## NCS2006-L-SONET-NeDefaults
Default Name | Default Value | Default Domain
100G-CK-C.config.otu4.AINSSoakTime | 08:00 (hours:mins) | 00:00; 00:15; 00:30 .. 48:00
100G-CK-C.config.otu4.AlsMode | Disabled | Disabled; Auto Restart; Manual Restart; Manual Restart for Test
100G-CK-C.config.otu4.AlsRecoveryPulseDuration | 100.0 (seconds) | 2.0; 2.1; 2.2 .. 100.0 when AlsMode Disabled; Auto Restart; Manual Restart; 80.0; 80.1; 80.2 .. 100.0 when AlsMode Manual Restart for Test
100G-CK-C.config.otu4.AlsRecoveryPulseInterval | 300 (seconds) | 60 - 300
100G-CK-C.config.otu4.FEC | Standard | Standard
100G-CK-C.config.trunk.AINSSoakTime | 08:00 (hours:mins) | 00:00; 00:15; 00:30 .. 48:00
100G-CK-C.config.trunk.AlsMode | Disabled | Disabled; Auto Restart; Manual Restart; Manual Restart for Test
100G-CK-C.config.trunk.AlsRecoveryPulseDuration | 100.0 (seconds) | 2.0; 2.1; 2.2 .. 100.0 when AlsMode Disabled; Auto Restart; Manual Restart; 80.0; 80.1; 80.2 .. 100.0 when AlsMode Manual Restart for Test
100G-CK-C.config.trunk.AlsRecoveryPulseInterval | 300 (seconds) | 60 - 300
100G-CK-C.config.trunk.FEC | Standard | Standard; 20% High Gain FEC; 7% High Gain FEC
100G-CK-C.opticalthresholds.CPAK.otl.100gbase_LR4.disabledfec.15min.HighLaserBias | 98.0 (%) | 0.0; 0.1; 0.2 .. 100.0
100G-CK-C.opticalthresholds.CPAK.otl.100gbase_LR4.disabledfec.15min.HighRxPower | 4.5 (dBm) | LowRxPower; LowRxPower + 0.1; LowRxPower + 0.2 .. 30.0
100G-CK-C.opticalthresholds.CPAK.otl.100gbase_LR4.disabledfec.15min.HighTxPower | 10.5 (dBm) | LowTxPower; LowTxPower + 0.1; LowTxPower + 0.2 .. 30.0
100G-CK-C.opticalthresholds.CPAK.otl.100gbase_LR4.disabledfec.15min.LowRxPower | -10.6 (dBm) | -40.0; -39.9; -39.8 .. HighRxPower
100G-CK-C.opticalthresholds.CPAK.otl.100gbase_LR4.disabledfec.15min.LowTxPower | -10.3 (dBm) | -40.0; -39.9; -39.8 .. HighTxPower
100G-CK-C.opticalthresholds.CPAK.otl.100gbase_LR4.disabledfec.1day.HighLaserBias | 98.0 (%) | 0.0; 0.1; 0.2 .. 100.0
100G-CK-C.opticalthresholds.CPAK.otl.100gbase_LR4.disabledfec.1day.HighRxPower | 4.5 (dBm) | LowRxPower; LowRxPower + 0.1; LowRxPower + 0.2 .. 30.0
100G-CK-C.opticalthresholds.CPAK.otl.100gbase_LR4.disabledfec.1day.HighTxPower | 10.5 (dBm) | LowTxPower; LowTxPower + 0.1; LowTxPower + 0.2 .. 30.0
100G-CK-C.opticalthresholds.CPAK.otl.100gbase_LR4.disabledfec.1day.LowRxPower | -10.6 (dBm) | -40.0; -39.9; -39.8 .. HighRxPower
100G-CK-C.opticalthresholds.CPAK.otl.100gbase_LR4.disabledfec.1day.LowTxPower | -10.3 (dBm) | -40.0; -39.9; -39.8 .. HighTxPower
100G-CK-C.opticalthresholds.CPAK.otl.100gbase_LR4.disabledfec.alarm.HighLaserBias | 98.0 (%) | 0.0; 0.1; 0.2 .. 100.0
100G-CK-C.opticalthresholds.CPAK.otl.100gbase_LR4.disabledfec.alarm.HighRxPower | 7.0 (dBm) | LowRxPower; LowRxPower + 0.1; LowRxPower + 0.2 .. 30.0
100G-CK-C.opticalthresholds.CPAK.otl.100gbase_LR4.disabledfec.alarm.HighTxPower | 7.0 (dBm) | LowTxPower; LowTxPower + 0.1; LowTxPower + 0.2 .. 30.0
100G-CK-C.opticalthresholds.CPAK.otl.100gbase_LR4.disabledfec.alarm.LowRxPower | -13.1 (dBm) | -40.0; -39.9; -39.8 .. HighRxPower
100G-CK-C.opticalthresholds.CPAK.otl.100gbase_LR4.disabledfec.alarm.LowTxPower | -6.8 (dBm) | -40.0; -39.9; -39.8 .. HighTxPower
100G-CK-C.opticalthresholds.CPAK.otl.100gbase_SR10.disabledfec.15min.HighLaserBias | 98.0 (%) | 0.0; 0.1; 0.2 .. 100.0
100G-CK-C.opticalthresholds.CPAK.otl.100gbase_SR10.disabledfec.15min.HighRxPower | 2.4 (dBm) | LowRxPower; LowRxPower + 0.1; LowRxPower + 0.2 .. 30.0
100G-CK-C.opticalthresholds.CPAK.otl.100gbase_SR10.disabledfec.15min.HighTxPower | 5.0 (dBm) | LowTxPower; LowTxPower + 0.1; LowTxPower + 0.2 .. 30.0
100G-CK-C.opticalthresholds.CPAK.otl.100gbase_SR10.disabledfec.15min.LowRxPower | -9.5 (dBm) | -40.0; -39.9; -39.8 .. HighRxPower
100G-CK-C.opticalthresholds.CPAK.otl.100gbase_SR10.disabledfec.15min.LowTxPower | -13.6 (dBm) | -40.0; -39.9; -39.8 .. HighTxPower
100G-CK-C.opticalthresholds.CPAK.otl.100gbase_SR10.disabledfec.1day.HighLaserBias | 98.0 (%) | 0.0; 0.1; 0.2 .. 100.0
100G-CK-C.opticalthresholds.CPAK.otl.100gbase_SR10.disabledfec.1day.HighRxPower | 2.4 (dBm) | LowRxPower; LowRxPower + 0.1; LowRxPower + 0.2 .. 30.0
100G-CK-C.opticalthresholds.CPAK.otl.100gbase_SR10.disabledfec.1day.HighTxPower | 5.0 (dBm) | LowTxPower; LowTxPower + 0.1; LowTxPower + 0.2 .. 30.0
100G-CK-C.opticalthresholds.CPAK.otl.100gbase_SR10.disabledfec.1day.LowRxPower | -9.5 (dBm) | -40.0; -39.9; -39.8 .. HighRxPower
100G-CK-C.opticalthresholds.CPAK.otl.100gbase_SR10.disabledfec.1day.LowTxPower | -13.6 (dBm) | -40.0; -39.9; -39.8 .. HighTxPower
100G-CK-C.opticalthresholds.CPAK.otl.100gbase_SR10.disabledfec.alarm.HighLaserBias | 98.0 (%) | 0.0; 0.1; 0.2 .. 100.0
100G-CK-C.opticalthresholds.CPAK.otl.100gbase_SR10.disabledfec.alarm.HighRxPower | 4.9 (dBm) | LowRxPower; LowRxPower + 0.1; LowRxPower + 0.2 .. 30.0
100G-CK-C.opticalthresholds.CPAK.otl.100gbase_SR10.disabledfec.alarm.HighTxPower | 1.5 (dBm) | LowTxPower; LowTxPower + 0.1; LowTxPower + 0.2 .. 30.0
100G-CK-C.opticalthresholds.CPAK.otl.100gbase_SR10.disabledfec.alarm.LowRxPower | -12.0 (dBm) | -40.0; -39.9; -39.8 .. HighRxPower
100G-CK-C.opticalthresholds.CPAK.otl.100gbase_SR10.disabledfec.alarm.LowTxPower | -10.1 (dBm) | -40.0; -39.9; -39.8 .. HighTxPower
100G-CK-C.opticalthresholds.CPAK.otl.40gbase_SR4.disabledfec.15min.HighLaserBias | 98.0 (%) | 0.0; 0.1; 0.2 .. 100.0
100G-CK-C.opticalthresholds.CPAK.otl.40gbase_SR4.disabledfec.15min.HighRxPower | 2.4 (dBm) | LowRxPower; LowRxPower + 0.1; LowRxPower + 0.2 .. 30.0
100G-CK-C.opticalthresholds.CPAK.otl.40gbase_SR4.disabledfec.15min.HighTxPower | 7.0 (dBm) | LowTxPower; LowTxPower + 0.1; LowTxPower + 0.2 .. 30.0
100G-CK-C.opticalthresholds.CPAK.otl.40gbase_SR4.disabledfec.15min.LowRxPower | -9.5 (dBm) | -40.0; -39.9; -39.8 .. HighRxPower
100G-CK-C.opticalthresholds.CPAK.otl.40gbase_SR4.disabledfec.15min.LowTxPower | -13.6 (dBm) | -40.0; -39.9; -39.8 .. HighTxPower
100G-CK-C.opticalthresholds.CPAK.otl.40gbase_SR4.disabledfec.1day.HighLaserBias | 98.0 (%) | 0.0; 0.1; 0.2 .. 100.0
100G-CK-C.opticalthresholds.CPAK.otl.40gbase_SR4.disabledfec.1day.HighRxPower | 2.4 (dBm) | LowRxPower; LowRxPower + 0.1; LowRxPower + 0.2 .. 30.0
100G-CK-C.opticalthresholds.CPAK.otl.40gbase_SR4.disabledfec.1day.HighTxPower | 7.0 (dBm) | LowTxPower; LowTxPower + 0.1; LowTxPower + 0.2 .. 30.0
100G-CK-C.opticalthresholds.CPAK.otl.40gbase_SR4.disabledfec.1day.LowRxPower | -9.5 (dBm) | -40.0; -39.9; -39.8 .. HighRxPower
100G-CK-C.opticalthresholds.CPAK.otl.40gbase_SR4.disabledfec.1day.LowTxPower | -13.6 (dBm) | -40.0; -39.9; -39.8 .. HighTxPower
100G-CK-C.opticalthresholds.CPAK.otl.40gbase_SR4.disabledfec.alarm.HighLaserBias | 98.0 (%) | 0.0; 0.1; 0.2 .. 100.0
100G-CK-C.opticalthresholds.CPAK.otl.40gbase_SR4.disabledfec.alarm.HighRxPower | 4.9 (dBm) | LowRxPower; LowRxPower + 0.1; LowRxPower + 0.2 .. 30.0
100G-CK-C.opticalthresholds.CPAK.otl.40gbase_SR4.disabledfec.alarm.HighTxPower | 3.5 (dBm) | LowTxPower; LowTxPower + 0.1; LowTxPower + 0.2 .. 30.0
100G-CK-C.opticalthresholds.CPAK.otl.40gbase_SR4.disabledfec.alarm.LowRxPower | -12.0 (dBm) | -40.0; -39.9; -39.8 .. HighRxPower
100G-CK-C.opticalthresholds.CPAK.otl.40gbase_SR4.disabledfec.alarm.LowTxPower | -10.1 (dBm) | -40.0; -39.9; -39.8 .. HighTxPower
100G-CK-C.opticalthresholds.CPAK.otl.4I1_9D1F.disabledfec.15min.HighLaserBias | 98.0 (%) | 0.0; 0.1; 0.2 .. 100.0
100G-CK-C.opticalthresholds.CPAK.otl.4I1_9D1F.disabledfec.15min.HighRxPower | 2.4 (dBm) | LowRxPower; LowRxPower + 0.1; LowRxPower + 0.2 .. 30.0
100G-CK-C.opticalthresholds.CPAK.otl.4I1_9D1F.disabledfec.15min.HighTxPower | 5.0 (dBm) | LowTxPower; LowTxPower + 0.1; LowTxPower + 0.2 .. 30.0
100G-CK-C.opticalthresholds.CPAK.otl.4I1_9D1F.disabledfec.15min.LowRxPower | -9.5 (dBm) | -40.0; -39.9; -39.8 .. HighRxPower
100G-CK-C.opticalthresholds.CPAK.otl.4I1_9D1F.disabledfec.15min.LowTxPower | -13.6 (dBm) | -40.0; -39.9; -39.8 .. HighTxPower
100G-CK-C.opticalthresholds.CPAK.otl.4I1_9D1F.disabledfec.1day.HighLaserBias | 98.0 (%) | 0.0; 0.1; 0.2 .. 100.0
100G-CK-C.opticalthresholds.CPAK.otl.4I1_9D1F.disabledfec.1day.HighRxPower | 2.4 (dBm) | LowRxPower; LowRxPower + 0.1; LowRxPower + 0.2 .. 30.0
100G-CK-C.opticalthresholds.CPAK.otl.4I1_9D1F.disabledfec.1day.HighTxPower | 5.0 (dBm) | LowTxPower; LowTxPower + 0.1; LowTxPower + 0.2 .. 30.0
100G-CK-C.opticalthresholds.CPAK.otl.4I1_9D1F.disabledfec.1day.LowRxPower | -9.5 (dBm) | -40.0; -39.9; -39.8 .. HighRxPower
100G-CK-C.opticalthresholds.CPAK.otl.4I1_9D1F.disabledfec.1day.LowTxPower | -13.6 (dBm) | -40.0; -39.9; -39.8 .. HighTxPower
100G-CK-C.opticalthresholds.CPAK.otl.4I1_9D1F.disabledfec.alarm.HighLaserBias | 98.0 (%) | 0.0; 0.1; 0.2 .. 100.0
100G-CK-C.opticalthresholds.CPAK.otl.4I1_9D1F.disabledfec.alarm.HighRxPower | 4.9 (dBm) | LowRxPower; LowRxPower + 0.1; LowRxPower + 0.2 .. 30.0
100G-CK-C.opticalthresholds.CPAK.otl.4I1_9D1F.disabledfec.alarm.HighTxPower | 1.5 (dBm) | LowTxPower; LowTxPower + 0.1; LowTxPower + 0.2 .. 30.0
100G-CK-C.opticalthresholds.CPAK.otl.4I1_9D1F.disabledfec.alarm.LowRxPower | -12.0 (dBm) | -40.0; -39.9; -39.8 .. HighRxPower
100G-CK-C.opticalthresholds.CPAK.otl.4I1_9D1F.disabledfec.alarm.LowTxPower | -10.1 (dBm) | -40.0; -39.9; -39.8 .. HighTxPower
100G-CK-C.opticalthresholds.CPAK.otl.4I1_9D1F.enhancedfec.15min.HighLaserBias | 98.0 (%) | 0.0; 0.1; 0.2 .. 100.0
100G-CK-C.opticalthresholds.CPAK.otl.4I1_9D1F.enhancedfec.15min.HighRxPower | 2.4 (dBm) | LowRxPower; LowRxPower + 0.1; LowRxPower + 0.2 .. 30.0
100G-CK-C.opticalthresholds.CPAK.otl.4I1_9D1F.enhancedfec.15min.HighTxPower | 5.0 (dBm) | LowTxPower; LowTxPower + 0.1; LowTxPower + 0.2 .. 30.0
100G-CK-C.opticalthresholds.CPAK.otl.4I1_9D1F.enhancedfec.15min.LowRxPower | -9.5 (dBm) | -40.0; -39.9; -39.8 .. HighRxPower
100G-CK-C.opticalthresholds.CPAK.otl.4I1_9D1F.enhancedfec.15min.LowTxPower | -13.6 (dBm) | -40.0; -39.9; -39.8 .. HighTxPower
100G-CK-C.opticalthresholds.CPAK.otl.4I1_9D1F.enhancedfec.1day.HighLaserBias | 98.0 (%) | 0.0; 0.1; 0.2 .. 100.0
100G-CK-C.opticalthresholds.CPAK.otl.4I1_9D1F.enhancedfec.1day.HighRxPower | 2.4 (dBm) | LowRxPower; LowRxPower + 0.1; LowRxPower + 0.2 .. 30.0
100G-CK-C.opticalthresholds.CPAK.otl.4I1_9D1F.enhancedfec.1day.HighTxPower | 5.0 (dBm) | LowTxPower; LowTxPower + 0.1; LowTxPower + 0.2 .. 30.0
100G-CK-C.opticalthresholds.CPAK.otl.4I1_9D1F.enhancedfec.1day.LowRxPower | -9.5 (dBm) | -40.0; -39.9; -39.8 .. HighRxPower
100G-CK-C.opticalthresholds.CPAK.otl.4I1_9D1F.enhancedfec.1day.LowTxPower | -13.6 (dBm) | -40.0; -39.9; -39.8 .. HighTxPower
100G-CK-C.opticalthresholds.CPAK.otl.4I1_9D1F.enhancedfec.alarm.HighLaserBias | 98.0 (%) | 0.0; 0.1; 0.2 .. 100.0
100G-CK-C.opticalthresholds.CPAK.otl.4I1_9D1F.enhancedfec.alarm.HighRxPower | 4.9 (dBm) | LowRxPower; LowRxPower + 0.1; LowRxPower + 0.2 .. 30.0
100G-CK-C.opticalthresholds.CPAK.otl.4I1_9D1F.enhancedfec.alarm.HighTxPower | 1.5 (dBm) | LowTxPower; LowTxPower + 0.1; LowTxPower + 0.2 .. 30.0
100G-CK-C.opticalthresholds.CPAK.otl.4I1_9D1F.enhancedfec.alarm.LowRxPower | -12.0 (dBm) | -40.0; -39.9; -39.8 .. HighRxPower
100G-CK-C.opticalthresholds.CPAK.otl.4I1_9D1F.enhancedfec.alarm.LowTxPower | -10.1 (dBm) | -40.0; -39.9; -39.8 .. HighTxPower
100G-CK-C.opticalthresholds.CPAK.otl.4I1_9D1F.standardfec.15min.HighLaserBias | 98.0 (%) | 0.0; 0.1; 0.2 .. 100.0
100G-CK-C.opticalthresholds.CPAK.otl.4I1_9D1F.standardfec.15min.HighRxPower | 2.4 (dBm) | LowRxPower; LowRxPower + 0.1; LowRxPower + 0.2 .. 30.0
100G-CK-C.opticalthresholds.CPAK.otl.4I1_9D1F.standardfec.15min.HighTxPower | 5.0 (dBm) | LowTxPower; LowTxPower + 0.1; LowTxPower + 0.2 .. 30.0
100G-CK-C.opticalthresholds.CPAK.otl.4I1_9D1F.standardfec.15min.LowRxPower | -9.5 (dBm) | -40.0; -39.9; -39.8 .. HighRxPower
100G-CK-C.opticalthresholds.CPAK.otl.4I1_9D1F.standardfec.15min.LowTxPower | -13.6 (dBm) | -40.0; -39.9; -39.8 .. HighTxPower
100G-CK-C.opticalthresholds.CPAK.otl.4I1_9D1F.standardfec.1day.HighLaserBias | 98.0 (%) | 0.0; 0.1; 0.2 .. 100.0
100G-CK-C.opticalthresholds.CPAK.otl.4I1_9D1F.standardfec.1day.HighRxPower | 2.4 (dBm) | LowRxPower; LowRxPower + 0.1; LowRxPower + 0.2 .. 30.0
100G-CK-C.opticalthresholds.CPAK.otl.4I1_9D1F.standardfec.1day.HighTxPower | 5.0 (dBm) | LowTxPower; LowTxPower + 0.1; LowTxPower + 0.2 .. 30.0
100G-CK-C.opticalthresholds.CPAK.otl.4I1_9D1F.standardfec.1day.LowRxPower | -9.5 (dBm) | -40.0; -39.9; -39.8 .. HighRxPower
100G-CK-C.opticalthresholds.CPAK.otl.4I1_9D1F.standardfec.1day.LowTxPower | -13.6 (dBm) | -40.0; -39.9; -39.8 .. HighTxPower
100G-CK-C.opticalthresholds.CPAK.otl.4I1_9D1F.standardfec.alarm.HighLaserBias | 98.0 (%) | 0.0; 0.1; 0.2 .. 100.0
100G-CK-C.opticalthresholds.CPAK.otl.4I1_9D1F.standardfec.alarm.HighRxPower | 4.9 (dBm) | LowRxPower; LowRxPower + 0.1; LowRxPower + 0.2 .. 30.0
100G-CK-C.opticalthresholds.CPAK.otl.4I1_9D1F.standardfec.alarm.HighTxPower | 1.5 (dBm) | LowTxPower; LowTxPower + 0.1; LowTxPower + 0.2 .. 30.0
100G-CK-C.opticalthresholds.CPAK.otl.4I1_9D1F.standardfec.alarm.LowRxPower | -12.0 (dBm) | -40.0; -39.9; -39.8 .. HighRxPower
100G-CK-C.opticalthresholds.CPAK.otl.4I1_9D1F.standardfec.alarm.LowTxPower | -10.1 (dBm) | -40.0; -39.9; -39.8 .. HighTxPower
100G-CK-C.opticalthresholds.CPAK.otl.C4S1_2D1.disabledfec.15min.HighLaserBias | 98.0 (%) | 0.0; 0.1; 0.2 .. 100.0
100G-CK-C.opticalthresholds.CPAK.otl.C4S1_2D1.disabledfec.15min.HighRxPower | 4.5 (dBm) | LowRxPower; LowRxPower + 0.1; LowRxPower + 0.2 .. 30.0
100G-CK-C.opticalthresholds.CPAK.otl.C4S1_2D1.disabledfec.15min.HighTxPower | 10.5 (dBm) | LowTxPower; LowTxPower + 0.1; LowTxPower + 0.2 .. 30.0
100G-CK-C.opticalthresholds.CPAK.otl.C4S1_2D1.disabledfec.15min.LowRxPower | -10.6 (dBm) | -40.0; -39.9; -39.8 .. HighRxPower
100G-CK-C.opticalthresholds.CPAK.otl.C4S1_2D1.disabledfec.15min.LowTxPower | -10.3 (dBm) | -40.0; -39.9; -39.8 .. HighTxPower
100G-CK-C.opticalthresholds.CPAK.otl.C4S1_2D1.disabledfec.1day.HighLaserBias | 98.0 (%) | 0.0; 0.1; 0.2 .. 100.0
100G-CK-C.opticalthresholds.CPAK.otl.C4S1_2D1.disabledfec.1day.HighRxPower | 4.5 (dBm) | LowRxPower; LowRxPower + 0.1; LowRxPower + 0.2 .. 30.0
100G-CK-C.opticalthresholds.CPAK.otl.C4S1_2D1.disabledfec.1day.HighTxPower | 10.5 (dBm) | LowTxPower; LowTxPower + 0.1; LowTxPower + 0.2 .. 30.0
100G-CK-C.opticalthresholds.CPAK.otl.C4S1_2D1.disabledfec.1day.LowRxPower | -10.6 (dBm) | -40.0; -39.9; -39.8 .. HighRxPower
100G-CK-C.opticalthresholds.CPAK.otl.C4S1_2D1.disabledfec.1day.LowTxPower | -10.3 (dBm) | -40.0; -39.9; -39.8 .. HighTxPower
100G-CK-C.opticalthresholds.CPAK.otl.C4S1_2D1.disabledfec.alarm.HighLaserBias | 98.0 (%) | 0.0; 0.1; 0.2 .. 100.0
100G-CK-C.opticalthresholds.CPAK.otl.C4S1_2D1.disabledfec.alarm.HighRxPower | 7.0 (dBm) | LowRxPower; LowRxPower + 0.1; LowRxPower + 0.2 .. 30.0
100G-CK-C.opticalthresholds.CPAK.otl.C4S1_2D1.disabledfec.alarm.HighTxPower | 7.0 (dBm) | LowTxPower; LowTxPower + 0.1; LowTxPower + 0.2 .. 30.0
100G-CK-C.opticalthresholds.CPAK.otl.C4S1_2D1.disabledfec.alarm.LowRxPower | -13.1 (dBm) | -40.0; -39.9; -39.8 .. HighRxPower
100G-CK-C.opticalthresholds.CPAK.otl.C4S1_2D1.disabledfec.alarm.LowTxPower | -6.8 (dBm) | -40.0; -39.9; -39.8 .. HighTxPower
100G-CK-C.opticalthresholds.CPAK.otl.C4S1_2D1.enhancedfec.15min.HighLaserBias | 98.0 (%) | 0.0; 0.1; 0.2 .. 100.0
100G-CK-C.opticalthresholds.CPAK.otl.C4S1_2D1.enhancedfec.15min.HighRxPower | 4.5 (dBm) | LowRxPower; LowRxPower + 0.1; LowRxPower + 0.2 .. 30.0
100G-CK-C.opticalthresholds.CPAK.otl.C4S1_2D1.enhancedfec.15min.HighTxPower | 10.5 (dBm) | LowTxPower; LowTxPower + 0.1; LowTxPower + 0.2 .. 30.0
100G-CK-C.opticalthresholds.CPAK.otl.C4S1_2D1.enhancedfec.15min.LowRxPower | -10.6 (dBm) | -40.0; -39.9; -39.8 .. HighRxPower
100G-CK-C.opticalthresholds.CPAK.otl.C4S1_2D1.enhancedfec.15min.LowTxPower | -10.3 (dBm) | -40.0; -39.9; -39.8 .. HighTxPower
100G-CK-C.opticalthresholds.CPAK.otl.C4S1_2D1.enhancedfec.1day.HighLaserBias | 98.0 (%) | 0.0; 0.1; 0.2 .. 100.0
100G-CK-C.opticalthresholds.CPAK.otl.C4S1_2D1.enhancedfec.1day.HighRxPower | 4.5 (dBm) | LowRxPower; LowRxPower + 0.1; LowRxPower + 0.2 .. 30.0
100G-CK-C.opticalthresholds.CPAK.otl.C4S1_2D1.enhancedfec.1day.HighTxPower | 10.5 (dBm) | LowTxPower; LowTxPower + 0.1; LowTxPower + 0.2 .. 30.0
100G-CK-C.opticalthresholds.CPAK.otl.C4S1_2D1.enhancedfec.1day.LowRxPower | -10.6 (dBm) | -40.0; -39.9; -39.8 .. HighRxPower
100G-CK-C.opticalthresholds.CPAK.otl.C4S1_2D1.enhancedfec.1day.LowTxPower | -10.3 (dBm) | -40.0; -39.9; -39.8 .. HighTxPower
100G-CK-C.opticalthresholds.CPAK.otl.C4S1_2D1.enhancedfec.alarm.HighLaserBias | 98.0 (%) | 0.0; 0.1; 0.2 .. 100.0
100G-CK-C.opticalthresholds.CPAK.otl.C4S1_2D1.enhancedfec.alarm.HighRxPower | 7.0 (dBm) | LowRxPower; LowRxPower + 0.1; LowRxPower + 0.2 .. 30.0
100G-CK-C.opticalthresholds.CPAK.otl.C4S1_2D1.enhancedfec.alarm.HighTxPower | 7.0 (dBm) | LowTxPower; LowTxPower + 0.1; LowTxPower + 0.2 .. 30.0
100G-CK-C.opticalthresholds.CPAK.otl.C4S1_2D1.enhancedfec.alarm.LowRxPower | -13.1 (dBm) | -40.0; -39.9; -39.8 .. HighRxPower
100G-CK-C.opticalthresholds.CPAK.otl.C4S1_2D1.enhancedfec.alarm.LowTxPower | -6.8 (dBm) | -40.0; -39.9; -39.8 .. HighTxPower
100G-CK-C.opticalthresholds.CPAK.otl.C4S1_2D1.standardfec.15min.HighLaserBias | 98.0 (%) | 0.0; 0.1; 0.2 .. 100.0
100G-CK-C.opticalthresholds.CPAK.otl.C4S1_2D1.standardfec.15min.HighRxPower | 4.5 (dBm) | LowRxPower; LowRxPower + 0.1; LowRxPower + 0.2 .. 30.0
100G-CK-C.opticalthresholds.CPAK.otl.C4S1_2D1.standardfec.15min.HighTxPower | 10.5 (dBm) | LowTxPower; LowTxPower + 0.1; LowTxPower + 0.2 .. 30.0
100G-CK-C.opticalthresholds.CPAK.otl.C4S1_2D1.standardfec.15min.LowRxPower | -10.6 (dBm) | -40.0; -39.9; -39.8 .. HighRxPower
100G-CK-C.opticalthresholds.CPAK.otl.C4S1_2D1.standardfec.15min.LowTxPower | -10.3 (dBm) | -40.0; -39.9; -39.8 .. HighTxPower
100G-CK-C.opticalthresholds.CPAK.otl.C4S1_2D1.standardfec.1day.HighLaserBias | 98.0 (%) | 0.0; 0.1; 0.2 .. 100.0
100G-CK-C.opticalthresholds.CPAK.otl.C4S1_2D1.standardfec.1day.HighRxPower | 4.5 (dBm) | LowRxPower; LowRxPower + 0.1; LowRxPower + 0.2 .. 30.0
100G-CK-C.opticalthresholds.CPAK.otl.C4S1_2D1.standardfec.1day.HighTxPower | 10.5 (dBm) | LowTxPower; LowTxPower + 0.1; LowTxPower + 0.2 .. 30.0
100G-CK-C.opticalthresholds.CPAK.otl.C4S1_2D1.standardfec.1day.LowRxPower | -10.6 (dBm) | -40.0; -39.9; -39.8 .. HighRxPower
100G-CK-C.opticalthresholds.CPAK.otl.C4S1_2D1.standardfec.1day.LowTxPower | -10.3 (dBm) | -40.0; -39.9; -39.8 .. HighTxPower
100G-CK-C.opticalthresholds.CPAK.otl.C4S1_2D1.standardfec.alarm.HighLaserBias | 98.0 (%) | 0.0; 0.1; 0.2 .. 100.0
100G-CK-C.opticalthresholds.CPAK.otl.C4S1_2D1.standardfec.alarm.HighRxPower | 7.0 (dBm) | LowRxPower; LowRxPower + 0.1; LowRxPower + 0.2 .. 30.0
100G-CK-C.opticalthresholds.CPAK.otl.C4S1_2D1.standardfec.alarm.HighTxPower | 7.0 (dBm) | LowTxPower; LowTxPower + 0.1; LowTxPower + 0.2 .. 30.0
100G-CK-C.opticalthresholds.CPAK.otl.C4S1_2D1.standardfec.alarm.LowRxPower | -13.1 (dBm) | -40.0; -39.9; -39.8 .. HighRxPower
100G-CK-C.opticalthresholds.CPAK.otl.C4S1_2D1.standardfec.alarm.LowTxPower | -6.8 (dBm) | -40.0; -39.9; -39.8 .. HighTxPower
100G-CK-C.opticalthresholds.CPAK.otu4.100gbase_LR4.disabledfec.15min.HighLaserBias | 98.0 (%) | 0.0; 0.1; 0.2 .. 100.0
100G-CK-C.opticalthresholds.CPAK.otu4.100gbase_LR4.disabledfec.15min.HighRxPower | 4.5 (dBm) | LowRxPower; LowRxPower + 0.1; LowRxPower + 0.2 .. 30.0
100G-CK-C.opticalthresholds.CPAK.otu4.100gbase_LR4.disabledfec.15min.HighTxPower | 10.5 (dBm) | LowTxPower; LowTxPower + 0.1; LowTxPower + 0.2 .. 30.0
100G-CK-C.opticalthresholds.CPAK.otu4.100gbase_LR4.disabledfec.15min.LowRxPower | -10.6 (dBm) | -40.0; -39.9; -39.8 .. HighRxPower
100G-CK-C.opticalthresholds.CPAK.otu4.100gbase_LR4.disabledfec.15min.LowTxPower | -10.3 (dBm) | -40.0; -39.9; -39.8 .. HighTxPower
100G-CK-C.opticalthresholds.CPAK.otu4.100gbase_LR4.disabledfec.1day.HighLaserBias | 98.0 (%) | 0.0; 0.1; 0.2 .. 100.0
100G-CK-C.opticalthresholds.CPAK.otu4.100gbase_LR4.disabledfec.1day.HighRxPower | 4.5 (dBm) | LowRxPower; LowRxPower + 0.1; LowRxPower + 0.2 .. 30.0
100G-CK-C.opticalthresholds.CPAK.otu4.100gbase_LR4.disabledfec.1day.HighTxPower | 10.5 (dBm) | LowTxPower; LowTxPower + 0.1; LowTxPower + 0.2 .. 30.0
100G-CK-C.opticalthresholds.CPAK.otu4.100gbase_LR4.disabledfec.1day.LowRxPower | -10.6 (dBm) | -40.0; -39.9; -39.8 .. HighRxPower
100G-CK-C.opticalthresholds.CPAK.otu4.100gbase_LR4.disabledfec.1day.LowTxPower | -10.3 (dBm) | -40.0; -39.9; -39.8 .. HighTxPower
100G-CK-C.opticalthresholds.CPAK.otu4.100gbase_LR4.disabledfec.alarm.HighLaserBias | 98.0 (%) | 0.0; 0.1; 0.2 .. 100.0
100G-CK-C.opticalthresholds.CPAK.otu4.100gbase_LR4.disabledfec.alarm.HighRxPower | 7.0 (dBm) | LowRxPower; LowRxPower + 0.1; LowRxPower + 0.2 .. 30.0
100G-CK-C.opticalthresholds.CPAK.otu4.100gbase_LR4.disabledfec.alarm.HighTxPower | 7.0 (dBm) | LowTxPower; LowTxPower + 0.1; LowTxPower + 0.2 .. 30.0
100G-CK-C.opticalthresholds.CPAK.otu4.100gbase_LR4.disabledfec.alarm.LowRxPower | -13.1 (dBm) | -40.0; -39.9; -39.8 .. HighRxPower
100G-CK-C.opticalthresholds.CPAK.otu4.100gbase_LR4.disabledfec.alarm.LowTxPower | -6.8 (dBm) | -40.0; -39.9; -39.8 .. HighTxPower
100G-CK-C.opticalthresholds.CPAK.otu4.100gbase_LR4.enhancedfec.15min.HighLaserBias | 100.0 (%) | 0.0; 0.1; 0.2 .. 100.0
100G-CK-C.opticalthresholds.CPAK.otu4.100gbase_LR4.enhancedfec.15min.HighRxPower | 30.0 (dBm) | LowRxPower; LowRxPower + 0.1; LowRxPower + 0.2 .. 30.0
100G-CK-C.opticalthresholds.CPAK.otu4.100gbase_LR4.enhancedfec.15min.HighTxPower | 30.0 (dBm) | LowTxPower; LowTxPower + 0.1; LowTxPower + 0.2 .. 30.0
100G-CK-C.opticalthresholds.CPAK.otu4.100gbase_LR4.enhancedfec.15min.LowRxPower | -40.0 (dBm) | -40.0; -39.9; -39.8 .. HighRxPower
100G-CK-C.opticalthresholds.CPAK.otu4.100gbase_LR4.enhancedfec.15min.LowTxPower | -40.0 (dBm) | -40.0; -39.9; -39.8 .. HighTxPower
100G-CK-C.opticalthresholds.CPAK.otu4.100gbase_LR4.enhancedfec.1day.HighLaserBias | 100.0 (%) | 0.0; 0.1; 0.2 .. 100.0
100G-CK-C.opticalthresholds.CPAK.otu4.100gbase_LR4.enhancedfec.1day.HighRxPower | 30.0 (dBm) | LowRxPower; LowRxPower + 0.1; LowRxPower + 0.2 .. 30.0
100G-CK-C.opticalthresholds.CPAK.otu4.100gbase_LR4.enhancedfec.1day.HighTxPower | 30.0 (dBm) | LowTxPower; LowTxPower + 0.1; LowTxPower + 0.2 .. 30.0
100G-CK-C.opticalthresholds.CPAK.otu4.100gbase_LR4.enhancedfec.1day.LowRxPower | -40.0 (dBm) | -40.0; -39.9; -39.8 .. HighRxPower
100G-CK-C.opticalthresholds.CPAK.otu4.100gbase_LR4.enhancedfec.1day.LowTxPower | -40.0 (dBm) | -40.0; -39.9; -39.8 .. HighTxPower
100G-CK-C.opticalthresholds.CPAK.otu4.100gbase_LR4.enhancedfec.alarm.HighLaserBias | 100.0 (%) | 0.0; 0.1; 0.2 .. 100.0
100G-CK-C.opticalthresholds.CPAK.otu4.100gbase_LR4.enhancedfec.alarm.HighRxPower | 30.0 (dBm) | LowRxPower; LowRxPower + 0.1; LowRxPower + 0.2 .. 30.0
100G-CK-C.opticalthresholds.CPAK.otu4.100gbase_LR4.enhancedfec.alarm.HighTxPower | 30.0 (dBm) | LowTxPower; LowTxPower + 0.1; LowTxPower + 0.2 .. 30.0
100G-CK-C.opticalthresholds.CPAK.otu4.100gbase_LR4.enhancedfec.alarm.LowRxPower | -40.0 (dBm) | -40.0; -39.9; -39.8 .. HighRxPower
100G-CK-C.opticalthresholds.CPAK.otu4.100gbase_LR4.enhancedfec.alarm.LowTxPower | -40.0 (dBm) | -40.0; -39.9; -39.8 .. HighTxPower
100G-CK-C.opticalthresholds.CPAK.otu4.100gbase_LR4.standardfec.15min.HighLaserBias | 100.0 (%) | 0.0; 0.1; 0.2 .. 100.0
100G-CK-C.opticalthresholds.CPAK.otu4.100gbase_LR4.standardfec.15min.HighRxPower | 30.0 (dBm) | LowRxPower; LowRxPower + 0.1; LowRxPower + 0.2 .. 30.0
100G-CK-C.opticalthresholds.CPAK.otu4.100gbase_LR4.standardfec.15min.HighTxPower | 30.0 (dBm) | LowTxPower; LowTxPower + 0.1; LowTxPower + 0.2 .. 30.0
100G-CK-C.opticalthresholds.CPAK.otu4.100gbase_LR4.standardfec.15min.LowRxPower | -40.0 (dBm) | -40.0; -39.9; -39.8 .. HighRxPower
100G-CK-C.opticalthresholds.CPAK.otu4.100gbase_LR4.standardfec.15min.LowTxPower | -40.0 (dBm) | -40.0; -39.9; -39.8 .. HighTxPower
100G-CK-C.opticalthresholds.CPAK.otu4.100gbase_LR4.standardfec.1day.HighLaserBias | 100.0 (%) | 0.0; 0.1; 0.2 .. 100.0
100G-CK-C.opticalthresholds.CPAK.otu4.100gbase_LR4.standardfec.1day.HighRxPower | 30.0 (dBm) | LowRxPower; LowRxPower + 0.1; LowRxPower + 0.2 .. 30.0
100G-CK-C.opticalthresholds.CPAK.otu4.100gbase_LR4.standardfec.1day.HighTxPower | 30.0 (dBm) | LowTxPower; LowTxPower + 0.1; LowTxPower + 0.2 .. 30.0
100G-CK-C.opticalthresholds.CPAK.otu4.100gbase_LR4.standardfec.1day.LowRxPower | -40.0 (dBm) | -40.0; -39.9; -39.8 .. HighRxPower
100G-CK-C.opticalthresholds.CPAK.otu4.100gbase_LR4.standardfec.1day.LowTxPower | -40.0 (dBm) | -40.0; -39.9; -39.8 .. HighTxPower
100G-CK-C.opticalthresholds.CPAK.otu4.100gbase_LR4.standardfec.alarm.HighLaserBias | 100.0 (%) | 0.0; 0.1; 0.2 .. 100.0
100G-CK-C.opticalthresholds.CPAK.otu4.100gbase_LR4.standardfec.alarm.HighRxPower | 30.0 (dBm) | LowRxPower; LowRxPower + 0.1; LowRxPower + 0.2 .. 30.0
100G-CK-C.opticalthresholds.CPAK.otu4.100gbase_LR4.standardfec.alarm.HighTxPower | 30.0 (dBm) | LowTxPower; LowTxPower + 0.1; LowTxPower + 0.2 .. 30.0
100G-CK-C.opticalthresholds.CPAK.otu4.100gbase_LR4.standardfec.alarm.LowRxPower | -40.0 (dBm) | -40.0; -39.9; -39.8 .. HighRxPower
100G-CK-C.opticalthresholds.CPAK.otu4.100gbase_LR4.standardfec.alarm.LowTxPower | -40.0 (dBm) | -40.0; -39.9; -39.8 .. HighTxPower
100G-CK-C.opticalthresholds.trunk.100G.HGfec20.15min.HighLaserBias | 95.0 (%) | 0.0; 0.1; 0.2 .. 100.0
100G-CK-C.opticalthresholds.trunk.100G.HGfec20.15min.HighRxPower | 10.0 (dBm) | LowRxPower; LowRxPower + 0.1; LowRxPower + 0.2 .. 30.0
100G-CK-C.opticalthresholds.trunk.100G.HGfec20.15min.HighTxPower | 1.5 (dBm) | LowTxPower; LowTxPower + 0.1; LowTxPower + 0.2 .. 30.0
100G-CK-C.opticalthresholds.trunk.100G.HGfec20.15min.LowRxPower | -20.0 (dBm) | -40.0; -39.9; -39.8 .. HighRxPower
100G-CK-C.opticalthresholds.trunk.100G.HGfec20.15min.LowTxPower | -2.0 (dBm) | -40.0; -39.9; -39.8 .. HighTxPower
100G-CK-C.opticalthresholds.trunk.100G.HGfec20.1day.HighLaserBias | 95.0 (%) | 0.0; 0.1; 0.2 .. 100.0
100G-CK-C.opticalthresholds.trunk.100G.HGfec20.1day.HighRxPower | 10.0 (dBm) | LowRxPower; LowRxPower + 0.1; LowRxPower + 0.2 .. 30.0
100G-CK-C.opticalthresholds.trunk.100G.HGfec20.1day.HighTxPower | 1.5 (dBm) | LowTxPower; LowTxPower + 0.1; LowTxPower + 0.2 .. 30.0
100G-CK-C.opticalthresholds.trunk.100G.HGfec20.1day.LowRxPower | -20.0 (dBm) | -40.0; -39.9; -39.8 .. HighRxPower
100G-CK-C.opticalthresholds.trunk.100G.HGfec20.1day.LowTxPower | -2.0 (dBm) | -40.0; -39.9; -39.8 .. HighTxPower
100G-CK-C.opticalthresholds.trunk.100G.HGfec20.alarm.HighLaserBias | 98.0 (%) | 0.0; 0.1; 0.2 .. 100.0
100G-CK-C.opticalthresholds.trunk.100G.HGfec20.alarm.HighRxPower | 12.5 (dBm) | LowRxPower; LowRxPower + 0.1; LowRxPower + 0.2 .. 30.0
100G-CK-C.opticalthresholds.trunk.100G.HGfec20.alarm.HighTxPower | 4.0 (dBm) | LowTxPower; LowTxPower + 0.1; LowTxPower + 0.2 .. 30.0
100G-CK-C.opticalthresholds.trunk.100G.HGfec20.alarm.LowRxPower | -22.5 (dBm) | -40.0; -39.9; -39.8 .. HighRxPower
100G-CK-C.opticalthresholds.trunk.100G.HGfec20.alarm.LowTxPower | -4.5 (dBm) | -40.0; -39.9; -39.8 .. HighTxPower
100G-CK-C.opticalthresholds.trunk.100G.HGfec7.15min.HighLaserBias | 95.0 (%) | 0.0; 0.1; 0.2 .. 100.0
100G-CK-C.opticalthresholds.trunk.100G.HGfec7.15min.HighRxPower | 10.0 (dBm) | LowRxPower; LowRxPower + 0.1; LowRxPower + 0.2 .. 30.0
100G-CK-C.opticalthresholds.trunk.100G.HGfec7.15min.HighTxPower | 1.5 (dBm) | LowTxPower; LowTxPower + 0.1; LowTxPower + 0.2 .. 30.0
100G-CK-C.opticalthresholds.trunk.100G.HGfec7.15min.LowRxPower | -20.0 (dBm) | -40.0; -39.9; -39.8 .. HighRxPower
100G-CK-C.opticalthresholds.trunk.100G.HGfec7.15min.LowTxPower | -2.0 (dBm) | -40.0; -39.9; -39.8 .. HighTxPower
100G-CK-C.opticalthresholds.trunk.100G.HGfec7.1day.HighLaserBias | 95.0 (%) | 0.0; 0.1; 0.2 .. 100.0
100G-CK-C.opticalthresholds.trunk.100G.HGfec7.1day.HighRxPower | 10.0 (dBm) | LowRxPower; LowRxPower + 0.1; LowRxPower + 0.2 .. 30.0
100G-CK-C.opticalthresholds.trunk.100G.HGfec7.1day.HighTxPower | 1.5 (dBm) | LowTxPower; LowTxPower + 0.1; LowTxPower + 0.2 .. 30.0
100G-CK-C.opticalthresholds.trunk.100G.HGfec7.1day.LowRxPower | -20.0 (dBm) | -40.0; -39.9; -39.8 .. HighRxPower
100G-CK-C.opticalthresholds.trunk.100G.HGfec7.1day.LowTxPower | -2.0 (dBm) | -40.0; -39.9; -39.8 .. HighTxPower
100G-CK-C.opticalthresholds.trunk.100G.HGfec7.alarm.HighLaserBias | 98.0 (%) | 0.0; 0.1; 0.2 .. 100.0
100G-CK-C.opticalthresholds.trunk.100G.HGfec7.alarm.HighRxPower | 12.5 (dBm) | LowRxPower; LowRxPower + 0.1; LowRxPower + 0.2 .. 30.0
100G-CK-C.opticalthresholds.trunk.100G.HGfec7.alarm.HighTxPower | 4.0 (dBm) | LowTxPower; LowTxPower + 0.1; LowTxPower + 0.2 .. 30.0
100G-CK-C.opticalthresholds.trunk.100G.HGfec7.alarm.LowRxPower | -22.5 (dBm) | -40.0; -39.9; -39.8 .. HighRxPower
100G-CK-C.opticalthresholds.trunk.100G.HGfec7.alarm.LowTxPower | -4.5 (dBm) | -40.0; -39.9; -39.8 .. HighTxPower
100G-CK-C.opticalthresholds.trunk.100G.standardfec.15min.HighLaserBias | 95.0 (%) | 0.0; 0.1; 0.2 .. 100.0
100G-CK-C.opticalthresholds.trunk.100G.standardfec.15min.HighRxPower | 10.0 (dBm) | LowRxPower; LowRxPower + 0.1; LowRxPower + 0.2 .. 30.0
100G-CK-C.opticalthresholds.trunk.100G.standardfec.15min.HighTxPower | 1.5 (dBm) | LowTxPower; LowTxPower + 0.1; LowTxPower + 0.2 .. 30.0
100G-CK-C.opticalthresholds.trunk.100G.standardfec.15min.LowRxPower | -20.0 (dBm) | -40.0; -39.9; -39.8 .. HighRxPower
100G-CK-C.opticalthresholds.trunk.100G.standardfec.15min.LowTxPower | -2.0 (dBm) | -40.0; -39.9; -39.8 .. HighTxPower
100G-CK-C.opticalthresholds.trunk.100G.standardfec.1day.HighLaserBias | 95.0 (%) | 0.0; 0.1; 0.2 .. 100.0
100G-CK-C.opticalthresholds.trunk.100G.standardfec.1day.HighRxPower | 10.0 (dBm) | LowRxPower; LowRxPower + 0.1; LowRxPower + 0.2 .. 30.0
100G-CK-C.opticalthresholds.trunk.100G.standardfec.1day.HighTxPower | 1.5 (dBm) | LowTxPower; LowTxPower + 0.1; LowTxPower + 0.2 .. 30.0
100G-CK-C.opticalthresholds.trunk.100G.standardfec.1day.LowRxPower | -20.0 (dBm) | -40.0; -39.9; -39.8 .. HighRxPower
100G-CK-C.opticalthresholds.trunk.100G.standardfec.1day.LowTxPower | -2.0 (dBm) | -40.0; -39.9; -39.8 .. HighTxPower
100G-CK-C.opticalthresholds.trunk.100G.standardfec.alarm.HighLaserBias | 98.0 (%) | 0.0; 0.1; 0.2 .. 100.0
100G-CK-C.opticalthresholds.trunk.100G.standardfec.alarm.HighRxPower | 12.5 (dBm) | LowRxPower; LowRxPower + 0.1; LowRxPower + 0.2 .. 30.0
100G-CK-C.opticalthresholds.trunk.100G.standardfec.alarm.HighTxPower | 4.0 (dBm) | LowTxPower; LowTxPower + 0.1; LowTxPower + 0.2 .. 30.0
100G-CK-C.opticalthresholds.trunk.100G.standardfec.alarm.LowRxPower | -22.5 (dBm) | -40.0; -39.9; -39.8 .. HighRxPower
100G-CK-C.opticalthresholds.trunk.100G.standardfec.alarm.LowTxPower | -4.5 (dBm) | -40.0; -39.9; -39.8 .. HighTxPower
100G-CK-C.otn.fecthresholds.otu3.enhanced.15min.BitErrorsCorrected | 903330 (count) | 0 - 9033621811200
100G-CK-C.otn.fecthresholds.otu3.enhanced.15min.UncorrectableWords | 5 (count) | 0 - 9033621811200
100G-CK-C.otn.fecthresholds.otu3.enhanced.1day.BitErrorsCorrected | 86719680 (count) | 0 - 9033621811200
100G-CK-C.otn.fecthresholds.otu3.enhanced.1day.UncorrectableWords | 480 (count) | 0 - 9033621811200
100G-CK-C.otn.fecthresholds.otu3.standard.15min.BitErrorsCorrected | 903330 (count) | 0 - 9033621811200
100G-CK-C.otn.fecthresholds.otu3.standard.15min.UncorrectableWords | 5 (count) | 0 - 4724697600
100G-CK-C.otn.fecthresholds.otu3.standard.1day.BitErrorsCorrected | 86719680 (count) | 0 - 867227693875200
100G-CK-C.otn.fecthresholds.otu3.standard.1day.UncorrectableWords | 480 (count) | 0 - 453570969600
100G-CK-C.otn.fecthresholds.otu4.enhanced.15min.BitErrorsCorrected | 903330 (count) | 0 - 9033621811200
100G-CK-C.otn.fecthresholds.otu4.enhanced.15min.UncorrectableWords | 5 (count) | 0 - 9033621811200
100G-CK-C.otn.fecthresholds.otu4.enhanced.1day.BitErrorsCorrected | 86719680 (count) | 0 - 9033621811200
100G-CK-C.otn.fecthresholds.otu4.enhanced.1day.UncorrectableWords | 480 (count) | 0 - 9033621811200
100G-CK-C.otn.fecthresholds.otu4.standard.15min.BitErrorsCorrected | 10062900 (count) | 0 - 9033621811200
100G-CK-C.otn.fecthresholds.otu4.standard.15min.UncorrectableWords | 5 (count) | 0 - 4724697600
100G-CK-C.otn.fecthresholds.otu4.standard.1day.BitErrorsCorrected | 966038400 (count) | 0 - 867227693875200
100G-CK-C.otn.fecthresholds.otu4.standard.1day.UncorrectableWords | 480 (count) | 0 - 453570969600
100G-CK-C.otn.fecthresholds.trunk.HGfec20.15min.BitErrorsCorrected | 112500000000 (count) | 0 - 9033621811200
100G-CK-C.otn.fecthresholds.trunk.HGfec20.15min.UncorrectableWords | 5 (count) | 0 - 4724697600
100G-CK-C.otn.fecthresholds.trunk.HGfec20.1day.BitErrorsCorrected | 10800000000000 (count) | 0 - 867227693875200
100G-CK-C.otn.fecthresholds.trunk.HGfec20.1day.UncorrectableWords | 480 (count) | 0 - 453570969600
100G-CK-C.otn.fecthresholds.trunk.HGfec7.15min.BitErrorsCorrected | 40251600000 (count) | 0 - 9033621811200
100G-CK-C.otn.fecthresholds.trunk.HGfec7.15min.UncorrectableWords | 5 (count) | 0 - 4724697600
100G-CK-C.otn.fecthresholds.trunk.HGfec7.1day.BitErrorsCorrected | 3864153600000 (count) | 0 - 867227693875200
100G-CK-C.otn.fecthresholds.trunk.HGfec7.1day.UncorrectableWords | 480 (count) | 0 - 453570969600
100G-CK-C.otn.fecthresholds.trunk.standard.15min.BitErrorsCorrected | 10062900 (count) | 0 - 9033621811200
100G-CK-C.otn.fecthresholds.trunk.standard.15min.UncorrectableWords | 5 (count) | 0 - 4724697600
100G-CK-C.otn.fecthresholds.trunk.standard.1day.BitErrorsCorrected | 966038400 (count) | 0 - 867227693875200
100G-CK-C.otn.fecthresholds.trunk.standard.1day.UncorrectableWords | 480 (count) | 0 - 453570969600
100G-CK-C.otn.g709thresholds.otu3.pm.farend.15min.BBE | 85040 (count) | 0 - 8850600
100G-CK-C.otn.g709thresholds.otu3.pm.farend.15min.ES | 87 (seconds) | 0 - 900
100G-CK-C.otn.g709thresholds.otu3.pm.farend.15min.FC | 4 (count) | 0 - 72
100G-CK-C.otn.g709thresholds.otu3.pm.farend.15min.SES | 1 (seconds) | 0 - 900
100G-CK-C.otn.g709thresholds.otu3.pm.farend.15min.UAS | 3 (seconds) | 0 - 900
100G-CK-C.otn.g709thresholds.otu3.pm.farend.1day.BBE | 850400 (count) | 0 - 849657600
100G-CK-C.otn.g709thresholds.otu3.pm.farend.1day.ES | 864 (seconds) | 0 - 86400
100G-CK-C.otn.g709thresholds.otu3.pm.farend.1day.FC | 40 (count) | 0 - 6912
100G-CK-C.otn.g709thresholds.otu3.pm.farend.1day.SES | 10 (seconds) | 0 - 86400
100G-CK-C.otn.g709thresholds.otu3.pm.farend.1day.UAS | 10 (seconds) | 0 - 86400
100G-CK-C.otn.g709thresholds.otu3.pm.nearend.15min.BBE | 85040 (count) | 0 - 8850600
100G-CK-C.otn.g709thresholds.otu3.pm.nearend.15min.ES | 87 (seconds) | 0 - 900
100G-CK-C.otn.g709thresholds.otu3.pm.nearend.15min.FC | 4 (count) | 0 - 72
100G-CK-C.otn.g709thresholds.otu3.pm.nearend.15min.SES | 1 (seconds) | 0 - 900
100G-CK-C.otn.g709thresholds.otu3.pm.nearend.15min.UAS | 3 (seconds) | 0 - 900
100G-CK-C.otn.g709thresholds.otu3.pm.nearend.1day.BBE | 850400 (count) | 0 - 849657600
100G-CK-C.otn.g709thresholds.otu3.pm.nearend.1day.ES | 864 (seconds) | 0 - 86400
100G-CK-C.otn.g709thresholds.otu3.pm.nearend.1day.FC | 40 (count) | 0 - 6912
100G-CK-C.otn.g709thresholds.otu3.pm.nearend.1day.SES | 10 (seconds) | 0 - 86400
100G-CK-C.otn.g709thresholds.otu3.pm.nearend.1day.UAS | 10 (seconds) | 0 - 86400
100G-CK-C.otn.g709thresholds.otu3.sm.farend.15min.BBE | 10000 (count) | 0 - 8850600
100G-CK-C.otn.g709thresholds.otu3.sm.farend.15min.ES | 500 (seconds) | 0 - 900
100G-CK-C.otn.g709thresholds.otu3.sm.farend.15min.FC | 10 (count) | 0 - 72
100G-CK-C.otn.g709thresholds.otu3.sm.farend.15min.SES | 500 (seconds) | 0 - 900
100G-CK-C.otn.g709thresholds.otu3.sm.farend.15min.UAS | 500 (seconds) | 0 - 900
100G-CK-C.otn.g709thresholds.otu3.sm.farend.1day.BBE | 100000 (count) | 0 - 849657600
100G-CK-C.otn.g709thresholds.otu3.sm.farend.1day.ES | 5000 (seconds) | 0 - 86400
100G-CK-C.otn.g709thresholds.otu3.sm.farend.1day.FC | 40 (count) | 0 - 6912
100G-CK-C.otn.g709thresholds.otu3.sm.farend.1day.SES | 5000 (seconds) | 0 - 86400
100G-CK-C.otn.g709thresholds.otu3.sm.farend.1day.UAS | 5000 (seconds) | 0 - 86400
100G-CK-C.otn.g709thresholds.otu3.sm.nearend.15min.BBE | 10000 (count) | 0 - 8850600
100G-CK-C.otn.g709thresholds.otu3.sm.nearend.15min.ES | 500 (seconds) | 0 - 900
100G-CK-C.otn.g709thresholds.otu3.sm.nearend.15min.FC | 10 (count) | 0 - 72
100G-CK-C.otn.g709thresholds.otu3.sm.nearend.15min.SES | 500 (seconds) | 0 - 900
100G-CK-C.otn.g709thresholds.otu3.sm.nearend.15min.UAS | 500 (seconds) | 0 - 900
100G-CK-C.otn.g709thresholds.otu3.sm.nearend.1day.BBE | 100000 (count) | 0 - 849657600
100G-CK-C.otn.g709thresholds.otu3.sm.nearend.1day.ES | 5000 (seconds) | 0 - 86400
100G-CK-C.otn.g709thresholds.otu3.sm.nearend.1day.FC | 40 (count) | 0 - 6912
100G-CK-C.otn.g709thresholds.otu3.sm.nearend.1day.SES | 5000 (seconds) | 0 - 86400
100G-CK-C.otn.g709thresholds.otu3.sm.nearend.1day.UAS | 5000 (seconds) | 0 - 86400
100G-CK-C.otn.g709thresholds.otu4.pm.farend.15min.BBE | 85040 (count) | 0 - 8850600
100G-CK-C.otn.g709thresholds.otu4.pm.farend.15min.ES | 87 (seconds) | 0 - 900
100G-CK-C.otn.g709thresholds.otu4.pm.farend.15min.FC | 4 (count) | 0 - 72
100G-CK-C.otn.g709thresholds.otu4.pm.farend.15min.SES | 1 (seconds) | 0 - 900
100G-CK-C.otn.g709thresholds.otu4.pm.farend.15min.UAS | 3 (seconds) | 0 - 900
100G-CK-C.otn.g709thresholds.otu4.pm.farend.1day.BBE | 850400 (count) | 0 - 849657600
100G-CK-C.otn.g709thresholds.otu4.pm.farend.1day.ES | 864 (seconds) | 0 - 86400
100G-CK-C.otn.g709thresholds.otu4.pm.farend.1day.FC | 40 (count) | 0 - 6912
100G-CK-C.otn.g709thresholds.otu4.pm.farend.1day.SES | 10 (seconds) | 0 - 86400
100G-CK-C.otn.g709thresholds.otu4.pm.farend.1day.UAS | 10 (seconds) | 0 - 86400
100G-CK-C.otn.g709thresholds.otu4.pm.nearend.15min.BBE | 85040 (count) | 0 - 8850600
100G-CK-C.otn.g709thresholds.otu4.pm.nearend.15min.ES | 87 (seconds) | 0 - 900
100G-CK-C.otn.g709thresholds.otu4.pm.nearend.15min.FC | 4 (count) | 0 - 72
100G-CK-C.otn.g709thresholds.otu4.pm.nearend.15min.SES | 1 (seconds) | 0 - 900
100G-CK-C.otn.g709thresholds.otu4.pm.nearend.15min.UAS | 3 (seconds) | 0 - 900
100G-CK-C.otn.g709thresholds.otu4.pm.nearend.1day.BBE | 850400 (count) | 0 - 849657600
100G-CK-C.otn.g709thresholds.otu4.pm.nearend.1day.ES | 864 (seconds) | 0 - 86400
100G-CK-C.otn.g709thresholds.otu4.pm.nearend.1day.FC | 40 (count) | 0 - 6912
100G-CK-C.otn.g709thresholds.otu4.pm.nearend.1day.SES | 10 (seconds) | 0 - 86400
100G-CK-C.otn.g709thresholds.otu4.pm.nearend.1day.UAS | 10 (seconds) | 0 - 86400
100G-CK-C.otn.g709thresholds.otu4.sm.farend.15min.BBE | 10000 (count) | 0 - 8850600
100G-CK-C.otn.g709thresholds.otu4.sm.farend.15min.ES | 500 (seconds) | 0 - 900
100G-CK-C.otn.g709thresholds.otu4.sm.farend.15min.FC | 10 (count) | 0 - 72
100G-CK-C.otn.g709thresholds.otu4.sm.farend.15min.SES | 500 (seconds) | 0 - 900
100G-CK-C.otn.g709thresholds.otu4.sm.farend.15min.UAS | 500 (seconds) | 0 - 900
100G-CK-C.otn.g709thresholds.otu4.sm.farend.1day.BBE | 100000 (count) | 0 - 849657600
100G-CK-C.otn.g709thresholds.otu4.sm.farend.1day.ES | 5000 (seconds) | 0 - 86400
100G-CK-C.otn.g709thresholds.otu4.sm.farend.1day.FC | 40 (count) | 0 - 6912
100G-CK-C.otn.g709thresholds.otu4.sm.farend.1day.SES | 5000 (seconds) | 0 - 86400
100G-CK-C.otn.g709thresholds.otu4.sm.farend.1day.UAS | 5000 (seconds) | 0 - 86400
100G-CK-C.otn.g709thresholds.otu4.sm.nearend.15min.BBE | 10000 (count) | 0 - 8850600
100G-CK-C.otn.g709thresholds.otu4.sm.nearend.15min.ES | 500 (seconds) | 0 - 900
100G-CK-C.otn.g709thresholds.otu4.sm.nearend.15min.FC | 10 (count) | 0 - 72
100G-CK-C.otn.g709thresholds.otu4.sm.nearend.15min.SES | 500 (seconds) | 0 - 900
100G-CK-C.otn.g709thresholds.otu4.sm.nearend.15min.UAS | 500 (seconds) | 0 - 900
100G-CK-C.otn.g709thresholds.otu4.sm.nearend.1day.BBE | 100000 (count) | 0 - 849657600
100G-CK-C.otn.g709thresholds.otu4.sm.nearend.1day.ES | 5000 (seconds) | 0 - 86400
100G-CK-C.otn.g709thresholds.otu4.sm.nearend.1day.FC | 40 (count) | 0 - 6912
100G-CK-C.otn.g709thresholds.otu4.sm.nearend.1day.SES | 5000 (seconds) | 0 - 86400
100G-CK-C.otn.g709thresholds.otu4.sm.nearend.1day.UAS | 5000 (seconds) | 0 - 86400
100G-CK-C.otn.g709thresholds.trunk.pm.farend.15min.BBE | 85040 (count) | 0 - 8850600
100G-CK-C.otn.g709thresholds.trunk.pm.farend.15min.ES | 87 (seconds) | 0 - 900
100G-CK-C.otn.g709thresholds.trunk.pm.farend.15min.FC | 4 (count) | 0 - 72
100G-CK-C.otn.g709thresholds.trunk.pm.farend.15min.SES | 1 (seconds) | 0 - 900
100G-CK-C.otn.g709thresholds.trunk.pm.farend.15min.UAS | 3 (seconds) | 0 - 900
100G-CK-C.otn.g709thresholds.trunk.pm.farend.1day.BBE | 850400 (count) | 0 - 849657600
100G-CK-C.otn.g709thresholds.trunk.pm.farend.1day.ES | 864 (seconds) | 0 - 86400
100G-CK-C.otn.g709thresholds.trunk.pm.farend.1day.FC | 40 (count) | 0 - 6912
100G-CK-C.otn.g709thresholds.trunk.pm.farend.1day.SES | 10 (seconds) | 0 - 86400
100G-CK-C.otn.g709thresholds.trunk.pm.farend.1day.UAS | 10 (seconds) | 0 - 86400
100G-CK-C.otn.g709thresholds.trunk.pm.nearend.15min.BBE | 85040 (count) | 0 - 8850600
100G-CK-C.otn.g709thresholds.trunk.pm.nearend.15min.ES | 87 (seconds) | 0 - 900
100G-CK-C.otn.g709thresholds.trunk.pm.nearend.15min.FC | 4 (count) | 0 - 72
100G-CK-C.otn.g709thresholds.trunk.pm.nearend.15min.SES | 1 (seconds) | 0 - 900
100G-CK-C.otn.g709thresholds.trunk.pm.nearend.15min.UAS | 3 (seconds) | 0 - 900
100G-CK-C.otn.g709thresholds.trunk.pm.nearend.1day.BBE | 850400 (count) | 0 - 849657600
100G-CK-C.otn.g709thresholds.trunk.pm.nearend.1day.ES | 864 (seconds) | 0 - 86400
100G-CK-C.otn.g709thresholds.trunk.pm.nearend.1day.FC | 40 (count) | 0 - 6912
100G-CK-C.otn.g709thresholds.trunk.pm.nearend.1day.SES | 10 (seconds) | 0 - 86400
100G-CK-C.otn.g709thresholds.trunk.pm.nearend.1day.UAS | 10 (seconds) | 0 - 86400
100G-CK-C.otn.g709thresholds.trunk.sm.farend.15min.BBE | 10000 (count) | 0 - 8850600
100G-CK-C.otn.g709thresholds.trunk.sm.farend.15min.ES | 500 (seconds) | 0 - 900
100G-CK-C.otn.g709thresholds.trunk.sm.farend.15min.FC | 10 (count) | 0 - 72
100G-CK-C.otn.g709thresholds.trunk.sm.farend.15min.SES | 500 (seconds) | 0 - 900
100G-CK-C.otn.g709thresholds.trunk.sm.farend.15min.UAS | 500 (seconds) | 0 - 900
100G-CK-C.otn.g709thresholds.trunk.sm.farend.1day.BBE | 100000 (count) | 0 - 849657600
100G-CK-C.otn.g709thresholds.trunk.sm.farend.1day.ES | 5000 (seconds) | 0 - 86400
100G-CK-C.otn.g709thresholds.trunk.sm.farend.1day.FC | 40 (count) | 0 - 6912
100G-CK-C.otn.g709thresholds.trunk.sm.farend.1day.SES | 5000 (seconds) | 0 - 86400
100G-CK-C.otn.g709thresholds.trunk.sm.farend.1day.UAS | 5000 (seconds) | 0 - 86400
100G-CK-C.otn.g709thresholds.trunk.sm.nearend.15min.BBE | 10000 (count) | 0 - 8850600
100G-CK-C.otn.g709thresholds.trunk.sm.nearend.15min.ES | 500 (seconds) | 0 - 900
100G-CK-C.otn.g709thresholds.trunk.sm.nearend.15min.FC | 10 (count) | 0 - 72
100G-CK-C.otn.g709thresholds.trunk.sm.nearend.15min.SES | 500 (seconds) | 0 - 900
100G-CK-C.otn.g709thresholds.trunk.sm.nearend.15min.UAS | 500 (seconds) | 0 - 900
100G-CK-C.otn.g709thresholds.trunk.sm.nearend.1day.BBE | 100000 (count) | 0 - 849657600
100G-CK-C.otn.g709thresholds.trunk.sm.nearend.1day.ES | 5000 (seconds) | 0 - 86400
100G-CK-C.otn.g709thresholds.trunk.sm.nearend.1day.FC | 40 (count) | 0 - 6912
100G-CK-C.otn.g709thresholds.trunk.sm.nearend.1day.SES | 5000 (seconds) | 0 - 86400
100G-CK-C.otn.g709thresholds.trunk.sm.nearend.1day.UAS | 5000 (seconds) | 0 - 86400
100G-CK-C.otn.otnLines.SDBER | 1e-07 | 1E-5; 1E-6; 1E-7; 1E-8; 1E-9
100G-CK-C.otn.proactiveProtectionRegen.HGfec20.RevertThreshold | 0.0001 | 1E-4; 9E-5; 8E-5 .. 5E-8
100G-CK-C.otn.proactiveProtectionRegen.HGfec20.RevertWindow | 2000 (milliseconds) | 2000 - 10000
100G-CK-C.otn.proactiveProtectionRegen.HGfec20.TriggerThreshold | 0.001 | 1E-3; 9E-4; 8E-4 .. 1E-7
100G-CK-C.otn.proactiveProtectionRegen.HGfec20.TriggerWindow | 30 (milliseconds) | 10 - 10000
100G-CK-C.otn.proactiveProtectionRegen.HGfec7.RevertThreshold | 0.0001 | 1E-4; 9E-5; 8E-5 .. 5E-8
100G-CK-C.otn.proactiveProtectionRegen.HGfec7.RevertWindow | 2000 (milliseconds) | 2000 - 10000
100G-CK-C.otn.proactiveProtectionRegen.HGfec7.TriggerThreshold | 0.001 | 1E-3; 9E-4; 8E-4 .. 1E-7
100G-CK-C.otn.proactiveProtectionRegen.HGfec7.TriggerWindow | 30 (milliseconds) | 10 - 10000
100G-CK-C.otn.proactiveProtectionRegen.standardfec.RevertThreshold | 0.0001 | 1E-4; 9E-5; 8E-5 .. 5E-8
100G-CK-C.otn.proactiveProtectionRegen.standardfec.RevertWindow | 2000 (milliseconds) | 2000 - 10000
100G-CK-C.otn.proactiveProtectionRegen.standardfec.TriggerThreshold | 0.001 | 1E-3; 9E-4; 8E-4 .. 1E-7
100G-CK-C.otn.proactiveProtectionRegen.standardfec.TriggerWindow | 30 (milliseconds) | 10 - 10000
100G-LC-C.config.otu4.AINSSoakTime | 08:00 (hours:mins) | 00:00; 00:15; 00:30 .. 48:00
100G-LC-C.config.otu4.AlsMode | Disabled | Disabled; Auto Restart; Manual Restart; Manual Restart for Test
100G-LC-C.config.otu4.AlsRecoveryPulseDuration | 100.0 (seconds) | 2.0; 2.1; 2.2 .. 100.0 when AlsMode Disabled; Auto Restart; Manual Restart; 80.0; 80.1; 80.2 .. 100.0 when AlsMode Manual Restart for Test
100G-LC-C.config.otu4.AlsRecoveryPulseInterval | 300 (seconds) | 60 - 300
100G-LC-C.config.otu4.FEC | Standard | Standard
100G-LC-C.config.trunk.AINSSoakTime | 08:00 (hours:mins) | 00:00; 00:15; 00:30 .. 48:00
100G-LC-C.config.trunk.AlsMode | Disabled | Disabled; Auto Restart; Manual Restart; Manual Restart for Test
100G-LC-C.config.trunk.AlsRecoveryPulseDuration | 100.0 (seconds) | 2.0; 2.1; 2.2 .. 100.0 when AlsMode Disabled; Auto Restart; Manual Restart; 80.0; 80.1; 80.2 .. 100.0 when AlsMode Manual Restart for Test
100G-LC-C.config.trunk.AlsRecoveryPulseInterval | 300 (seconds) | 60 - 300
100G-LC-C.config.trunk.FEC | Standard | Standard; 20% High Gain FEC; 7% High Gain FEC
100G-LC-C.opticalthresholds.CXP.otl.100gbase_SR10.disabledfec.15min.HighLaserBias | 98.0 (%) | 0.0; 0.1; 0.2 .. 100.0
100G-LC-C.opticalthresholds.CXP.otl.100gbase_SR10.disabledfec.15min.HighRxPower | 2.4 (dBm) | LowRxPower; LowRxPower + 0.1; LowRxPower + 0.2 .. 30.0
100G-LC-C.opticalthresholds.CXP.otl.100gbase_SR10.disabledfec.15min.HighTxPower | 5.0 (dBm) | LowTxPower; LowTxPower + 0.1; LowTxPower + 0.2 .. 30.0
100G-LC-C.opticalthresholds.CXP.otl.100gbase_SR10.disabledfec.15min.LowRxPower | -9.5 (dBm) | -40.0; -39.9; -39.8 .. HighRxPower
100G-LC-C.opticalthresholds.CXP.otl.100gbase_SR10.disabledfec.15min.LowTxPower | -13.6 (dBm) | -40.0; -39.9; -39.8 .. HighTxPower
100G-LC-C.opticalthresholds.CXP.otl.100gbase_SR10.disabledfec.1day.HighLaserBias | 98.0 (%) | 0.0; 0.1; 0.2 .. 100.0
100G-LC-C.opticalthresholds.CXP.otl.100gbase_SR10.disabledfec.1day.HighRxPower | 2.4 (dBm) | LowRxPower; LowRxPower + 0.1; LowRxPower + 0.2 .. 30.0
100G-LC-C.opticalthresholds.CXP.otl.100gbase_SR10.disabledfec.1day.HighTxPower | 5.0 (dBm) | LowTxPower; LowTxPower + 0.1; LowTxPower + 0.2 .. 30.0
100G-LC-C.opticalthresholds.CXP.otl.100gbase_SR10.disabledfec.1day.LowRxPower | -9.5 (dBm) | -40.0; -39.9; -39.8 .. HighRxPower
100G-LC-C.opticalthresholds.CXP.otl.100gbase_SR10.disabledfec.1day.LowTxPower | -13.6 (dBm) | -40.0; -39.9; -39.8 .. HighTxPower
100G-LC-C.opticalthresholds.CXP.otl.100gbase_SR10.disabledfec.alarm.HighLaserBias | 98.0 (%) | 0.0; 0.1; 0.2 .. 100.0
100G-LC-C.opticalthresholds.CXP.otl.100gbase_SR10.disabledfec.alarm.HighRxPower | 4.9 (dBm) | LowRxPower; LowRxPower + 0.1; LowRxPower + 0.2 .. 30.0
100G-LC-C.opticalthresholds.CXP.otl.100gbase_SR10.disabledfec.alarm.HighTxPower | 1.5 (dBm) | LowTxPower; LowTxPower + 0.1; LowTxPower + 0.2 .. 30.0
100G-LC-C.opticalthresholds.CXP.otl.100gbase_SR10.disabledfec.alarm.LowRxPower | -12.0 (dBm) | -40.0; -39.9; -39.8 .. HighRxPower
100G-LC-C.opticalthresholds.CXP.otl.100gbase_SR10.disabledfec.alarm.LowTxPower | -10.1 (dBm) | -40.0; -39.9; -39.8 .. HighTxPower
100G-LC-C.opticalthresholds.CXP.otl.100gbase_SR10.enhancedfec.15min.HighLaserBias | 98.0 (%) | 0.0; 0.1; 0.2 .. 100.0
100G-LC-C.opticalthresholds.CXP.otl.100gbase_SR10.enhancedfec.15min.HighRxPower | 2.4 (dBm) | LowRxPower; LowRxPower + 0.1; LowRxPower + 0.2 .. 30.0
100G-LC-C.opticalthresholds.CXP.otl.100gbase_SR10.enhancedfec.15min.HighTxPower | 5.0 (dBm) | LowTxPower; LowTxPower + 0.1; LowTxPower + 0.2 .. 30.0
100G-LC-C.opticalthresholds.CXP.otl.100gbase_SR10.enhancedfec.15min.LowRxPower | -9.5 (dBm) | -40.0; -39.9; -39.8 .. HighRxPower
100G-LC-C.opticalthresholds.CXP.otl.100gbase_SR10.enhancedfec.15min.LowTxPower | -13.6 (dBm) | -40.0; -39.9; -39.8 .. HighTxPower
100G-LC-C.opticalthresholds.CXP.otl.100gbase_SR10.enhancedfec.1day.HighLaserBias | 98.0 (%) | 0.0; 0.1; 0.2 .. 100.0
100G-LC-C.opticalthresholds.CXP.otl.100gbase_SR10.enhancedfec.1day.HighRxPower | 2.4 (dBm) | LowRxPower; LowRxPower + 0.1; LowRxPower + 0.2 .. 30.0
100G-LC-C.opticalthresholds.CXP.otl.100gbase_SR10.enhancedfec.1day.HighTxPower | 5.0 (dBm) | LowTxPower; LowTxPower + 0.1; LowTxPower + 0.2 .. 30.0
100G-LC-C.opticalthresholds.CXP.otl.100gbase_SR10.enhancedfec.1day.LowRxPower | -9.5 (dBm) | -40.0; -39.9; -39.8 .. HighRxPower
100G-LC-C.opticalthresholds.CXP.otl.100gbase_SR10.enhancedfec.1day.LowTxPower | -13.6 (dBm) | -40.0; -39.9; -39.8 .. HighTxPower
100G-LC-C.opticalthresholds.CXP.otl.100gbase_SR10.enhancedfec.alarm.HighLaserBias | 98.0 (%) | 0.0; 0.1; 0.2 .. 100.0
100G-LC-C.opticalthresholds.CXP.otl.100gbase_SR10.enhancedfec.alarm.HighRxPower | 4.9 (dBm) | LowRxPower; LowRxPower + 0.1; LowRxPower + 0.2 .. 30.0
100G-LC-C.opticalthresholds.CXP.otl.100gbase_SR10.enhancedfec.alarm.HighTxPower | 1.5 (dBm) | LowTxPower; LowTxPower + 0.1; LowTxPower + 0.2 .. 30.0
100G-LC-C.opticalthresholds.CXP.otl.100gbase_SR10.enhancedfec.alarm.LowRxPower | -12.0 (dBm) | -40.0; -39.9; -39.8 .. HighRxPower
100G-LC-C.opticalthresholds.CXP.otl.100gbase_SR10.enhancedfec.alarm.LowTxPower | -10.1 (dBm) | -40.0; -39.9; -39.8 .. HighTxPower
100G-LC-C.opticalthresholds.CXP.otl.100gbase_SR10.standardfec.15min.HighLaserBias | 98.0 (%) | 0.0; 0.1; 0.2 .. 100.0
100G-LC-C.opticalthresholds.CXP.otl.100gbase_SR10.standardfec.15min.HighRxPower | 2.4 (dBm) | LowRxPower; LowRxPower + 0.1; LowRxPower + 0.2 .. 30.0
100G-LC-C.opticalthresholds.CXP.otl.100gbase_SR10.standardfec.15min.HighTxPower | 5.0 (dBm) | LowTxPower; LowTxPower + 0.1; LowTxPower + 0.2 .. 30.0
100G-LC-C.opticalthresholds.CXP.otl.100gbase_SR10.standardfec.15min.LowRxPower | -9.5 (dBm) | -40.0; -39.9; -39.8 .. HighRxPower
100G-LC-C.opticalthresholds.CXP.otl.100gbase_SR10.standardfec.15min.LowTxPower | -13.6 (dBm) | -40.0; -39.9; -39.8 .. HighTxPower
100G-LC-C.opticalthresholds.CXP.otl.100gbase_SR10.standardfec.1day.HighLaserBias | 98.0 (%) | 0.0; 0.1; 0.2 .. 100.0
100G-LC-C.opticalthresholds.CXP.otl.100gbase_SR10.standardfec.1day.HighRxPower | 2.4 (dBm) | LowRxPower; LowRxPower + 0.1; LowRxPower + 0.2 .. 30.0
100G-LC-C.opticalthresholds.CXP.otl.100gbase_SR10.standardfec.1day.HighTxPower | 5.0 (dBm) | LowTxPower; LowTxPower + 0.1; LowTxPower + 0.2 .. 30.0
100G-LC-C.opticalthresholds.CXP.otl.100gbase_SR10.standardfec.1day.LowRxPower | -9.5 (dBm) | -40.0; -39.9; -39.8 .. HighRxPower
100G-LC-C.opticalthresholds.CXP.otl.100gbase_SR10.standardfec.1day.LowTxPower | -13.6 (dBm) | -40.0; -39.9; -39.8 .. HighTxPower
100G-LC-C.opticalthresholds.CXP.otl.100gbase_SR10.standardfec.alarm.HighLaserBias | 98.0 (%) | 0.0; 0.1; 0.2 .. 100.0
100G-LC-C.opticalthresholds.CXP.otl.100gbase_SR10.standardfec.alarm.HighRxPower | 4.9 (dBm) | LowRxPower; LowRxPower + 0.1; LowRxPower + 0.2 .. 30.0
100G-LC-C.opticalthresholds.CXP.otl.100gbase_SR10.standardfec.alarm.HighTxPower | 1.5 (dBm) | LowTxPower; LowTxPower + 0.1; LowTxPower + 0.2 .. 30.0
100G-LC-C.opticalthresholds.CXP.otl.100gbase_SR10.standardfec.alarm.LowRxPower | -12.0 (dBm) | -40.0; -39.9; -39.8 .. HighRxPower
100G-LC-C.opticalthresholds.CXP.otl.100gbase_SR10.standardfec.alarm.LowTxPower | -10.1 (dBm) | -40.0; -39.9; -39.8 .. HighTxPower
100G-LC-C.opticalthresholds.CXP.otl.4I1_9D1F.disabledfec.15min.HighLaserBias | 98.0 (%) | 0.0; 0.1; 0.2 .. 100.0
100G-LC-C.opticalthresholds.CXP.otl.4I1_9D1F.disabledfec.15min.HighRxPower | 2.4 (dBm) | LowRxPower; LowRxPower + 0.1; LowRxPower + 0.2 .. 30.0
100G-LC-C.opticalthresholds.CXP.otl.4I1_9D1F.disabledfec.15min.HighTxPower | 7.0 (dBm) | LowTxPower; LowTxPower + 0.1; LowTxPower + 0.2 .. 30.0
100G-LC-C.opticalthresholds.CXP.otl.4I1_9D1F.disabledfec.15min.LowRxPower | -9.5 (dBm) | -40.0; -39.9; -39.8 .. HighRxPower
100G-LC-C.opticalthresholds.CXP.otl.4I1_9D1F.disabledfec.15min.LowTxPower | -13.6 (dBm) | -40.0; -39.9; -39.8 .. HighTxPower
100G-LC-C.opticalthresholds.CXP.otl.4I1_9D1F.disabledfec.1day.HighLaserBias | 98.0 (%) | 0.0; 0.1; 0.2 .. 100.0
100G-LC-C.opticalthresholds.CXP.otl.4I1_9D1F.disabledfec.1day.HighRxPower | 2.4 (dBm) | LowRxPower; LowRxPower + 0.1; LowRxPower + 0.2 .. 30.0
100G-LC-C.opticalthresholds.CXP.otl.4I1_9D1F.disabledfec.1day.HighTxPower | 7.0 (dBm) | LowTxPower; LowTxPower + 0.1; LowTxPower + 0.2 .. 30.0
100G-LC-C.opticalthresholds.CXP.otl.4I1_9D1F.disabledfec.1day.LowRxPower | -9.5 (dBm) | -40.0; -39.9; -39.8 .. HighRxPower
100G-LC-C.opticalthresholds.CXP.otl.4I1_9D1F.disabledfec.1day.LowTxPower | -13.6 (dBm) | -40.0; -39.9; -39.8 .. HighTxPower
100G-LC-C.opticalthresholds.CXP.otl.4I1_9D1F.disabledfec.alarm.HighLaserBias | 98.0 (%) | 0.0; 0.1; 0.2 .. 100.0
100G-LC-C.opticalthresholds.CXP.otl.4I1_9D1F.disabledfec.alarm.HighRxPower | 4.9 (dBm) | LowRxPower; LowRxPower + 0.1; LowRxPower + 0.2 .. 30.0
100G-LC-C.opticalthresholds.CXP.otl.4I1_9D1F.disabledfec.alarm.HighTxPower | 3.5 (dBm) | LowTxPower; LowTxPower + 0.1; LowTxPower + 0.2 .. 30.0
100G-LC-C.opticalthresholds.CXP.otl.4I1_9D1F.disabledfec.alarm.LowRxPower | -12.0 (dBm) | -40.0; -39.9; -39.8 .. HighRxPower
100G-LC-C.opticalthresholds.CXP.otl.4I1_9D1F.disabledfec.alarm.LowTxPower | -10.1 (dBm) | -40.0; -39.9; -39.8 .. HighTxPower
100G-LC-C.opticalthresholds.CXP.otl.4I1_9D1F.enhancedfec.15min.HighLaserBias | 98.0 (%) | 0.0; 0.1; 0.2 .. 100.0
100G-LC-C.opticalthresholds.CXP.otl.4I1_9D1F.enhancedfec.15min.HighRxPower | 2.4 (dBm) | LowRxPower; LowRxPower + 0.1; LowRxPower + 0.2 .. 30.0
100G-LC-C.opticalthresholds.CXP.otl.4I1_9D1F.enhancedfec.15min.HighTxPower | 7.0 (dBm) | LowTxPower; LowTxPower + 0.1; LowTxPower + 0.2 .. 30.0
100G-LC-C.opticalthresholds.CXP.otl.4I1_9D1F.enhancedfec.15min.LowRxPower | -9.5 (dBm) | -40.0; -39.9; -39.8 .. HighRxPower
100G-LC-C.opticalthresholds.CXP.otl.4I1_9D1F.enhancedfec.15min.LowTxPower | -13.6 (dBm) | -40.0; -39.9; -39.8 .. HighTxPower
100G-LC-C.opticalthresholds.CXP.otl.4I1_9D1F.enhancedfec.1day.HighLaserBias | 98.0 (%) | 0.0; 0.1; 0.2 .. 100.0
100G-LC-C.opticalthresholds.CXP.otl.4I1_9D1F.enhancedfec.1day.HighRxPower | 2.4 (dBm) | LowRxPower; LowRxPower + 0.1; LowRxPower + 0.2 .. 30.0
100G-LC-C.opticalthresholds.CXP.otl.4I1_9D1F.enhancedfec.1day.HighTxPower | 7.0 (dBm) | LowTxPower; LowTxPower + 0.1; LowTxPower + 0.2 .. 30.0
100G-LC-C.opticalthresholds.CXP.otl.4I1_9D1F.enhancedfec.1day.LowRxPower | -9.5 (dBm) | -40.0; -39.9; -39.8 .. HighRxPower
100G-LC-C.opticalthresholds.CXP.otl.4I1_9D1F.enhancedfec.1day.LowTxPower | -13.6 (dBm) | -40.0; -39.9; -39.8 .. HighTxPower
100G-LC-C.opticalthresholds.CXP.otl.4I1_9D1F.enhancedfec.alarm.HighLaserBias | 98.0 (%) | 0.0; 0.1; 0.2 .. 100.0
100G-LC-C.opticalthresholds.CXP.otl.4I1_9D1F.enhancedfec.alarm.HighRxPower | 4.9 (dBm) | LowRxPower; LowRxPower + 0.1; LowRxPower + 0.2 .. 30.0
100G-LC-C.opticalthresholds.CXP.otl.4I1_9D1F.enhancedfec.alarm.HighTxPower | 3.5 (dBm) | LowTxPower; LowTxPower + 0.1; LowTxPower + 0.2 .. 30.0
100G-LC-C.opticalthresholds.CXP.otl.4I1_9D1F.enhancedfec.alarm.LowRxPower | -12.0 (dBm) | -40.0; -39.9; -39.8 .. HighRxPower
100G-LC-C.opticalthresholds.CXP.otl.4I1_9D1F.enhancedfec.alarm.LowTxPower | -10.1 (dBm) | -40.0; -39.9; -39.8 .. HighTxPower
100G-LC-C.opticalthresholds.CXP.otl.4I1_9D1F.standardfec.15min.HighLaserBias | 98.0 (%) | 0.0; 0.1; 0.2 .. 100.0
100G-LC-C.opticalthresholds.CXP.otl.4I1_9D1F.standardfec.15min.HighRxPower | 2.4 (dBm) | LowRxPower; LowRxPower + 0.1; LowRxPower + 0.2 .. 30.0
100G-LC-C.opticalthresholds.CXP.otl.4I1_9D1F.standardfec.15min.HighTxPower | 7.0 (dBm) | LowTxPower; LowTxPower + 0.1; LowTxPower + 0.2 .. 30.0
100G-LC-C.opticalthresholds.CXP.otl.4I1_9D1F.standardfec.15min.LowRxPower | -9.5 (dBm) | -40.0; -39.9; -39.8 .. HighRxPower
100G-LC-C.opticalthresholds.CXP.otl.4I1_9D1F.standardfec.15min.LowTxPower | -13.6 (dBm) | -40.0; -39.9; -39.8 .. HighTxPower
100G-LC-C.opticalthresholds.CXP.otl.4I1_9D1F.standardfec.1day.HighLaserBias | 98.0 (%) | 0.0; 0.1; 0.2 .. 100.0
100G-LC-C.opticalthresholds.CXP.otl.4I1_9D1F.standardfec.1day.HighRxPower | 2.4 (dBm) | LowRxPower; LowRxPower + 0.1; LowRxPower + 0.2 .. 30.0
100G-LC-C.opticalthresholds.CXP.otl.4I1_9D1F.standardfec.1day.HighTxPower | 7.0 (dBm) | LowTxPower; LowTxPower + 0.1; LowTxPower + 0.2 .. 30.0
100G-LC-C.opticalthresholds.CXP.otl.4I1_9D1F.standardfec.1day.LowRxPower | -9.5 (dBm) | -40.0; -39.9; -39.8 .. HighRxPower
100G-LC-C.opticalthresholds.CXP.otl.4I1_9D1F.standardfec.1day.LowTxPower | -13.6 (dBm) | -40.0; -39.9; -39.8 .. HighTxPower
100G-LC-C.opticalthresholds.CXP.otl.4I1_9D1F.standardfec.alarm.HighLaserBias | 98.0 (%) | 0.0; 0.1; 0.2 .. 100.0
100G-LC-C.opticalthresholds.CXP.otl.4I1_9D1F.standardfec.alarm.HighRxPower | 4.9 (dBm) | LowRxPower; LowRxPower + 0.1; LowRxPower + 0.2 .. 30.0
100G-LC-C.opticalthresholds.CXP.otl.4I1_9D1F.standardfec.alarm.HighTxPower | 3.5 (dBm) | LowTxPower; LowTxPower + 0.1; LowTxPower + 0.2 .. 30.0
100G-LC-C.opticalthresholds.CXP.otl.4I1_9D1F.standardfec.alarm.LowRxPower | -12.0 (dBm) | -40.0; -39.9; -39.8 .. HighRxPower
100G-LC-C.opticalthresholds.CXP.otl.4I1_9D1F.standardfec.alarm.LowTxPower | -10.1 (dBm) | -40.0; -39.9; -39.8 .. HighTxPower
100G-LC-C.opticalthresholds.trunk.100G.HGfec20.15min.HighLaserBias | 95.0 (%) | 0.0; 0.1; 0.2 .. 100.0
100G-LC-C.opticalthresholds.trunk.100G.HGfec20.15min.HighRxPower | 10.0 (dBm) | LowRxPower; LowRxPower + 0.1; LowRxPower + 0.2 .. 30.0
100G-LC-C.opticalthresholds.trunk.100G.HGfec20.15min.HighTxPower | 1.5 (dBm) | LowTxPower; LowTxPower + 0.1; LowTxPower + 0.2 .. 30.0
100G-LC-C.opticalthresholds.trunk.100G.HGfec20.15min.LowRxPower | -20.0 (dBm) | -40.0; -39.9; -39.8 .. HighRxPower
100G-LC-C.opticalthresholds.trunk.100G.HGfec20.15min.LowTxPower | -2.0 (dBm) | -40.0; -39.9; -39.8 .. HighTxPower
100G-LC-C.opticalthresholds.trunk.100G.HGfec20.1day.HighLaserBias | 95.0 (%) | 0.0; 0.1; 0.2 .. 100.0
100G-LC-C.opticalthresholds.trunk.100G.HGfec20.1day.HighRxPower | 10.0 (dBm) | LowRxPower; LowRxPower + 0.1; LowRxPower + 0.2 .. 30.0
100G-LC-C.opticalthresholds.trunk.100G.HGfec20.1day.HighTxPower | 1.5 (dBm) | LowTxPower; LowTxPower + 0.1; LowTxPower + 0.2 .. 30.0
100G-LC-C.opticalthresholds.trunk.100G.HGfec20.1day.LowRxPower | -20.0 (dBm) | -40.0; -39.9; -39.8 .. HighRxPower
100G-LC-C.opticalthresholds.trunk.100G.HGfec20.1day.LowTxPower | -2.0 (dBm) | -40.0; -39.9; -39.8 .. HighTxPower
100G-LC-C.opticalthresholds.trunk.100G.HGfec20.alarm.HighLaserBias | 98.0 (%) | 0.0; 0.1; 0.2 .. 100.0
100G-LC-C.opticalthresholds.trunk.100G.HGfec20.alarm.HighRxPower | 12.5 (dBm) | LowRxPower; LowRxPower + 0.1; LowRxPower + 0.2 .. 30.0
100G-LC-C.opticalthresholds.trunk.100G.HGfec20.alarm.HighTxPower | 4.0 (dBm) | LowTxPower; LowTxPower + 0.1; LowTxPower + 0.2 .. 30.0
100G-LC-C.opticalthresholds.trunk.100G.HGfec20.alarm.LowRxPower | -22.5 (dBm) | -40.0; -39.9; -39.8 .. HighRxPower
100G-LC-C.opticalthresholds.trunk.100G.HGfec20.alarm.LowTxPower | -4.5 (dBm) | -40.0; -39.9; -39.8 .. HighTxPower
100G-LC-C.opticalthresholds.trunk.100G.HGfec7.15min.HighLaserBias | 95.0 (%) | 0.0; 0.1; 0.2 .. 100.0
100G-LC-C.opticalthresholds.trunk.100G.HGfec7.15min.HighRxPower | 10.0 (dBm) | LowRxPower; LowRxPower + 0.1; LowRxPower + 0.2 .. 30.0
100G-LC-C.opticalthresholds.trunk.100G.HGfec7.15min.HighTxPower | 1.5 (dBm) | LowTxPower; LowTxPower + 0.1; LowTxPower + 0.2 .. 30.0
100G-LC-C.opticalthresholds.trunk.100G.HGfec7.15min.LowRxPower | -20.0 (dBm) | -40.0; -39.9; -39.8 .. HighRxPower
100G-LC-C.opticalthresholds.trunk.100G.HGfec7.15min.LowTxPower | -2.0 (dBm) | -40.0; -39.9; -39.8 .. HighTxPower
100G-LC-C.opticalthresholds.trunk.100G.HGfec7.1day.HighLaserBias | 95.0 (%) | 0.0; 0.1; 0.2 .. 100.0
100G-LC-C.opticalthresholds.trunk.100G.HGfec7.1day.HighRxPower | 10.0 (dBm) | LowRxPower; LowRxPower + 0.1; LowRxPower + 0.2 .. 30.0
100G-LC-C.opticalthresholds.trunk.100G.HGfec7.1day.HighTxPower | 1.5 (dBm) | LowTxPower; LowTxPower + 0.1; LowTxPower + 0.2 .. 30.0
100G-LC-C.opticalthresholds.trunk.100G.HGfec7.1day.LowRxPower | -20.0 (dBm) | -40.0; -39.9; -39.8 .. HighRxPower
100G-LC-C.opticalthresholds.trunk.100G.HGfec7.1day.LowTxPower | -2.0 (dBm) | -40.0; -39.9; -39.8 .. HighTxPower
100G-LC-C.opticalthresholds.trunk.100G.HGfec7.alarm.HighLaserBias | 98.0 (%) | 0.0; 0.1; 0.2 .. 100.0
100G-LC-C.opticalthresholds.trunk.100G.HGfec7.alarm.HighRxPower | 12.5 (dBm) | LowRxPower; LowRxPower + 0.1; LowRxPower + 0.2 .. 30.0
100G-LC-C.opticalthresholds.trunk.100G.HGfec7.alarm.HighTxPower | 4.0 (dBm) | LowTxPower; LowTxPower + 0.1; LowTxPower + 0.2 .. 30.0
100G-LC-C.opticalthresholds.trunk.100G.HGfec7.alarm.LowRxPower | -22.5 (dBm) | -40.0; -39.9; -39.8 .. HighRxPower
100G-LC-C.opticalthresholds.trunk.100G.HGfec7.alarm.LowTxPower | -4.5 (dBm) | -40.0; -39.9; -39.8 .. HighTxPower
100G-LC-C.opticalthresholds.trunk.100G.standardfec.15min.HighLaserBias | 95.0 (%) | 0.0; 0.1; 0.2 .. 100.0
100G-LC-C.opticalthresholds.trunk.100G.standardfec.15min.HighRxPower | 10.0 (dBm) | LowRxPower; LowRxPower + 0.1; LowRxPower + 0.2 .. 30.0
100G-LC-C.opticalthresholds.trunk.100G.standardfec.15min.HighTxPower | 1.5 (dBm) | LowTxPower; LowTxPower + 0.1; LowTxPower + 0.2 .. 30.0
100G-LC-C.opticalthresholds.trunk.100G.standardfec.15min.LowRxPower | -20.0 (dBm) | -40.0; -39.9; -39.8 .. HighRxPower
100G-LC-C.opticalthresholds.trunk.100G.standardfec.15min.LowTxPower | -2.0 (dBm) | -40.0; -39.9; -39.8 .. HighTxPower
100G-LC-C.opticalthresholds.trunk.100G.standardfec.1day.HighLaserBias | 95.0 (%) | 0.0; 0.1; 0.2 .. 100.0
100G-LC-C.opticalthresholds.trunk.100G.standardfec.1day.HighRxPower | 10.0 (dBm) | LowRxPower; LowRxPower + 0.1; LowRxPower + 0.2 .. 30.0
100G-LC-C.opticalthresholds.trunk.100G.standardfec.1day.HighTxPower | 1.5 (dBm) | LowTxPower; LowTxPower + 0.1; LowTxPower + 0.2 .. 30.0
100G-LC-C.opticalthresholds.trunk.100G.standardfec.1day.LowRxPower | -20.0 (dBm) | -40.0; -39.9; -39.8 .. HighRxPower
100G-LC-C.opticalthresholds.trunk.100G.standardfec.1day.LowTxPower | -2.0 (dBm) | -40.0; -39.9; -39.8 .. HighTxPower
100G-LC-C.opticalthresholds.trunk.100G.standardfec.alarm.HighLaserBias | 98.0 (%) | 0.0; 0.1; 0.2 .. 100.0
100G-LC-C.opticalthresholds.trunk.100G.standardfec.alarm.HighRxPower | 12.5 (dBm) | LowRxPower; LowRxPower + 0.1; LowRxPower + 0.2 .. 30.0
100G-LC-C.opticalthresholds.trunk.100G.standardfec.alarm.HighTxPower | 4.0 (dBm) | LowTxPower; LowTxPower + 0.1; LowTxPower + 0.2 .. 30.0
100G-LC-C.opticalthresholds.trunk.100G.standardfec.alarm.LowRxPower | -22.5 (dBm) | -40.0; -39.9; -39.8 .. HighRxPower
100G-LC-C.opticalthresholds.trunk.100G.standardfec.alarm.LowTxPower | -4.5 (dBm) | -40.0; -39.9; -39.8 .. HighTxPower
100G-LC-C.otn.fecthresholds.otu3.enhanced.15min.BitErrorsCorrected | 903330 (count) | 0 - 9033621811200
100G-LC-C.otn.fecthresholds.otu3.enhanced.15min.UncorrectableWords | 5 (count) | 0 - 9033621811200
100G-LC-C.otn.fecthresholds.otu3.enhanced.1day.BitErrorsCorrected | 86719680 (count) | 0 - 9033621811200
100G-LC-C.otn.fecthresholds.otu3.enhanced.1day.UncorrectableWords | 480 (count) | 0 - 9033621811200
100G-LC-C.otn.fecthresholds.otu3.standard.15min.BitErrorsCorrected | 903330 (count) | 0 - 9033621811200
100G-LC-C.otn.fecthresholds.otu3.standard.15min.UncorrectableWords | 5 (count) | 0 - 4724697600
100G-LC-C.otn.fecthresholds.otu3.standard.1day.BitErrorsCorrected | 86719680 (count) | 0 - 867227693875200
100G-LC-C.otn.fecthresholds.otu3.standard.1day.UncorrectableWords | 480 (count) | 0 - 453570969600
100G-LC-C.otn.fecthresholds.otu4.enhanced.15min.BitErrorsCorrected | 903330 (count) | 0 - 9033621811200
100G-LC-C.otn.fecthresholds.otu4.enhanced.15min.UncorrectableWords | 5 (count) | 0 - 9033621811200
100G-LC-C.otn.fecthresholds.otu4.enhanced.1day.BitErrorsCorrected | 86719680 (count) | 0 - 9033621811200
100G-LC-C.otn.fecthresholds.otu4.enhanced.1day.UncorrectableWords | 480 (count) | 0 - 9033621811200
100G-LC-C.otn.fecthresholds.otu4.standard.15min.BitErrorsCorrected | 10062900 (count) | 0 - 9033621811200
100G-LC-C.otn.fecthresholds.otu4.standard.15min.UncorrectableWords | 5 (count) | 0 - 4724697600
100G-LC-C.otn.fecthresholds.otu4.standard.1day.BitErrorsCorrected | 966038400 (count) | 0 - 867227693875200
100G-LC-C.otn.fecthresholds.otu4.standard.1day.UncorrectableWords | 480 (count) | 0 - 453570969600
100G-LC-C.otn.fecthresholds.trunk.HGfec20.15min.BitErrorsCorrected | 112500000000 (count) | 0 - 9033621811200
100G-LC-C.otn.fecthresholds.trunk.HGfec20.15min.UncorrectableWords | 5 (count) | 0 - 4724697600
100G-LC-C.otn.fecthresholds.trunk.HGfec20.1day.BitErrorsCorrected | 10800000000000 (count) | 0 - 867227693875200
100G-LC-C.otn.fecthresholds.trunk.HGfec20.1day.UncorrectableWords | 480 (count) | 0 - 453570969600
100G-LC-C.otn.fecthresholds.trunk.HGfec7.15min.BitErrorsCorrected | 40251600000 (count) | 0 - 9033621811200
100G-LC-C.otn.fecthresholds.trunk.HGfec7.15min.UncorrectableWords | 5 (count) | 0 - 4724697600
100G-LC-C.otn.fecthresholds.trunk.HGfec7.1day.BitErrorsCorrected | 3864153600000 (count) | 0 - 867227693875200
100G-LC-C.otn.fecthresholds.trunk.HGfec7.1day.UncorrectableWords | 480 (count) | 0 - 453570969600
100G-LC-C.otn.fecthresholds.trunk.standard.15min.BitErrorsCorrected | 10062900 (count) | 0 - 9033621811200
100G-LC-C.otn.fecthresholds.trunk.standard.15min.UncorrectableWords | 5 (count) | 0 - 4724697600
100G-LC-C.otn.fecthresholds.trunk.standard.1day.BitErrorsCorrected | 966038400 (count) | 0 - 867227693875200
100G-LC-C.otn.fecthresholds.trunk.standard.1day.UncorrectableWords | 480 (count) | 0 - 453570969600
100G-LC-C.otn.g709thresholds.otu3.pm.farend.15min.BBE | 85040 (count) | 0 - 8850600
100G-LC-C.otn.g709thresholds.otu3.pm.farend.15min.ES | 87 (seconds) | 0 - 900
100G-LC-C.otn.g709thresholds.otu3.pm.farend.15min.FC | 4 (count) | 0 - 72
100G-LC-C.otn.g709thresholds.otu3.pm.farend.15min.SES | 1 (seconds) | 0 - 900
100G-LC-C.otn.g709thresholds.otu3.pm.farend.15min.UAS | 3 (seconds) | 0 - 900
100G-LC-C.otn.g709thresholds.otu3.pm.farend.1day.BBE | 850400 (count) | 0 - 849657600
100G-LC-C.otn.g709thresholds.otu3.pm.farend.1day.ES | 864 (seconds) | 0 - 86400
100G-LC-C.otn.g709thresholds.otu3.pm.farend.1day.FC | 40 (count) | 0 - 6912
100G-LC-C.otn.g709thresholds.otu3.pm.farend.1day.SES | 10 (seconds) | 0 - 86400
100G-LC-C.otn.g709thresholds.otu3.pm.farend.1day.UAS | 10 (seconds) | 0 - 86400
100G-LC-C.otn.g709thresholds.otu3.pm.nearend.15min.BBE | 85040 (count) | 0 - 8850600
100G-LC-C.otn.g709thresholds.otu3.pm.nearend.15min.ES | 87 (seconds) | 0 - 900
100G-LC-C.otn.g709thresholds.otu3.pm.nearend.15min.FC | 4 (count) | 0 - 72
100G-LC-C.otn.g709thresholds.otu3.pm.nearend.15min.SES | 1 (seconds) | 0 - 900
100G-LC-C.otn.g709thresholds.otu3.pm.nearend.15min.UAS | 3 (seconds) | 0 - 900
100G-LC-C.otn.g709thresholds.otu3.pm.nearend.1day.BBE | 850400 (count) | 0 - 849657600
100G-LC-C.otn.g709thresholds.otu3.pm.nearend.1day.ES | 864 (seconds) | 0 - 86400
100G-LC-C.otn.g709thresholds.otu3.pm.nearend.1day.FC | 40 (count) | 0 - 6912
100G-LC-C.otn.g709thresholds.otu3.pm.nearend.1day.SES | 10 (seconds) | 0 - 86400
100G-LC-C.otn.g709thresholds.otu3.pm.nearend.1day.UAS | 10 (seconds) | 0 - 86400
100G-LC-C.otn.g709thresholds.otu3.sm.farend.15min.BBE | 10000 (count) | 0 - 8850600
100G-LC-C.otn.g709thresholds.otu3.sm.farend.15min.ES | 500 (seconds) | 0 - 900
100G-LC-C.otn.g709thresholds.otu3.sm.farend.15min.FC | 10 (count) | 0 - 72
100G-LC-C.otn.g709thresholds.otu3.sm.farend.15min.SES | 500 (seconds) | 0 - 900
100G-LC-C.otn.g709thresholds.otu3.sm.farend.15min.UAS | 500 (seconds) | 0 - 900
100G-LC-C.otn.g709thresholds.otu3.sm.farend.1day.BBE | 100000 (count) | 0 - 849657600
100G-LC-C.otn.g709thresholds.otu3.sm.farend.1day.ES | 5000 (seconds) | 0 - 86400
100G-LC-C.otn.g709thresholds.otu3.sm.farend.1day.FC | 40 (count) | 0 - 6912
100G-LC-C.otn.g709thresholds.otu3.sm.farend.1day.SES | 5000 (seconds) | 0 - 86400
100G-LC-C.otn.g709thresholds.otu3.sm.farend.1day.UAS | 5000 (seconds) | 0 - 86400
100G-LC-C.otn.g709thresholds.otu3.sm.nearend.15min.BBE | 10000 (count) | 0 - 8850600
100G-LC-C.otn.g709thresholds.otu3.sm.nearend.15min.ES | 500 (seconds) | 0 - 900
100G-LC-C.otn.g709thresholds.otu3.sm.nearend.15min.FC | 10 (count) | 0 - 72
100G-LC-C.otn.g709thresholds.otu3.sm.nearend.15min.SES | 500 (seconds) | 0 - 900
100G-LC-C.otn.g709thresholds.otu3.sm.nearend.15min.UAS | 500 (seconds) | 0 - 900
100G-LC-C.otn.g709thresholds.otu3.sm.nearend.1day.BBE | 100000 (count) | 0 - 849657600
100G-LC-C.otn.g709thresholds.otu3.sm.nearend.1day.ES | 5000 (seconds) | 0 - 86400
100G-LC-C.otn.g709thresholds.otu3.sm.nearend.1day.FC | 40 (count) | 0 - 6912
100G-LC-C.otn.g709thresholds.otu3.sm.nearend.1day.SES | 5000 (seconds) | 0 - 86400
100G-LC-C.otn.g709thresholds.otu3.sm.nearend.1day.UAS | 5000 (seconds) | 0 - 86400
100G-LC-C.otn.g709thresholds.otu4.pm.farend.15min.BBE | 85040 (count) | 0 - 8850600
100G-LC-C.otn.g709thresholds.otu4.pm.farend.15min.ES | 87 (seconds) | 0 - 900
100G-LC-C.otn.g709thresholds.otu4.pm.farend.15min.FC | 4 (count) | 0 - 72
100G-LC-C.otn.g709thresholds.otu4.pm.farend.15min.SES | 1 (seconds) | 0 - 900
100G-LC-C.otn.g709thresholds.otu4.pm.farend.15min.UAS | 3 (seconds) | 0 - 900
100G-LC-C.otn.g709thresholds.otu4.pm.farend.1day.BBE | 850400 (count) | 0 - 849657600
100G-LC-C.otn.g709thresholds.otu4.pm.farend.1day.ES | 864 (seconds) | 0 - 86400
100G-LC-C.otn.g709thresholds.otu4.pm.farend.1day.FC | 40 (count) | 0 - 6912
100G-LC-C.otn.g709thresholds.otu4.pm.farend.1day.SES | 10 (seconds) | 0 - 86400
100G-LC-C.otn.g709thresholds.otu4.pm.farend.1day.UAS | 10 (seconds) | 0 - 86400
100G-LC-C.otn.g709thresholds.otu4.pm.nearend.15min.BBE | 85040 (count) | 0 - 8850600
100G-LC-C.otn.g709thresholds.otu4.pm.nearend.15min.ES | 87 (seconds) | 0 - 900
100G-LC-C.otn.g709thresholds.otu4.pm.nearend.15min.FC | 4 (count) | 0 - 72
100G-LC-C.otn.g709thresholds.otu4.pm.nearend.15min.SES | 1 (seconds) | 0 - 900
100G-LC-C.otn.g709thresholds.otu4.pm.nearend.15min.UAS | 3 (seconds) | 0 - 900
100G-LC-C.otn.g709thresholds.otu4.pm.nearend.1day.BBE | 850400 (count) | 0 - 849657600
100G-LC-C.otn.g709thresholds.otu4.pm.nearend.1day.ES | 864 (seconds) | 0 - 86400
100G-LC-C.otn.g709thresholds.otu4.pm.nearend.1day.FC | 40 (count) | 0 - 6912
100G-LC-C.otn.g709thresholds.otu4.pm.nearend.1day.SES | 10 (seconds) | 0 - 86400
100G-LC-C.otn.g709thresholds.otu4.pm.nearend.1day.UAS | 10 (seconds) | 0 - 86400
100G-LC-C.otn.g709thresholds.otu4.sm.farend.15min.BBE | 10000 (count) | 0 - 8850600
100G-LC-C.otn.g709thresholds.otu4.sm.farend.15min.ES | 500 (seconds) | 0 - 900
100G-LC-C.otn.g709thresholds.otu4.sm.farend.15min.FC | 10 (count) | 0 - 72
100G-LC-C.otn.g709thresholds.otu4.sm.farend.15min.SES | 500 (seconds) | 0 - 900
100G-LC-C.otn.g709thresholds.otu4.sm.farend.15min.UAS | 500 (seconds) | 0 - 900
100G-LC-C.otn.g709thresholds.otu4.sm.farend.1day.BBE | 100000 (count) | 0 - 849657600
100G-LC-C.otn.g709thresholds.otu4.sm.farend.1day.ES | 5000 (seconds) | 0 - 86400
100G-LC-C.otn.g709thresholds.otu4.sm.farend.1day.FC | 40 (count) | 0 - 6912
100G-LC-C.otn.g709thresholds.otu4.sm.farend.1day.SES | 5000 (seconds) | 0 - 86400
100G-LC-C.otn.g709thresholds.otu4.sm.farend.1day.UAS | 5000 (seconds) | 0 - 86400
100G-LC-C.otn.g709thresholds.otu4.sm.nearend.15min.BBE | 10000 (count) | 0 - 8850600
100G-LC-C.otn.g709thresholds.otu4.sm.nearend.15min.ES | 500 (seconds) | 0 - 900
100G-LC-C.otn.g709thresholds.otu4.sm.nearend.15min.FC | 10 (count) | 0 - 72
100G-LC-C.otn.g709thresholds.otu4.sm.nearend.15min.SES | 500 (seconds) | 0 - 900
100G-LC-C.otn.g709thresholds.otu4.sm.nearend.15min.UAS | 500 (seconds) | 0 - 900
100G-LC-C.otn.g709thresholds.otu4.sm.nearend.1day.BBE | 100000 (count) | 0 - 849657600
100G-LC-C.otn.g709thresholds.otu4.sm.nearend.1day.ES | 5000 (seconds) | 0 - 86400
100G-LC-C.otn.g709thresholds.otu4.sm.nearend.1day.FC | 40 (count) | 0 - 6912
100G-LC-C.otn.g709thresholds.otu4.sm.nearend.1day.SES | 5000 (seconds) | 0 - 86400
100G-LC-C.otn.g709thresholds.otu4.sm.nearend.1day.UAS | 5000 (seconds) | 0 - 86400
100G-LC-C.otn.g709thresholds.trunk.pm.farend.15min.BBE | 85040 (count) | 0 - 8850600
100G-LC-C.otn.g709thresholds.trunk.pm.farend.15min.ES | 87 (seconds) | 0 - 900
100G-LC-C.otn.g709thresholds.trunk.pm.farend.15min.FC | 4 (count) | 0 - 72
100G-LC-C.otn.g709thresholds.trunk.pm.farend.15min.SES | 1 (seconds) | 0 - 900
100G-LC-C.otn.g709thresholds.trunk.pm.farend.15min.UAS | 3 (seconds) | 0 - 900
100G-LC-C.otn.g709thresholds.trunk.pm.farend.1day.BBE | 850400 (count) | 0 - 849657600
100G-LC-C.otn.g709thresholds.trunk.pm.farend.1day.ES | 864 (seconds) | 0 - 86400
100G-LC-C.otn.g709thresholds.trunk.pm.farend.1day.FC | 40 (count) | 0 - 6912
100G-LC-C.otn.g709thresholds.trunk.pm.farend.1day.SES | 10 (seconds) | 0 - 86400
100G-LC-C.otn.g709thresholds.trunk.pm.farend.1day.UAS | 10 (seconds) | 0 - 86400
100G-LC-C.otn.g709thresholds.trunk.pm.nearend.15min.BBE | 85040 (count) | 0 - 8850600
100G-LC-C.otn.g709thresholds.trunk.pm.nearend.15min.ES | 87 (seconds) | 0 - 900
100G-LC-C.otn.g709thresholds.trunk.pm.nearend.15min.FC | 4 (count) | 0 - 72
100G-LC-C.otn.g709thresholds.trunk.pm.nearend.15min.SES | 1 (seconds) | 0 - 900
100G-LC-C.otn.g709thresholds.trunk.pm.nearend.15min.UAS | 3 (seconds) | 0 - 900
100G-LC-C.otn.g709thresholds.trunk.pm.nearend.1day.BBE | 850400 (count) | 0 - 849657600
100G-LC-C.otn.g709thresholds.trunk.pm.nearend.1day.ES | 864 (seconds) | 0 - 86400
100G-LC-C.otn.g709thresholds.trunk.pm.nearend.1day.FC | 40 (count) | 0 - 6912
100G-LC-C.otn.g709thresholds.trunk.pm.nearend.1day.SES | 10 (seconds) | 0 - 86400
100G-LC-C.otn.g709thresholds.trunk.pm.nearend.1day.UAS | 10 (seconds) | 0 - 86400
100G-LC-C.otn.g709thresholds.trunk.sm.farend.15min.BBE | 10000 (count) | 0 - 8850600
100G-LC-C.otn.g709thresholds.trunk.sm.farend.15min.ES | 500 (seconds) | 0 - 900
100G-LC-C.otn.g709thresholds.trunk.sm.farend.15min.FC | 10 (count) | 0 - 72
100G-LC-C.otn.g709thresholds.trunk.sm.farend.15min.SES | 500 (seconds) | 0 - 900
100G-LC-C.otn.g709thresholds.trunk.sm.farend.15min.UAS | 500 (seconds) | 0 - 900
100G-LC-C.otn.g709thresholds.trunk.sm.farend.1day.BBE | 100000 (count) | 0 - 849657600
100G-LC-C.otn.g709thresholds.trunk.sm.farend.1day.ES | 5000 (seconds) | 0 - 86400
100G-LC-C.otn.g709thresholds.trunk.sm.farend.1day.FC | 40 (count) | 0 - 6912
100G-LC-C.otn.g709thresholds.trunk.sm.farend.1day.SES | 5000 (seconds) | 0 - 86400
100G-LC-C.otn.g709thresholds.trunk.sm.farend.1day.UAS | 5000 (seconds) | 0 - 86400
100G-LC-C.otn.g709thresholds.trunk.sm.nearend.15min.BBE | 10000 (count) | 0 - 8850600
100G-LC-C.otn.g709thresholds.trunk.sm.nearend.15min.ES | 500 (seconds) | 0 - 900
100G-LC-C.otn.g709thresholds.trunk.sm.nearend.15min.FC | 10 (count) | 0 - 72
100G-LC-C.otn.g709thresholds.trunk.sm.nearend.15min.SES | 500 (seconds) | 0 - 900
100G-LC-C.otn.g709thresholds.trunk.sm.nearend.15min.UAS | 500 (seconds) | 0 - 900
100G-LC-C.otn.g709thresholds.trunk.sm.nearend.1day.BBE | 100000 (count) | 0 - 849657600
100G-LC-C.otn.g709thresholds.trunk.sm.nearend.1day.ES | 5000 (seconds) | 0 - 86400
100G-LC-C.otn.g709thresholds.trunk.sm.nearend.1day.FC | 40 (count) | 0 - 6912
100G-LC-C.otn.g709thresholds.trunk.sm.nearend.1day.SES | 5000 (seconds) | 0 - 86400
100G-LC-C.otn.g709thresholds.trunk.sm.nearend.1day.UAS | 5000 (seconds) | 0 - 86400
100G-LC-C.otn.otnLines.SDBER | 1e-07 | 1E-5; 1E-6; 1E-7; 1E-8; 1E-9
100G-LC-C.otn.proactiveProtectionRegen.HGfec20.RevertThreshold | 0.0001 | 1E-4; 9E-5; 8E-5 .. 5E-8
100G-LC-C.otn.proactiveProtectionRegen.HGfec20.RevertWindow | 2000 (milliseconds) | 2000 - 10000
100G-LC-C.otn.proactiveProtectionRegen.HGfec20.TriggerThreshold | 0.001 | 1E-3; 9E-4; 8E-4 .. 1E-7
100G-LC-C.otn.proactiveProtectionRegen.HGfec20.TriggerWindow | 30 (milliseconds) | 10 - 10000
100G-LC-C.otn.proactiveProtectionRegen.HGfec7.RevertThreshold | 0.0001 | 1E-4; 9E-5; 8E-5 .. 5E-8
100G-LC-C.otn.proactiveProtectionRegen.HGfec7.RevertWindow | 2000 (milliseconds) | 2000 - 10000
100G-LC-C.otn.proactiveProtectionRegen.HGfec7.TriggerThreshold | 0.001 | 1E-3; 9E-4; 8E-4 .. 1E-7
100G-LC-C.otn.proactiveProtectionRegen.HGfec7.TriggerWindow | 30 (milliseconds) | 10 - 10000
100G-LC-C.otn.proactiveProtectionRegen.standardfec.RevertThreshold | 0.0001 | 1E-4; 9E-5; 8E-5 .. 5E-8
100G-LC-C.otn.proactiveProtectionRegen.standardfec.RevertWindow | 2000 (milliseconds) | 2000 - 10000
100G-LC-C.otn.proactiveProtectionRegen.standardfec.TriggerThreshold | 0.001 | 1E-3; 9E-4; 8E-4 .. 1E-7
100G-LC-C.otn.proactiveProtectionRegen.standardfec.TriggerWindow | 30 (milliseconds) | 10 - 10000
100GS-CK-C.config.otu4.AINSSoakTime | 08:00 (hours:mins) | 00:00; 00:15; 00:30 .. 48:00
100GS-CK-C.config.otu4.AlsMode | Disabled | Disabled; Auto Restart; Manual Restart; Manual Restart for Test
100GS-CK-C.config.otu4.AlsRecoveryPulseDuration | 100.0 (seconds) | 2.0; 2.1; 2.2 .. 100.0 when AlsMode Disabled; Auto Restart; Manual Restart; 80.0; 80.1; 80.2 .. 100.0 when AlsMode Manual Restart for Test
100GS-CK-C.config.otu4.AlsRecoveryPulseInterval | 300 (seconds) | 60 - 300
100GS-CK-C.config.otu4.FEC | 20% Soft Decision FEC | 20% Soft Decision FEC
100GS-CK-C.config.trunk.AINSSoakTime | 08:00 (hours:mins) | 00:00; 00:15; 00:30 .. 48:00
100GS-CK-C.config.trunk.AlsMode | Disabled | Disabled; Auto Restart; Manual Restart; Manual Restart for Test
100GS-CK-C.config.trunk.AlsRecoveryPulseDuration | 100.0 (seconds) | 2.0; 2.1; 2.2 .. 100.0 when AlsMode Disabled; Auto Restart; Manual Restart; 80.0; 80.1; 80.2 .. 100.0 when AlsMode Manual Restart for Test
100GS-CK-C.config.trunk.AlsRecoveryPulseInterval | 300 (seconds) | 60 - 300
100GS-CK-C.config.trunk.FEC | 20% Soft Decision FEC | 20% Soft Decision FEC
100GS-CK-C.opticalthresholds.CPAK.otl.100gbase_LR4.disabledfec.15min.HighLaserBias | 98.0 (%) | 0.0; 0.1; 0.2 .. 100.0
100GS-CK-C.opticalthresholds.CPAK.otl.100gbase_LR4.disabledfec.15min.HighRxPower | 4.5 (dBm) | LowRxPower; LowRxPower + 0.1; LowRxPower + 0.2 .. 30.0
100GS-CK-C.opticalthresholds.CPAK.otl.100gbase_LR4.disabledfec.15min.HighTxPower | 10.5 (dBm) | LowTxPower; LowTxPower + 0.1; LowTxPower + 0.2 .. 30.0
100GS-CK-C.opticalthresholds.CPAK.otl.100gbase_LR4.disabledfec.15min.LowRxPower | -10.6 (dBm) | -40.0; -39.9; -39.8 .. HighRxPower
100GS-CK-C.opticalthresholds.CPAK.otl.100gbase_LR4.disabledfec.15min.LowTxPower | -10.3 (dBm) | -40.0; -39.9; -39.8 .. HighTxPower
100GS-CK-C.opticalthresholds.CPAK.otl.100gbase_LR4.disabledfec.1day.HighLaserBias | 98.0 (%) | 0.0; 0.1; 0.2 .. 100.0
100GS-CK-C.opticalthresholds.CPAK.otl.100gbase_LR4.disabledfec.1day.HighRxPower | 4.5 (dBm) | LowRxPower; LowRxPower + 0.1; LowRxPower + 0.2 .. 30.0
100GS-CK-C.opticalthresholds.CPAK.otl.100gbase_LR4.disabledfec.1day.HighTxPower | 10.5 (dBm) | LowTxPower; LowTxPower + 0.1; LowTxPower + 0.2 .. 30.0
100GS-CK-C.opticalthresholds.CPAK.otl.100gbase_LR4.disabledfec.1day.LowRxPower | -10.6 (dBm) | -40.0; -39.9; -39.8 .. HighRxPower
100GS-CK-C.opticalthresholds.CPAK.otl.100gbase_LR4.disabledfec.1day.LowTxPower | -10.3 (dBm) | -40.0; -39.9; -39.8 .. HighTxPower
100GS-CK-C.opticalthresholds.CPAK.otl.100gbase_LR4.disabledfec.alarm.HighLaserBias | 98.0 (%) | 0.0; 0.1; 0.2 .. 100.0
100GS-CK-C.opticalthresholds.CPAK.otl.100gbase_LR4.disabledfec.alarm.HighRxPower | 7.0 (dBm) | LowRxPower; LowRxPower + 0.1; LowRxPower + 0.2 .. 30.0
100GS-CK-C.opticalthresholds.CPAK.otl.100gbase_LR4.disabledfec.alarm.HighTxPower | 7.0 (dBm) | LowTxPower; LowTxPower + 0.1; LowTxPower + 0.2 .. 30.0
100GS-CK-C.opticalthresholds.CPAK.otl.100gbase_LR4.disabledfec.alarm.LowRxPower | -13.1 (dBm) | -40.0; -39.9; -39.8 .. HighRxPower
100GS-CK-C.opticalthresholds.CPAK.otl.100gbase_LR4.disabledfec.alarm.LowTxPower | -6.8 (dBm) | -40.0; -39.9; -39.8 .. HighTxPower
100GS-CK-C.opticalthresholds.CPAK.otl.100gbase_SR10.disabledfec.15min.HighLaserBias | 98.0 (%) | 0.0; 0.1; 0.2 .. 100.0
100GS-CK-C.opticalthresholds.CPAK.otl.100gbase_SR10.disabledfec.15min.HighRxPower | 2.4 (dBm) | LowRxPower; LowRxPower + 0.1; LowRxPower + 0.2 .. 30.0
100GS-CK-C.opticalthresholds.CPAK.otl.100gbase_SR10.disabledfec.15min.HighTxPower | 5.0 (dBm) | LowTxPower; LowTxPower + 0.1; LowTxPower + 0.2 .. 30.0
100GS-CK-C.opticalthresholds.CPAK.otl.100gbase_SR10.disabledfec.15min.LowRxPower | -9.5 (dBm) | -40.0; -39.9; -39.8 .. HighRxPower
100GS-CK-C.opticalthresholds.CPAK.otl.100gbase_SR10.disabledfec.15min.LowTxPower | -13.6 (dBm) | -40.0; -39.9; -39.8 .. HighTxPower
100GS-CK-C.opticalthresholds.CPAK.otl.100gbase_SR10.disabledfec.1day.HighLaserBias | 98.0 (%) | 0.0; 0.1; 0.2 .. 100.0
100GS-CK-C.opticalthresholds.CPAK.otl.100gbase_SR10.disabledfec.1day.HighRxPower | 2.4 (dBm) | LowRxPower; LowRxPower + 0.1; LowRxPower + 0.2 .. 30.0
100GS-CK-C.opticalthresholds.CPAK.otl.100gbase_SR10.disabledfec.1day.HighTxPower | 5.0 (dBm) | LowTxPower; LowTxPower + 0.1; LowTxPower + 0.2 .. 30.0
100GS-CK-C.opticalthresholds.CPAK.otl.100gbase_SR10.disabledfec.1day.LowRxPower | -9.5 (dBm) | -40.0; -39.9; -39.8 .. HighRxPower
100GS-CK-C.opticalthresholds.CPAK.otl.100gbase_SR10.disabledfec.1day.LowTxPower | -13.6 (dBm) | -40.0; -39.9; -39.8 .. HighTxPower
100GS-CK-C.opticalthresholds.CPAK.otl.100gbase_SR10.disabledfec.alarm.HighLaserBias | 98.0 (%) | 0.0; 0.1; 0.2 .. 100.0
100GS-CK-C.opticalthresholds.CPAK.otl.100gbase_SR10.disabledfec.alarm.HighRxPower | 4.9 (dBm) | LowRxPower; LowRxPower + 0.1; LowRxPower + 0.2 .. 30.0
100GS-CK-C.opticalthresholds.CPAK.otl.100gbase_SR10.disabledfec.alarm.HighTxPower | 1.5 (dBm) | LowTxPower; LowTxPower + 0.1; LowTxPower + 0.2 .. 30.0
100GS-CK-C.opticalthresholds.CPAK.otl.100gbase_SR10.disabledfec.alarm.LowRxPower | -12.0 (dBm) | -40.0; -39.9; -39.8 .. HighRxPower
100GS-CK-C.opticalthresholds.CPAK.otl.100gbase_SR10.disabledfec.alarm.LowTxPower | -10.1 (dBm) | -40.0; -39.9; -39.8 .. HighTxPower
100GS-CK-C.opticalthresholds.CPAK.otl.40gbase_SR4.disabledfec.15min.HighLaserBias | 98.0 (%) | 0.0; 0.1; 0.2 .. 100.0
100GS-CK-C.opticalthresholds.CPAK.otl.40gbase_SR4.disabledfec.15min.HighRxPower | 2.4 (dBm) | LowRxPower; LowRxPower + 0.1; LowRxPower + 0.2 .. 30.0
100GS-CK-C.opticalthresholds.CPAK.otl.40gbase_SR4.disabledfec.15min.HighTxPower | 7.0 (dBm) | LowTxPower; LowTxPower + 0.1; LowTxPower + 0.2 .. 30.0
100GS-CK-C.opticalthresholds.CPAK.otl.40gbase_SR4.disabledfec.15min.LowRxPower | -9.5 (dBm) | -40.0; -39.9; -39.8 .. HighRxPower
100GS-CK-C.opticalthresholds.CPAK.otl.40gbase_SR4.disabledfec.15min.LowTxPower | -13.6 (dBm) | -40.0; -39.9; -39.8 .. HighTxPower
100GS-CK-C.opticalthresholds.CPAK.otl.40gbase_SR4.disabledfec.1day.HighLaserBias | 98.0 (%) | 0.0; 0.1; 0.2 .. 100.0
100GS-CK-C.opticalthresholds.CPAK.otl.40gbase_SR4.disabledfec.1day.HighRxPower | 2.4 (dBm) | LowRxPower; LowRxPower + 0.1; LowRxPower + 0.2 .. 30.0
100GS-CK-C.opticalthresholds.CPAK.otl.40gbase_SR4.disabledfec.1day.HighTxPower | 7.0 (dBm) | LowTxPower; LowTxPower + 0.1; LowTxPower + 0.2 .. 30.0
100GS-CK-C.opticalthresholds.CPAK.otl.40gbase_SR4.disabledfec.1day.LowRxPower | -9.5 (dBm) | -40.0; -39.9; -39.8 .. HighRxPower
100GS-CK-C.opticalthresholds.CPAK.otl.40gbase_SR4.disabledfec.1day.LowTxPower | -13.6 (dBm) | -40.0; -39.9; -39.8 .. HighTxPower
100GS-CK-C.opticalthresholds.CPAK.otl.40gbase_SR4.disabledfec.alarm.HighLaserBias | 98.0 (%) | 0.0; 0.1; 0.2 .. 100.0
100GS-CK-C.opticalthresholds.CPAK.otl.40gbase_SR4.disabledfec.alarm.HighRxPower | 4.9 (dBm) | LowRxPower; LowRxPower + 0.1; LowRxPower + 0.2 .. 30.0
100GS-CK-C.opticalthresholds.CPAK.otl.40gbase_SR4.disabledfec.alarm.HighTxPower | 3.5 (dBm) | LowTxPower; LowTxPower + 0.1; LowTxPower + 0.2 .. 30.0
100GS-CK-C.opticalthresholds.CPAK.otl.40gbase_SR4.disabledfec.alarm.LowRxPower | -12.0 (dBm) | -40.0; -39.9; -39.8 .. HighRxPower
100GS-CK-C.opticalthresholds.CPAK.otl.40gbase_SR4.disabledfec.alarm.LowTxPower | -10.1 (dBm) | -40.0; -39.9; -39.8 .. HighTxPower
100GS-CK-C.opticalthresholds.CPAK.otl.4I1_9D1F.disabledfec.15min.HighLaserBias | 98.0 (%) | 0.0; 0.1; 0.2 .. 100.0
100GS-CK-C.opticalthresholds.CPAK.otl.4I1_9D1F.disabledfec.15min.HighRxPower | 2.4 (dBm) | LowRxPower; LowRxPower + 0.1; LowRxPower + 0.2 .. 30.0
100GS-CK-C.opticalthresholds.CPAK.otl.4I1_9D1F.disabledfec.15min.HighTxPower | 5.0 (dBm) | LowTxPower; LowTxPower + 0.1; LowTxPower + 0.2 .. 30.0
100GS-CK-C.opticalthresholds.CPAK.otl.4I1_9D1F.disabledfec.15min.LowRxPower | -9.5 (dBm) | -40.0; -39.9; -39.8 .. HighRxPower
100GS-CK-C.opticalthresholds.CPAK.otl.4I1_9D1F.disabledfec.15min.LowTxPower | -13.6 (dBm) | -40.0; -39.9; -39.8 .. HighTxPower
100GS-CK-C.opticalthresholds.CPAK.otl.4I1_9D1F.disabledfec.1day.HighLaserBias | 98.0 (%) | 0.0; 0.1; 0.2 .. 100.0
100GS-CK-C.opticalthresholds.CPAK.otl.4I1_9D1F.disabledfec.1day.HighRxPower | 2.4 (dBm) | LowRxPower; LowRxPower + 0.1; LowRxPower + 0.2 .. 30.0
100GS-CK-C.opticalthresholds.CPAK.otl.4I1_9D1F.disabledfec.1day.HighTxPower | 5.0 (dBm) | LowTxPower; LowTxPower + 0.1; LowTxPower + 0.2 .. 30.0
100GS-CK-C.opticalthresholds.CPAK.otl.4I1_9D1F.disabledfec.1day.LowRxPower | -9.5 (dBm) | -40.0; -39.9; -39.8 .. HighRxPower
100GS-CK-C.opticalthresholds.CPAK.otl.4I1_9D1F.disabledfec.1day.LowTxPower | -13.6 (dBm) | -40.0; -39.9; -39.8 .. HighTxPower
100GS-CK-C.opticalthresholds.CPAK.otl.4I1_9D1F.disabledfec.alarm.HighLaserBias | 98.0 (%) | 0.0; 0.1; 0.2 .. 100.0
100GS-CK-C.opticalthresholds.CPAK.otl.4I1_9D1F.disabledfec.alarm.HighRxPower | 4.9 (dBm) | LowRxPower; LowRxPower + 0.1; LowRxPower + 0.2 .. 30.0
100GS-CK-C.opticalthresholds.CPAK.otl.4I1_9D1F.disabledfec.alarm.HighTxPower | 1.5 (dBm) | LowTxPower; LowTxPower + 0.1; LowTxPower + 0.2 .. 30.0
100GS-CK-C.opticalthresholds.CPAK.otl.4I1_9D1F.disabledfec.alarm.LowRxPower | -12.0 (dBm) | -40.0; -39.9; -39.8 .. HighRxPower
100GS-CK-C.opticalthresholds.CPAK.otl.4I1_9D1F.disabledfec.alarm.LowTxPower | -10.1 (dBm) | -40.0; -39.9; -39.8 .. HighTxPower
100GS-CK-C.opticalthresholds.CPAK.otl.4I1_9D1F.enhancedfec.15min.HighLaserBias | 98.0 (%) | 0.0; 0.1; 0.2 .. 100.0
100GS-CK-C.opticalthresholds.CPAK.otl.4I1_9D1F.enhancedfec.15min.HighRxPower | 2.4 (dBm) | LowRxPower; LowRxPower + 0.1; LowRxPower + 0.2 .. 30.0
100GS-CK-C.opticalthresholds.CPAK.otl.4I1_9D1F.enhancedfec.15min.HighTxPower | 5.0 (dBm) | LowTxPower; LowTxPower + 0.1; LowTxPower + 0.2 .. 30.0
100GS-CK-C.opticalthresholds.CPAK.otl.4I1_9D1F.enhancedfec.15min.LowRxPower | -9.5 (dBm) | -40.0; -39.9; -39.8 .. HighRxPower
100GS-CK-C.opticalthresholds.CPAK.otl.4I1_9D1F.enhancedfec.15min.LowTxPower | -13.6 (dBm) | -40.0; -39.9; -39.8 .. HighTxPower
100GS-CK-C.opticalthresholds.CPAK.otl.4I1_9D1F.enhancedfec.1day.HighLaserBias | 98.0 (%) | 0.0; 0.1; 0.2 .. 100.0
100GS-CK-C.opticalthresholds.CPAK.otl.4I1_9D1F.enhancedfec.1day.HighRxPower | 2.4 (dBm) | LowRxPower; LowRxPower + 0.1; LowRxPower + 0.2 .. 30.0
100GS-CK-C.opticalthresholds.CPAK.otl.4I1_9D1F.enhancedfec.1day.HighTxPower | 5.0 (dBm) | LowTxPower; LowTxPower + 0.1; LowTxPower + 0.2 .. 30.0
100GS-CK-C.opticalthresholds.CPAK.otl.4I1_9D1F.enhancedfec.1day.LowRxPower | -9.5 (dBm) | -40.0; -39.9; -39.8 .. HighRxPower
100GS-CK-C.opticalthresholds.CPAK.otl.4I1_9D1F.enhancedfec.1day.LowTxPower | -13.6 (dBm) | -40.0; -39.9; -39.8 .. HighTxPower
100GS-CK-C.opticalthresholds.CPAK.otl.4I1_9D1F.enhancedfec.alarm.HighLaserBias | 98.0 (%) | 0.0; 0.1; 0.2 .. 100.0
100GS-CK-C.opticalthresholds.CPAK.otl.4I1_9D1F.enhancedfec.alarm.HighRxPower | 4.9 (dBm) | LowRxPower; LowRxPower + 0.1; LowRxPower + 0.2 .. 30.0
100GS-CK-C.opticalthresholds.CPAK.otl.4I1_9D1F.enhancedfec.alarm.HighTxPower | 1.5 (dBm) | LowTxPower; LowTxPower + 0.1; LowTxPower + 0.2 .. 30.0
100GS-CK-C.opticalthresholds.CPAK.otl.4I1_9D1F.enhancedfec.alarm.LowRxPower | -12.0 (dBm) | -40.0; -39.9; -39.8 .. HighRxPower
100GS-CK-C.opticalthresholds.CPAK.otl.4I1_9D1F.enhancedfec.alarm.LowTxPower | -10.1 (dBm) | -40.0; -39.9; -39.8 .. HighTxPower
100GS-CK-C.opticalthresholds.CPAK.otl.4I1_9D1F.standardfec.15min.HighLaserBias | 98.0 (%) | 0.0; 0.1; 0.2 .. 100.0
100GS-CK-C.opticalthresholds.CPAK.otl.4I1_9D1F.standardfec.15min.HighRxPower | 2.4 (dBm) | LowRxPower; LowRxPower + 0.1; LowRxPower + 0.2 .. 30.0
100GS-CK-C.opticalthresholds.CPAK.otl.4I1_9D1F.standardfec.15min.HighTxPower | 5.0 (dBm) | LowTxPower; LowTxPower + 0.1; LowTxPower + 0.2 .. 30.0
100GS-CK-C.opticalthresholds.CPAK.otl.4I1_9D1F.standardfec.15min.LowRxPower | -9.5 (dBm) | -40.0; -39.9; -39.8 .. HighRxPower
100GS-CK-C.opticalthresholds.CPAK.otl.4I1_9D1F.standardfec.15min.LowTxPower | -13.6 (dBm) | -40.0; -39.9; -39.8 .. HighTxPower
100GS-CK-C.opticalthresholds.CPAK.otl.4I1_9D1F.standardfec.1day.HighLaserBias | 98.0 (%) | 0.0; 0.1; 0.2 .. 100.0
100GS-CK-C.opticalthresholds.CPAK.otl.4I1_9D1F.standardfec.1day.HighRxPower | 2.4 (dBm) | LowRxPower; LowRxPower + 0.1; LowRxPower + 0.2 .. 30.0
100GS-CK-C.opticalthresholds.CPAK.otl.4I1_9D1F.standardfec.1day.HighTxPower | 5.0 (dBm) | LowTxPower; LowTxPower + 0.1; LowTxPower + 0.2 .. 30.0
100GS-CK-C.opticalthresholds.CPAK.otl.4I1_9D1F.standardfec.1day.LowRxPower | -9.5 (dBm) | -40.0; -39.9; -39.8 .. HighRxPower
100GS-CK-C.opticalthresholds.CPAK.otl.4I1_9D1F.standardfec.1day.LowTxPower | -13.6 (dBm) | -40.0; -39.9; -39.8 .. HighTxPower
100GS-CK-C.opticalthresholds.CPAK.otl.4I1_9D1F.standardfec.alarm.HighLaserBias | 98.0 (%) | 0.0; 0.1; 0.2 .. 100.0
100GS-CK-C.opticalthresholds.CPAK.otl.4I1_9D1F.standardfec.alarm.HighRxPower | 4.9 (dBm) | LowRxPower; LowRxPower + 0.1; LowRxPower + 0.2 .. 30.0
100GS-CK-C.opticalthresholds.CPAK.otl.4I1_9D1F.standardfec.alarm.HighTxPower | 1.5 (dBm) | LowTxPower; LowTxPower + 0.1; LowTxPower + 0.2 .. 30.0
100GS-CK-C.opticalthresholds.CPAK.otl.4I1_9D1F.standardfec.alarm.LowRxPower | -12.0 (dBm) | -40.0; -39.9; -39.8 .. HighRxPower
100GS-CK-C.opticalthresholds.CPAK.otl.4I1_9D1F.standardfec.alarm.LowTxPower | -10.1 (dBm) | -40.0; -39.9; -39.8 .. HighTxPower
100GS-CK-C.opticalthresholds.CPAK.otl.C4S1_2D1.disabledfec.15min.HighLaserBias | 98.0 (%) | 0.0; 0.1; 0.2 .. 100.0
100GS-CK-C.opticalthresholds.CPAK.otl.C4S1_2D1.disabledfec.15min.HighRxPower | 4.5 (dBm) | LowRxPower; LowRxPower + 0.1; LowRxPower + 0.2 .. 30.0
100GS-CK-C.opticalthresholds.CPAK.otl.C4S1_2D1.disabledfec.15min.HighTxPower | 10.5 (dBm) | LowTxPower; LowTxPower + 0.1; LowTxPower + 0.2 .. 30.0
100GS-CK-C.opticalthresholds.CPAK.otl.C4S1_2D1.disabledfec.15min.LowRxPower | -10.6 (dBm) | -40.0; -39.9; -39.8 .. HighRxPower
100GS-CK-C.opticalthresholds.CPAK.otl.C4S1_2D1.disabledfec.15min.LowTxPower | -10.3 (dBm) | -40.0; -39.9; -39.8 .. HighTxPower
100GS-CK-C.opticalthresholds.CPAK.otl.C4S1_2D1.disabledfec.1day.HighLaserBias | 98.0 (%) | 0.0; 0.1; 0.2 .. 100.0
100GS-CK-C.opticalthresholds.CPAK.otl.C4S1_2D1.disabledfec.1day.HighRxPower | 4.5 (dBm) | LowRxPower; LowRxPower + 0.1; LowRxPower + 0.2 .. 30.0
100GS-CK-C.opticalthresholds.CPAK.otl.C4S1_2D1.disabledfec.1day.HighTxPower | 10.5 (dBm) | LowTxPower; LowTxPower + 0.1; LowTxPower + 0.2 .. 30.0
100GS-CK-C.opticalthresholds.CPAK.otl.C4S1_2D1.disabledfec.1day.LowRxPower | -10.6 (dBm) | -40.0; -39.9; -39.8 .. HighRxPower
100GS-CK-C.opticalthresholds.CPAK.otl.C4S1_2D1.disabledfec.1day.LowTxPower | -10.3 (dBm) | -40.0; -39.9; -39.8 .. HighTxPower
100GS-CK-C.opticalthresholds.CPAK.otl.C4S1_2D1.disabledfec.alarm.HighLaserBias | 98.0 (%) | 0.0; 0.1; 0.2 .. 100.0
100GS-CK-C.opticalthresholds.CPAK.otl.C4S1_2D1.disabledfec.alarm.HighRxPower | 7.0 (dBm) | LowRxPower; LowRxPower + 0.1; LowRxPower + 0.2 .. 30.0
100GS-CK-C.opticalthresholds.CPAK.otl.C4S1_2D1.disabledfec.alarm.HighTxPower | 7.0 (dBm) | LowTxPower; LowTxPower + 0.1; LowTxPower + 0.2 .. 30.0
100GS-CK-C.opticalthresholds.CPAK.otl.C4S1_2D1.disabledfec.alarm.LowRxPower | -13.1 (dBm) | -40.0; -39.9; -39.8 .. HighRxPower
100GS-CK-C.opticalthresholds.CPAK.otl.C4S1_2D1.disabledfec.alarm.LowTxPower | -6.8 (dBm) | -40.0; -39.9; -39.8 .. HighTxPower
100GS-CK-C.opticalthresholds.CPAK.otl.C4S1_2D1.enhancedfec.15min.HighLaserBias | 98.0 (%) | 0.0; 0.1; 0.2 .. 100.0
100GS-CK-C.opticalthresholds.CPAK.otl.C4S1_2D1.enhancedfec.15min.HighRxPower | 4.5 (dBm) | LowRxPower; LowRxPower + 0.1; LowRxPower + 0.2 .. 30.0
100GS-CK-C.opticalthresholds.CPAK.otl.C4S1_2D1.enhancedfec.15min.HighTxPower | 10.5 (dBm) | LowTxPower; LowTxPower + 0.1; LowTxPower + 0.2 .. 30.0
100GS-CK-C.opticalthresholds.CPAK.otl.C4S1_2D1.enhancedfec.15min.LowRxPower | -10.6 (dBm) | -40.0; -39.9; -39.8 .. HighRxPower
100GS-CK-C.opticalthresholds.CPAK.otl.C4S1_2D1.enhancedfec.15min.LowTxPower | -10.3 (dBm) | -40.0; -39.9; -39.8 .. HighTxPower
100GS-CK-C.opticalthresholds.CPAK.otl.C4S1_2D1.enhancedfec.1day.HighLaserBias | 98.0 (%) | 0.0; 0.1; 0.2 .. 100.0
100GS-CK-C.opticalthresholds.CPAK.otl.C4S1_2D1.enhancedfec.1day.HighRxPower | 4.5 (dBm) | LowRxPower; LowRxPower + 0.1; LowRxPower + 0.2 .. 30.0
100GS-CK-C.opticalthresholds.CPAK.otl.C4S1_2D1.enhancedfec.1day.HighTxPower | 10.5 (dBm) | LowTxPower; LowTxPower + 0.1; LowTxPower + 0.2 .. 30.0
100GS-CK-C.opticalthresholds.CPAK.otl.C4S1_2D1.enhancedfec.1day.LowRxPower | -10.6 (dBm) | -40.0; -39.9; -39.8 .. HighRxPower
100GS-CK-C.opticalthresholds.CPAK.otl.C4S1_2D1.enhancedfec.1day.LowTxPower | -10.3 (dBm) | -40.0; -39.9; -39.8 .. HighTxPower
100GS-CK-C.opticalthresholds.CPAK.otl.C4S1_2D1.enhancedfec.alarm.HighLaserBias | 98.0 (%) | 0.0; 0.1; 0.2 .. 100.0
100GS-CK-C.opticalthresholds.CPAK.otl.C4S1_2D1.enhancedfec.alarm.HighRxPower | 7.0 (dBm) | LowRxPower; LowRxPower + 0.1; LowRxPower + 0.2 .. 30.0
100GS-CK-C.opticalthresholds.CPAK.otl.C4S1_2D1.enhancedfec.alarm.HighTxPower | 7.0 (dBm) | LowTxPower; LowTxPower + 0.1; LowTxPower + 0.2 .. 30.0
100GS-CK-C.opticalthresholds.CPAK.otl.C4S1_2D1.enhancedfec.alarm.LowRxPower | -13.1 (dBm) | -40.0; -39.9; -39.8 .. HighRxPower
100GS-CK-C.opticalthresholds.CPAK.otl.C4S1_2D1.enhancedfec.alarm.LowTxPower | -6.8 (dBm) | -40.0; -39.9; -39.8 .. HighTxPower
100GS-CK-C.opticalthresholds.CPAK.otl.C4S1_2D1.standardfec.15min.HighLaserBias | 98.0 (%) | 0.0; 0.1; 0.2 .. 100.0
100GS-CK-C.opticalthresholds.CPAK.otl.C4S1_2D1.standardfec.15min.HighRxPower | 4.5 (dBm) | LowRxPower; LowRxPower + 0.1; LowRxPower + 0.2 .. 30.0
100GS-CK-C.opticalthresholds.CPAK.otl.C4S1_2D1.standardfec.15min.HighTxPower | 10.5 (dBm) | LowTxPower; LowTxPower + 0.1; LowTxPower + 0.2 .. 30.0
100GS-CK-C.opticalthresholds.CPAK.otl.C4S1_2D1.standardfec.15min.LowRxPower | -10.6 (dBm) | -40.0; -39.9; -39.8 .. HighRxPower
100GS-CK-C.opticalthresholds.CPAK.otl.C4S1_2D1.standardfec.15min.LowTxPower | -10.3 (dBm) | -40.0; -39.9; -39.8 .. HighTxPower
100GS-CK-C.opticalthresholds.CPAK.otl.C4S1_2D1.standardfec.1day.HighLaserBias | 98.0 (%) | 0.0; 0.1; 0.2 .. 100.0
100GS-CK-C.opticalthresholds.CPAK.otl.C4S1_2D1.standardfec.1day.HighRxPower | 4.5 (dBm) | LowRxPower; LowRxPower + 0.1; LowRxPower + 0.2 .. 30.0
100GS-CK-C.opticalthresholds.CPAK.otl.C4S1_2D1.standardfec.1day.HighTxPower | 10.5 (dBm) | LowTxPower; LowTxPower + 0.1; LowTxPower + 0.2 .. 30.0
100GS-CK-C.opticalthresholds.CPAK.otl.C4S1_2D1.standardfec.1day.LowRxPower | -10.6 (dBm) | -40.0; -39.9; -39.8 .. HighRxPower
100GS-CK-C.opticalthresholds.CPAK.otl.C4S1_2D1.standardfec.1day.LowTxPower | -10.3 (dBm) | -40.0; -39.9; -39.8 .. HighTxPower
100GS-CK-C.opticalthresholds.CPAK.otl.C4S1_2D1.standardfec.alarm.HighLaserBias | 98.0 (%) | 0.0; 0.1; 0.2 .. 100.0
100GS-CK-C.opticalthresholds.CPAK.otl.C4S1_2D1.standardfec.alarm.HighRxPower | 7.0 (dBm) | LowRxPower; LowRxPower + 0.1; LowRxPower + 0.2 .. 30.0
100GS-CK-C.opticalthresholds.CPAK.otl.C4S1_2D1.standardfec.alarm.HighTxPower | 7.0 (dBm) | LowTxPower; LowTxPower + 0.1; LowTxPower + 0.2 .. 30.0
100GS-CK-C.opticalthresholds.CPAK.otl.C4S1_2D1.standardfec.alarm.LowRxPower | -13.1 (dBm) | -40.0; -39.9; -39.8 .. HighRxPower
100GS-CK-C.opticalthresholds.CPAK.otl.C4S1_2D1.standardfec.alarm.LowTxPower | -6.8 (dBm) | -40.0; -39.9; -39.8 .. HighTxPower
100GS-CK-C.opticalthresholds.trunk.100G.HGfec20.15min.HighLaserBias | 95.0 (%) | 0.0; 0.1; 0.2 .. 100.0
100GS-CK-C.opticalthresholds.trunk.100G.HGfec20.15min.HighRxPower | 10.0 (dBm) | LowRxPower; LowRxPower + 0.1; LowRxPower + 0.2 .. 30.0
100GS-CK-C.opticalthresholds.trunk.100G.HGfec20.15min.HighTxPower | 1.5 (dBm) | LowTxPower; LowTxPower + 0.1; LowTxPower + 0.2 .. 30.0
100GS-CK-C.opticalthresholds.trunk.100G.HGfec20.15min.LowRxPower | -20.0 (dBm) | -40.0; -39.9; -39.8 .. HighRxPower
100GS-CK-C.opticalthresholds.trunk.100G.HGfec20.15min.LowTxPower | -2.0 (dBm) | -40.0; -39.9; -39.8 .. HighTxPower
100GS-CK-C.opticalthresholds.trunk.100G.HGfec20.1day.HighLaserBias | 95.0 (%) | 0.0; 0.1; 0.2 .. 100.0
100GS-CK-C.opticalthresholds.trunk.100G.HGfec20.1day.HighRxPower | 10.0 (dBm) | LowRxPower; LowRxPower + 0.1; LowRxPower + 0.2 .. 30.0
100GS-CK-C.opticalthresholds.trunk.100G.HGfec20.1day.HighTxPower | 1.5 (dBm) | LowTxPower; LowTxPower + 0.1; LowTxPower + 0.2 .. 30.0
100GS-CK-C.opticalthresholds.trunk.100G.HGfec20.1day.LowRxPower | -20.0 (dBm) | -40.0; -39.9; -39.8 .. HighRxPower
100GS-CK-C.opticalthresholds.trunk.100G.HGfec20.1day.LowTxPower | -2.0 (dBm) | -40.0; -39.9; -39.8 .. HighTxPower
100GS-CK-C.opticalthresholds.trunk.100G.HGfec20.alarm.HighLaserBias | 98.0 (%) | 0.0; 0.1; 0.2 .. 100.0
100GS-CK-C.opticalthresholds.trunk.100G.HGfec20.alarm.HighRxPower | 12.5 (dBm) | LowRxPower; LowRxPower + 0.1; LowRxPower + 0.2 .. 30.0
100GS-CK-C.opticalthresholds.trunk.100G.HGfec20.alarm.HighTxPower | 4.0 (dBm) | LowTxPower; LowTxPower + 0.1; LowTxPower + 0.2 .. 30.0
100GS-CK-C.opticalthresholds.trunk.100G.HGfec20.alarm.LowRxPower | -22.5 (dBm) | -40.0; -39.9; -39.8 .. HighRxPower
100GS-CK-C.opticalthresholds.trunk.100G.HGfec20.alarm.LowTxPower | -4.5 (dBm) | -40.0; -39.9; -39.8 .. HighTxPower
100GS-CK-C.opticalthresholds.trunk.100G.HGfec7.15min.HighLaserBias | 95.0 (%) | 0.0; 0.1; 0.2 .. 100.0
100GS-CK-C.opticalthresholds.trunk.100G.HGfec7.15min.HighRxPower | 10.0 (dBm) | LowRxPower; LowRxPower + 0.1; LowRxPower + 0.2 .. 30.0
100GS-CK-C.opticalthresholds.trunk.100G.HGfec7.15min.HighTxPower | 1.5 (dBm) | LowTxPower; LowTxPower + 0.1; LowTxPower + 0.2 .. 30.0
100GS-CK-C.opticalthresholds.trunk.100G.HGfec7.15min.LowRxPower | -20.0 (dBm) | -40.0; -39.9; -39.8 .. HighRxPower
100GS-CK-C.opticalthresholds.trunk.100G.HGfec7.15min.LowTxPower | -2.0 (dBm) | -40.0; -39.9; -39.8 .. HighTxPower
100GS-CK-C.opticalthresholds.trunk.100G.HGfec7.1day.HighLaserBias | 95.0 (%) | 0.0; 0.1; 0.2 .. 100.0
100GS-CK-C.opticalthresholds.trunk.100G.HGfec7.1day.HighRxPower | 10.0 (dBm) | LowRxPower; LowRxPower + 0.1; LowRxPower + 0.2 .. 30.0
100GS-CK-C.opticalthresholds.trunk.100G.HGfec7.1day.HighTxPower | 1.5 (dBm) | LowTxPower; LowTxPower + 0.1; LowTxPower + 0.2 .. 30.0
100GS-CK-C.opticalthresholds.trunk.100G.HGfec7.1day.LowRxPower | -20.0 (dBm) | -40.0; -39.9; -39.8 .. HighRxPower
100GS-CK-C.opticalthresholds.trunk.100G.HGfec7.1day.LowTxPower | -2.0 (dBm) | -40.0; -39.9; -39.8 .. HighTxPower
100GS-CK-C.opticalthresholds.trunk.100G.HGfec7.alarm.HighLaserBias | 98.0 (%) | 0.0; 0.1; 0.2 .. 100.0
100GS-CK-C.opticalthresholds.trunk.100G.HGfec7.alarm.HighRxPower | 12.5 (dBm) | LowRxPower; LowRxPower + 0.1; LowRxPower + 0.2 .. 30.0
100GS-CK-C.opticalthresholds.trunk.100G.HGfec7.alarm.HighTxPower | 4.0 (dBm) | LowTxPower; LowTxPower + 0.1; LowTxPower + 0.2 .. 30.0
100GS-CK-C.opticalthresholds.trunk.100G.HGfec7.alarm.LowRxPower | -22.5 (dBm) | -40.0; -39.9; -39.8 .. HighRxPower
100GS-CK-C.opticalthresholds.trunk.100G.HGfec7.alarm.LowTxPower | -4.5 (dBm) | -40.0; -39.9; -39.8 .. HighTxPower
100GS-CK-C.opticalthresholds.trunk.100G.SDfec20.15min.HighLaserBias | 95.0 (%) | 0.0; 0.1; 0.2 .. 100.0
100GS-CK-C.opticalthresholds.trunk.100G.SDfec20.15min.HighRxPower | 10.0 (dBm) | LowRxPower; LowRxPower + 0.1; LowRxPower + 0.2 .. 30.0
100GS-CK-C.opticalthresholds.trunk.100G.SDfec20.15min.HighTxPower | 2.5 (dBm) | LowTxPower; LowTxPower + 0.1; LowTxPower + 0.2 .. 30.0
100GS-CK-C.opticalthresholds.trunk.100G.SDfec20.15min.LowRxPower | -20.0 (dBm) | -40.0; -39.9; -39.8 .. HighRxPower
100GS-CK-C.opticalthresholds.trunk.100G.SDfec20.15min.LowTxPower | -10.0 (dBm) | -40.0; -39.9; -39.8 .. HighTxPower
100GS-CK-C.opticalthresholds.trunk.100G.SDfec20.1day.HighLaserBias | 95.0 (%) | 0.0; 0.1; 0.2 .. 100.0
100GS-CK-C.opticalthresholds.trunk.100G.SDfec20.1day.HighRxPower | 10.0 (dBm) | LowRxPower; LowRxPower + 0.1; LowRxPower + 0.2 .. 30.0
100GS-CK-C.opticalthresholds.trunk.100G.SDfec20.1day.HighTxPower | 2.5 (dBm) | LowTxPower; LowTxPower + 0.1; LowTxPower + 0.2 .. 30.0
100GS-CK-C.opticalthresholds.trunk.100G.SDfec20.1day.LowRxPower | -20.0 (dBm) | -40.0; -39.9; -39.8 .. HighRxPower
100GS-CK-C.opticalthresholds.trunk.100G.SDfec20.1day.LowTxPower | -10.0 (dBm) | -40.0; -39.9; -39.8 .. HighTxPower
100GS-CK-C.opticalthresholds.trunk.100G.SDfec20.alarm.HighLaserBias | 98.0 (%) | 0.0; 0.1; 0.2 .. 100.0
100GS-CK-C.opticalthresholds.trunk.100G.SDfec20.alarm.HighRxPower | 12.5 (dBm) | LowRxPower; LowRxPower + 0.1; LowRxPower + 0.2 .. 30.0
100GS-CK-C.opticalthresholds.trunk.100G.SDfec20.alarm.HighTxPower | 5.0 (dBm) | LowTxPower; LowTxPower + 0.1; LowTxPower + 0.2 .. 30.0
100GS-CK-C.opticalthresholds.trunk.100G.SDfec20.alarm.LowRxPower | -22.5 (dBm) | -40.0; -39.9; -39.8 .. HighRxPower
100GS-CK-C.opticalthresholds.trunk.100G.SDfec20.alarm.LowTxPower | -12.5 (dBm) | -40.0; -39.9; -39.8 .. HighTxPower
100GS-CK-C.opticalthresholds.trunk.100G.SDfec7.15min.HighLaserBias | 95.0 (%) | 0.0; 0.1; 0.2 .. 100.0
100GS-CK-C.opticalthresholds.trunk.100G.SDfec7.15min.HighRxPower | 10.0 (dBm) | LowRxPower; LowRxPower + 0.1; LowRxPower + 0.2 .. 30.0
100GS-CK-C.opticalthresholds.trunk.100G.SDfec7.15min.HighTxPower | 2.5 (dBm) | LowTxPower; LowTxPower + 0.1; LowTxPower + 0.2 .. 30.0
100GS-CK-C.opticalthresholds.trunk.100G.SDfec7.15min.LowRxPower | -20.0 (dBm) | -40.0; -39.9; -39.8 .. HighRxPower
100GS-CK-C.opticalthresholds.trunk.100G.SDfec7.15min.LowTxPower | -10.0 (dBm) | -40.0; -39.9; -39.8 .. HighTxPower
100GS-CK-C.opticalthresholds.trunk.100G.SDfec7.1day.HighLaserBias | 95.0 (%) | 0.0; 0.1; 0.2 .. 100.0
100GS-CK-C.opticalthresholds.trunk.100G.SDfec7.1day.HighRxPower | 10.0 (dBm) | LowRxPower; LowRxPower + 0.1; LowRxPower + 0.2 .. 30.0
100GS-CK-C.opticalthresholds.trunk.100G.SDfec7.1day.HighTxPower | 2.5 (dBm) | LowTxPower; LowTxPower + 0.1; LowTxPower + 0.2 .. 30.0
100GS-CK-C.opticalthresholds.trunk.100G.SDfec7.1day.LowRxPower | -20.0 (dBm) | -40.0; -39.9; -39.8 .. HighRxPower
100GS-CK-C.opticalthresholds.trunk.100G.SDfec7.1day.LowTxPower | -10.0 (dBm) | -40.0; -39.9; -39.8 .. HighTxPower
100GS-CK-C.opticalthresholds.trunk.100G.SDfec7.alarm.HighLaserBias | 98.0 (%) | 0.0; 0.1; 0.2 .. 100.0
100GS-CK-C.opticalthresholds.trunk.100G.SDfec7.alarm.HighRxPower | 12.5 (dBm) | LowRxPower; LowRxPower + 0.1; LowRxPower + 0.2 .. 30.0
100GS-CK-C.opticalthresholds.trunk.100G.SDfec7.alarm.HighTxPower | 5.0 (dBm) | LowTxPower; LowTxPower + 0.1; LowTxPower + 0.2 .. 30.0
100GS-CK-C.opticalthresholds.trunk.100G.SDfec7.alarm.LowRxPower | -22.5 (dBm) | -40.0; -39.9; -39.8 .. HighRxPower
100GS-CK-C.opticalthresholds.trunk.100G.SDfec7.alarm.LowTxPower | -12.5 (dBm) | -40.0; -39.9; -39.8 .. HighTxPower
100GS-CK-C.opticalthresholds.trunk.100G.standardfec.15min.HighLaserBias | 95.0 (%) | 0.0; 0.1; 0.2 .. 100.0
100GS-CK-C.opticalthresholds.trunk.100G.standardfec.15min.HighRxPower | 10.0 (dBm) | LowRxPower; LowRxPower + 0.1; LowRxPower + 0.2 .. 30.0
100GS-CK-C.opticalthresholds.trunk.100G.standardfec.15min.HighTxPower | 1.5 (dBm) | LowTxPower; LowTxPower + 0.1; LowTxPower + 0.2 .. 30.0
100GS-CK-C.opticalthresholds.trunk.100G.standardfec.15min.LowRxPower | -20.0 (dBm) | -40.0; -39.9; -39.8 .. HighRxPower
100GS-CK-C.opticalthresholds.trunk.100G.standardfec.15min.LowTxPower | -2.0 (dBm) | -40.0; -39.9; -39.8 .. HighTxPower
100GS-CK-C.opticalthresholds.trunk.100G.standardfec.1day.HighLaserBias | 95.0 (%) | 0.0; 0.1; 0.2 .. 100.0
100GS-CK-C.opticalthresholds.trunk.100G.standardfec.1day.HighRxPower | 10.0 (dBm) | LowRxPower; LowRxPower + 0.1; LowRxPower + 0.2 .. 30.0
100GS-CK-C.opticalthresholds.trunk.100G.standardfec.1day.HighTxPower | 1.5 (dBm) | LowTxPower; LowTxPower + 0.1; LowTxPower + 0.2 .. 30.0
100GS-CK-C.opticalthresholds.trunk.100G.standardfec.1day.LowRxPower | -20.0 (dBm) | -40.0; -39.9; -39.8 .. HighRxPower
100GS-CK-C.opticalthresholds.trunk.100G.standardfec.1day.LowTxPower | -2.0 (dBm) | -40.0; -39.9; -39.8 .. HighTxPower
100GS-CK-C.opticalthresholds.trunk.100G.standardfec.alarm.HighLaserBias | 98.0 (%) | 0.0; 0.1; 0.2 .. 100.0
100GS-CK-C.opticalthresholds.trunk.100G.standardfec.alarm.HighRxPower | 12.5 (dBm) | LowRxPower; LowRxPower + 0.1; LowRxPower + 0.2 .. 30.0
100GS-CK-C.opticalthresholds.trunk.100G.standardfec.alarm.HighTxPower | 4.0 (dBm) | LowTxPower; LowTxPower + 0.1; LowTxPower + 0.2 .. 30.0
100GS-CK-C.opticalthresholds.trunk.100G.standardfec.alarm.LowRxPower | -22.5 (dBm) | -40.0; -39.9; -39.8 .. HighRxPower
100GS-CK-C.opticalthresholds.trunk.100G.standardfec.alarm.LowTxPower | -4.5 (dBm) | -40.0; -39.9; -39.8 .. HighTxPower
100GS-CK-C.otn.fecthresholds.otu4.enhanced.15min.BitErrorsCorrected | 903330 (count) | 0 - 9033621811200
100GS-CK-C.otn.fecthresholds.otu4.enhanced.15min.UncorrectableWords | 5 (count) | 0 - 9033621811200
100GS-CK-C.otn.fecthresholds.otu4.enhanced.1day.BitErrorsCorrected | 86719680 (count) | 0 - 9033621811200
100GS-CK-C.otn.fecthresholds.otu4.enhanced.1day.UncorrectableWords | 480 (count) | 0 - 9033621811200
100GS-CK-C.otn.fecthresholds.otu4.standard.15min.BitErrorsCorrected | 10062900 (count) | 0 - 9033621811200
100GS-CK-C.otn.fecthresholds.otu4.standard.15min.UncorrectableWords | 5 (count) | 0 - 4724697600
100GS-CK-C.otn.fecthresholds.otu4.standard.1day.BitErrorsCorrected | 966038400 (count) | 0 - 867227693875200
100GS-CK-C.otn.fecthresholds.otu4.standard.1day.UncorrectableWords | 480 (count) | 0 - 453570969600
100GS-CK-C.otn.fecthresholds.trunk.HGfec20.15min.BitErrorsCorrected | 112500000000 (count) | 0 - 9033621811200
100GS-CK-C.otn.fecthresholds.trunk.HGfec20.15min.UncorrectableWords | 5 (count) | 0 - 4724697600
100GS-CK-C.otn.fecthresholds.trunk.HGfec20.1day.BitErrorsCorrected | 10800000000000 (count) | 0 - 867227693875200
100GS-CK-C.otn.fecthresholds.trunk.HGfec20.1day.UncorrectableWords | 480 (count) | 0 - 453570969600
100GS-CK-C.otn.fecthresholds.trunk.HGfec7.15min.BitErrorsCorrected | 40251600000 (count) | 0 - 9033621811200
100GS-CK-C.otn.fecthresholds.trunk.HGfec7.15min.UncorrectableWords | 5 (count) | 0 - 4724697600
100GS-CK-C.otn.fecthresholds.trunk.HGfec7.1day.BitErrorsCorrected | 3864153600000 (count) | 0 - 867227693875200
100GS-CK-C.otn.fecthresholds.trunk.HGfec7.1day.UncorrectableWords | 480 (count) | 0 - 453570969600
100GS-CK-C.otn.fecthresholds.trunk.SDfec20.15min.BitErrorsCorrected | 300000000000 (count) | 0 - 9033621811200
100GS-CK-C.otn.fecthresholds.trunk.SDfec20.15min.UncorrectableWords | 5 (count) | 0 - 4724697600
100GS-CK-C.otn.fecthresholds.trunk.SDfec20.1day.BitErrorsCorrected | 28800000000000 (count) | 0 - 867227693875200
100GS-CK-C.otn.fecthresholds.trunk.SDfec20.1day.UncorrectableWords | 480 (count) | 0 - 453570969600
100GS-CK-C.otn.fecthresholds.trunk.SDfec7.15min.BitErrorsCorrected | 40251600000 (count) | 0 - 9033621811200
100GS-CK-C.otn.fecthresholds.trunk.SDfec7.15min.UncorrectableWords | 5 (count) | 0 - 4724697600
100GS-CK-C.otn.fecthresholds.trunk.SDfec7.1day.BitErrorsCorrected | 3864153600000 (count) | 0 - 867227693875200
100GS-CK-C.otn.fecthresholds.trunk.SDfec7.1day.UncorrectableWords | 480 (count) | 0 - 453570969600
100GS-CK-C.otn.fecthresholds.trunk.standard.15min.BitErrorsCorrected | 10062900 (count) | 0 - 9033621811200
100GS-CK-C.otn.fecthresholds.trunk.standard.15min.UncorrectableWords | 5 (count) | 0 - 4724697600
100GS-CK-C.otn.fecthresholds.trunk.standard.1day.BitErrorsCorrected | 966038400 (count) | 0 - 867227693875200
100GS-CK-C.otn.fecthresholds.trunk.standard.1day.UncorrectableWords | 480 (count) | 0 - 453570969600
100GS-CK-C.otn.g709thresholds.otu4.pm.farend.15min.BBE | 85040 (count) | 0 - 8850600
100GS-CK-C.otn.g709thresholds.otu4.pm.farend.15min.ES | 87 (seconds) | 0 - 900
100GS-CK-C.otn.g709thresholds.otu4.pm.farend.15min.FC | 4 (count) | 0 - 72
100GS-CK-C.otn.g709thresholds.otu4.pm.farend.15min.SES | 1 (seconds) | 0 - 900
100GS-CK-C.otn.g709thresholds.otu4.pm.farend.15min.UAS | 3 (seconds) | 0 - 900
100GS-CK-C.otn.g709thresholds.otu4.pm.farend.1day.BBE | 850400 (count) | 0 - 849657600
100GS-CK-C.otn.g709thresholds.otu4.pm.farend.1day.ES | 864 (seconds) | 0 - 86400
100GS-CK-C.otn.g709thresholds.otu4.pm.farend.1day.FC | 40 (count) | 0 - 6912
100GS-CK-C.otn.g709thresholds.otu4.pm.farend.1day.SES | 10 (seconds) | 0 - 86400
100GS-CK-C.otn.g709thresholds.otu4.pm.farend.1day.UAS | 10 (seconds) | 0 - 86400
100GS-CK-C.otn.g709thresholds.otu4.pm.nearend.15min.BBE | 85040 (count) | 0 - 8850600
100GS-CK-C.otn.g709thresholds.otu4.pm.nearend.15min.ES | 87 (seconds) | 0 - 900
100GS-CK-C.otn.g709thresholds.otu4.pm.nearend.15min.FC | 4 (count) | 0 - 72
100GS-CK-C.otn.g709thresholds.otu4.pm.nearend.15min.SES | 1 (seconds) | 0 - 900
100GS-CK-C.otn.g709thresholds.otu4.pm.nearend.15min.UAS | 3 (seconds) | 0 - 900
100GS-CK-C.otn.g709thresholds.otu4.pm.nearend.1day.BBE | 850400 (count) | 0 - 849657600
100GS-CK-C.otn.g709thresholds.otu4.pm.nearend.1day.ES | 864 (seconds) | 0 - 86400
100GS-CK-C.otn.g709thresholds.otu4.pm.nearend.1day.FC | 40 (count) | 0 - 6912
100GS-CK-C.otn.g709thresholds.otu4.pm.nearend.1day.SES | 10 (seconds) | 0 - 86400
100GS-CK-C.otn.g709thresholds.otu4.pm.nearend.1day.UAS | 10 (seconds) | 0 - 86400
100GS-CK-C.otn.g709thresholds.otu4.sm.farend.15min.BBE | 10000 (count) | 0 - 8850600
100GS-CK-C.otn.g709thresholds.otu4.sm.farend.15min.ES | 500 (seconds) | 0 - 900
100GS-CK-C.otn.g709thresholds.otu4.sm.farend.15min.FC | 10 (count) | 0 - 72
100GS-CK-C.otn.g709thresholds.otu4.sm.farend.15min.SES | 500 (seconds) | 0 - 900
100GS-CK-C.otn.g709thresholds.otu4.sm.farend.15min.UAS | 500 (seconds) | 0 - 900
100GS-CK-C.otn.g709thresholds.otu4.sm.farend.1day.BBE | 100000 (count) | 0 - 849657600
100GS-CK-C.otn.g709thresholds.otu4.sm.farend.1day.ES | 5000 (seconds) | 0 - 86400
100GS-CK-C.otn.g709thresholds.otu4.sm.farend.1day.FC | 40 (count) | 0 - 6912
100GS-CK-C.otn.g709thresholds.otu4.sm.farend.1day.SES | 5000 (seconds) | 0 - 86400
100GS-CK-C.otn.g709thresholds.otu4.sm.farend.1day.UAS | 5000 (seconds) | 0 - 86400
100GS-CK-C.otn.g709thresholds.otu4.sm.nearend.15min.BBE | 10000 (count) | 0 - 8850600
100GS-CK-C.otn.g709thresholds.otu4.sm.nearend.15min.ES | 500 (seconds) | 0 - 900
100GS-CK-C.otn.g709thresholds.otu4.sm.nearend.15min.FC | 10 (count) | 0 - 72
100GS-CK-C.otn.g709thresholds.otu4.sm.nearend.15min.SES | 500 (seconds) | 0 - 900
100GS-CK-C.otn.g709thresholds.otu4.sm.nearend.15min.UAS | 500 (seconds) | 0 - 900
100GS-CK-C.otn.g709thresholds.otu4.sm.nearend.1day.BBE | 100000 (count) | 0 - 849657600
100GS-CK-C.otn.g709thresholds.otu4.sm.nearend.1day.ES | 5000 (seconds) | 0 - 86400
100GS-CK-C.otn.g709thresholds.otu4.sm.nearend.1day.FC | 40 (count) | 0 - 6912
100GS-CK-C.otn.g709thresholds.otu4.sm.nearend.1day.SES | 5000 (seconds) | 0 - 86400
100GS-CK-C.otn.g709thresholds.otu4.sm.nearend.1day.UAS | 5000 (seconds) | 0 - 86400
100GS-CK-C.otn.g709thresholds.trunk.pm.farend.15min.BBE | 85040 (count) | 0 - 8850600
100GS-CK-C.otn.g709thresholds.trunk.pm.farend.15min.ES | 87 (seconds) | 0 - 900
100GS-CK-C.otn.g709thresholds.trunk.pm.farend.15min.FC | 4 (count) | 0 - 72
100GS-CK-C.otn.g709thresholds.trunk.pm.farend.15min.SES | 1 (seconds) | 0 - 900
100GS-CK-C.otn.g709thresholds.trunk.pm.farend.15min.UAS | 3 (seconds) | 0 - 900
100GS-CK-C.otn.g709thresholds.trunk.pm.farend.1day.BBE | 850400 (count) | 0 - 849657600
100GS-CK-C.otn.g709thresholds.trunk.pm.farend.1day.ES | 864 (seconds) | 0 - 86400
100GS-CK-C.otn.g709thresholds.trunk.pm.farend.1day.FC | 40 (count) | 0 - 6912
100GS-CK-C.otn.g709thresholds.trunk.pm.farend.1day.SES | 10 (seconds) | 0 - 86400
100GS-CK-C.otn.g709thresholds.trunk.pm.farend.1day.UAS | 10 (seconds) | 0 - 86400
100GS-CK-C.otn.g709thresholds.trunk.pm.nearend.15min.BBE | 85040 (count) | 0 - 8850600
100GS-CK-C.otn.g709thresholds.trunk.pm.nearend.15min.ES | 87 (seconds) | 0 - 900
100GS-CK-C.otn.g709thresholds.trunk.pm.nearend.15min.FC | 4 (count) | 0 - 72
100GS-CK-C.otn.g709thresholds.trunk.pm.nearend.15min.SES | 1 (seconds) | 0 - 900
100GS-CK-C.otn.g709thresholds.trunk.pm.nearend.15min.UAS | 3 (seconds) | 0 - 900
100GS-CK-C.otn.g709thresholds.trunk.pm.nearend.1day.BBE | 850400 (count) | 0 - 849657600
100GS-CK-C.otn.g709thresholds.trunk.pm.nearend.1day.ES | 864 (seconds) | 0 - 86400
100GS-CK-C.otn.g709thresholds.trunk.pm.nearend.1day.FC | 40 (count) | 0 - 6912
100GS-CK-C.otn.g709thresholds.trunk.pm.nearend.1day.SES | 10 (seconds) | 0 - 86400
100GS-CK-C.otn.g709thresholds.trunk.pm.nearend.1day.UAS | 10 (seconds) | 0 - 86400
100GS-CK-C.otn.g709thresholds.trunk.sm.farend.15min.BBE | 10000 (count) | 0 - 8850600
100GS-CK-C.otn.g709thresholds.trunk.sm.farend.15min.ES | 500 (seconds) | 0 - 900
100GS-CK-C.otn.g709thresholds.trunk.sm.farend.15min.FC | 10 (count) | 0 - 72
100GS-CK-C.otn.g709thresholds.trunk.sm.farend.15min.SES | 500 (seconds) | 0 - 900
100GS-CK-C.otn.g709thresholds.trunk.sm.farend.15min.UAS | 500 (seconds) | 0 - 900
100GS-CK-C.otn.g709thresholds.trunk.sm.farend.1day.BBE | 100000 (count) | 0 - 849657600
100GS-CK-C.otn.g709thresholds.trunk.sm.farend.1day.ES | 5000 (seconds) | 0 - 86400
100GS-CK-C.otn.g709thresholds.trunk.sm.farend.1day.FC | 40 (count) | 0 - 6912
100GS-CK-C.otn.g709thresholds.trunk.sm.farend.1day.SES | 5000 (seconds) | 0 - 86400
100GS-CK-C.otn.g709thresholds.trunk.sm.farend.1day.UAS | 5000 (seconds) | 0 - 86400
100GS-CK-C.otn.g709thresholds.trunk.sm.nearend.15min.BBE | 10000 (count) | 0 - 8850600
100GS-CK-C.otn.g709thresholds.trunk.sm.nearend.15min.ES | 500 (seconds) | 0 - 900
100GS-CK-C.otn.g709thresholds.trunk.sm.nearend.15min.FC | 10 (count) | 0 - 72
100GS-CK-C.otn.g709thresholds.trunk.sm.nearend.15min.SES | 500 (seconds) | 0 - 900
100GS-CK-C.otn.g709thresholds.trunk.sm.nearend.15min.UAS | 500 (seconds) | 0 - 900
100GS-CK-C.otn.g709thresholds.trunk.sm.nearend.1day.BBE | 100000 (count) | 0 - 849657600
100GS-CK-C.otn.g709thresholds.trunk.sm.nearend.1day.ES | 5000 (seconds) | 0 - 86400
100GS-CK-C.otn.g709thresholds.trunk.sm.nearend.1day.FC | 40 (count) | 0 - 6912
100GS-CK-C.otn.g709thresholds.trunk.sm.nearend.1day.SES | 5000 (seconds) | 0 - 86400
100GS-CK-C.otn.g709thresholds.trunk.sm.nearend.1day.UAS | 5000 (seconds) | 0 - 86400
100GS-CK-C.otn.otnLines.SDBER | 1e-07 | 1E-5; 1E-6; 1E-7; 1E-8; 1E-9
100GS-CK-C.otn.proactiveProtectionRegen.HGfec20.RevertThreshold | 0.0001 | 1E-4; 9E-5; 8E-5 .. 5E-8
100GS-CK-C.otn.proactiveProtectionRegen.HGfec20.RevertWindow | 2000 (milliseconds) | 2000 - 10000
100GS-CK-C.otn.proactiveProtectionRegen.HGfec20.TriggerThreshold | 0.001 | 1E-3; 9E-4; 8E-4 .. 1E-7
100GS-CK-C.otn.proactiveProtectionRegen.HGfec20.TriggerWindow | 30 (milliseconds) | 10 - 10000
100GS-CK-C.otn.proactiveProtectionRegen.HGfec7.RevertThreshold | 0.0001 | 1E-4; 9E-5; 8E-5 .. 5E-8
100GS-CK-C.otn.proactiveProtectionRegen.HGfec7.RevertWindow | 2000 (milliseconds) | 2000 - 10000
100GS-CK-C.otn.proactiveProtectionRegen.HGfec7.TriggerThreshold | 0.001 | 1E-3; 9E-4; 8E-4 .. 1E-7
100GS-CK-C.otn.proactiveProtectionRegen.HGfec7.TriggerWindow | 30 (milliseconds) | 10 - 10000
100GS-CK-C.otn.proactiveProtectionRegen.standardfec.RevertThreshold | 0.0001 | 1E-4; 9E-5; 8E-5 .. 5E-8
100GS-CK-C.otn.proactiveProtectionRegen.standardfec.RevertWindow | 2000 (milliseconds) | 2000 - 10000
100GS-CK-C.otn.proactiveProtectionRegen.standardfec.TriggerThreshold | 0.001 | 1E-3; 9E-4; 8E-4 .. 1E-7
100GS-CK-C.otn.proactiveProtectionRegen.standardfec.TriggerWindow | 30 (milliseconds) | 10 - 10000
10x10G-LC.config.oc192.line.AINSSoakTime | 08:00 (hours:mins) | 00:00; 00:15; 00:30 .. 48:00
10x10G-LC.config.oc192.line.AlsMode | Disabled | Disabled; Auto Restart; Manual Restart; Manual Restart for Test
10x10G-LC.config.oc192.line.AlsRecoveryPulseDuration | 100.0 (seconds) | 2.0; 2.1; 2.2 .. 100.0 when AlsMode Disabled; Auto Restart; Manual Restart; 80.0; 80.1; 80.2 .. 100.0 when AlsMode Manual Restart for Test
10x10G-LC.config.oc192.line.AlsRecoveryPulseInterval | 300 (seconds) | 60 - 300
10x10G-LC.config.oc192.line.SDBER | 1e-07 | 1E-5; 1E-6; 1E-7; 1E-8; 1E-9
10x10G-LC.config.oc192.line.SFBER | 0.0001 | 1E-3; 1E-4; 1E-5
10x10G-LC.config.otu2.AINSSoakTime | 08:00 (hours:mins) | 00:00; 00:15; 00:30 .. 48:00
10x10G-LC.config.otu2.AlsMode | Disabled | Disabled; Auto Restart; Manual Restart; Manual Restart for Test
10x10G-LC.config.otu2.AlsRecoveryPulseDuration | 100.0 (seconds) | 2.0; 2.1; 2.2 .. 100.0 when AlsMode Disabled; Auto Restart; Manual Restart; 80.0; 80.1; 80.2 .. 100.0 when AlsMode Manual Restart for Test
10x10G-LC.config.otu2.AlsRecoveryPulseInterval | 300 (seconds) | 60 - 300
10x10G-LC.config.otu2.FEC | Standard | Disable; Standard; Enhanced
10x10G-LC.opticalthresholds.SFP-PORT.10gethernet.10ger.disabledfec.15min.HighLaserBias | 98.0 (%) | 0.0; 0.1; 0.2 .. 100.0
10x10G-LC.opticalthresholds.SFP-PORT.10gethernet.10ger.disabledfec.15min.HighRxPower | -1.0 (dBm) | LowRxPower; LowRxPower + 0.1; LowRxPower + 0.2 .. 30.0
10x10G-LC.opticalthresholds.SFP-PORT.10gethernet.10ger.disabledfec.15min.HighTxPower | 10.0 (dBm) | LowTxPower; LowTxPower + 0.1; LowTxPower + 0.2 .. 30.0
10x10G-LC.opticalthresholds.SFP-PORT.10gethernet.10ger.disabledfec.15min.LowRxPower | -15.8 (dBm) | -40.0; -39.9; -39.8 .. HighRxPower
10x10G-LC.opticalthresholds.SFP-PORT.10gethernet.10ger.disabledfec.15min.LowTxPower | -10.7 (dBm) | -40.0; -39.9; -39.8 .. HighTxPower
10x10G-LC.opticalthresholds.SFP-PORT.10gethernet.10ger.disabledfec.1day.HighLaserBias | 98.0 (%) | 0.0; 0.1; 0.2 .. 100.0
10x10G-LC.opticalthresholds.SFP-PORT.10gethernet.10ger.disabledfec.1day.HighRxPower | -1.0 (dBm) | LowRxPower; LowRxPower + 0.1; LowRxPower + 0.2 .. 30.0
10x10G-LC.opticalthresholds.SFP-PORT.10gethernet.10ger.disabledfec.1day.HighTxPower | 10.0 (dBm) | LowTxPower; LowTxPower + 0.1; LowTxPower + 0.2 .. 30.0
10x10G-LC.opticalthresholds.SFP-PORT.10gethernet.10ger.disabledfec.1day.LowRxPower | -15.8 (dBm) | -40.0; -39.9; -39.8 .. HighRxPower
10x10G-LC.opticalthresholds.SFP-PORT.10gethernet.10ger.disabledfec.1day.LowTxPower | -10.7 (dBm) | -40.0; -39.9; -39.8 .. HighTxPower
10x10G-LC.opticalthresholds.SFP-PORT.10gethernet.10ger.disabledfec.alarm.HighLaserBias | 98.0 (%) | 0.0; 0.1; 0.2 .. 100.0
10x10G-LC.opticalthresholds.SFP-PORT.10gethernet.10ger.disabledfec.alarm.HighRxPower | 1.5 (dBm) | LowRxPower; LowRxPower + 0.1; LowRxPower + 0.2 .. 30.0
10x10G-LC.opticalthresholds.SFP-PORT.10gethernet.10ger.disabledfec.alarm.HighTxPower | 6.5 (dBm) | LowTxPower; LowTxPower + 0.1; LowTxPower + 0.2 .. 30.0
10x10G-LC.opticalthresholds.SFP-PORT.10gethernet.10ger.disabledfec.alarm.LowRxPower | -18.3 (dBm) | -40.0; -39.9; -39.8 .. HighRxPower
10x10G-LC.opticalthresholds.SFP-PORT.10gethernet.10ger.disabledfec.alarm.LowTxPower | -7.2 (dBm) | -40.0; -39.9; -39.8 .. HighTxPower
10x10G-LC.opticalthresholds.SFP-PORT.10gethernet.10glr.disabledfec.15min.HighLaserBias | 98.0 (%) | 0.0; 0.1; 0.2 .. 100.0
10x10G-LC.opticalthresholds.SFP-PORT.10gethernet.10glr.disabledfec.15min.HighRxPower | 0.5 (dBm) | LowRxPower; LowRxPower + 0.1; LowRxPower + 0.2 .. 30.0
10x10G-LC.opticalthresholds.SFP-PORT.10gethernet.10glr.disabledfec.15min.HighTxPower | 6.5 (dBm) | LowTxPower; LowTxPower + 0.1; LowTxPower + 0.2 .. 30.0
10x10G-LC.opticalthresholds.SFP-PORT.10gethernet.10glr.disabledfec.15min.LowRxPower | -14.4 (dBm) | -40.0; -39.9; -39.8 .. HighRxPower
10x10G-LC.opticalthresholds.SFP-PORT.10gethernet.10glr.disabledfec.15min.LowTxPower | -14.2 (dBm) | -40.0; -39.9; -39.8 .. HighTxPower
10x10G-LC.opticalthresholds.SFP-PORT.10gethernet.10glr.disabledfec.1day.HighLaserBias | 98.0 (%) | 0.0; 0.1; 0.2 .. 100.0
10x10G-LC.opticalthresholds.SFP-PORT.10gethernet.10glr.disabledfec.1day.HighRxPower | 0.5 (dBm) | LowRxPower; LowRxPower + 0.1; LowRxPower + 0.2 .. 30.0
10x10G-LC.opticalthresholds.SFP-PORT.10gethernet.10glr.disabledfec.1day.HighTxPower | 6.5 (dBm) | LowTxPower; LowTxPower + 0.1; LowTxPower + 0.2 .. 30.0
10x10G-LC.opticalthresholds.SFP-PORT.10gethernet.10glr.disabledfec.1day.LowRxPower | -14.4 (dBm) | -40.0; -39.9; -39.8 .. HighRxPower
10x10G-LC.opticalthresholds.SFP-PORT.10gethernet.10glr.disabledfec.1day.LowTxPower | -14.2 (dBm) | -40.0; -39.9; -39.8 .. HighTxPower
10x10G-LC.opticalthresholds.SFP-PORT.10gethernet.10glr.disabledfec.alarm.HighLaserBias | 98.0 (%) | 0.0; 0.1; 0.2 .. 100.0
10x10G-LC.opticalthresholds.SFP-PORT.10gethernet.10glr.disabledfec.alarm.HighRxPower | 3.0 (dBm) | LowRxPower; LowRxPower + 0.1; LowRxPower + 0.2 .. 30.0
10x10G-LC.opticalthresholds.SFP-PORT.10gethernet.10glr.disabledfec.alarm.HighTxPower | 3.0 (dBm) | LowTxPower; LowTxPower + 0.1; LowTxPower + 0.2 .. 30.0
10x10G-LC.opticalthresholds.SFP-PORT.10gethernet.10glr.disabledfec.alarm.LowRxPower | -16.9 (dBm) | -40.0; -39.9; -39.8 .. HighRxPower
10x10G-LC.opticalthresholds.SFP-PORT.10gethernet.10glr.disabledfec.alarm.LowTxPower | -10.7 (dBm) | -40.0; -39.9; -39.8 .. HighTxPower
10x10G-LC.opticalthresholds.SFP-PORT.10gethernet.10gsr.disabledfec.15min.HighLaserBias | 98.0 (%) | 0.0; 0.1; 0.2 .. 100.0
10x10G-LC.opticalthresholds.SFP-PORT.10gethernet.10gsr.disabledfec.15min.HighRxPower | -1.0 (dBm) | LowRxPower; LowRxPower + 0.1; LowRxPower + 0.2 .. 30.0
10x10G-LC.opticalthresholds.SFP-PORT.10gethernet.10gsr.disabledfec.15min.HighTxPower | 4.7 (dBm) | LowTxPower; LowTxPower + 0.1; LowTxPower + 0.2 .. 30.0
10x10G-LC.opticalthresholds.SFP-PORT.10gethernet.10gsr.disabledfec.15min.LowRxPower | -9.9 (dBm) | -40.0; -39.9; -39.8 .. HighRxPower
10x10G-LC.opticalthresholds.SFP-PORT.10gethernet.10gsr.disabledfec.15min.LowTxPower | -13.3 (dBm) | -40.0; -39.9; -39.8 .. HighTxPower
10x10G-LC.opticalthresholds.SFP-PORT.10gethernet.10gsr.disabledfec.1day.HighLaserBias | 98.0 (%) | 0.0; 0.1; 0.2 .. 100.0
10x10G-LC.opticalthresholds.SFP-PORT.10gethernet.10gsr.disabledfec.1day.HighRxPower | -1.0 (dBm) | LowRxPower; LowRxPower + 0.1; LowRxPower + 0.2 .. 30.0
10x10G-LC.opticalthresholds.SFP-PORT.10gethernet.10gsr.disabledfec.1day.HighTxPower | 4.7 (dBm) | LowTxPower; LowTxPower + 0.1; LowTxPower + 0.2 .. 30.0
10x10G-LC.opticalthresholds.SFP-PORT.10gethernet.10gsr.disabledfec.1day.LowRxPower | -9.9 (dBm) | -40.0; -39.9; -39.8 .. HighRxPower
10x10G-LC.opticalthresholds.SFP-PORT.10gethernet.10gsr.disabledfec.1day.LowTxPower | -13.3 (dBm) | -40.0; -39.9; -39.8 .. HighTxPower
10x10G-LC.opticalthresholds.SFP-PORT.10gethernet.10gsr.disabledfec.alarm.HighLaserBias | 98.0 (%) | 0.0; 0.1; 0.2 .. 100.0
10x10G-LC.opticalthresholds.SFP-PORT.10gethernet.10gsr.disabledfec.alarm.HighRxPower | 1.5 (dBm) | LowRxPower; LowRxPower + 0.1; LowRxPower + 0.2 .. 30.0
10x10G-LC.opticalthresholds.SFP-PORT.10gethernet.10gsr.disabledfec.alarm.HighTxPower | 1.2 (dBm) | LowTxPower; LowTxPower + 0.1; LowTxPower + 0.2 .. 30.0
10x10G-LC.opticalthresholds.SFP-PORT.10gethernet.10gsr.disabledfec.alarm.LowRxPower | -12.4 (dBm) | -40.0; -39.9; -39.8 .. HighRxPower
10x10G-LC.opticalthresholds.SFP-PORT.10gethernet.10gsr.disabledfec.alarm.LowTxPower | -9.8 (dBm) | -40.0; -39.9; -39.8 .. HighTxPower
10x10G-LC.opticalthresholds.SFP-PORT.10gethernet.10gzr.disabledfec.15min.HighLaserBias | 98.0 (%) | 0.0; 0.1; 0.2 .. 100.0
10x10G-LC.opticalthresholds.SFP-PORT.10gethernet.10gzr.disabledfec.15min.HighRxPower | -7.0 (dBm) | LowRxPower; LowRxPower + 0.1; LowRxPower + 0.2 .. 30.0
10x10G-LC.opticalthresholds.SFP-PORT.10gethernet.10gzr.disabledfec.15min.HighTxPower | 10.0 (dBm) | LowTxPower; LowTxPower + 0.1; LowTxPower + 0.2 .. 30.0
10x10G-LC.opticalthresholds.SFP-PORT.10gethernet.10gzr.disabledfec.15min.LowRxPower | -24.0 (dBm) | -40.0; -39.9; -39.8 .. HighRxPower
10x10G-LC.opticalthresholds.SFP-PORT.10gethernet.10gzr.disabledfec.15min.LowTxPower | -6.0 (dBm) | -40.0; -39.9; -39.8 .. HighTxPower
10x10G-LC.opticalthresholds.SFP-PORT.10gethernet.10gzr.disabledfec.1day.HighLaserBias | 98.0 (%) | 0.0; 0.1; 0.2 .. 100.0
10x10G-LC.opticalthresholds.SFP-PORT.10gethernet.10gzr.disabledfec.1day.HighRxPower | -7.0 (dBm) | LowRxPower; LowRxPower + 0.1; LowRxPower + 0.2 .. 30.0
10x10G-LC.opticalthresholds.SFP-PORT.10gethernet.10gzr.disabledfec.1day.HighTxPower | 10.0 (dBm) | LowTxPower; LowTxPower + 0.1; LowTxPower + 0.2 .. 30.0
10x10G-LC.opticalthresholds.SFP-PORT.10gethernet.10gzr.disabledfec.1day.LowRxPower | -24.0 (dBm) | -40.0; -39.9; -39.8 .. HighRxPower
10x10G-LC.opticalthresholds.SFP-PORT.10gethernet.10gzr.disabledfec.1day.LowTxPower | -6.0 (dBm) | -40.0; -39.9; -39.8 .. HighTxPower
10x10G-LC.opticalthresholds.SFP-PORT.10gethernet.10gzr.disabledfec.alarm.HighLaserBias | 98.0 (%) | 0.0; 0.1; 0.2 .. 100.0
10x10G-LC.opticalthresholds.SFP-PORT.10gethernet.10gzr.disabledfec.alarm.HighRxPower | -4.5 (dBm) | LowRxPower; LowRxPower + 0.1; LowRxPower + 0.2 .. 30.0
10x10G-LC.opticalthresholds.SFP-PORT.10gethernet.10gzr.disabledfec.alarm.HighTxPower | 6.5 (dBm) | LowTxPower; LowTxPower + 0.1; LowTxPower + 0.2 .. 30.0
10x10G-LC.opticalthresholds.SFP-PORT.10gethernet.10gzr.disabledfec.alarm.LowRxPower | -26.5 (dBm) | -40.0; -39.9; -39.8 .. HighRxPower
10x10G-LC.opticalthresholds.SFP-PORT.10gethernet.10gzr.disabledfec.alarm.LowTxPower | -2.5 (dBm) | -40.0; -39.9; -39.8 .. HighTxPower
10x10G-LC.opticalthresholds.SFP-PORT.10gethernet.cwdm40km.disabledfec.15min.HighLaserBias | 98.0 (%) | 0.0; 0.1; 0.2 .. 100.0
10x10G-LC.opticalthresholds.SFP-PORT.10gethernet.cwdm40km.disabledfec.15min.HighRxPower | -1.0 (dBm) | LowRxPower; LowRxPower + 0.1; LowRxPower + 0.2 .. 30.0
10x10G-LC.opticalthresholds.SFP-PORT.10gethernet.cwdm40km.disabledfec.15min.HighTxPower | 11.0 (dBm) | LowTxPower; LowTxPower + 0.1; LowTxPower + 0.2 .. 30.0
10x10G-LC.opticalthresholds.SFP-PORT.10gethernet.cwdm40km.disabledfec.15min.LowRxPower | -16.0 (dBm) | -40.0; -39.9; -39.8 .. HighRxPower
10x10G-LC.opticalthresholds.SFP-PORT.10gethernet.cwdm40km.disabledfec.15min.LowTxPower | -6.0 (dBm) | -40.0; -39.9; -39.8 .. HighTxPower
10x10G-LC.opticalthresholds.SFP-PORT.10gethernet.cwdm40km.disabledfec.1day.HighLaserBias | 98.0 (%) | 0.0; 0.1; 0.2 .. 100.0
10x10G-LC.opticalthresholds.SFP-PORT.10gethernet.cwdm40km.disabledfec.1day.HighRxPower | -1.0 (dBm) | LowRxPower; LowRxPower + 0.1; LowRxPower + 0.2 .. 30.0
10x10G-LC.opticalthresholds.SFP-PORT.10gethernet.cwdm40km.disabledfec.1day.HighTxPower | 11.0 (dBm) | LowTxPower; LowTxPower + 0.1; LowTxPower + 0.2 .. 30.0
10x10G-LC.opticalthresholds.SFP-PORT.10gethernet.cwdm40km.disabledfec.1day.LowRxPower | -16.0 (dBm) | -40.0; -39.9; -39.8 .. HighRxPower
10x10G-LC.opticalthresholds.SFP-PORT.10gethernet.cwdm40km.disabledfec.1day.LowTxPower | -6.0 (dBm) | -40.0; -39.9; -39.8 .. HighTxPower
10x10G-LC.opticalthresholds.SFP-PORT.10gethernet.cwdm40km.disabledfec.alarm.HighLaserBias | 98.0 (%) | 0.0; 0.1; 0.2 .. 100.0
10x10G-LC.opticalthresholds.SFP-PORT.10gethernet.cwdm40km.disabledfec.alarm.HighRxPower | 1.5 (dBm) | LowRxPower; LowRxPower + 0.1; LowRxPower + 0.2 .. 30.0
10x10G-LC.opticalthresholds.SFP-PORT.10gethernet.cwdm40km.disabledfec.alarm.HighTxPower | 7.5 (dBm) | LowTxPower; LowTxPower + 0.1; LowTxPower + 0.2 .. 30.0
10x10G-LC.opticalthresholds.SFP-PORT.10gethernet.cwdm40km.disabledfec.alarm.LowRxPower | -18.5 (dBm) | -40.0; -39.9; -39.8 .. HighRxPower
10x10G-LC.opticalthresholds.SFP-PORT.10gethernet.cwdm40km.disabledfec.alarm.LowTxPower | -2.5 (dBm) | -40.0; -39.9; -39.8 .. HighTxPower
10x10G-LC.opticalthresholds.SFP-PORT.10gethernet.dwdm.disabledfec.15min.HighLaserBias | 98.0 (%) | 0.0; 0.1; 0.2 .. 100.0
10x10G-LC.opticalthresholds.SFP-PORT.10gethernet.dwdm.disabledfec.15min.HighRxPower | -7.0 (dBm) | LowRxPower; LowRxPower + 0.1; LowRxPower + 0.2 .. 30.0
10x10G-LC.opticalthresholds.SFP-PORT.10gethernet.dwdm.disabledfec.15min.HighTxPower | 9.0 (dBm) | LowTxPower; LowTxPower + 0.1; LowTxPower + 0.2 .. 30.0
10x10G-LC.opticalthresholds.SFP-PORT.10gethernet.dwdm.disabledfec.15min.LowRxPower | -23.0 (dBm) | -40.0; -39.9; -39.8 .. HighRxPower
10x10G-LC.opticalthresholds.SFP-PORT.10gethernet.dwdm.disabledfec.15min.LowTxPower | -7.0 (dBm) | -40.0; -39.9; -39.8 .. HighTxPower
10x10G-LC.opticalthresholds.SFP-PORT.10gethernet.dwdm.disabledfec.1day.HighLaserBias | 98.0 (%) | 0.0; 0.1; 0.2 .. 100.0
10x10G-LC.opticalthresholds.SFP-PORT.10gethernet.dwdm.disabledfec.1day.HighRxPower | -7.0 (dBm) | LowRxPower; LowRxPower + 0.1; LowRxPower + 0.2 .. 30.0
10x10G-LC.opticalthresholds.SFP-PORT.10gethernet.dwdm.disabledfec.1day.HighTxPower | 9.0 (dBm) | LowTxPower; LowTxPower + 0.1; LowTxPower + 0.2 .. 30.0
10x10G-LC.opticalthresholds.SFP-PORT.10gethernet.dwdm.disabledfec.1day.LowRxPower | -23.0 (dBm) | -40.0; -39.9; -39.8 .. HighRxPower
10x10G-LC.opticalthresholds.SFP-PORT.10gethernet.dwdm.disabledfec.1day.LowTxPower | -7.0 (dBm) | -40.0; -39.9; -39.8 .. HighTxPower
10x10G-LC.opticalthresholds.SFP-PORT.10gethernet.dwdm.disabledfec.alarm.HighLaserBias | 98.0 (%) | 0.0; 0.1; 0.2 .. 100.0
10x10G-LC.opticalthresholds.SFP-PORT.10gethernet.dwdm.disabledfec.alarm.HighRxPower | -4.5 (dBm) | LowRxPower; LowRxPower + 0.1; LowRxPower + 0.2 .. 30.0
10x10G-LC.opticalthresholds.SFP-PORT.10gethernet.dwdm.disabledfec.alarm.HighTxPower | 5.5 (dBm) | LowTxPower; LowTxPower + 0.1; LowTxPower + 0.2 .. 30.0
10x10G-LC.opticalthresholds.SFP-PORT.10gethernet.dwdm.disabledfec.alarm.LowRxPower | -25.5 (dBm) | -40.0; -39.9; -39.8 .. HighRxPower
10x10G-LC.opticalthresholds.SFP-PORT.10gethernet.dwdm.disabledfec.alarm.LowTxPower | -3.5 (dBm) | -40.0; -39.9; -39.8 .. HighTxPower
10x10G-LC.opticalthresholds.SFP-PORT.10gfibrechannel.10gfc_ew.disabledfec.15min.HighLaserBias | 98.0 (%) | 0.0; 0.1; 0.2 .. 100.0
10x10G-LC.opticalthresholds.SFP-PORT.10gfibrechannel.10gfc_ew.disabledfec.15min.HighRxPower | -1.0 (dBm) | LowRxPower; LowRxPower + 0.1; LowRxPower + 0.2 .. 30.0
10x10G-LC.opticalthresholds.SFP-PORT.10gfibrechannel.10gfc_ew.disabledfec.15min.HighTxPower | 10.0 (dBm) | LowTxPower; LowTxPower + 0.1; LowTxPower + 0.2 .. 30.0
10x10G-LC.opticalthresholds.SFP-PORT.10gfibrechannel.10gfc_ew.disabledfec.15min.LowRxPower | -15.8 (dBm) | -40.0; -39.9; -39.8 .. HighRxPower
10x10G-LC.opticalthresholds.SFP-PORT.10gfibrechannel.10gfc_ew.disabledfec.15min.LowTxPower | -10.7 (dBm) | -40.0; -39.9; -39.8 .. HighTxPower
10x10G-LC.opticalthresholds.SFP-PORT.10gfibrechannel.10gfc_ew.disabledfec.1day.HighLaserBias | 98.0 (%) | 0.0; 0.1; 0.2 .. 100.0
10x10G-LC.opticalthresholds.SFP-PORT.10gfibrechannel.10gfc_ew.disabledfec.1day.HighRxPower | -1.0 (dBm) | LowRxPower; LowRxPower + 0.1; LowRxPower + 0.2 .. 30.0
10x10G-LC.opticalthresholds.SFP-PORT.10gfibrechannel.10gfc_ew.disabledfec.1day.HighTxPower | 10.0 (dBm) | LowTxPower; LowTxPower + 0.1; LowTxPower + 0.2 .. 30.0
10x10G-LC.opticalthresholds.SFP-PORT.10gfibrechannel.10gfc_ew.disabledfec.1day.LowRxPower | -15.8 (dBm) | -40.0; -39.9; -39.8 .. HighRxPower
10x10G-LC.opticalthresholds.SFP-PORT.10gfibrechannel.10gfc_ew.disabledfec.1day.LowTxPower | -10.7 (dBm) | -40.0; -39.9; -39.8 .. HighTxPower
10x10G-LC.opticalthresholds.SFP-PORT.10gfibrechannel.10gfc_ew.disabledfec.alarm.HighLaserBias | 98.0 (%) | 0.0; 0.1; 0.2 .. 100.0
10x10G-LC.opticalthresholds.SFP-PORT.10gfibrechannel.10gfc_ew.disabledfec.alarm.HighRxPower | 1.5 (dBm) | LowRxPower; LowRxPower + 0.1; LowRxPower + 0.2 .. 30.0
10x10G-LC.opticalthresholds.SFP-PORT.10gfibrechannel.10gfc_ew.disabledfec.alarm.HighTxPower | 6.5 (dBm) | LowTxPower; LowTxPower + 0.1; LowTxPower + 0.2 .. 30.0
10x10G-LC.opticalthresholds.SFP-PORT.10gfibrechannel.10gfc_ew.disabledfec.alarm.LowRxPower | -18.3 (dBm) | -40.0; -39.9; -39.8 .. HighRxPower
10x10G-LC.opticalthresholds.SFP-PORT.10gfibrechannel.10gfc_ew.disabledfec.alarm.LowTxPower | -7.2 (dBm) | -40.0; -39.9; -39.8 .. HighTxPower
10x10G-LC.opticalthresholds.SFP-PORT.10gfibrechannel.10gfc_lw.disabledfec.15min.HighLaserBias | 98.0 (%) | 0.0; 0.1; 0.2 .. 100.0
10x10G-LC.opticalthresholds.SFP-PORT.10gfibrechannel.10gfc_lw.disabledfec.15min.HighRxPower | 0.5 (dBm) | LowRxPower; LowRxPower + 0.1; LowRxPower + 0.2 .. 30.0
10x10G-LC.opticalthresholds.SFP-PORT.10gfibrechannel.10gfc_lw.disabledfec.15min.HighTxPower | 6.5 (dBm) | LowTxPower; LowTxPower + 0.1; LowTxPower + 0.2 .. 30.0
10x10G-LC.opticalthresholds.SFP-PORT.10gfibrechannel.10gfc_lw.disabledfec.15min.LowRxPower | -14.4 (dBm) | -40.0; -39.9; -39.8 .. HighRxPower
10x10G-LC.opticalthresholds.SFP-PORT.10gfibrechannel.10gfc_lw.disabledfec.15min.LowTxPower | -14.2 (dBm) | -40.0; -39.9; -39.8 .. HighTxPower
10x10G-LC.opticalthresholds.SFP-PORT.10gfibrechannel.10gfc_lw.disabledfec.1day.HighLaserBias | 98.0 (%) | 0.0; 0.1; 0.2 .. 100.0
10x10G-LC.opticalthresholds.SFP-PORT.10gfibrechannel.10gfc_lw.disabledfec.1day.HighRxPower | 0.5 (dBm) | LowRxPower; LowRxPower + 0.1; LowRxPower + 0.2 .. 30.0
10x10G-LC.opticalthresholds.SFP-PORT.10gfibrechannel.10gfc_lw.disabledfec.1day.HighTxPower | 6.5 (dBm) | LowTxPower; LowTxPower + 0.1; LowTxPower + 0.2 .. 30.0
10x10G-LC.opticalthresholds.SFP-PORT.10gfibrechannel.10gfc_lw.disabledfec.1day.LowRxPower | -14.4 (dBm) | -40.0; -39.9; -39.8 .. HighRxPower
10x10G-LC.opticalthresholds.SFP-PORT.10gfibrechannel.10gfc_lw.disabledfec.1day.LowTxPower | -14.2 (dBm) | -40.0; -39.9; -39.8 .. HighTxPower
10x10G-LC.opticalthresholds.SFP-PORT.10gfibrechannel.10gfc_lw.disabledfec.alarm.HighLaserBias | 98.0 (%) | 0.0; 0.1; 0.2 .. 100.0
10x10G-LC.opticalthresholds.SFP-PORT.10gfibrechannel.10gfc_lw.disabledfec.alarm.HighRxPower | 3.0 (dBm) | LowRxPower; LowRxPower + 0.1; LowRxPower + 0.2 .. 30.0
10x10G-LC.opticalthresholds.SFP-PORT.10gfibrechannel.10gfc_lw.disabledfec.alarm.HighTxPower | 3.0 (dBm) | LowTxPower; LowTxPower + 0.1; LowTxPower + 0.2 .. 30.0
10x10G-LC.opticalthresholds.SFP-PORT.10gfibrechannel.10gfc_lw.disabledfec.alarm.LowRxPower | -16.9 (dBm) | -40.0; -39.9; -39.8 .. HighRxPower
10x10G-LC.opticalthresholds.SFP-PORT.10gfibrechannel.10gfc_lw.disabledfec.alarm.LowTxPower | -10.7 (dBm) | -40.0; -39.9; -39.8 .. HighTxPower
10x10G-LC.opticalthresholds.SFP-PORT.10gfibrechannel.10gfc_sw.disabledfec.15min.HighLaserBias | 98.0 (%) | 0.0; 0.1; 0.2 .. 100.0
10x10G-LC.opticalthresholds.SFP-PORT.10gfibrechannel.10gfc_sw.disabledfec.15min.HighRxPower | -1.0 (dBm) | LowRxPower; LowRxPower + 0.1; LowRxPower + 0.2 .. 30.0
10x10G-LC.opticalthresholds.SFP-PORT.10gfibrechannel.10gfc_sw.disabledfec.15min.HighTxPower | 4.7 (dBm) | LowTxPower; LowTxPower + 0.1; LowTxPower + 0.2 .. 30.0
10x10G-LC.opticalthresholds.SFP-PORT.10gfibrechannel.10gfc_sw.disabledfec.15min.LowRxPower | -9.9 (dBm) | -40.0; -39.9; -39.8 .. HighRxPower
10x10G-LC.opticalthresholds.SFP-PORT.10gfibrechannel.10gfc_sw.disabledfec.15min.LowTxPower | -13.3 (dBm) | -40.0; -39.9; -39.8 .. HighTxPower
10x10G-LC.opticalthresholds.SFP-PORT.10gfibrechannel.10gfc_sw.disabledfec.1day.HighLaserBias | 98.0 (%) | 0.0; 0.1; 0.2 .. 100.0
10x10G-LC.opticalthresholds.SFP-PORT.10gfibrechannel.10gfc_sw.disabledfec.1day.HighRxPower | -1.0 (dBm) | LowRxPower; LowRxPower + 0.1; LowRxPower + 0.2 .. 30.0
10x10G-LC.opticalthresholds.SFP-PORT.10gfibrechannel.10gfc_sw.disabledfec.1day.HighTxPower | 4.7 (dBm) | LowTxPower; LowTxPower + 0.1; LowTxPower + 0.2 .. 30.0
10x10G-LC.opticalthresholds.SFP-PORT.10gfibrechannel.10gfc_sw.disabledfec.1day.LowRxPower | -9.9 (dBm) | -40.0; -39.9; -39.8 .. HighRxPower
10x10G-LC.opticalthresholds.SFP-PORT.10gfibrechannel.10gfc_sw.disabledfec.1day.LowTxPower | -13.3 (dBm) | -40.0; -39.9; -39.8 .. HighTxPower
10x10G-LC.opticalthresholds.SFP-PORT.10gfibrechannel.10gfc_sw.disabledfec.alarm.HighLaserBias | 98.0 (%) | 0.0; 0.1; 0.2 .. 100.0
10x10G-LC.opticalthresholds.SFP-PORT.10gfibrechannel.10gfc_sw.disabledfec.alarm.HighRxPower | 1.5 (dBm) | LowRxPower; LowRxPower + 0.1; LowRxPower + 0.2 .. 30.0
10x10G-LC.opticalthresholds.SFP-PORT.10gfibrechannel.10gfc_sw.disabledfec.alarm.HighTxPower | 1.2 (dBm) | LowTxPower; LowTxPower + 0.1; LowTxPower + 0.2 .. 30.0
10x10G-LC.opticalthresholds.SFP-PORT.10gfibrechannel.10gfc_sw.disabledfec.alarm.LowRxPower | -12.4 (dBm) | -40.0; -39.9; -39.8 .. HighRxPower
10x10G-LC.opticalthresholds.SFP-PORT.10gfibrechannel.10gfc_sw.disabledfec.alarm.LowTxPower | -9.8 (dBm) | -40.0; -39.9; -39.8 .. HighTxPower
10x10G-LC.opticalthresholds.SFP-PORT.10gfibrechannel.10gfc_zw.disabledfec.15min.HighLaserBias | 98.0 (%) | 0.0; 0.1; 0.2 .. 100.0
10x10G-LC.opticalthresholds.SFP-PORT.10gfibrechannel.10gfc_zw.disabledfec.15min.HighRxPower | -7.0 (dBm) | LowRxPower; LowRxPower + 0.1; LowRxPower + 0.2 .. 30.0
10x10G-LC.opticalthresholds.SFP-PORT.10gfibrechannel.10gfc_zw.disabledfec.15min.HighTxPower | 10.0 (dBm) | LowTxPower; LowTxPower + 0.1; LowTxPower + 0.2 .. 30.0
10x10G-LC.opticalthresholds.SFP-PORT.10gfibrechannel.10gfc_zw.disabledfec.15min.LowRxPower | -24.0 (dBm) | -40.0; -39.9; -39.8 .. HighRxPower
10x10G-LC.opticalthresholds.SFP-PORT.10gfibrechannel.10gfc_zw.disabledfec.15min.LowTxPower | -6.0 (dBm) | -40.0; -39.9; -39.8 .. HighTxPower
10x10G-LC.opticalthresholds.SFP-PORT.10gfibrechannel.10gfc_zw.disabledfec.1day.HighLaserBias | 98.0 (%) | 0.0; 0.1; 0.2 .. 100.0
10x10G-LC.opticalthresholds.SFP-PORT.10gfibrechannel.10gfc_zw.disabledfec.1day.HighRxPower | -7.0 (dBm) | LowRxPower; LowRxPower + 0.1; LowRxPower + 0.2 .. 30.0
10x10G-LC.opticalthresholds.SFP-PORT.10gfibrechannel.10gfc_zw.disabledfec.1day.HighTxPower | 10.0 (dBm) | LowTxPower; LowTxPower + 0.1; LowTxPower + 0.2 .. 30.0
10x10G-LC.opticalthresholds.SFP-PORT.10gfibrechannel.10gfc_zw.disabledfec.1day.LowRxPower | -24.0 (dBm) | -40.0; -39.9; -39.8 .. HighRxPower
10x10G-LC.opticalthresholds.SFP-PORT.10gfibrechannel.10gfc_zw.disabledfec.1day.LowTxPower | -6.0 (dBm) | -40.0; -39.9; -39.8 .. HighTxPower
10x10G-LC.opticalthresholds.SFP-PORT.10gfibrechannel.10gfc_zw.disabledfec.alarm.HighLaserBias | 98.0 (%) | 0.0; 0.1; 0.2 .. 100.0
10x10G-LC.opticalthresholds.SFP-PORT.10gfibrechannel.10gfc_zw.disabledfec.alarm.HighRxPower | -4.5 (dBm) | LowRxPower; LowRxPower + 0.1; LowRxPower + 0.2 .. 30.0
10x10G-LC.opticalthresholds.SFP-PORT.10gfibrechannel.10gfc_zw.disabledfec.alarm.HighTxPower | 6.5 (dBm) | LowTxPower; LowTxPower + 0.1; LowTxPower + 0.2 .. 30.0
10x10G-LC.opticalthresholds.SFP-PORT.10gfibrechannel.10gfc_zw.disabledfec.alarm.LowRxPower | -26.5 (dBm) | -40.0; -39.9; -39.8 .. HighRxPower
10x10G-LC.opticalthresholds.SFP-PORT.10gfibrechannel.10gfc_zw.disabledfec.alarm.LowTxPower | -2.5 (dBm) | -40.0; -39.9; -39.8 .. HighTxPower
10x10G-LC.opticalthresholds.SFP-PORT.10gfibrechannel.cwdm40km.disabledfec.15min.HighLaserBias | 98.0 (%) | 0.0; 0.1; 0.2 .. 100.0
10x10G-LC.opticalthresholds.SFP-PORT.10gfibrechannel.cwdm40km.disabledfec.15min.HighRxPower | -1.0 (dBm) | LowRxPower; LowRxPower + 0.1; LowRxPower + 0.2 .. 30.0
10x10G-LC.opticalthresholds.SFP-PORT.10gfibrechannel.cwdm40km.disabledfec.15min.HighTxPower | 11.0 (dBm) | LowTxPower; LowTxPower + 0.1; LowTxPower + 0.2 .. 30.0
10x10G-LC.opticalthresholds.SFP-PORT.10gfibrechannel.cwdm40km.disabledfec.15min.LowRxPower | -16.0 (dBm) | -40.0; -39.9; -39.8 .. HighRxPower
10x10G-LC.opticalthresholds.SFP-PORT.10gfibrechannel.cwdm40km.disabledfec.15min.LowTxPower | -6.0 (dBm) | -40.0; -39.9; -39.8 .. HighTxPower
10x10G-LC.opticalthresholds.SFP-PORT.10gfibrechannel.cwdm40km.disabledfec.1day.HighLaserBias | 98.0 (%) | 0.0; 0.1; 0.2 .. 100.0
10x10G-LC.opticalthresholds.SFP-PORT.10gfibrechannel.cwdm40km.disabledfec.1day.HighRxPower | -1.0 (dBm) | LowRxPower; LowRxPower + 0.1; LowRxPower + 0.2 .. 30.0
10x10G-LC.opticalthresholds.SFP-PORT.10gfibrechannel.cwdm40km.disabledfec.1day.HighTxPower | 11.0 (dBm) | LowTxPower; LowTxPower + 0.1; LowTxPower + 0.2 .. 30.0
10x10G-LC.opticalthresholds.SFP-PORT.10gfibrechannel.cwdm40km.disabledfec.1day.LowRxPower | -16.0 (dBm) | -40.0; -39.9; -39.8 .. HighRxPower
10x10G-LC.opticalthresholds.SFP-PORT.10gfibrechannel.cwdm40km.disabledfec.1day.LowTxPower | -6.0 (dBm) | -40.0; -39.9; -39.8 .. HighTxPower
10x10G-LC.opticalthresholds.SFP-PORT.10gfibrechannel.cwdm40km.disabledfec.alarm.HighLaserBias | 98.0 (%) | 0.0; 0.1; 0.2 .. 100.0
10x10G-LC.opticalthresholds.SFP-PORT.10gfibrechannel.cwdm40km.disabledfec.alarm.HighRxPower | 1.5 (dBm) | LowRxPower; LowRxPower + 0.1; LowRxPower + 0.2 .. 30.0
10x10G-LC.opticalthresholds.SFP-PORT.10gfibrechannel.cwdm40km.disabledfec.alarm.HighTxPower | 7.5 (dBm) | LowTxPower; LowTxPower + 0.1; LowTxPower + 0.2 .. 30.0
10x10G-LC.opticalthresholds.SFP-PORT.10gfibrechannel.cwdm40km.disabledfec.alarm.LowRxPower | -18.5 (dBm) | -40.0; -39.9; -39.8 .. HighRxPower
10x10G-LC.opticalthresholds.SFP-PORT.10gfibrechannel.cwdm40km.disabledfec.alarm.LowTxPower | -2.5 (dBm) | -40.0; -39.9; -39.8 .. HighTxPower
10x10G-LC.opticalthresholds.SFP-PORT.10gfibrechannel.dwdm.disabledfec.15min.HighLaserBias | 98.0 (%) | 0.0; 0.1; 0.2 .. 100.0
10x10G-LC.opticalthresholds.SFP-PORT.10gfibrechannel.dwdm.disabledfec.15min.HighRxPower | -7.0 (dBm) | LowRxPower; LowRxPower + 0.1; LowRxPower + 0.2 .. 30.0
10x10G-LC.opticalthresholds.SFP-PORT.10gfibrechannel.dwdm.disabledfec.15min.HighTxPower | 9.0 (dBm) | LowTxPower; LowTxPower + 0.1; LowTxPower + 0.2 .. 30.0
10x10G-LC.opticalthresholds.SFP-PORT.10gfibrechannel.dwdm.disabledfec.15min.LowRxPower | -23.0 (dBm) | -40.0; -39.9; -39.8 .. HighRxPower
10x10G-LC.opticalthresholds.SFP-PORT.10gfibrechannel.dwdm.disabledfec.15min.LowTxPower | -7.0 (dBm) | -40.0; -39.9; -39.8 .. HighTxPower
10x10G-LC.opticalthresholds.SFP-PORT.10gfibrechannel.dwdm.disabledfec.1day.HighLaserBias | 98.0 (%) | 0.0; 0.1; 0.2 .. 100.0
10x10G-LC.opticalthresholds.SFP-PORT.10gfibrechannel.dwdm.disabledfec.1day.HighRxPower | -7.0 (dBm) | LowRxPower; LowRxPower + 0.1; LowRxPower + 0.2 .. 30.0
10x10G-LC.opticalthresholds.SFP-PORT.10gfibrechannel.dwdm.disabledfec.1day.HighTxPower | 9.0 (dBm) | LowTxPower; LowTxPower + 0.1; LowTxPower + 0.2 .. 30.0
10x10G-LC.opticalthresholds.SFP-PORT.10gfibrechannel.dwdm.disabledfec.1day.LowRxPower | -23.0 (dBm) | -40.0; -39.9; -39.8 .. HighRxPower
10x10G-LC.opticalthresholds.SFP-PORT.10gfibrechannel.dwdm.disabledfec.1day.LowTxPower | -7.0 (dBm) | -40.0; -39.9; -39.8 .. HighTxPower
10x10G-LC.opticalthresholds.SFP-PORT.10gfibrechannel.dwdm.disabledfec.alarm.HighLaserBias | 98.0 (%) | 0.0; 0.1; 0.2 .. 100.0
10x10G-LC.opticalthresholds.SFP-PORT.10gfibrechannel.dwdm.disabledfec.alarm.HighRxPower | -4.5 (dBm) | LowRxPower; LowRxPower + 0.1; LowRxPower + 0.2 .. 30.0
10x10G-LC.opticalthresholds.SFP-PORT.10gfibrechannel.dwdm.disabledfec.alarm.HighTxPower | 5.5 (dBm) | LowTxPower; LowTxPower + 0.1; LowTxPower + 0.2 .. 30.0
10x10G-LC.opticalthresholds.SFP-PORT.10gfibrechannel.dwdm.disabledfec.alarm.LowRxPower | -25.5 (dBm) | -40.0; -39.9; -39.8 .. HighRxPower
10x10G-LC.opticalthresholds.SFP-PORT.10gfibrechannel.dwdm.disabledfec.alarm.LowTxPower | -3.5 (dBm) | -40.0; -39.9; -39.8 .. HighTxPower
10x10G-LC.opticalthresholds.SFP-PORT.8gfibrechannel.8gfc_lw.disabledfec.15min.HighLaserBias | 98.0 (%) | 0.0; 0.1; 0.2 .. 100.0
10x10G-LC.opticalthresholds.SFP-PORT.8gfibrechannel.8gfc_lw.disabledfec.15min.HighRxPower | 0.5 (dBm) | LowRxPower; LowRxPower + 0.1; LowRxPower + 0.2 .. 30.0
10x10G-LC.opticalthresholds.SFP-PORT.8gfibrechannel.8gfc_lw.disabledfec.15min.HighTxPower | 6.5 (dBm) | LowTxPower; LowTxPower + 0.1; LowTxPower + 0.2 .. 30.0
10x10G-LC.opticalthresholds.SFP-PORT.8gfibrechannel.8gfc_lw.disabledfec.15min.LowRxPower | -14.4 (dBm) | -40.0; -39.9; -39.8 .. HighRxPower
10x10G-LC.opticalthresholds.SFP-PORT.8gfibrechannel.8gfc_lw.disabledfec.15min.LowTxPower | -14.2 (dBm) | -40.0; -39.9; -39.8 .. HighTxPower
10x10G-LC.opticalthresholds.SFP-PORT.8gfibrechannel.8gfc_lw.disabledfec.1day.HighLaserBias | 98.0 (%) | 0.0; 0.1; 0.2 .. 100.0
10x10G-LC.opticalthresholds.SFP-PORT.8gfibrechannel.8gfc_lw.disabledfec.1day.HighRxPower | 0.5 (dBm) | LowRxPower; LowRxPower + 0.1; LowRxPower + 0.2 .. 30.0
10x10G-LC.opticalthresholds.SFP-PORT.8gfibrechannel.8gfc_lw.disabledfec.1day.HighTxPower | 6.5 (dBm) | LowTxPower; LowTxPower + 0.1; LowTxPower + 0.2 .. 30.0
10x10G-LC.opticalthresholds.SFP-PORT.8gfibrechannel.8gfc_lw.disabledfec.1day.LowRxPower | -14.4 (dBm) | -40.0; -39.9; -39.8 .. HighRxPower
10x10G-LC.opticalthresholds.SFP-PORT.8gfibrechannel.8gfc_lw.disabledfec.1day.LowTxPower | -14.2 (dBm) | -40.0; -39.9; -39.8 .. HighTxPower
10x10G-LC.opticalthresholds.SFP-PORT.8gfibrechannel.8gfc_lw.disabledfec.alarm.HighLaserBias | 98.0 (%) | 0.0; 0.1; 0.2 .. 100.0
10x10G-LC.opticalthresholds.SFP-PORT.8gfibrechannel.8gfc_lw.disabledfec.alarm.HighRxPower | 3.0 (dBm) | LowRxPower; LowRxPower + 0.1; LowRxPower + 0.2 .. 30.0
10x10G-LC.opticalthresholds.SFP-PORT.8gfibrechannel.8gfc_lw.disabledfec.alarm.HighTxPower | 3.0 (dBm) | LowTxPower; LowTxPower + 0.1; LowTxPower + 0.2 .. 30.0
10x10G-LC.opticalthresholds.SFP-PORT.8gfibrechannel.8gfc_lw.disabledfec.alarm.LowRxPower | -16.9 (dBm) | -40.0; -39.9; -39.8 .. HighRxPower
10x10G-LC.opticalthresholds.SFP-PORT.8gfibrechannel.8gfc_lw.disabledfec.alarm.LowTxPower | -10.7 (dBm) | -40.0; -39.9; -39.8 .. HighTxPower
10x10G-LC.opticalthresholds.SFP-PORT.8gfibrechannel.8gfc_sw.disabledfec.15min.HighLaserBias | 98.0 (%) | 0.0; 0.1; 0.2 .. 100.0
10x10G-LC.opticalthresholds.SFP-PORT.8gfibrechannel.8gfc_sw.disabledfec.15min.HighRxPower | -1.0 (dBm) | LowRxPower; LowRxPower + 0.1; LowRxPower + 0.2 .. 30.0
10x10G-LC.opticalthresholds.SFP-PORT.8gfibrechannel.8gfc_sw.disabledfec.15min.HighTxPower | 4.7 (dBm) | LowTxPower; LowTxPower + 0.1; LowTxPower + 0.2 .. 30.0
10x10G-LC.opticalthresholds.SFP-PORT.8gfibrechannel.8gfc_sw.disabledfec.15min.LowRxPower | -9.9 (dBm) | -40.0; -39.9; -39.8 .. HighRxPower
10x10G-LC.opticalthresholds.SFP-PORT.8gfibrechannel.8gfc_sw.disabledfec.15min.LowTxPower | -13.3 (dBm) | -40.0; -39.9; -39.8 .. HighTxPower
10x10G-LC.opticalthresholds.SFP-PORT.8gfibrechannel.8gfc_sw.disabledfec.1day.HighLaserBias | 98.0 (%) | 0.0; 0.1; 0.2 .. 100.0
10x10G-LC.opticalthresholds.SFP-PORT.8gfibrechannel.8gfc_sw.disabledfec.1day.HighRxPower | -1.0 (dBm) | LowRxPower; LowRxPower + 0.1; LowRxPower + 0.2 .. 30.0
10x10G-LC.opticalthresholds.SFP-PORT.8gfibrechannel.8gfc_sw.disabledfec.1day.HighTxPower | 4.7 (dBm) | LowTxPower; LowTxPower + 0.1; LowTxPower + 0.2 .. 30.0
10x10G-LC.opticalthresholds.SFP-PORT.8gfibrechannel.8gfc_sw.disabledfec.1day.LowRxPower | -9.9 (dBm) | -40.0; -39.9; -39.8 .. HighRxPower
10x10G-LC.opticalthresholds.SFP-PORT.8gfibrechannel.8gfc_sw.disabledfec.1day.LowTxPower | -13.3 (dBm) | -40.0; -39.9; -39.8 .. HighTxPower
10x10G-LC.opticalthresholds.SFP-PORT.8gfibrechannel.8gfc_sw.disabledfec.alarm.HighLaserBias | 98.0 (%) | 0.0; 0.1; 0.2 .. 100.0
10x10G-LC.opticalthresholds.SFP-PORT.8gfibrechannel.8gfc_sw.disabledfec.alarm.HighRxPower | 1.5 (dBm) | LowRxPower; LowRxPower + 0.1; LowRxPower + 0.2 .. 30.0
10x10G-LC.opticalthresholds.SFP-PORT.8gfibrechannel.8gfc_sw.disabledfec.alarm.HighTxPower | 1.2 (dBm) | LowTxPower; LowTxPower + 0.1; LowTxPower + 0.2 .. 30.0
10x10G-LC.opticalthresholds.SFP-PORT.8gfibrechannel.8gfc_sw.disabledfec.alarm.LowRxPower | -12.4 (dBm) | -40.0; -39.9; -39.8 .. HighRxPower
10x10G-LC.opticalthresholds.SFP-PORT.8gfibrechannel.8gfc_sw.disabledfec.alarm.LowTxPower | -9.8 (dBm) | -40.0; -39.9; -39.8 .. HighTxPower
10x10G-LC.opticalthresholds.SFP-PORT.8gfibrechannel.cwdm40km.disabledfec.15min.HighLaserBias | 98.0 (%) | 0.0; 0.1; 0.2 .. 100.0
10x10G-LC.opticalthresholds.SFP-PORT.8gfibrechannel.cwdm40km.disabledfec.15min.HighRxPower | -1.0 (dBm) | LowRxPower; LowRxPower + 0.1; LowRxPower + 0.2 .. 30.0
10x10G-LC.opticalthresholds.SFP-PORT.8gfibrechannel.cwdm40km.disabledfec.15min.HighTxPower | 11.0 (dBm) | LowTxPower; LowTxPower + 0.1; LowTxPower + 0.2 .. 30.0
10x10G-LC.opticalthresholds.SFP-PORT.8gfibrechannel.cwdm40km.disabledfec.15min.LowRxPower | -16.0 (dBm) | -40.0; -39.9; -39.8 .. HighRxPower
10x10G-LC.opticalthresholds.SFP-PORT.8gfibrechannel.cwdm40km.disabledfec.15min.LowTxPower | -6.0 (dBm) | -40.0; -39.9; -39.8 .. HighTxPower
10x10G-LC.opticalthresholds.SFP-PORT.8gfibrechannel.cwdm40km.disabledfec.1day.HighLaserBias | 98.0 (%) | 0.0; 0.1; 0.2 .. 100.0
10x10G-LC.opticalthresholds.SFP-PORT.8gfibrechannel.cwdm40km.disabledfec.1day.HighRxPower | -1.0 (dBm) | LowRxPower; LowRxPower + 0.1; LowRxPower + 0.2 .. 30.0
10x10G-LC.opticalthresholds.SFP-PORT.8gfibrechannel.cwdm40km.disabledfec.1day.HighTxPower | 11.0 (dBm) | LowTxPower; LowTxPower + 0.1; LowTxPower + 0.2 .. 30.0
10x10G-LC.opticalthresholds.SFP-PORT.8gfibrechannel.cwdm40km.disabledfec.1day.LowRxPower | -16.0 (dBm) | -40.0; -39.9; -39.8 .. HighRxPower
10x10G-LC.opticalthresholds.SFP-PORT.8gfibrechannel.cwdm40km.disabledfec.1day.LowTxPower | -6.0 (dBm) | -40.0; -39.9; -39.8 .. HighTxPower
10x10G-LC.opticalthresholds.SFP-PORT.8gfibrechannel.cwdm40km.disabledfec.alarm.HighLaserBias | 98.0 (%) | 0.0; 0.1; 0.2 .. 100.0
10x10G-LC.opticalthresholds.SFP-PORT.8gfibrechannel.cwdm40km.disabledfec.alarm.HighRxPower | 1.5 (dBm) | LowRxPower; LowRxPower + 0.1; LowRxPower + 0.2 .. 30.0
10x10G-LC.opticalthresholds.SFP-PORT.8gfibrechannel.cwdm40km.disabledfec.alarm.HighTxPower | 7.5 (dBm) | LowTxPower; LowTxPower + 0.1; LowTxPower + 0.2 .. 30.0
10x10G-LC.opticalthresholds.SFP-PORT.8gfibrechannel.cwdm40km.disabledfec.alarm.LowRxPower | -18.5 (dBm) | -40.0; -39.9; -39.8 .. HighRxPower
10x10G-LC.opticalthresholds.SFP-PORT.8gfibrechannel.cwdm40km.disabledfec.alarm.LowTxPower | -2.5 (dBm) | -40.0; -39.9; -39.8 .. HighTxPower
10x10G-LC.opticalthresholds.SFP-PORT.oc192.cwdm40km.disabledfec.15min.HighLaserBias | 98.0 (%) | 0.0; 0.1; 0.2 .. 100.0
10x10G-LC.opticalthresholds.SFP-PORT.oc192.cwdm40km.disabledfec.15min.HighRxPower | -1.0 (dBm) | LowRxPower; LowRxPower + 0.1; LowRxPower + 0.2 .. 30.0
10x10G-LC.opticalthresholds.SFP-PORT.oc192.cwdm40km.disabledfec.15min.HighTxPower | 11.0 (dBm) | LowTxPower; LowTxPower + 0.1; LowTxPower + 0.2 .. 30.0
10x10G-LC.opticalthresholds.SFP-PORT.oc192.cwdm40km.disabledfec.15min.LowRxPower | -16.0 (dBm) | -40.0; -39.9; -39.8 .. HighRxPower
10x10G-LC.opticalthresholds.SFP-PORT.oc192.cwdm40km.disabledfec.15min.LowTxPower | -6.0 (dBm) | -40.0; -39.9; -39.8 .. HighTxPower
10x10G-LC.opticalthresholds.SFP-PORT.oc192.cwdm40km.disabledfec.1day.HighLaserBias | 98.0 (%) | 0.0; 0.1; 0.2 .. 100.0
10x10G-LC.opticalthresholds.SFP-PORT.oc192.cwdm40km.disabledfec.1day.HighRxPower | -1.0 (dBm) | LowRxPower; LowRxPower + 0.1; LowRxPower + 0.2 .. 30.0
10x10G-LC.opticalthresholds.SFP-PORT.oc192.cwdm40km.disabledfec.1day.HighTxPower | 11.0 (dBm) | LowTxPower; LowTxPower + 0.1; LowTxPower + 0.2 .. 30.0
10x10G-LC.opticalthresholds.SFP-PORT.oc192.cwdm40km.disabledfec.1day.LowRxPower | -16.0 (dBm) | -40.0; -39.9; -39.8 .. HighRxPower
10x10G-LC.opticalthresholds.SFP-PORT.oc192.cwdm40km.disabledfec.1day.LowTxPower | -6.0 (dBm) | -40.0; -39.9; -39.8 .. HighTxPower
10x10G-LC.opticalthresholds.SFP-PORT.oc192.cwdm40km.disabledfec.alarm.HighLaserBias | 98.0 (%) | 0.0; 0.1; 0.2 .. 100.0
10x10G-LC.opticalthresholds.SFP-PORT.oc192.cwdm40km.disabledfec.alarm.HighRxPower | 1.5 (dBm) | LowRxPower; LowRxPower + 0.1; LowRxPower + 0.2 .. 30.0
10x10G-LC.opticalthresholds.SFP-PORT.oc192.cwdm40km.disabledfec.alarm.HighTxPower | 7.5 (dBm) | LowTxPower; LowTxPower + 0.1; LowTxPower + 0.2 .. 30.0
10x10G-LC.opticalthresholds.SFP-PORT.oc192.cwdm40km.disabledfec.alarm.LowRxPower | -18.5 (dBm) | -40.0; -39.9; -39.8 .. HighRxPower
10x10G-LC.opticalthresholds.SFP-PORT.oc192.cwdm40km.disabledfec.alarm.LowTxPower | -2.5 (dBm) | -40.0; -39.9; -39.8 .. HighTxPower
10x10G-LC.opticalthresholds.SFP-PORT.oc192.dwdm.disabledfec.15min.HighLaserBias | 98.0 (%) | 0.0; 0.1; 0.2 .. 100.0
10x10G-LC.opticalthresholds.SFP-PORT.oc192.dwdm.disabledfec.15min.HighRxPower | -7.0 (dBm) | LowRxPower; LowRxPower + 0.1; LowRxPower + 0.2 .. 30.0
10x10G-LC.opticalthresholds.SFP-PORT.oc192.dwdm.disabledfec.15min.HighTxPower | 9.0 (dBm) | LowTxPower; LowTxPower + 0.1; LowTxPower + 0.2 .. 30.0
10x10G-LC.opticalthresholds.SFP-PORT.oc192.dwdm.disabledfec.15min.LowRxPower | -23.0 (dBm) | -40.0; -39.9; -39.8 .. HighRxPower
10x10G-LC.opticalthresholds.SFP-PORT.oc192.dwdm.disabledfec.15min.LowTxPower | -7.0 (dBm) | -40.0; -39.9; -39.8 .. HighTxPower
10x10G-LC.opticalthresholds.SFP-PORT.oc192.dwdm.disabledfec.1day.HighLaserBias | 98.0 (%) | 0.0; 0.1; 0.2 .. 100.0
10x10G-LC.opticalthresholds.SFP-PORT.oc192.dwdm.disabledfec.1day.HighRxPower | -7.0 (dBm) | LowRxPower; LowRxPower + 0.1; LowRxPower + 0.2 .. 30.0
10x10G-LC.opticalthresholds.SFP-PORT.oc192.dwdm.disabledfec.1day.HighTxPower | 9.0 (dBm) | LowTxPower; LowTxPower + 0.1; LowTxPower + 0.2 .. 30.0
10x10G-LC.opticalthresholds.SFP-PORT.oc192.dwdm.disabledfec.1day.LowRxPower | -23.0 (dBm) | -40.0; -39.9; -39.8 .. HighRxPower
10x10G-LC.opticalthresholds.SFP-PORT.oc192.dwdm.disabledfec.1day.LowTxPower | -7.0 (dBm) | -40.0; -39.9; -39.8 .. HighTxPower
10x10G-LC.opticalthresholds.SFP-PORT.oc192.dwdm.disabledfec.alarm.HighLaserBias | 98.0 (%) | 0.0; 0.1; 0.2 .. 100.0
10x10G-LC.opticalthresholds.SFP-PORT.oc192.dwdm.disabledfec.alarm.HighRxPower | -4.5 (dBm) | LowRxPower; LowRxPower + 0.1; LowRxPower + 0.2 .. 30.0
10x10G-LC.opticalthresholds.SFP-PORT.oc192.dwdm.disabledfec.alarm.HighTxPower | 5.5 (dBm) | LowTxPower; LowTxPower + 0.1; LowTxPower + 0.2 .. 30.0
10x10G-LC.opticalthresholds.SFP-PORT.oc192.dwdm.disabledfec.alarm.LowRxPower | -25.5 (dBm) | -40.0; -39.9; -39.8 .. HighRxPower
10x10G-LC.opticalthresholds.SFP-PORT.oc192.dwdm.disabledfec.alarm.LowTxPower | -3.5 (dBm) | -40.0; -39.9; -39.8 .. HighTxPower
10x10G-LC.opticalthresholds.SFP-PORT.oc192.ir2.disabledfec.15min.HighLaserBias | 98.0 (%) | 0.0; 0.1; 0.2 .. 100.0
10x10G-LC.opticalthresholds.SFP-PORT.oc192.ir2.disabledfec.15min.HighRxPower | -1.0 (dBm) | LowRxPower; LowRxPower + 0.1; LowRxPower + 0.2 .. 30.0
10x10G-LC.opticalthresholds.SFP-PORT.oc192.ir2.disabledfec.15min.HighTxPower | 10.0 (dBm) | LowTxPower; LowTxPower + 0.1; LowTxPower + 0.2 .. 30.0
10x10G-LC.opticalthresholds.SFP-PORT.oc192.ir2.disabledfec.15min.LowRxPower | -15.8 (dBm) | -40.0; -39.9; -39.8 .. HighRxPower
10x10G-LC.opticalthresholds.SFP-PORT.oc192.ir2.disabledfec.15min.LowTxPower | -10.7 (dBm) | -40.0; -39.9; -39.8 .. HighTxPower
10x10G-LC.opticalthresholds.SFP-PORT.oc192.ir2.disabledfec.1day.HighLaserBias | 98.0 (%) | 0.0; 0.1; 0.2 .. 100.0
10x10G-LC.opticalthresholds.SFP-PORT.oc192.ir2.disabledfec.1day.HighRxPower | -1.0 (dBm) | LowRxPower; LowRxPower + 0.1; LowRxPower + 0.2 .. 30.0
10x10G-LC.opticalthresholds.SFP-PORT.oc192.ir2.disabledfec.1day.HighTxPower | 10.0 (dBm) | LowTxPower; LowTxPower + 0.1; LowTxPower + 0.2 .. 30.0
10x10G-LC.opticalthresholds.SFP-PORT.oc192.ir2.disabledfec.1day.LowRxPower | -15.8 (dBm) | -40.0; -39.9; -39.8 .. HighRxPower
10x10G-LC.opticalthresholds.SFP-PORT.oc192.ir2.disabledfec.1day.LowTxPower | -10.7 (dBm) | -40.0; -39.9; -39.8 .. HighTxPower
10x10G-LC.opticalthresholds.SFP-PORT.oc192.ir2.disabledfec.alarm.HighLaserBias | 98.0 (%) | 0.0; 0.1; 0.2 .. 100.0
10x10G-LC.opticalthresholds.SFP-PORT.oc192.ir2.disabledfec.alarm.HighRxPower | 1.5 (dBm) | LowRxPower; LowRxPower + 0.1; LowRxPower + 0.2 .. 30.0
10x10G-LC.opticalthresholds.SFP-PORT.oc192.ir2.disabledfec.alarm.HighTxPower | 6.5 (dBm) | LowTxPower; LowTxPower + 0.1; LowTxPower + 0.2 .. 30.0
10x10G-LC.opticalthresholds.SFP-PORT.oc192.ir2.disabledfec.alarm.LowRxPower | -18.3 (dBm) | -40.0; -39.9; -39.8 .. HighRxPower
10x10G-LC.opticalthresholds.SFP-PORT.oc192.ir2.disabledfec.alarm.LowTxPower | -7.2 (dBm) | -40.0; -39.9; -39.8 .. HighTxPower
10x10G-LC.opticalthresholds.SFP-PORT.oc192.lr2.disabledfec.15min.HighLaserBias | 98.0 (%) | 0.0; 0.1; 0.2 .. 100.0
10x10G-LC.opticalthresholds.SFP-PORT.oc192.lr2.disabledfec.15min.HighRxPower | -7.0 (dBm) | LowRxPower; LowRxPower + 0.1; LowRxPower + 0.2 .. 30.0
10x10G-LC.opticalthresholds.SFP-PORT.oc192.lr2.disabledfec.15min.HighTxPower | 10.0 (dBm) | LowTxPower; LowTxPower + 0.1; LowTxPower + 0.2 .. 30.0
10x10G-LC.opticalthresholds.SFP-PORT.oc192.lr2.disabledfec.15min.LowRxPower | -24.0 (dBm) | -40.0; -39.9; -39.8 .. HighRxPower
10x10G-LC.opticalthresholds.SFP-PORT.oc192.lr2.disabledfec.15min.LowTxPower | -6.0 (dBm) | -40.0; -39.9; -39.8 .. HighTxPower
10x10G-LC.opticalthresholds.SFP-PORT.oc192.lr2.disabledfec.1day.HighLaserBias | 98.0 (%) | 0.0; 0.1; 0.2 .. 100.0
10x10G-LC.opticalthresholds.SFP-PORT.oc192.lr2.disabledfec.1day.HighRxPower | -7.0 (dBm) | LowRxPower; LowRxPower + 0.1; LowRxPower + 0.2 .. 30.0
10x10G-LC.opticalthresholds.SFP-PORT.oc192.lr2.disabledfec.1day.HighTxPower | 10.0 (dBm) | LowTxPower; LowTxPower + 0.1; LowTxPower + 0.2 .. 30.0
10x10G-LC.opticalthresholds.SFP-PORT.oc192.lr2.disabledfec.1day.LowRxPower | -24.0 (dBm) | -40.0; -39.9; -39.8 .. HighRxPower
10x10G-LC.opticalthresholds.SFP-PORT.oc192.lr2.disabledfec.1day.LowTxPower | -6.0 (dBm) | -40.0; -39.9; -39.8 .. HighTxPower
10x10G-LC.opticalthresholds.SFP-PORT.oc192.lr2.disabledfec.alarm.HighLaserBias | 98.0 (%) | 0.0; 0.1; 0.2 .. 100.0
10x10G-LC.opticalthresholds.SFP-PORT.oc192.lr2.disabledfec.alarm.HighRxPower | -4.5 (dBm) | LowRxPower; LowRxPower + 0.1; LowRxPower + 0.2 .. 30.0
10x10G-LC.opticalthresholds.SFP-PORT.oc192.lr2.disabledfec.alarm.HighTxPower | 6.5 (dBm) | LowTxPower; LowTxPower + 0.1; LowTxPower + 0.2 .. 30.0
10x10G-LC.opticalthresholds.SFP-PORT.oc192.lr2.disabledfec.alarm.LowRxPower | -26.5 (dBm) | -40.0; -39.9; -39.8 .. HighRxPower
10x10G-LC.opticalthresholds.SFP-PORT.oc192.lr2.disabledfec.alarm.LowTxPower | -2.5 (dBm) | -40.0; -39.9; -39.8 .. HighTxPower
10x10G-LC.opticalthresholds.SFP-PORT.oc192.sr1.disabledfec.15min.HighLaserBias | 98.0 (%) | 0.0; 0.1; 0.2 .. 100.0
10x10G-LC.opticalthresholds.SFP-PORT.oc192.sr1.disabledfec.15min.HighRxPower | 0.5 (dBm) | LowRxPower; LowRxPower + 0.1; LowRxPower + 0.2 .. 30.0
10x10G-LC.opticalthresholds.SFP-PORT.oc192.sr1.disabledfec.15min.HighTxPower | 6.5 (dBm) | LowTxPower; LowTxPower + 0.1; LowTxPower + 0.2 .. 30.0
10x10G-LC.opticalthresholds.SFP-PORT.oc192.sr1.disabledfec.15min.LowRxPower | -14.4 (dBm) | -40.0; -39.9; -39.8 .. HighRxPower
10x10G-LC.opticalthresholds.SFP-PORT.oc192.sr1.disabledfec.15min.LowTxPower | -14.2 (dBm) | -40.0; -39.9; -39.8 .. HighTxPower
10x10G-LC.opticalthresholds.SFP-PORT.oc192.sr1.disabledfec.1day.HighLaserBias | 98.0 (%) | 0.0; 0.1; 0.2 .. 100.0
10x10G-LC.opticalthresholds.SFP-PORT.oc192.sr1.disabledfec.1day.HighRxPower | 0.5 (dBm) | LowRxPower; LowRxPower + 0.1; LowRxPower + 0.2 .. 30.0
10x10G-LC.opticalthresholds.SFP-PORT.oc192.sr1.disabledfec.1day.HighTxPower | 6.5 (dBm) | LowTxPower; LowTxPower + 0.1; LowTxPower + 0.2 .. 30.0
10x10G-LC.opticalthresholds.SFP-PORT.oc192.sr1.disabledfec.1day.LowRxPower | -14.4 (dBm) | -40.0; -39.9; -39.8 .. HighRxPower
10x10G-LC.opticalthresholds.SFP-PORT.oc192.sr1.disabledfec.1day.LowTxPower | -14.2 (dBm) | -40.0; -39.9; -39.8 .. HighTxPower
10x10G-LC.opticalthresholds.SFP-PORT.oc192.sr1.disabledfec.alarm.HighLaserBias | 98.0 (%) | 0.0; 0.1; 0.2 .. 100.0
10x10G-LC.opticalthresholds.SFP-PORT.oc192.sr1.disabledfec.alarm.HighRxPower | 3.0 (dBm) | LowRxPower; LowRxPower + 0.1; LowRxPower + 0.2 .. 30.0
10x10G-LC.opticalthresholds.SFP-PORT.oc192.sr1.disabledfec.alarm.HighTxPower | 3.0 (dBm) | LowTxPower; LowTxPower + 0.1; LowTxPower + 0.2 .. 30.0
10x10G-LC.opticalthresholds.SFP-PORT.oc192.sr1.disabledfec.alarm.LowRxPower | -16.9 (dBm) | -40.0; -39.9; -39.8 .. HighRxPower
10x10G-LC.opticalthresholds.SFP-PORT.oc192.sr1.disabledfec.alarm.LowTxPower | -10.7 (dBm) | -40.0; -39.9; -39.8 .. HighTxPower
10x10G-LC.opticalthresholds.SFP-PORT.oc192.sr_mm.disabledfec.15min.HighLaserBias | 98.0 (%) | 0.0; 0.1; 0.2 .. 100.0
10x10G-LC.opticalthresholds.SFP-PORT.oc192.sr_mm.disabledfec.15min.HighRxPower | -1.0 (dBm) | LowRxPower; LowRxPower + 0.1; LowRxPower + 0.2 .. 30.0
10x10G-LC.opticalthresholds.SFP-PORT.oc192.sr_mm.disabledfec.15min.HighTxPower | 4.7 (dBm) | LowTxPower; LowTxPower + 0.1; LowTxPower + 0.2 .. 30.0
10x10G-LC.opticalthresholds.SFP-PORT.oc192.sr_mm.disabledfec.15min.LowRxPower | -9.9 (dBm) | -40.0; -39.9; -39.8 .. HighRxPower
10x10G-LC.opticalthresholds.SFP-PORT.oc192.sr_mm.disabledfec.15min.LowTxPower | -13.3 (dBm) | -40.0; -39.9; -39.8 .. HighTxPower
10x10G-LC.opticalthresholds.SFP-PORT.oc192.sr_mm.disabledfec.1day.HighLaserBias | 98.0 (%) | 0.0; 0.1; 0.2 .. 100.0
10x10G-LC.opticalthresholds.SFP-PORT.oc192.sr_mm.disabledfec.1day.HighRxPower | -1.0 (dBm) | LowRxPower; LowRxPower + 0.1; LowRxPower + 0.2 .. 30.0
10x10G-LC.opticalthresholds.SFP-PORT.oc192.sr_mm.disabledfec.1day.HighTxPower | 4.7 (dBm) | LowTxPower; LowTxPower + 0.1; LowTxPower + 0.2 .. 30.0
10x10G-LC.opticalthresholds.SFP-PORT.oc192.sr_mm.disabledfec.1day.LowRxPower | -9.9 (dBm) | -40.0; -39.9; -39.8 .. HighRxPower
10x10G-LC.opticalthresholds.SFP-PORT.oc192.sr_mm.disabledfec.1day.LowTxPower | -13.3 (dBm) | -40.0; -39.9; -39.8 .. HighTxPower
10x10G-LC.opticalthresholds.SFP-PORT.oc192.sr_mm.disabledfec.alarm.HighLaserBias | 98.0 (%) | 0.0; 0.1; 0.2 .. 100.0
10x10G-LC.opticalthresholds.SFP-PORT.oc192.sr_mm.disabledfec.alarm.HighRxPower | 1.5 (dBm) | LowRxPower; LowRxPower + 0.1; LowRxPower + 0.2 .. 30.0
10x10G-LC.opticalthresholds.SFP-PORT.oc192.sr_mm.disabledfec.alarm.HighTxPower | 1.2 (dBm) | LowTxPower; LowTxPower + 0.1; LowTxPower + 0.2 .. 30.0
10x10G-LC.opticalthresholds.SFP-PORT.oc192.sr_mm.disabledfec.alarm.LowRxPower | -12.4 (dBm) | -40.0; -39.9; -39.8 .. HighRxPower
10x10G-LC.opticalthresholds.SFP-PORT.oc192.sr_mm.disabledfec.alarm.LowTxPower | -9.8 (dBm) | -40.0; -39.9; -39.8 .. HighTxPower
10x10G-LC.opticalthresholds.SFP-PORT.otu2.P1I1_2D1.disabledfec.15min.HighLaserBias | 98.0 (%) | 0.0; 0.1; 0.2 .. 100.0
10x10G-LC.opticalthresholds.SFP-PORT.otu2.P1I1_2D1.disabledfec.15min.HighRxPower | 0.5 (dBm) | LowRxPower; LowRxPower + 0.1; LowRxPower + 0.2 .. 30.0
10x10G-LC.opticalthresholds.SFP-PORT.otu2.P1I1_2D1.disabledfec.15min.HighTxPower | 6.5 (dBm) | LowTxPower; LowTxPower + 0.1; LowTxPower + 0.2 .. 30.0
10x10G-LC.opticalthresholds.SFP-PORT.otu2.P1I1_2D1.disabledfec.15min.LowRxPower | -14.4 (dBm) | -40.0; -39.9; -39.8 .. HighRxPower
10x10G-LC.opticalthresholds.SFP-PORT.otu2.P1I1_2D1.disabledfec.15min.LowTxPower | -14.2 (dBm) | -40.0; -39.9; -39.8 .. HighTxPower
10x10G-LC.opticalthresholds.SFP-PORT.otu2.P1I1_2D1.disabledfec.1day.HighLaserBias | 98.0 (%) | 0.0; 0.1; 0.2 .. 100.0
10x10G-LC.opticalthresholds.SFP-PORT.otu2.P1I1_2D1.disabledfec.1day.HighRxPower | 0.5 (dBm) | LowRxPower; LowRxPower + 0.1; LowRxPower + 0.2 .. 30.0
10x10G-LC.opticalthresholds.SFP-PORT.otu2.P1I1_2D1.disabledfec.1day.HighTxPower | 6.5 (dBm) | LowTxPower; LowTxPower + 0.1; LowTxPower + 0.2 .. 30.0
10x10G-LC.opticalthresholds.SFP-PORT.otu2.P1I1_2D1.disabledfec.1day.LowRxPower | -14.4 (dBm) | -40.0; -39.9; -39.8 .. HighRxPower
10x10G-LC.opticalthresholds.SFP-PORT.otu2.P1I1_2D1.disabledfec.1day.LowTxPower | -14.2 (dBm) | -40.0; -39.9; -39.8 .. HighTxPower
10x10G-LC.opticalthresholds.SFP-PORT.otu2.P1I1_2D1.disabledfec.alarm.HighLaserBias | 98.0 (%) | 0.0; 0.1; 0.2 .. 100.0
10x10G-LC.opticalthresholds.SFP-PORT.otu2.P1I1_2D1.disabledfec.alarm.HighRxPower | 3.0 (dBm) | LowRxPower; LowRxPower + 0.1; LowRxPower + 0.2 .. 30.0
10x10G-LC.opticalthresholds.SFP-PORT.otu2.P1I1_2D1.disabledfec.alarm.HighTxPower | 3.0 (dBm) | LowTxPower; LowTxPower + 0.1; LowTxPower + 0.2 .. 30.0
10x10G-LC.opticalthresholds.SFP-PORT.otu2.P1I1_2D1.disabledfec.alarm.LowRxPower | -16.9 (dBm) | -40.0; -39.9; -39.8 .. HighRxPower
10x10G-LC.opticalthresholds.SFP-PORT.otu2.P1I1_2D1.disabledfec.alarm.LowTxPower | -10.7 (dBm) | -40.0; -39.9; -39.8 .. HighTxPower
10x10G-LC.opticalthresholds.SFP-PORT.otu2.P1I1_2D1.enhancedfec.15min.HighLaserBias | 98.0 (%) | 0.0; 0.1; 0.2 .. 100.0
10x10G-LC.opticalthresholds.SFP-PORT.otu2.P1I1_2D1.enhancedfec.15min.HighRxPower | 0.5 (dBm) | LowRxPower; LowRxPower + 0.1; LowRxPower + 0.2 .. 30.0
10x10G-LC.opticalthresholds.SFP-PORT.otu2.P1I1_2D1.enhancedfec.15min.HighTxPower | 6.5 (dBm) | LowTxPower; LowTxPower + 0.1; LowTxPower + 0.2 .. 30.0
10x10G-LC.opticalthresholds.SFP-PORT.otu2.P1I1_2D1.enhancedfec.15min.LowRxPower | -14.4 (dBm) | -40.0; -39.9; -39.8 .. HighRxPower
10x10G-LC.opticalthresholds.SFP-PORT.otu2.P1I1_2D1.enhancedfec.15min.LowTxPower | -14.2 (dBm) | -40.0; -39.9; -39.8 .. HighTxPower
10x10G-LC.opticalthresholds.SFP-PORT.otu2.P1I1_2D1.enhancedfec.1day.HighLaserBias | 98.0 (%) | 0.0; 0.1; 0.2 .. 100.0
10x10G-LC.opticalthresholds.SFP-PORT.otu2.P1I1_2D1.enhancedfec.1day.HighRxPower | 0.5 (dBm) | LowRxPower; LowRxPower + 0.1; LowRxPower + 0.2 .. 30.0
10x10G-LC.opticalthresholds.SFP-PORT.otu2.P1I1_2D1.enhancedfec.1day.HighTxPower | 6.5 (dBm) | LowTxPower; LowTxPower + 0.1; LowTxPower + 0.2 .. 30.0
10x10G-LC.opticalthresholds.SFP-PORT.otu2.P1I1_2D1.enhancedfec.1day.LowRxPower | -14.4 (dBm) | -40.0; -39.9; -39.8 .. HighRxPower
10x10G-LC.opticalthresholds.SFP-PORT.otu2.P1I1_2D1.enhancedfec.1day.LowTxPower | -14.2 (dBm) | -40.0; -39.9; -39.8 .. HighTxPower
10x10G-LC.opticalthresholds.SFP-PORT.otu2.P1I1_2D1.enhancedfec.alarm.HighLaserBias | 98.0 (%) | 0.0; 0.1; 0.2 .. 100.0
10x10G-LC.opticalthresholds.SFP-PORT.otu2.P1I1_2D1.enhancedfec.alarm.HighRxPower | 3.0 (dBm) | LowRxPower; LowRxPower + 0.1; LowRxPower + 0.2 .. 30.0
10x10G-LC.opticalthresholds.SFP-PORT.otu2.P1I1_2D1.enhancedfec.alarm.HighTxPower | 3.0 (dBm) | LowTxPower; LowTxPower + 0.1; LowTxPower + 0.2 .. 30.0
10x10G-LC.opticalthresholds.SFP-PORT.otu2.P1I1_2D1.enhancedfec.alarm.LowRxPower | -16.9 (dBm) | -40.0; -39.9; -39.8 .. HighRxPower
10x10G-LC.opticalthresholds.SFP-PORT.otu2.P1I1_2D1.enhancedfec.alarm.LowTxPower | -10.7 (dBm) | -40.0; -39.9; -39.8 .. HighTxPower
10x10G-LC.opticalthresholds.SFP-PORT.otu2.P1I1_2D1.standardfec.15min.HighLaserBias | 98.0 (%) | 0.0; 0.1; 0.2 .. 100.0
10x10G-LC.opticalthresholds.SFP-PORT.otu2.P1I1_2D1.standardfec.15min.HighRxPower | 0.5 (dBm) | LowRxPower; LowRxPower + 0.1; LowRxPower + 0.2 .. 30.0
10x10G-LC.opticalthresholds.SFP-PORT.otu2.P1I1_2D1.standardfec.15min.HighTxPower | 6.5 (dBm) | LowTxPower; LowTxPower + 0.1; LowTxPower + 0.2 .. 30.0
10x10G-LC.opticalthresholds.SFP-PORT.otu2.P1I1_2D1.standardfec.15min.LowRxPower | -14.4 (dBm) | -40.0; -39.9; -39.8 .. HighRxPower
10x10G-LC.opticalthresholds.SFP-PORT.otu2.P1I1_2D1.standardfec.15min.LowTxPower | -14.2 (dBm) | -40.0; -39.9; -39.8 .. HighTxPower
10x10G-LC.opticalthresholds.SFP-PORT.otu2.P1I1_2D1.standardfec.1day.HighLaserBias | 98.0 (%) | 0.0; 0.1; 0.2 .. 100.0
10x10G-LC.opticalthresholds.SFP-PORT.otu2.P1I1_2D1.standardfec.1day.HighRxPower | 0.5 (dBm) | LowRxPower; LowRxPower + 0.1; LowRxPower + 0.2 .. 30.0
10x10G-LC.opticalthresholds.SFP-PORT.otu2.P1I1_2D1.standardfec.1day.HighTxPower | 6.5 (dBm) | LowTxPower; LowTxPower + 0.1; LowTxPower + 0.2 .. 30.0
10x10G-LC.opticalthresholds.SFP-PORT.otu2.P1I1_2D1.standardfec.1day.LowRxPower | -14.4 (dBm) | -40.0; -39.9; -39.8 .. HighRxPower
10x10G-LC.opticalthresholds.SFP-PORT.otu2.P1I1_2D1.standardfec.1day.LowTxPower | -14.2 (dBm) | -40.0; -39.9; -39.8 .. HighTxPower
10x10G-LC.opticalthresholds.SFP-PORT.otu2.P1I1_2D1.standardfec.alarm.HighLaserBias | 98.0 (%) | 0.0; 0.1; 0.2 .. 100.0
10x10G-LC.opticalthresholds.SFP-PORT.otu2.P1I1_2D1.standardfec.alarm.HighRxPower | 3.0 (dBm) | LowRxPower; LowRxPower + 0.1; LowRxPower + 0.2 .. 30.0
10x10G-LC.opticalthresholds.SFP-PORT.otu2.P1I1_2D1.standardfec.alarm.HighTxPower | 3.0 (dBm) | LowTxPower; LowTxPower + 0.1; LowTxPower + 0.2 .. 30.0
10x10G-LC.opticalthresholds.SFP-PORT.otu2.P1I1_2D1.standardfec.alarm.LowRxPower | -16.9 (dBm) | -40.0; -39.9; -39.8 .. HighRxPower
10x10G-LC.opticalthresholds.SFP-PORT.otu2.P1I1_2D1.standardfec.alarm.LowTxPower | -10.7 (dBm) | -40.0; -39.9; -39.8 .. HighTxPower
10x10G-LC.opticalthresholds.SFP-PORT.otu2.P1L1_2D2.disabledfec.15min.HighLaserBias | 98.0 (%) | 0.0; 0.1; 0.2 .. 100.0
10x10G-LC.opticalthresholds.SFP-PORT.otu2.P1L1_2D2.disabledfec.15min.HighRxPower | -7.0 (dBm) | LowRxPower; LowRxPower + 0.1; LowRxPower + 0.2 .. 30.0
10x10G-LC.opticalthresholds.SFP-PORT.otu2.P1L1_2D2.disabledfec.15min.HighTxPower | 10.0 (dBm) | LowTxPower; LowTxPower + 0.1; LowTxPower + 0.2 .. 30.0
10x10G-LC.opticalthresholds.SFP-PORT.otu2.P1L1_2D2.disabledfec.15min.LowRxPower | -24.0 (dBm) | -40.0; -39.9; -39.8 .. HighRxPower
10x10G-LC.opticalthresholds.SFP-PORT.otu2.P1L1_2D2.disabledfec.15min.LowTxPower | -6.0 (dBm) | -40.0; -39.9; -39.8 .. HighTxPower
10x10G-LC.opticalthresholds.SFP-PORT.otu2.P1L1_2D2.disabledfec.1day.HighLaserBias | 98.0 (%) | 0.0; 0.1; 0.2 .. 100.0
10x10G-LC.opticalthresholds.SFP-PORT.otu2.P1L1_2D2.disabledfec.1day.HighRxPower | -7.0 (dBm) | LowRxPower; LowRxPower + 0.1; LowRxPower + 0.2 .. 30.0
10x10G-LC.opticalthresholds.SFP-PORT.otu2.P1L1_2D2.disabledfec.1day.HighTxPower | 10.0 (dBm) | LowTxPower; LowTxPower + 0.1; LowTxPower + 0.2 .. 30.0
10x10G-LC.opticalthresholds.SFP-PORT.otu2.P1L1_2D2.disabledfec.1day.LowRxPower | -24.0 (dBm) | -40.0; -39.9; -39.8 .. HighRxPower
10x10G-LC.opticalthresholds.SFP-PORT.otu2.P1L1_2D2.disabledfec.1day.LowTxPower | -6.0 (dBm) | -40.0; -39.9; -39.8 .. HighTxPower
10x10G-LC.opticalthresholds.SFP-PORT.otu2.P1L1_2D2.disabledfec.alarm.HighLaserBias | 98.0 (%) | 0.0; 0.1; 0.2 .. 100.0
10x10G-LC.opticalthresholds.SFP-PORT.otu2.P1L1_2D2.disabledfec.alarm.HighRxPower | -4.5 (dBm) | LowRxPower; LowRxPower + 0.1; LowRxPower + 0.2 .. 30.0
10x10G-LC.opticalthresholds.SFP-PORT.otu2.P1L1_2D2.disabledfec.alarm.HighTxPower | 6.5 (dBm) | LowTxPower; LowTxPower + 0.1; LowTxPower + 0.2 .. 30.0
10x10G-LC.opticalthresholds.SFP-PORT.otu2.P1L1_2D2.disabledfec.alarm.LowRxPower | -26.5 (dBm) | -40.0; -39.9; -39.8 .. HighRxPower
10x10G-LC.opticalthresholds.SFP-PORT.otu2.P1L1_2D2.disabledfec.alarm.LowTxPower | -2.5 (dBm) | -40.0; -39.9; -39.8 .. HighTxPower
10x10G-LC.opticalthresholds.SFP-PORT.otu2.P1L1_2D2.enhancedfec.15min.HighLaserBias | 98.0 (%) | 0.0; 0.1; 0.2 .. 100.0
10x10G-LC.opticalthresholds.SFP-PORT.otu2.P1L1_2D2.enhancedfec.15min.HighRxPower | -7.0 (dBm) | LowRxPower; LowRxPower + 0.1; LowRxPower + 0.2 .. 30.0
10x10G-LC.opticalthresholds.SFP-PORT.otu2.P1L1_2D2.enhancedfec.15min.HighTxPower | 10.0 (dBm) | LowTxPower; LowTxPower + 0.1; LowTxPower + 0.2 .. 30.0
10x10G-LC.opticalthresholds.SFP-PORT.otu2.P1L1_2D2.enhancedfec.15min.LowRxPower | -24.0 (dBm) | -40.0; -39.9; -39.8 .. HighRxPower
10x10G-LC.opticalthresholds.SFP-PORT.otu2.P1L1_2D2.enhancedfec.15min.LowTxPower | -6.0 (dBm) | -40.0; -39.9; -39.8 .. HighTxPower
10x10G-LC.opticalthresholds.SFP-PORT.otu2.P1L1_2D2.enhancedfec.1day.HighLaserBias | 98.0 (%) | 0.0; 0.1; 0.2 .. 100.0
10x10G-LC.opticalthresholds.SFP-PORT.otu2.P1L1_2D2.enhancedfec.1day.HighRxPower | -7.0 (dBm) | LowRxPower; LowRxPower + 0.1; LowRxPower + 0.2 .. 30.0
10x10G-LC.opticalthresholds.SFP-PORT.otu2.P1L1_2D2.enhancedfec.1day.HighTxPower | 10.0 (dBm) | LowTxPower; LowTxPower + 0.1; LowTxPower + 0.2 .. 30.0
10x10G-LC.opticalthresholds.SFP-PORT.otu2.P1L1_2D2.enhancedfec.1day.LowRxPower | -24.0 (dBm) | -40.0; -39.9; -39.8 .. HighRxPower
10x10G-LC.opticalthresholds.SFP-PORT.otu2.P1L1_2D2.enhancedfec.1day.LowTxPower | -6.0 (dBm) | -40.0; -39.9; -39.8 .. HighTxPower
10x10G-LC.opticalthresholds.SFP-PORT.otu2.P1L1_2D2.enhancedfec.alarm.HighLaserBias | 98.0 (%) | 0.0; 0.1; 0.2 .. 100.0
10x10G-LC.opticalthresholds.SFP-PORT.otu2.P1L1_2D2.enhancedfec.alarm.HighRxPower | -4.5 (dBm) | LowRxPower; LowRxPower + 0.1; LowRxPower + 0.2 .. 30.0
10x10G-LC.opticalthresholds.SFP-PORT.otu2.P1L1_2D2.enhancedfec.alarm.HighTxPower | 6.5 (dBm) | LowTxPower; LowTxPower + 0.1; LowTxPower + 0.2 .. 30.0
10x10G-LC.opticalthresholds.SFP-PORT.otu2.P1L1_2D2.enhancedfec.alarm.LowRxPower | -26.5 (dBm) | -40.0; -39.9; -39.8 .. HighRxPower
10x10G-LC.opticalthresholds.SFP-PORT.otu2.P1L1_2D2.enhancedfec.alarm.LowTxPower | -2.5 (dBm) | -40.0; -39.9; -39.8 .. HighTxPower
10x10G-LC.opticalthresholds.SFP-PORT.otu2.P1L1_2D2.standardfec.15min.HighLaserBias | 98.0 (%) | 0.0; 0.1; 0.2 .. 100.0
10x10G-LC.opticalthresholds.SFP-PORT.otu2.P1L1_2D2.standardfec.15min.HighRxPower | -7.0 (dBm) | LowRxPower; LowRxPower + 0.1; LowRxPower + 0.2 .. 30.0
10x10G-LC.opticalthresholds.SFP-PORT.otu2.P1L1_2D2.standardfec.15min.HighTxPower | 10.0 (dBm) | LowTxPower; LowTxPower + 0.1; LowTxPower + 0.2 .. 30.0
10x10G-LC.opticalthresholds.SFP-PORT.otu2.P1L1_2D2.standardfec.15min.LowRxPower | -24.0 (dBm) | -40.0; -39.9; -39.8 .. HighRxPower
10x10G-LC.opticalthresholds.SFP-PORT.otu2.P1L1_2D2.standardfec.15min.LowTxPower | -6.0 (dBm) | -40.0; -39.9; -39.8 .. HighTxPower
10x10G-LC.opticalthresholds.SFP-PORT.otu2.P1L1_2D2.standardfec.1day.HighLaserBias | 98.0 (%) | 0.0; 0.1; 0.2 .. 100.0
10x10G-LC.opticalthresholds.SFP-PORT.otu2.P1L1_2D2.standardfec.1day.HighRxPower | -7.0 (dBm) | LowRxPower; LowRxPower + 0.1; LowRxPower + 0.2 .. 30.0
10x10G-LC.opticalthresholds.SFP-PORT.otu2.P1L1_2D2.standardfec.1day.HighTxPower | 10.0 (dBm) | LowTxPower; LowTxPower + 0.1; LowTxPower + 0.2 .. 30.0
10x10G-LC.opticalthresholds.SFP-PORT.otu2.P1L1_2D2.standardfec.1day.LowRxPower | -24.0 (dBm) | -40.0; -39.9; -39.8 .. HighRxPower
10x10G-LC.opticalthresholds.SFP-PORT.otu2.P1L1_2D2.standardfec.1day.LowTxPower | -6.0 (dBm) | -40.0; -39.9; -39.8 .. HighTxPower
10x10G-LC.opticalthresholds.SFP-PORT.otu2.P1L1_2D2.standardfec.alarm.HighLaserBias | 98.0 (%) | 0.0; 0.1; 0.2 .. 100.0
10x10G-LC.opticalthresholds.SFP-PORT.otu2.P1L1_2D2.standardfec.alarm.HighRxPower | -4.5 (dBm) | LowRxPower; LowRxPower + 0.1; LowRxPower + 0.2 .. 30.0
10x10G-LC.opticalthresholds.SFP-PORT.otu2.P1L1_2D2.standardfec.alarm.HighTxPower | 6.5 (dBm) | LowTxPower; LowTxPower + 0.1; LowTxPower + 0.2 .. 30.0
10x10G-LC.opticalthresholds.SFP-PORT.otu2.P1L1_2D2.standardfec.alarm.LowRxPower | -26.5 (dBm) | -40.0; -39.9; -39.8 .. HighRxPower
10x10G-LC.opticalthresholds.SFP-PORT.otu2.P1L1_2D2.standardfec.alarm.LowTxPower | -2.5 (dBm) | -40.0; -39.9; -39.8 .. HighTxPower
10x10G-LC.opticalthresholds.SFP-PORT.otu2.P1S1_2D2B.disabledfec.15min.HighLaserBias | 98.0 (%) | 0.0; 0.1; 0.2 .. 100.0
10x10G-LC.opticalthresholds.SFP-PORT.otu2.P1S1_2D2B.disabledfec.15min.HighRxPower | -1.0 (dBm) | LowRxPower; LowRxPower + 0.1; LowRxPower + 0.2 .. 30.0
10x10G-LC.opticalthresholds.SFP-PORT.otu2.P1S1_2D2B.disabledfec.15min.HighTxPower | 10.0 (dBm) | LowTxPower; LowTxPower + 0.1; LowTxPower + 0.2 .. 30.0
10x10G-LC.opticalthresholds.SFP-PORT.otu2.P1S1_2D2B.disabledfec.15min.LowRxPower | -15.8 (dBm) | -40.0; -39.9; -39.8 .. HighRxPower
10x10G-LC.opticalthresholds.SFP-PORT.otu2.P1S1_2D2B.disabledfec.15min.LowTxPower | -10.7 (dBm) | -40.0; -39.9; -39.8 .. HighTxPower
10x10G-LC.opticalthresholds.SFP-PORT.otu2.P1S1_2D2B.disabledfec.1day.HighLaserBias | 98.0 (%) | 0.0; 0.1; 0.2 .. 100.0
10x10G-LC.opticalthresholds.SFP-PORT.otu2.P1S1_2D2B.disabledfec.1day.HighRxPower | -1.0 (dBm) | LowRxPower; LowRxPower + 0.1; LowRxPower + 0.2 .. 30.0
10x10G-LC.opticalthresholds.SFP-PORT.otu2.P1S1_2D2B.disabledfec.1day.HighTxPower | 10.0 (dBm) | LowTxPower; LowTxPower + 0.1; LowTxPower + 0.2 .. 30.0
10x10G-LC.opticalthresholds.SFP-PORT.otu2.P1S1_2D2B.disabledfec.1day.LowRxPower | -15.8 (dBm) | -40.0; -39.9; -39.8 .. HighRxPower
10x10G-LC.opticalthresholds.SFP-PORT.otu2.P1S1_2D2B.disabledfec.1day.LowTxPower | -10.7 (dBm) | -40.0; -39.9; -39.8 .. HighTxPower
10x10G-LC.opticalthresholds.SFP-PORT.otu2.P1S1_2D2B.disabledfec.alarm.HighLaserBias | 98.0 (%) | 0.0; 0.1; 0.2 .. 100.0
10x10G-LC.opticalthresholds.SFP-PORT.otu2.P1S1_2D2B.disabledfec.alarm.HighRxPower | 1.5 (dBm) | LowRxPower; LowRxPower + 0.1; LowRxPower + 0.2 .. 30.0
10x10G-LC.opticalthresholds.SFP-PORT.otu2.P1S1_2D2B.disabledfec.alarm.HighTxPower | 6.5 (dBm) | LowTxPower; LowTxPower + 0.1; LowTxPower + 0.2 .. 30.0
10x10G-LC.opticalthresholds.SFP-PORT.otu2.P1S1_2D2B.disabledfec.alarm.LowRxPower | -18.3 (dBm) | -40.0; -39.9; -39.8 .. HighRxPower
10x10G-LC.opticalthresholds.SFP-PORT.otu2.P1S1_2D2B.disabledfec.alarm.LowTxPower | -7.2 (dBm) | -40.0; -39.9; -39.8 .. HighTxPower
10x10G-LC.opticalthresholds.SFP-PORT.otu2.P1S1_2D2B.enhancedfec.15min.HighLaserBias | 98.0 (%) | 0.0; 0.1; 0.2 .. 100.0
10x10G-LC.opticalthresholds.SFP-PORT.otu2.P1S1_2D2B.enhancedfec.15min.HighRxPower | -1.0 (dBm) | LowRxPower; LowRxPower + 0.1; LowRxPower + 0.2 .. 30.0
10x10G-LC.opticalthresholds.SFP-PORT.otu2.P1S1_2D2B.enhancedfec.15min.HighTxPower | 10.0 (dBm) | LowTxPower; LowTxPower + 0.1; LowTxPower + 0.2 .. 30.0
10x10G-LC.opticalthresholds.SFP-PORT.otu2.P1S1_2D2B.enhancedfec.15min.LowRxPower | -15.8 (dBm) | -40.0; -39.9; -39.8 .. HighRxPower
10x10G-LC.opticalthresholds.SFP-PORT.otu2.P1S1_2D2B.enhancedfec.15min.LowTxPower | -10.7 (dBm) | -40.0; -39.9; -39.8 .. HighTxPower
10x10G-LC.opticalthresholds.SFP-PORT.otu2.P1S1_2D2B.enhancedfec.1day.HighLaserBias | 98.0 (%) | 0.0; 0.1; 0.2 .. 100.0
10x10G-LC.opticalthresholds.SFP-PORT.otu2.P1S1_2D2B.enhancedfec.1day.HighRxPower | -1.0 (dBm) | LowRxPower; LowRxPower + 0.1; LowRxPower + 0.2 .. 30.0
10x10G-LC.opticalthresholds.SFP-PORT.otu2.P1S1_2D2B.enhancedfec.1day.HighTxPower | 10.0 (dBm) | LowTxPower; LowTxPower + 0.1; LowTxPower + 0.2 .. 30.0
10x10G-LC.opticalthresholds.SFP-PORT.otu2.P1S1_2D2B.enhancedfec.1day.LowRxPower | -15.8 (dBm) | -40.0; -39.9; -39.8 .. HighRxPower
10x10G-LC.opticalthresholds.SFP-PORT.otu2.P1S1_2D2B.enhancedfec.1day.LowTxPower | -10.7 (dBm) | -40.0; -39.9; -39.8 .. HighTxPower
10x10G-LC.opticalthresholds.SFP-PORT.otu2.P1S1_2D2B.enhancedfec.alarm.HighLaserBias | 98.0 (%) | 0.0; 0.1; 0.2 .. 100.0
10x10G-LC.opticalthresholds.SFP-PORT.otu2.P1S1_2D2B.enhancedfec.alarm.HighRxPower | 1.5 (dBm) | LowRxPower; LowRxPower + 0.1; LowRxPower + 0.2 .. 30.0
10x10G-LC.opticalthresholds.SFP-PORT.otu2.P1S1_2D2B.enhancedfec.alarm.HighTxPower | 6.5 (dBm) | LowTxPower; LowTxPower + 0.1; LowTxPower + 0.2 .. 30.0
10x10G-LC.opticalthresholds.SFP-PORT.otu2.P1S1_2D2B.enhancedfec.alarm.LowRxPower | -18.3 (dBm) | -40.0; -39.9; -39.8 .. HighRxPower
10x10G-LC.opticalthresholds.SFP-PORT.otu2.P1S1_2D2B.enhancedfec.alarm.LowTxPower | -7.2 (dBm) | -40.0; -39.9; -39.8 .. HighTxPower
10x10G-LC.opticalthresholds.SFP-PORT.otu2.P1S1_2D2B.standardfec.15min.HighLaserBias | 98.0 (%) | 0.0; 0.1; 0.2 .. 100.0
10x10G-LC.opticalthresholds.SFP-PORT.otu2.P1S1_2D2B.standardfec.15min.HighRxPower | -1.0 (dBm) | LowRxPower; LowRxPower + 0.1; LowRxPower + 0.2 .. 30.0
10x10G-LC.opticalthresholds.SFP-PORT.otu2.P1S1_2D2B.standardfec.15min.HighTxPower | 10.0 (dBm) | LowTxPower; LowTxPower + 0.1; LowTxPower + 0.2 .. 30.0
10x10G-LC.opticalthresholds.SFP-PORT.otu2.P1S1_2D2B.standardfec.15min.LowRxPower | -15.8 (dBm) | -40.0; -39.9; -39.8 .. HighRxPower
10x10G-LC.opticalthresholds.SFP-PORT.otu2.P1S1_2D2B.standardfec.15min.LowTxPower | -10.7 (dBm) | -40.0; -39.9; -39.8 .. HighTxPower
10x10G-LC.opticalthresholds.SFP-PORT.otu2.P1S1_2D2B.standardfec.1day.HighLaserBias | 98.0 (%) | 0.0; 0.1; 0.2 .. 100.0
10x10G-LC.opticalthresholds.SFP-PORT.otu2.P1S1_2D2B.standardfec.1day.HighRxPower | -1.0 (dBm) | LowRxPower; LowRxPower + 0.1; LowRxPower + 0.2 .. 30.0
10x10G-LC.opticalthresholds.SFP-PORT.otu2.P1S1_2D2B.standardfec.1day.HighTxPower | 10.0 (dBm) | LowTxPower; LowTxPower + 0.1; LowTxPower + 0.2 .. 30.0
10x10G-LC.opticalthresholds.SFP-PORT.otu2.P1S1_2D2B.standardfec.1day.LowRxPower | -15.8 (dBm) | -40.0; -39.9; -39.8 .. HighRxPower
10x10G-LC.opticalthresholds.SFP-PORT.otu2.P1S1_2D2B.standardfec.1day.LowTxPower | -10.7 (dBm) | -40.0; -39.9; -39.8 .. HighTxPower
10x10G-LC.opticalthresholds.SFP-PORT.otu2.P1S1_2D2B.standardfec.alarm.HighLaserBias | 98.0 (%) | 0.0; 0.1; 0.2 .. 100.0
10x10G-LC.opticalthresholds.SFP-PORT.otu2.P1S1_2D2B.standardfec.alarm.HighRxPower | 1.5 (dBm) | LowRxPower; LowRxPower + 0.1; LowRxPower + 0.2 .. 30.0
10x10G-LC.opticalthresholds.SFP-PORT.otu2.P1S1_2D2B.standardfec.alarm.HighTxPower | 6.5 (dBm) | LowTxPower; LowTxPower + 0.1; LowTxPower + 0.2 .. 30.0
10x10G-LC.opticalthresholds.SFP-PORT.otu2.P1S1_2D2B.standardfec.alarm.LowRxPower | -18.3 (dBm) | -40.0; -39.9; -39.8 .. HighRxPower
10x10G-LC.opticalthresholds.SFP-PORT.otu2.P1S1_2D2B.standardfec.alarm.LowTxPower | -7.2 (dBm) | -40.0; -39.9; -39.8 .. HighTxPower
10x10G-LC.opticalthresholds.SFP-PORT.otu2.cwdm40km.disabledfec.15min.HighLaserBias | 98.0 (%) | 0.0; 0.1; 0.2 .. 100.0
10x10G-LC.opticalthresholds.SFP-PORT.otu2.cwdm40km.disabledfec.15min.HighRxPower | -1.0 (dBm) | LowRxPower; LowRxPower + 0.1; LowRxPower + 0.2 .. 30.0
10x10G-LC.opticalthresholds.SFP-PORT.otu2.cwdm40km.disabledfec.15min.HighTxPower | 11.0 (dBm) | LowTxPower; LowTxPower + 0.1; LowTxPower + 0.2 .. 30.0
10x10G-LC.opticalthresholds.SFP-PORT.otu2.cwdm40km.disabledfec.15min.LowRxPower | -16.0 (dBm) | -40.0; -39.9; -39.8 .. HighRxPower
10x10G-LC.opticalthresholds.SFP-PORT.otu2.cwdm40km.disabledfec.15min.LowTxPower | -6.0 (dBm) | -40.0; -39.9; -39.8 .. HighTxPower
10x10G-LC.opticalthresholds.SFP-PORT.otu2.cwdm40km.disabledfec.1day.HighLaserBias | 98.0 (%) | 0.0; 0.1; 0.2 .. 100.0
10x10G-LC.opticalthresholds.SFP-PORT.otu2.cwdm40km.disabledfec.1day.HighRxPower | -1.0 (dBm) | LowRxPower; LowRxPower + 0.1; LowRxPower + 0.2 .. 30.0
10x10G-LC.opticalthresholds.SFP-PORT.otu2.cwdm40km.disabledfec.1day.HighTxPower | 11.0 (dBm) | LowTxPower; LowTxPower + 0.1; LowTxPower + 0.2 .. 30.0
10x10G-LC.opticalthresholds.SFP-PORT.otu2.cwdm40km.disabledfec.1day.LowRxPower | -16.0 (dBm) | -40.0; -39.9; -39.8 .. HighRxPower
10x10G-LC.opticalthresholds.SFP-PORT.otu2.cwdm40km.disabledfec.1day.LowTxPower | -6.0 (dBm) | -40.0; -39.9; -39.8 .. HighTxPower
10x10G-LC.opticalthresholds.SFP-PORT.otu2.cwdm40km.disabledfec.alarm.HighLaserBias | 98.0 (%) | 0.0; 0.1; 0.2 .. 100.0
10x10G-LC.opticalthresholds.SFP-PORT.otu2.cwdm40km.disabledfec.alarm.HighRxPower | 1.5 (dBm) | LowRxPower; LowRxPower + 0.1; LowRxPower + 0.2 .. 30.0
10x10G-LC.opticalthresholds.SFP-PORT.otu2.cwdm40km.disabledfec.alarm.HighTxPower | 7.5 (dBm) | LowTxPower; LowTxPower + 0.1; LowTxPower + 0.2 .. 30.0
10x10G-LC.opticalthresholds.SFP-PORT.otu2.cwdm40km.disabledfec.alarm.LowRxPower | -18.5 (dBm) | -40.0; -39.9; -39.8 .. HighRxPower
10x10G-LC.opticalthresholds.SFP-PORT.otu2.cwdm40km.disabledfec.alarm.LowTxPower | -2.5 (dBm) | -40.0; -39.9; -39.8 .. HighTxPower
10x10G-LC.opticalthresholds.SFP-PORT.otu2.cwdm40km.enhancedfec.15min.HighLaserBias | 98.0 (%) | 0.0; 0.1; 0.2 .. 100.0
10x10G-LC.opticalthresholds.SFP-PORT.otu2.cwdm40km.enhancedfec.15min.HighRxPower | -1.0 (dBm) | LowRxPower; LowRxPower + 0.1; LowRxPower + 0.2 .. 30.0
10x10G-LC.opticalthresholds.SFP-PORT.otu2.cwdm40km.enhancedfec.15min.HighTxPower | 11.0 (dBm) | LowTxPower; LowTxPower + 0.1; LowTxPower + 0.2 .. 30.0
10x10G-LC.opticalthresholds.SFP-PORT.otu2.cwdm40km.enhancedfec.15min.LowRxPower | -16.0 (dBm) | -40.0; -39.9; -39.8 .. HighRxPower
10x10G-LC.opticalthresholds.SFP-PORT.otu2.cwdm40km.enhancedfec.15min.LowTxPower | -6.0 (dBm) | -40.0; -39.9; -39.8 .. HighTxPower
10x10G-LC.opticalthresholds.SFP-PORT.otu2.cwdm40km.enhancedfec.1day.HighLaserBias | 98.0 (%) | 0.0; 0.1; 0.2 .. 100.0
10x10G-LC.opticalthresholds.SFP-PORT.otu2.cwdm40km.enhancedfec.1day.HighRxPower | -1.0 (dBm) | LowRxPower; LowRxPower + 0.1; LowRxPower + 0.2 .. 30.0
10x10G-LC.opticalthresholds.SFP-PORT.otu2.cwdm40km.enhancedfec.1day.HighTxPower | 11.0 (dBm) | LowTxPower; LowTxPower + 0.1; LowTxPower + 0.2 .. 30.0
10x10G-LC.opticalthresholds.SFP-PORT.otu2.cwdm40km.enhancedfec.1day.LowRxPower | -16.0 (dBm) | -40.0; -39.9; -39.8 .. HighRxPower
10x10G-LC.opticalthresholds.SFP-PORT.otu2.cwdm40km.enhancedfec.1day.LowTxPower | -6.0 (dBm) | -40.0; -39.9; -39.8 .. HighTxPower
10x10G-LC.opticalthresholds.SFP-PORT.otu2.cwdm40km.enhancedfec.alarm.HighLaserBias | 98.0 (%) | 0.0; 0.1; 0.2 .. 100.0
10x10G-LC.opticalthresholds.SFP-PORT.otu2.cwdm40km.enhancedfec.alarm.HighRxPower | 1.5 (dBm) | LowRxPower; LowRxPower + 0.1; LowRxPower + 0.2 .. 30.0
10x10G-LC.opticalthresholds.SFP-PORT.otu2.cwdm40km.enhancedfec.alarm.HighTxPower | 7.5 (dBm) | LowTxPower; LowTxPower + 0.1; LowTxPower + 0.2 .. 30.0
10x10G-LC.opticalthresholds.SFP-PORT.otu2.cwdm40km.enhancedfec.alarm.LowRxPower | -18.5 (dBm) | -40.0; -39.9; -39.8 .. HighRxPower
10x10G-LC.opticalthresholds.SFP-PORT.otu2.cwdm40km.enhancedfec.alarm.LowTxPower | -2.5 (dBm) | -40.0; -39.9; -39.8 .. HighTxPower
10x10G-LC.opticalthresholds.SFP-PORT.otu2.cwdm40km.standardfec.15min.HighLaserBias | 98.0 (%) | 0.0; 0.1; 0.2 .. 100.0
10x10G-LC.opticalthresholds.SFP-PORT.otu2.cwdm40km.standardfec.15min.HighRxPower | -1.0 (dBm) | LowRxPower; LowRxPower + 0.1; LowRxPower + 0.2 .. 30.0
10x10G-LC.opticalthresholds.SFP-PORT.otu2.cwdm40km.standardfec.15min.HighTxPower | 11.0 (dBm) | LowTxPower; LowTxPower + 0.1; LowTxPower + 0.2 .. 30.0
10x10G-LC.opticalthresholds.SFP-PORT.otu2.cwdm40km.standardfec.15min.LowRxPower | -6.0 (dBm) | -40.0; -39.9; -39.8 .. HighRxPower
10x10G-LC.opticalthresholds.SFP-PORT.otu2.cwdm40km.standardfec.15min.LowTxPower | -10.7 (dBm) | -40.0; -39.9; -39.8 .. HighTxPower
10x10G-LC.opticalthresholds.SFP-PORT.otu2.cwdm40km.standardfec.1day.HighLaserBias | 98.0 (%) | 0.0; 0.1; 0.2 .. 100.0
10x10G-LC.opticalthresholds.SFP-PORT.otu2.cwdm40km.standardfec.1day.HighRxPower | -1.0 (dBm) | LowRxPower; LowRxPower + 0.1; LowRxPower + 0.2 .. 30.0
10x10G-LC.opticalthresholds.SFP-PORT.otu2.cwdm40km.standardfec.1day.HighTxPower | 11.0 (dBm) | LowTxPower; LowTxPower + 0.1; LowTxPower + 0.2 .. 30.0
10x10G-LC.opticalthresholds.SFP-PORT.otu2.cwdm40km.standardfec.1day.LowRxPower | -16.0 (dBm) | -40.0; -39.9; -39.8 .. HighRxPower
10x10G-LC.opticalthresholds.SFP-PORT.otu2.cwdm40km.standardfec.1day.LowTxPower | -6.0 (dBm) | -40.0; -39.9; -39.8 .. HighTxPower
10x10G-LC.opticalthresholds.SFP-PORT.otu2.cwdm40km.standardfec.alarm.HighLaserBias | 98.0 (%) | 0.0; 0.1; 0.2 .. 100.0
10x10G-LC.opticalthresholds.SFP-PORT.otu2.cwdm40km.standardfec.alarm.HighRxPower | 1.5 (dBm) | LowRxPower; LowRxPower + 0.1; LowRxPower + 0.2 .. 30.0
10x10G-LC.opticalthresholds.SFP-PORT.otu2.cwdm40km.standardfec.alarm.HighTxPower | 7.5 (dBm) | LowTxPower; LowTxPower + 0.1; LowTxPower + 0.2 .. 30.0
10x10G-LC.opticalthresholds.SFP-PORT.otu2.cwdm40km.standardfec.alarm.LowRxPower | -18.5 (dBm) | -40.0; -39.9; -39.8 .. HighRxPower
10x10G-LC.opticalthresholds.SFP-PORT.otu2.cwdm40km.standardfec.alarm.LowTxPower | -2.5 (dBm) | -40.0; -39.9; -39.8 .. HighTxPower
10x10G-LC.opticalthresholds.SFP-PORT.otu2.dwdm.disabledfec.15min.HighLaserBias | 98.0 (%) | 0.0; 0.1; 0.2 .. 100.0
10x10G-LC.opticalthresholds.SFP-PORT.otu2.dwdm.disabledfec.15min.HighRxPower | -7.0 (dBm) | LowRxPower; LowRxPower + 0.1; LowRxPower + 0.2 .. 30.0
10x10G-LC.opticalthresholds.SFP-PORT.otu2.dwdm.disabledfec.15min.HighTxPower | 9.0 (dBm) | LowTxPower; LowTxPower + 0.1; LowTxPower + 0.2 .. 30.0
10x10G-LC.opticalthresholds.SFP-PORT.otu2.dwdm.disabledfec.15min.LowRxPower | -27.0 (dBm) | -40.0; -39.9; -39.8 .. HighRxPower
10x10G-LC.opticalthresholds.SFP-PORT.otu2.dwdm.disabledfec.15min.LowTxPower | -7.0 (dBm) | -40.0; -39.9; -39.8 .. HighTxPower
10x10G-LC.opticalthresholds.SFP-PORT.otu2.dwdm.disabledfec.1day.HighLaserBias | 98.0 (%) | 0.0; 0.1; 0.2 .. 100.0
10x10G-LC.opticalthresholds.SFP-PORT.otu2.dwdm.disabledfec.1day.HighRxPower | -7.0 (dBm) | LowRxPower; LowRxPower + 0.1; LowRxPower + 0.2 .. 30.0
10x10G-LC.opticalthresholds.SFP-PORT.otu2.dwdm.disabledfec.1day.HighTxPower | 9.0 (dBm) | LowTxPower; LowTxPower + 0.1; LowTxPower + 0.2 .. 30.0
10x10G-LC.opticalthresholds.SFP-PORT.otu2.dwdm.disabledfec.1day.LowRxPower | -27.0 (dBm) | -40.0; -39.9; -39.8 .. HighRxPower
10x10G-LC.opticalthresholds.SFP-PORT.otu2.dwdm.disabledfec.1day.LowTxPower | -7.0 (dBm) | -40.0; -39.9; -39.8 .. HighTxPower
10x10G-LC.opticalthresholds.SFP-PORT.otu2.dwdm.disabledfec.alarm.HighLaserBias | 98.0 (%) | 0.0; 0.1; 0.2 .. 100.0
10x10G-LC.opticalthresholds.SFP-PORT.otu2.dwdm.disabledfec.alarm.HighRxPower | -4.5 (dBm) | LowRxPower; LowRxPower + 0.1; LowRxPower + 0.2 .. 30.0
10x10G-LC.opticalthresholds.SFP-PORT.otu2.dwdm.disabledfec.alarm.HighTxPower | 5.5 (dBm) | LowTxPower; LowTxPower + 0.1; LowTxPower + 0.2 .. 30.0
10x10G-LC.opticalthresholds.SFP-PORT.otu2.dwdm.disabledfec.alarm.LowRxPower | -29.5 (dBm) | -40.0; -39.9; -39.8 .. HighRxPower
10x10G-LC.opticalthresholds.SFP-PORT.otu2.dwdm.disabledfec.alarm.LowTxPower | -3.5 (dBm) | -40.0; -39.9; -39.8 .. HighTxPower
10x10G-LC.opticalthresholds.SFP-PORT.otu2.dwdm.enhancedfec.15min.HighLaserBias | 98.0 (%) | 0.0; 0.1; 0.2 .. 100.0
10x10G-LC.opticalthresholds.SFP-PORT.otu2.dwdm.enhancedfec.15min.HighRxPower | -7.0 (dBm) | LowRxPower; LowRxPower + 0.1; LowRxPower + 0.2 .. 30.0
10x10G-LC.opticalthresholds.SFP-PORT.otu2.dwdm.enhancedfec.15min.HighTxPower | 9.0 (dBm) | LowTxPower; LowTxPower + 0.1; LowTxPower + 0.2 .. 30.0
10x10G-LC.opticalthresholds.SFP-PORT.otu2.dwdm.enhancedfec.15min.LowRxPower | -27.0 (dBm) | -40.0; -39.9; -39.8 .. HighRxPower
10x10G-LC.opticalthresholds.SFP-PORT.otu2.dwdm.enhancedfec.15min.LowTxPower | -7.0 (dBm) | -40.0; -39.9; -39.8 .. HighTxPower
10x10G-LC.opticalthresholds.SFP-PORT.otu2.dwdm.enhancedfec.1day.HighLaserBias | 98.0 (%) | 0.0; 0.1; 0.2 .. 100.0
10x10G-LC.opticalthresholds.SFP-PORT.otu2.dwdm.enhancedfec.1day.HighRxPower | -7.0 (dBm) | LowRxPower; LowRxPower + 0.1; LowRxPower + 0.2 .. 30.0
10x10G-LC.opticalthresholds.SFP-PORT.otu2.dwdm.enhancedfec.1day.HighTxPower | 9.0 (dBm) | LowTxPower; LowTxPower + 0.1; LowTxPower + 0.2 .. 30.0
10x10G-LC.opticalthresholds.SFP-PORT.otu2.dwdm.enhancedfec.1day.LowRxPower | -27.0 (dBm) | -40.0; -39.9; -39.8 .. HighRxPower
10x10G-LC.opticalthresholds.SFP-PORT.otu2.dwdm.enhancedfec.1day.LowTxPower | -7.0 (dBm) | -40.0; -39.9; -39.8 .. HighTxPower
10x10G-LC.opticalthresholds.SFP-PORT.otu2.dwdm.enhancedfec.alarm.HighLaserBias | 98.0 (%) | 0.0; 0.1; 0.2 .. 100.0
10x10G-LC.opticalthresholds.SFP-PORT.otu2.dwdm.enhancedfec.alarm.HighRxPower | -4.5 (dBm) | LowRxPower; LowRxPower + 0.1; LowRxPower + 0.2 .. 30.0
10x10G-LC.opticalthresholds.SFP-PORT.otu2.dwdm.enhancedfec.alarm.HighTxPower | 5.5 (dBm) | LowTxPower; LowTxPower + 0.1; LowTxPower + 0.2 .. 30.0
10x10G-LC.opticalthresholds.SFP-PORT.otu2.dwdm.enhancedfec.alarm.LowRxPower | -29.5 (dBm) | -40.0; -39.9; -39.8 .. HighRxPower
10x10G-LC.opticalthresholds.SFP-PORT.otu2.dwdm.enhancedfec.alarm.LowTxPower | -3.5 (dBm) | -40.0; -39.9; -39.8 .. HighTxPower
10x10G-LC.opticalthresholds.SFP-PORT.otu2.dwdm.standardfec.15min.HighLaserBias | 98.0 (%) | 0.0; 0.1; 0.2 .. 100.0
10x10G-LC.opticalthresholds.SFP-PORT.otu2.dwdm.standardfec.15min.HighRxPower | -7.0 (dBm) | LowRxPower; LowRxPower + 0.1; LowRxPower + 0.2 .. 30.0
10x10G-LC.opticalthresholds.SFP-PORT.otu2.dwdm.standardfec.15min.HighTxPower | 9.0 (dBm) | LowTxPower; LowTxPower + 0.1; LowTxPower + 0.2 .. 30.0
10x10G-LC.opticalthresholds.SFP-PORT.otu2.dwdm.standardfec.15min.LowRxPower | -27.0 (dBm) | -40.0; -39.9; -39.8 .. HighRxPower
10x10G-LC.opticalthresholds.SFP-PORT.otu2.dwdm.standardfec.15min.LowTxPower | -7.0 (dBm) | -40.0; -39.9; -39.8 .. HighTxPower
10x10G-LC.opticalthresholds.SFP-PORT.otu2.dwdm.standardfec.1day.HighLaserBias | 98.0 (%) | 0.0; 0.1; 0.2 .. 100.0
10x10G-LC.opticalthresholds.SFP-PORT.otu2.dwdm.standardfec.1day.HighRxPower | -7.0 (dBm) | LowRxPower; LowRxPower + 0.1; LowRxPower + 0.2 .. 30.0
10x10G-LC.opticalthresholds.SFP-PORT.otu2.dwdm.standardfec.1day.HighTxPower | 9.0 (dBm) | LowTxPower; LowTxPower + 0.1; LowTxPower + 0.2 .. 30.0
10x10G-LC.opticalthresholds.SFP-PORT.otu2.dwdm.standardfec.1day.LowRxPower | -27.0 (dBm) | -40.0; -39.9; -39.8 .. HighRxPower
10x10G-LC.opticalthresholds.SFP-PORT.otu2.dwdm.standardfec.1day.LowTxPower | -7.0 (dBm) | -40.0; -39.9; -39.8 .. HighTxPower
10x10G-LC.opticalthresholds.SFP-PORT.otu2.dwdm.standardfec.alarm.HighLaserBias | 98.0 (%) | 0.0; 0.1; 0.2 .. 100.0
10x10G-LC.opticalthresholds.SFP-PORT.otu2.dwdm.standardfec.alarm.HighRxPower | -4.5 (dBm) | LowRxPower; LowRxPower + 0.1; LowRxPower + 0.2 .. 30.0
10x10G-LC.opticalthresholds.SFP-PORT.otu2.dwdm.standardfec.alarm.HighTxPower | 5.5 (dBm) | LowTxPower; LowTxPower + 0.1; LowTxPower + 0.2 .. 30.0
10x10G-LC.opticalthresholds.SFP-PORT.otu2.dwdm.standardfec.alarm.LowRxPower | -29.5 (dBm) | -40.0; -39.9; -39.8 .. HighRxPower
10x10G-LC.opticalthresholds.SFP-PORT.otu2.dwdm.standardfec.alarm.LowTxPower | -3.5 (dBm) | -40.0; -39.9; -39.8 .. HighTxPower
10x10G-LC.opticalthresholds.SFP-PORT.otu2.sr_mm.disabledfec.15min.HighLaserBias | 98.0 (%) | 0.0; 0.1; 0.2 .. 100.0
10x10G-LC.opticalthresholds.SFP-PORT.otu2.sr_mm.disabledfec.15min.HighRxPower | -1.0 (dBm) | LowRxPower; LowRxPower + 0.1; LowRxPower + 0.2 .. 30.0
10x10G-LC.opticalthresholds.SFP-PORT.otu2.sr_mm.disabledfec.15min.HighTxPower | 4.7 (dBm) | LowTxPower; LowTxPower + 0.1; LowTxPower + 0.2 .. 30.0
10x10G-LC.opticalthresholds.SFP-PORT.otu2.sr_mm.disabledfec.15min.LowRxPower | -9.9 (dBm) | -40.0; -39.9; -39.8 .. HighRxPower
10x10G-LC.opticalthresholds.SFP-PORT.otu2.sr_mm.disabledfec.15min.LowTxPower | -13.3 (dBm) | -40.0; -39.9; -39.8 .. HighTxPower
10x10G-LC.opticalthresholds.SFP-PORT.otu2.sr_mm.disabledfec.1day.HighLaserBias | 98.0 (%) | 0.0; 0.1; 0.2 .. 100.0
10x10G-LC.opticalthresholds.SFP-PORT.otu2.sr_mm.disabledfec.1day.HighRxPower | -1.0 (dBm) | LowRxPower; LowRxPower + 0.1; LowRxPower + 0.2 .. 30.0
10x10G-LC.opticalthresholds.SFP-PORT.otu2.sr_mm.disabledfec.1day.HighTxPower | 4.7 (dBm) | LowTxPower; LowTxPower + 0.1; LowTxPower + 0.2 .. 30.0
10x10G-LC.opticalthresholds.SFP-PORT.otu2.sr_mm.disabledfec.1day.LowRxPower | -9.9 (dBm) | -40.0; -39.9; -39.8 .. HighRxPower
10x10G-LC.opticalthresholds.SFP-PORT.otu2.sr_mm.disabledfec.1day.LowTxPower | -13.3 (dBm) | -40.0; -39.9; -39.8 .. HighTxPower
10x10G-LC.opticalthresholds.SFP-PORT.otu2.sr_mm.disabledfec.alarm.HighLaserBias | 98.0 (%) | 0.0; 0.1; 0.2 .. 100.0
10x10G-LC.opticalthresholds.SFP-PORT.otu2.sr_mm.disabledfec.alarm.HighRxPower | 1.5 (dBm) | LowRxPower; LowRxPower + 0.1; LowRxPower + 0.2 .. 30.0
10x10G-LC.opticalthresholds.SFP-PORT.otu2.sr_mm.disabledfec.alarm.HighTxPower | 1.2 (dBm) | LowTxPower; LowTxPower + 0.1; LowTxPower + 0.2 .. 30.0
10x10G-LC.opticalthresholds.SFP-PORT.otu2.sr_mm.disabledfec.alarm.LowRxPower | -12.4 (dBm) | -40.0; -39.9; -39.8 .. HighRxPower
10x10G-LC.opticalthresholds.SFP-PORT.otu2.sr_mm.disabledfec.alarm.LowTxPower | -9.8 (dBm) | -40.0; -39.9; -39.8 .. HighTxPower
10x10G-LC.opticalthresholds.SFP-PORT.otu2.sr_mm.enhancedfec.15min.HighLaserBias | 98.0 (%) | 0.0; 0.1; 0.2 .. 100.0
10x10G-LC.opticalthresholds.SFP-PORT.otu2.sr_mm.enhancedfec.15min.HighRxPower | -1.0 (dBm) | LowRxPower; LowRxPower + 0.1; LowRxPower + 0.2 .. 30.0
10x10G-LC.opticalthresholds.SFP-PORT.otu2.sr_mm.enhancedfec.15min.HighTxPower | 4.7 (dBm) | LowTxPower; LowTxPower + 0.1; LowTxPower + 0.2 .. 30.0
10x10G-LC.opticalthresholds.SFP-PORT.otu2.sr_mm.enhancedfec.15min.LowRxPower | -9.9 (dBm) | -40.0; -39.9; -39.8 .. HighRxPower
10x10G-LC.opticalthresholds.SFP-PORT.otu2.sr_mm.enhancedfec.15min.LowTxPower | -13.3 (dBm) | -40.0; -39.9; -39.8 .. HighTxPower
10x10G-LC.opticalthresholds.SFP-PORT.otu2.sr_mm.enhancedfec.1day.HighLaserBias | 98.0 (%) | 0.0; 0.1; 0.2 .. 100.0
10x10G-LC.opticalthresholds.SFP-PORT.otu2.sr_mm.enhancedfec.1day.HighRxPower | -1.0 (dBm) | LowRxPower; LowRxPower + 0.1; LowRxPower + 0.2 .. 30.0
10x10G-LC.opticalthresholds.SFP-PORT.otu2.sr_mm.enhancedfec.1day.HighTxPower | 4.7 (dBm) | LowTxPower; LowTxPower + 0.1; LowTxPower + 0.2 .. 30.0
10x10G-LC.opticalthresholds.SFP-PORT.otu2.sr_mm.enhancedfec.1day.LowRxPower | -9.9 (dBm) | -40.0; -39.9; -39.8 .. HighRxPower
10x10G-LC.opticalthresholds.SFP-PORT.otu2.sr_mm.enhancedfec.1day.LowTxPower | -13.3 (dBm) | -40.0; -39.9; -39.8 .. HighTxPower
10x10G-LC.opticalthresholds.SFP-PORT.otu2.sr_mm.enhancedfec.alarm.HighLaserBias | 98.0 (%) | 0.0; 0.1; 0.2 .. 100.0
10x10G-LC.opticalthresholds.SFP-PORT.otu2.sr_mm.enhancedfec.alarm.HighRxPower | 1.5 (dBm) | LowRxPower; LowRxPower + 0.1; LowRxPower + 0.2 .. 30.0
10x10G-LC.opticalthresholds.SFP-PORT.otu2.sr_mm.enhancedfec.alarm.HighTxPower | 1.2 (dBm) | LowTxPower; LowTxPower + 0.1; LowTxPower + 0.2 .. 30.0
10x10G-LC.opticalthresholds.SFP-PORT.otu2.sr_mm.enhancedfec.alarm.LowRxPower | -12.4 (dBm) | -40.0; -39.9; -39.8 .. HighRxPower
10x10G-LC.opticalthresholds.SFP-PORT.otu2.sr_mm.enhancedfec.alarm.LowTxPower | -9.8 (dBm) | -40.0; -39.9; -39.8 .. HighTxPower
10x10G-LC.opticalthresholds.SFP-PORT.otu2.sr_mm.standardfec.15min.HighLaserBias | 98.0 (%) | 0.0; 0.1; 0.2 .. 100.0
10x10G-LC.opticalthresholds.SFP-PORT.otu2.sr_mm.standardfec.15min.HighRxPower | -1.0 (dBm) | LowRxPower; LowRxPower + 0.1; LowRxPower + 0.2 .. 30.0
10x10G-LC.opticalthresholds.SFP-PORT.otu2.sr_mm.standardfec.15min.HighTxPower | 4.7 (dBm) | LowTxPower; LowTxPower + 0.1; LowTxPower + 0.2 .. 30.0
10x10G-LC.opticalthresholds.SFP-PORT.otu2.sr_mm.standardfec.15min.LowRxPower | -9.9 (dBm) | -40.0; -39.9; -39.8 .. HighRxPower
10x10G-LC.opticalthresholds.SFP-PORT.otu2.sr_mm.standardfec.15min.LowTxPower | -13.3 (dBm) | -40.0; -39.9; -39.8 .. HighTxPower
10x10G-LC.opticalthresholds.SFP-PORT.otu2.sr_mm.standardfec.1day.HighLaserBias | 98.0 (%) | 0.0; 0.1; 0.2 .. 100.0
10x10G-LC.opticalthresholds.SFP-PORT.otu2.sr_mm.standardfec.1day.HighRxPower | -1.0 (dBm) | LowRxPower; LowRxPower + 0.1; LowRxPower + 0.2 .. 30.0
10x10G-LC.opticalthresholds.SFP-PORT.otu2.sr_mm.standardfec.1day.HighTxPower | 4.7 (dBm) | LowTxPower; LowTxPower + 0.1; LowTxPower + 0.2 .. 30.0
10x10G-LC.opticalthresholds.SFP-PORT.otu2.sr_mm.standardfec.1day.LowRxPower | -9.9 (dBm) | -40.0; -39.9; -39.8 .. HighRxPower
10x10G-LC.opticalthresholds.SFP-PORT.otu2.sr_mm.standardfec.1day.LowTxPower | -13.3 (dBm) | -40.0; -39.9; -39.8 .. HighTxPower
10x10G-LC.opticalthresholds.SFP-PORT.otu2.sr_mm.standardfec.alarm.HighLaserBias | 98.0 (%) | 0.0; 0.1; 0.2 .. 100.0
10x10G-LC.opticalthresholds.SFP-PORT.otu2.sr_mm.standardfec.alarm.HighRxPower | 1.5 (dBm) | LowRxPower; LowRxPower + 0.1; LowRxPower + 0.2 .. 30.0
10x10G-LC.opticalthresholds.SFP-PORT.otu2.sr_mm.standardfec.alarm.HighTxPower | 1.2 (dBm) | LowTxPower; LowTxPower + 0.1; LowTxPower + 0.2 .. 30.0
10x10G-LC.opticalthresholds.SFP-PORT.otu2.sr_mm.standardfec.alarm.LowRxPower | -12.4 (dBm) | -40.0; -39.9; -39.8 .. HighRxPower
10x10G-LC.opticalthresholds.SFP-PORT.otu2.sr_mm.standardfec.alarm.LowTxPower | -9.8 (dBm) | -40.0; -39.9; -39.8 .. HighTxPower
10x10G-LC.otn.fecthresholds.otu2.enhanced.15min.BitErrorsCorrected | 903330 (count) | 0 - 9033621811200
10x10G-LC.otn.fecthresholds.otu2.enhanced.15min.UncorrectableWords | 5 (count) | 0 - 4724697600
10x10G-LC.otn.fecthresholds.otu2.enhanced.1day.BitErrorsCorrected | 86719680 (count) | 0 - 867227693875200
10x10G-LC.otn.fecthresholds.otu2.enhanced.1day.UncorrectableWords | 480 (count) | 0 - 453570969600
10x10G-LC.otn.fecthresholds.otu2.standard.15min.BitErrorsCorrected | 903330 (count) | 0 - 9033621811200
10x10G-LC.otn.fecthresholds.otu2.standard.15min.UncorrectableWords | 5 (count) | 0 - 4724697600
10x10G-LC.otn.fecthresholds.otu2.standard.1day.BitErrorsCorrected | 86719680 (count) | 0 - 867227693875200
10x10G-LC.otn.fecthresholds.otu2.standard.1day.UncorrectableWords | 480 (count) | 0 - 453570969600
10x10G-LC.otn.g709thresholds.otu2.pm.farend.15min.BBE | 85040 (count) | 0 - 8850600
10x10G-LC.otn.g709thresholds.otu2.pm.farend.15min.ES | 87 (seconds) | 0 - 900
10x10G-LC.otn.g709thresholds.otu2.pm.farend.15min.FC | 4 (count) | 0 - 72
10x10G-LC.otn.g709thresholds.otu2.pm.farend.15min.SES | 1 (seconds) | 0 - 900
10x10G-LC.otn.g709thresholds.otu2.pm.farend.15min.UAS | 3 (seconds) | 0 - 900
10x10G-LC.otn.g709thresholds.otu2.pm.farend.1day.BBE | 850400 (count) | 0 - 849657600
10x10G-LC.otn.g709thresholds.otu2.pm.farend.1day.ES | 864 (seconds) | 0 - 86400
10x10G-LC.otn.g709thresholds.otu2.pm.farend.1day.FC | 40 (count) | 0 - 6912
10x10G-LC.otn.g709thresholds.otu2.pm.farend.1day.SES | 10 (seconds) | 0 - 86400
10x10G-LC.otn.g709thresholds.otu2.pm.farend.1day.UAS | 10 (seconds) | 0 - 86400
10x10G-LC.otn.g709thresholds.otu2.pm.nearend.15min.BBE | 85040 (count) | 0 - 8850600
10x10G-LC.otn.g709thresholds.otu2.pm.nearend.15min.ES | 87 (seconds) | 0 - 900
10x10G-LC.otn.g709thresholds.otu2.pm.nearend.15min.FC | 4 (count) | 0 - 72
10x10G-LC.otn.g709thresholds.otu2.pm.nearend.15min.SES | 1 (seconds) | 0 - 900
10x10G-LC.otn.g709thresholds.otu2.pm.nearend.15min.UAS | 3 (seconds) | 0 - 900
10x10G-LC.otn.g709thresholds.otu2.pm.nearend.1day.BBE | 850400 (count) | 0 - 849657600
10x10G-LC.otn.g709thresholds.otu2.pm.nearend.1day.ES | 864 (seconds) | 0 - 86400
10x10G-LC.otn.g709thresholds.otu2.pm.nearend.1day.FC | 40 (count) | 0 - 6912
10x10G-LC.otn.g709thresholds.otu2.pm.nearend.1day.SES | 10 (seconds) | 0 - 86400
10x10G-LC.otn.g709thresholds.otu2.pm.nearend.1day.UAS | 10 (seconds) | 0 - 86400
10x10G-LC.otn.g709thresholds.otu2.sm.farend.15min.BBE | 10000 (count) | 0 - 8850600
10x10G-LC.otn.g709thresholds.otu2.sm.farend.15min.ES | 500 (seconds) | 0 - 900
10x10G-LC.otn.g709thresholds.otu2.sm.farend.15min.FC | 10 (count) | 0 - 72
10x10G-LC.otn.g709thresholds.otu2.sm.farend.15min.SES | 500 (seconds) | 0 - 900
10x10G-LC.otn.g709thresholds.otu2.sm.farend.15min.UAS | 500 (seconds) | 0 - 900
10x10G-LC.otn.g709thresholds.otu2.sm.farend.1day.BBE | 100000 (count) | 0 - 849657600
10x10G-LC.otn.g709thresholds.otu2.sm.farend.1day.ES | 5000 (seconds) | 0 - 86400
10x10G-LC.otn.g709thresholds.otu2.sm.farend.1day.FC | 40 (count) | 0 - 6912
10x10G-LC.otn.g709thresholds.otu2.sm.farend.1day.SES | 5000 (seconds) | 0 - 86400
10x10G-LC.otn.g709thresholds.otu2.sm.farend.1day.UAS | 5000 (seconds) | 0 - 86400
10x10G-LC.otn.g709thresholds.otu2.sm.nearend.15min.BBE | 10000 (count) | 0 - 8850600
10x10G-LC.otn.g709thresholds.otu2.sm.nearend.15min.ES | 500 (seconds) | 0 - 900
10x10G-LC.otn.g709thresholds.otu2.sm.nearend.15min.FC | 10 (count) | 0 - 72
10x10G-LC.otn.g709thresholds.otu2.sm.nearend.15min.SES | 500 (seconds) | 0 - 900
10x10G-LC.otn.g709thresholds.otu2.sm.nearend.15min.UAS | 500 (seconds) | 0 - 900
10x10G-LC.otn.g709thresholds.otu2.sm.nearend.1day.BBE | 100000 (count) | 0 - 849657600
10x10G-LC.otn.g709thresholds.otu2.sm.nearend.1day.ES | 5000 (seconds) | 0 - 86400
10x10G-LC.otn.g709thresholds.otu2.sm.nearend.1day.FC | 40 (count) | 0 - 6912
10x10G-LC.otn.g709thresholds.otu2.sm.nearend.1day.SES | 5000 (seconds) | 0 - 86400
10x10G-LC.otn.g709thresholds.otu2.sm.nearend.1day.UAS | 5000 (seconds) | 0 - 86400
10x10G-LC.otn.otnLines.SDBER | 1e-07 | 1E-5; 1E-6; 1E-7; 1E-8; 1E-9
10x10G-LC.pmthresholds.oc192.line.farend.15min.CV | 85040 (B2 count) | 0 - 2212200
10x10G-LC.pmthresholds.oc192.line.farend.15min.ES | 87 (seconds) | 0 - 900
10x10G-LC.pmthresholds.oc192.line.farend.15min.FC | 10 (count) | 0 - 72
10x10G-LC.pmthresholds.oc192.line.farend.15min.SES | 1 (seconds) | 0 - 900
10x10G-LC.pmthresholds.oc192.line.farend.15min.UAS | 3 (seconds) | 0 - 900
10x10G-LC.pmthresholds.oc192.line.farend.1day.CV | 850400 (B2 count) | 0 - 212371200
10x10G-LC.pmthresholds.oc192.line.farend.1day.ES | 864 (seconds) | 0 - 86400
10x10G-LC.pmthresholds.oc192.line.farend.1day.FC | 40 (count) | 0 - 6912
10x10G-LC.pmthresholds.oc192.line.farend.1day.SES | 4 (seconds) | 0 - 86400
10x10G-LC.pmthresholds.oc192.line.farend.1day.UAS | 10 (seconds) | 0 - 86400
10x10G-LC.pmthresholds.oc192.line.nearend.15min.CV | 85040 (seconds) | 0 - 2212200
10x10G-LC.pmthresholds.oc192.line.nearend.15min.ES | 87 (seconds) | 0 - 900
10x10G-LC.pmthresholds.oc192.line.nearend.15min.FC | 10 (count) | 0 - 72
10x10G-LC.pmthresholds.oc192.line.nearend.15min.SES | 1 (seconds) | 0 - 900
10x10G-LC.pmthresholds.oc192.line.nearend.15min.UAS | 3 (seconds) | 0 - 900
10x10G-LC.pmthresholds.oc192.line.nearend.1day.CV | 850400 (B2 count) | 0 - 212371200
10x10G-LC.pmthresholds.oc192.line.nearend.1day.ES | 864 (seconds) | 0 - 86400
10x10G-LC.pmthresholds.oc192.line.nearend.1day.FC | 40 (count) | 0 - 6912
10x10G-LC.pmthresholds.oc192.line.nearend.1day.SES | 4 (seconds) | 0 - 86400
10x10G-LC.pmthresholds.oc192.line.nearend.1day.UAS | 10 (seconds) | 0 - 86400
10x10G-LC.pmthresholds.oc192.section.nearend.15min.CV | 10000 (B1 count) | 0 - 2151900
10x10G-LC.pmthresholds.oc192.section.nearend.15min.ES | 500 (seconds) | 0 - 900
10x10G-LC.pmthresholds.oc192.section.nearend.15min.SEFS | 500 (seconds) | 0 - 900
10x10G-LC.pmthresholds.oc192.section.nearend.15min.SES | 500 (seconds) | 0 - 900
10x10G-LC.pmthresholds.oc192.section.nearend.1day.CV | 100000 (B1 count) | 0 - 206582400
10x10G-LC.pmthresholds.oc192.section.nearend.1day.ES | 5000 (seconds) | 0 - 86400
10x10G-LC.pmthresholds.oc192.section.nearend.1day.SEFS | 5000 (seconds) | 0 - 86400
10x10G-LC.pmthresholds.oc192.section.nearend.1day.SES | 5000 (seconds) | 0 - 86400
200G-CK-LC.config.otu4.AINSSoakTime | 08:00 (hours:mins) | 00:00; 00:15; 00:30 .. 48:00
200G-CK-LC.config.otu4.AlsMode | Disabled | Disabled; Auto Restart; Manual Restart; Manual Restart for Test
200G-CK-LC.config.otu4.AlsRecoveryPulseDuration | 100.0 (seconds) | 2.0; 2.1; 2.2 .. 100.0 when AlsMode Disabled; Auto Restart; Manual Restart; 80.0; 80.1; 80.2 .. 100.0 when AlsMode Manual Restart for Test
200G-CK-LC.config.otu4.AlsRecoveryPulseInterval | 300 (seconds) | 60 - 300
200G-CK-LC.config.otu4.FEC | Standard | Standard; 7% High Gain FEC; 20% Soft Decision FEC
200G-CK-LC.config.trunk.AINSSoakTime | 08:00 (hours:mins) | 00:00; 00:15; 00:30 .. 48:00
200G-CK-LC.config.trunk.AlsMode | Disabled | Disabled; Auto Restart; Manual Restart; Manual Restart for Test
200G-CK-LC.config.trunk.AlsRecoveryPulseDuration | 100.0 (seconds) | 2.0; 2.1; 2.2 .. 100.0 when AlsMode Disabled; Auto Restart; Manual Restart; 80.0; 80.1; 80.2 .. 100.0 when AlsMode Manual Restart for Test
200G-CK-LC.config.trunk.AlsRecoveryPulseInterval | 300 (seconds) | 60 - 300
200G-CK-LC.config.trunk.FEC | Standard | Standard; 7% High Gain FEC; 20% Soft Decision FEC
200G-CK-LC.opticalthresholds.CPAK.otl.100gbase_LR4.disabledfec.15min.HighLaserBias | 98.0 (%) | 0.0; 0.1; 0.2 .. 100.0
200G-CK-LC.opticalthresholds.CPAK.otl.100gbase_LR4.disabledfec.15min.HighRxPower | 4.5 (dBm) | LowRxPower; LowRxPower + 0.1; LowRxPower + 0.2 .. 30.0
200G-CK-LC.opticalthresholds.CPAK.otl.100gbase_LR4.disabledfec.15min.HighTxPower | 10.5 (dBm) | LowTxPower; LowTxPower + 0.1; LowTxPower + 0.2 .. 30.0
200G-CK-LC.opticalthresholds.CPAK.otl.100gbase_LR4.disabledfec.15min.LowRxPower | -10.6 (dBm) | -40.0; -39.9; -39.8 .. HighRxPower
200G-CK-LC.opticalthresholds.CPAK.otl.100gbase_LR4.disabledfec.15min.LowTxPower | -10.3 (dBm) | -40.0; -39.9; -39.8 .. HighTxPower
200G-CK-LC.opticalthresholds.CPAK.otl.100gbase_LR4.disabledfec.1day.HighLaserBias | 98.0 (%) | 0.0; 0.1; 0.2 .. 100.0
200G-CK-LC.opticalthresholds.CPAK.otl.100gbase_LR4.disabledfec.1day.HighRxPower | 4.5 (dBm) | LowRxPower; LowRxPower + 0.1; LowRxPower + 0.2 .. 30.0
200G-CK-LC.opticalthresholds.CPAK.otl.100gbase_LR4.disabledfec.1day.HighTxPower | 10.5 (dBm) | LowTxPower; LowTxPower + 0.1; LowTxPower + 0.2 .. 30.0
200G-CK-LC.opticalthresholds.CPAK.otl.100gbase_LR4.disabledfec.1day.LowRxPower | -10.6 (dBm) | -40.0; -39.9; -39.8 .. HighRxPower
200G-CK-LC.opticalthresholds.CPAK.otl.100gbase_LR4.disabledfec.1day.LowTxPower | -10.3 (dBm) | -40.0; -39.9; -39.8 .. HighTxPower
200G-CK-LC.opticalthresholds.CPAK.otl.100gbase_LR4.disabledfec.alarm.HighLaserBias | 98.0 (%) | 0.0; 0.1; 0.2 .. 100.0
200G-CK-LC.opticalthresholds.CPAK.otl.100gbase_LR4.disabledfec.alarm.HighRxPower | 7.0 (dBm) | LowRxPower; LowRxPower + 0.1; LowRxPower + 0.2 .. 30.0
200G-CK-LC.opticalthresholds.CPAK.otl.100gbase_LR4.disabledfec.alarm.HighTxPower | 7.0 (dBm) | LowTxPower; LowTxPower + 0.1; LowTxPower + 0.2 .. 30.0
200G-CK-LC.opticalthresholds.CPAK.otl.100gbase_LR4.disabledfec.alarm.LowRxPower | -13.1 (dBm) | -40.0; -39.9; -39.8 .. HighRxPower
200G-CK-LC.opticalthresholds.CPAK.otl.100gbase_LR4.disabledfec.alarm.LowTxPower | -6.8 (dBm) | -40.0; -39.9; -39.8 .. HighTxPower
200G-CK-LC.opticalthresholds.CPAK.otl.100gbase_SR10.disabledfec.15min.HighLaserBias | 98.0 (%) | 0.0; 0.1; 0.2 .. 100.0
200G-CK-LC.opticalthresholds.CPAK.otl.100gbase_SR10.disabledfec.15min.HighRxPower | 2.4 (dBm) | LowRxPower; LowRxPower + 0.1; LowRxPower + 0.2 .. 30.0
200G-CK-LC.opticalthresholds.CPAK.otl.100gbase_SR10.disabledfec.15min.HighTxPower | 5.0 (dBm) | LowTxPower; LowTxPower + 0.1; LowTxPower + 0.2 .. 30.0
200G-CK-LC.opticalthresholds.CPAK.otl.100gbase_SR10.disabledfec.15min.LowRxPower | -9.5 (dBm) | -40.0; -39.9; -39.8 .. HighRxPower
200G-CK-LC.opticalthresholds.CPAK.otl.100gbase_SR10.disabledfec.15min.LowTxPower | -13.6 (dBm) | -40.0; -39.9; -39.8 .. HighTxPower
200G-CK-LC.opticalthresholds.CPAK.otl.100gbase_SR10.disabledfec.1day.HighLaserBias | 98.0 (%) | 0.0; 0.1; 0.2 .. 100.0
200G-CK-LC.opticalthresholds.CPAK.otl.100gbase_SR10.disabledfec.1day.HighRxPower | 2.4 (dBm) | LowRxPower; LowRxPower + 0.1; LowRxPower + 0.2 .. 30.0
200G-CK-LC.opticalthresholds.CPAK.otl.100gbase_SR10.disabledfec.1day.HighTxPower | 5.0 (dBm) | LowTxPower; LowTxPower + 0.1; LowTxPower + 0.2 .. 30.0
200G-CK-LC.opticalthresholds.CPAK.otl.100gbase_SR10.disabledfec.1day.LowRxPower | -9.5 (dBm) | -40.0; -39.9; -39.8 .. HighRxPower
200G-CK-LC.opticalthresholds.CPAK.otl.100gbase_SR10.disabledfec.1day.LowTxPower | -13.6 (dBm) | -40.0; -39.9; -39.8 .. HighTxPower
200G-CK-LC.opticalthresholds.CPAK.otl.100gbase_SR10.disabledfec.alarm.HighLaserBias | 98.0 (%) | 0.0; 0.1; 0.2 .. 100.0
200G-CK-LC.opticalthresholds.CPAK.otl.100gbase_SR10.disabledfec.alarm.HighRxPower | 4.9 (dBm) | LowRxPower; LowRxPower + 0.1; LowRxPower + 0.2 .. 30.0
200G-CK-LC.opticalthresholds.CPAK.otl.100gbase_SR10.disabledfec.alarm.HighTxPower | 1.5 (dBm) | LowTxPower; LowTxPower + 0.1; LowTxPower + 0.2 .. 30.0
200G-CK-LC.opticalthresholds.CPAK.otl.100gbase_SR10.disabledfec.alarm.LowRxPower | -12.0 (dBm) | -40.0; -39.9; -39.8 .. HighRxPower
200G-CK-LC.opticalthresholds.CPAK.otl.100gbase_SR10.disabledfec.alarm.LowTxPower | -10.1 (dBm) | -40.0; -39.9; -39.8 .. HighTxPower
200G-CK-LC.opticalthresholds.CPAK.otl.40gbase_SR4.disabledfec.15min.HighLaserBias | 98.0 (%) | 0.0; 0.1; 0.2 .. 100.0
200G-CK-LC.opticalthresholds.CPAK.otl.40gbase_SR4.disabledfec.15min.HighRxPower | 2.4 (dBm) | LowRxPower; LowRxPower + 0.1; LowRxPower + 0.2 .. 30.0
200G-CK-LC.opticalthresholds.CPAK.otl.40gbase_SR4.disabledfec.15min.HighTxPower | 7.0 (dBm) | LowTxPower; LowTxPower + 0.1; LowTxPower + 0.2 .. 30.0
200G-CK-LC.opticalthresholds.CPAK.otl.40gbase_SR4.disabledfec.15min.LowRxPower | -9.5 (dBm) | -40.0; -39.9; -39.8 .. HighRxPower
200G-CK-LC.opticalthresholds.CPAK.otl.40gbase_SR4.disabledfec.15min.LowTxPower | -13.6 (dBm) | -40.0; -39.9; -39.8 .. HighTxPower
200G-CK-LC.opticalthresholds.CPAK.otl.40gbase_SR4.disabledfec.1day.HighLaserBias | 98.0 (%) | 0.0; 0.1; 0.2 .. 100.0
200G-CK-LC.opticalthresholds.CPAK.otl.40gbase_SR4.disabledfec.1day.HighRxPower | 2.4 (dBm) | LowRxPower; LowRxPower + 0.1; LowRxPower + 0.2 .. 30.0
200G-CK-LC.opticalthresholds.CPAK.otl.40gbase_SR4.disabledfec.1day.HighTxPower | 7.0 (dBm) | LowTxPower; LowTxPower + 0.1; LowTxPower + 0.2 .. 30.0
200G-CK-LC.opticalthresholds.CPAK.otl.40gbase_SR4.disabledfec.1day.LowRxPower | -9.5 (dBm) | -40.0; -39.9; -39.8 .. HighRxPower
200G-CK-LC.opticalthresholds.CPAK.otl.40gbase_SR4.disabledfec.1day.LowTxPower | -13.6 (dBm) | -40.0; -39.9; -39.8 .. HighTxPower
200G-CK-LC.opticalthresholds.CPAK.otl.40gbase_SR4.disabledfec.alarm.HighLaserBias | 98.0 (%) | 0.0; 0.1; 0.2 .. 100.0
200G-CK-LC.opticalthresholds.CPAK.otl.40gbase_SR4.disabledfec.alarm.HighRxPower | 4.9 (dBm) | LowRxPower; LowRxPower + 0.1; LowRxPower + 0.2 .. 30.0
200G-CK-LC.opticalthresholds.CPAK.otl.40gbase_SR4.disabledfec.alarm.HighTxPower | 3.5 (dBm) | LowTxPower; LowTxPower + 0.1; LowTxPower + 0.2 .. 30.0
200G-CK-LC.opticalthresholds.CPAK.otl.40gbase_SR4.disabledfec.alarm.LowRxPower | -12.0 (dBm) | -40.0; -39.9; -39.8 .. HighRxPower
200G-CK-LC.opticalthresholds.CPAK.otl.40gbase_SR4.disabledfec.alarm.LowTxPower | -10.1 (dBm) | -40.0; -39.9; -39.8 .. HighTxPower
200G-CK-LC.opticalthresholds.CPAK.otl.4I1_9D1F.disabledfec.15min.HighLaserBias | 98.0 (%) | 0.0; 0.1; 0.2 .. 100.0
200G-CK-LC.opticalthresholds.CPAK.otl.4I1_9D1F.disabledfec.15min.HighRxPower | 2.4 (dBm) | LowRxPower; LowRxPower + 0.1; LowRxPower + 0.2 .. 30.0
200G-CK-LC.opticalthresholds.CPAK.otl.4I1_9D1F.disabledfec.15min.HighTxPower | 5.0 (dBm) | LowTxPower; LowTxPower + 0.1; LowTxPower + 0.2 .. 30.0
200G-CK-LC.opticalthresholds.CPAK.otl.4I1_9D1F.disabledfec.15min.LowRxPower | -9.5 (dBm) | -40.0; -39.9; -39.8 .. HighRxPower
200G-CK-LC.opticalthresholds.CPAK.otl.4I1_9D1F.disabledfec.15min.LowTxPower | -13.6 (dBm) | -40.0; -39.9; -39.8 .. HighTxPower
200G-CK-LC.opticalthresholds.CPAK.otl.4I1_9D1F.disabledfec.1day.HighLaserBias | 98.0 (%) | 0.0; 0.1; 0.2 .. 100.0
200G-CK-LC.opticalthresholds.CPAK.otl.4I1_9D1F.disabledfec.1day.HighRxPower | 2.4 (dBm) | LowRxPower; LowRxPower + 0.1; LowRxPower + 0.2 .. 30.0
200G-CK-LC.opticalthresholds.CPAK.otl.4I1_9D1F.disabledfec.1day.HighTxPower | 5.0 (dBm) | LowTxPower; LowTxPower + 0.1; LowTxPower + 0.2 .. 30.0
200G-CK-LC.opticalthresholds.CPAK.otl.4I1_9D1F.disabledfec.1day.LowRxPower | -9.5 (dBm) | -40.0; -39.9; -39.8 .. HighRxPower
200G-CK-LC.opticalthresholds.CPAK.otl.4I1_9D1F.disabledfec.1day.LowTxPower | -13.6 (dBm) | -40.0; -39.9; -39.8 .. HighTxPower
200G-CK-LC.opticalthresholds.CPAK.otl.4I1_9D1F.disabledfec.alarm.HighLaserBias | 98.0 (%) | 0.0; 0.1; 0.2 .. 100.0
200G-CK-LC.opticalthresholds.CPAK.otl.4I1_9D1F.disabledfec.alarm.HighRxPower | 4.9 (dBm) | LowRxPower; LowRxPower + 0.1; LowRxPower + 0.2 .. 30.0
200G-CK-LC.opticalthresholds.CPAK.otl.4I1_9D1F.disabledfec.alarm.HighTxPower | 1.5 (dBm) | LowTxPower; LowTxPower + 0.1; LowTxPower + 0.2 .. 30.0
200G-CK-LC.opticalthresholds.CPAK.otl.4I1_9D1F.disabledfec.alarm.LowRxPower | -12.0 (dBm) | -40.0; -39.9; -39.8 .. HighRxPower
200G-CK-LC.opticalthresholds.CPAK.otl.4I1_9D1F.disabledfec.alarm.LowTxPower | -10.1 (dBm) | -40.0; -39.9; -39.8 .. HighTxPower
200G-CK-LC.opticalthresholds.CPAK.otl.4I1_9D1F.enhancedfec.15min.HighLaserBias | 98.0 (%) | 0.0; 0.1; 0.2 .. 100.0
200G-CK-LC.opticalthresholds.CPAK.otl.4I1_9D1F.enhancedfec.15min.HighRxPower | 2.4 (dBm) | LowRxPower; LowRxPower + 0.1; LowRxPower + 0.2 .. 30.0
200G-CK-LC.opticalthresholds.CPAK.otl.4I1_9D1F.enhancedfec.15min.HighTxPower | 5.0 (dBm) | LowTxPower; LowTxPower + 0.1; LowTxPower + 0.2 .. 30.0
200G-CK-LC.opticalthresholds.CPAK.otl.4I1_9D1F.enhancedfec.15min.LowRxPower | -9.5 (dBm) | -40.0; -39.9; -39.8 .. HighRxPower
200G-CK-LC.opticalthresholds.CPAK.otl.4I1_9D1F.enhancedfec.15min.LowTxPower | -13.6 (dBm) | -40.0; -39.9; -39.8 .. HighTxPower
200G-CK-LC.opticalthresholds.CPAK.otl.4I1_9D1F.enhancedfec.1day.HighLaserBias | 98.0 (%) | 0.0; 0.1; 0.2 .. 100.0
200G-CK-LC.opticalthresholds.CPAK.otl.4I1_9D1F.enhancedfec.1day.HighRxPower | 2.4 (dBm) | LowRxPower; LowRxPower + 0.1; LowRxPower + 0.2 .. 30.0
200G-CK-LC.opticalthresholds.CPAK.otl.4I1_9D1F.enhancedfec.1day.HighTxPower | 5.0 (dBm) | LowTxPower; LowTxPower + 0.1; LowTxPower + 0.2 .. 30.0
200G-CK-LC.opticalthresholds.CPAK.otl.4I1_9D1F.enhancedfec.1day.LowRxPower | -9.5 (dBm) | -40.0; -39.9; -39.8 .. HighRxPower
200G-CK-LC.opticalthresholds.CPAK.otl.4I1_9D1F.enhancedfec.1day.LowTxPower | -13.6 (dBm) | -40.0; -39.9; -39.8 .. HighTxPower
200G-CK-LC.opticalthresholds.CPAK.otl.4I1_9D1F.enhancedfec.alarm.HighLaserBias | 98.0 (%) | 0.0; 0.1; 0.2 .. 100.0
200G-CK-LC.opticalthresholds.CPAK.otl.4I1_9D1F.enhancedfec.alarm.HighRxPower | 4.9 (dBm) | LowRxPower; LowRxPower + 0.1; LowRxPower + 0.2 .. 30.0
200G-CK-LC.opticalthresholds.CPAK.otl.4I1_9D1F.enhancedfec.alarm.HighTxPower | 1.5 (dBm) | LowTxPower; LowTxPower + 0.1; LowTxPower + 0.2 .. 30.0
200G-CK-LC.opticalthresholds.CPAK.otl.4I1_9D1F.enhancedfec.alarm.LowRxPower | -12.0 (dBm) | -40.0; -39.9; -39.8 .. HighRxPower
200G-CK-LC.opticalthresholds.CPAK.otl.4I1_9D1F.enhancedfec.alarm.LowTxPower | -10.1 (dBm) | -40.0; -39.9; -39.8 .. HighTxPower
200G-CK-LC.opticalthresholds.CPAK.otl.4I1_9D1F.standardfec.15min.HighLaserBias | 98.0 (%) | 0.0; 0.1; 0.2 .. 100.0
200G-CK-LC.opticalthresholds.CPAK.otl.4I1_9D1F.standardfec.15min.HighRxPower | 2.4 (dBm) | LowRxPower; LowRxPower + 0.1; LowRxPower + 0.2 .. 30.0
200G-CK-LC.opticalthresholds.CPAK.otl.4I1_9D1F.standardfec.15min.HighTxPower | 5.0 (dBm) | LowTxPower; LowTxPower + 0.1; LowTxPower + 0.2 .. 30.0
200G-CK-LC.opticalthresholds.CPAK.otl.4I1_9D1F.standardfec.15min.LowRxPower | -9.5 (dBm) | -40.0; -39.9; -39.8 .. HighRxPower
200G-CK-LC.opticalthresholds.CPAK.otl.4I1_9D1F.standardfec.15min.LowTxPower | -13.6 (dBm) | -40.0; -39.9; -39.8 .. HighTxPower
200G-CK-LC.opticalthresholds.CPAK.otl.4I1_9D1F.standardfec.1day.HighLaserBias | 98.0 (%) | 0.0; 0.1; 0.2 .. 100.0
200G-CK-LC.opticalthresholds.CPAK.otl.4I1_9D1F.standardfec.1day.HighRxPower | 2.4 (dBm) | LowRxPower; LowRxPower + 0.1; LowRxPower + 0.2 .. 30.0
200G-CK-LC.opticalthresholds.CPAK.otl.4I1_9D1F.standardfec.1day.HighTxPower | 5.0 (dBm) | LowTxPower; LowTxPower + 0.1; LowTxPower + 0.2 .. 30.0
200G-CK-LC.opticalthresholds.CPAK.otl.4I1_9D1F.standardfec.1day.LowRxPower | -9.5 (dBm) | -40.0; -39.9; -39.8 .. HighRxPower
200G-CK-LC.opticalthresholds.CPAK.otl.4I1_9D1F.standardfec.1day.LowTxPower | -13.6 (dBm) | -40.0; -39.9; -39.8 .. HighTxPower
200G-CK-LC.opticalthresholds.CPAK.otl.4I1_9D1F.standardfec.alarm.HighLaserBias | 98.0 (%) | 0.0; 0.1; 0.2 .. 100.0
200G-CK-LC.opticalthresholds.CPAK.otl.4I1_9D1F.standardfec.alarm.HighRxPower | 4.9 (dBm) | LowRxPower; LowRxPower + 0.1; LowRxPower + 0.2 .. 30.0
200G-CK-LC.opticalthresholds.CPAK.otl.4I1_9D1F.standardfec.alarm.HighTxPower | 1.5 (dBm) | LowTxPower; LowTxPower + 0.1; LowTxPower + 0.2 .. 30.0
200G-CK-LC.opticalthresholds.CPAK.otl.4I1_9D1F.standardfec.alarm.LowRxPower | -12.0 (dBm) | -40.0; -39.9; -39.8 .. HighRxPower
200G-CK-LC.opticalthresholds.CPAK.otl.4I1_9D1F.standardfec.alarm.LowTxPower | -10.1 (dBm) | -40.0; -39.9; -39.8 .. HighTxPower
200G-CK-LC.opticalthresholds.CPAK.otl.C4S1_2D1.disabledfec.15min.HighLaserBias | 98.0 (%) | 0.0; 0.1; 0.2 .. 100.0
200G-CK-LC.opticalthresholds.CPAK.otl.C4S1_2D1.disabledfec.15min.HighRxPower | 4.5 (dBm) | LowRxPower; LowRxPower + 0.1; LowRxPower + 0.2 .. 30.0
200G-CK-LC.opticalthresholds.CPAK.otl.C4S1_2D1.disabledfec.15min.HighTxPower | 10.5 (dBm) | LowTxPower; LowTxPower + 0.1; LowTxPower + 0.2 .. 30.0
200G-CK-LC.opticalthresholds.CPAK.otl.C4S1_2D1.disabledfec.15min.LowRxPower | -10.6 (dBm) | -40.0; -39.9; -39.8 .. HighRxPower
200G-CK-LC.opticalthresholds.CPAK.otl.C4S1_2D1.disabledfec.15min.LowTxPower | -10.3 (dBm) | -40.0; -39.9; -39.8 .. HighTxPower
200G-CK-LC.opticalthresholds.CPAK.otl.C4S1_2D1.disabledfec.1day.HighLaserBias | 98.0 (%) | 0.0; 0.1; 0.2 .. 100.0
200G-CK-LC.opticalthresholds.CPAK.otl.C4S1_2D1.disabledfec.1day.HighRxPower | 4.5 (dBm) | LowRxPower; LowRxPower + 0.1; LowRxPower + 0.2 .. 30.0
200G-CK-LC.opticalthresholds.CPAK.otl.C4S1_2D1.disabledfec.1day.HighTxPower | 10.5 (dBm) | LowTxPower; LowTxPower + 0.1; LowTxPower + 0.2 .. 30.0
200G-CK-LC.opticalthresholds.CPAK.otl.C4S1_2D1.disabledfec.1day.LowRxPower | -10.6 (dBm) | -40.0; -39.9; -39.8 .. HighRxPower
200G-CK-LC.opticalthresholds.CPAK.otl.C4S1_2D1.disabledfec.1day.LowTxPower | -10.3 (dBm) | -40.0; -39.9; -39.8 .. HighTxPower
200G-CK-LC.opticalthresholds.CPAK.otl.C4S1_2D1.disabledfec.alarm.HighLaserBias | 98.0 (%) | 0.0; 0.1; 0.2 .. 100.0
200G-CK-LC.opticalthresholds.CPAK.otl.C4S1_2D1.disabledfec.alarm.HighRxPower | 7.0 (dBm) | LowRxPower; LowRxPower + 0.1; LowRxPower + 0.2 .. 30.0
200G-CK-LC.opticalthresholds.CPAK.otl.C4S1_2D1.disabledfec.alarm.HighTxPower | 7.0 (dBm) | LowTxPower; LowTxPower + 0.1; LowTxPower + 0.2 .. 30.0
200G-CK-LC.opticalthresholds.CPAK.otl.C4S1_2D1.disabledfec.alarm.LowRxPower | -13.1 (dBm) | -40.0; -39.9; -39.8 .. HighRxPower
200G-CK-LC.opticalthresholds.CPAK.otl.C4S1_2D1.disabledfec.alarm.LowTxPower | -6.8 (dBm) | -40.0; -39.9; -39.8 .. HighTxPower
200G-CK-LC.opticalthresholds.CPAK.otl.C4S1_2D1.enhancedfec.15min.HighLaserBias | 98.0 (%) | 0.0; 0.1; 0.2 .. 100.0
200G-CK-LC.opticalthresholds.CPAK.otl.C4S1_2D1.enhancedfec.15min.HighRxPower | 4.5 (dBm) | LowRxPower; LowRxPower + 0.1; LowRxPower + 0.2 .. 30.0
200G-CK-LC.opticalthresholds.CPAK.otl.C4S1_2D1.enhancedfec.15min.HighTxPower | 10.5 (dBm) | LowTxPower; LowTxPower + 0.1; LowTxPower + 0.2 .. 30.0
200G-CK-LC.opticalthresholds.CPAK.otl.C4S1_2D1.enhancedfec.15min.LowRxPower | -10.6 (dBm) | -40.0; -39.9; -39.8 .. HighRxPower
200G-CK-LC.opticalthresholds.CPAK.otl.C4S1_2D1.enhancedfec.15min.LowTxPower | -10.3 (dBm) | -40.0; -39.9; -39.8 .. HighTxPower
200G-CK-LC.opticalthresholds.CPAK.otl.C4S1_2D1.enhancedfec.1day.HighLaserBias | 98.0 (%) | 0.0; 0.1; 0.2 .. 100.0
200G-CK-LC.opticalthresholds.CPAK.otl.C4S1_2D1.enhancedfec.1day.HighRxPower | 4.5 (dBm) | LowRxPower; LowRxPower + 0.1; LowRxPower + 0.2 .. 30.0
200G-CK-LC.opticalthresholds.CPAK.otl.C4S1_2D1.enhancedfec.1day.HighTxPower | 10.5 (dBm) | LowTxPower; LowTxPower + 0.1; LowTxPower + 0.2 .. 30.0
200G-CK-LC.opticalthresholds.CPAK.otl.C4S1_2D1.enhancedfec.1day.LowRxPower | -10.6 (dBm) | -40.0; -39.9; -39.8 .. HighRxPower
200G-CK-LC.opticalthresholds.CPAK.otl.C4S1_2D1.enhancedfec.1day.LowTxPower | -10.3 (dBm) | -40.0; -39.9; -39.8 .. HighTxPower
200G-CK-LC.opticalthresholds.CPAK.otl.C4S1_2D1.enhancedfec.alarm.HighLaserBias | 98.0 (%) | 0.0; 0.1; 0.2 .. 100.0
200G-CK-LC.opticalthresholds.CPAK.otl.C4S1_2D1.enhancedfec.alarm.HighRxPower | 7.0 (dBm) | LowRxPower; LowRxPower + 0.1; LowRxPower + 0.2 .. 30.0
200G-CK-LC.opticalthresholds.CPAK.otl.C4S1_2D1.enhancedfec.alarm.HighTxPower | 7.0 (dBm) | LowTxPower; LowTxPower + 0.1; LowTxPower + 0.2 .. 30.0
200G-CK-LC.opticalthresholds.CPAK.otl.C4S1_2D1.enhancedfec.alarm.LowRxPower | -13.1 (dBm) | -40.0; -39.9; -39.8 .. HighRxPower
200G-CK-LC.opticalthresholds.CPAK.otl.C4S1_2D1.enhancedfec.alarm.LowTxPower | -6.8 (dBm) | -40.0; -39.9; -39.8 .. HighTxPower
200G-CK-LC.opticalthresholds.CPAK.otl.C4S1_2D1.standardfec.15min.HighLaserBias | 98.0 (%) | 0.0; 0.1; 0.2 .. 100.0
200G-CK-LC.opticalthresholds.CPAK.otl.C4S1_2D1.standardfec.15min.HighRxPower | 4.5 (dBm) | LowRxPower; LowRxPower + 0.1; LowRxPower + 0.2 .. 30.0
200G-CK-LC.opticalthresholds.CPAK.otl.C4S1_2D1.standardfec.15min.HighTxPower | 10.5 (dBm) | LowTxPower; LowTxPower + 0.1; LowTxPower + 0.2 .. 30.0
200G-CK-LC.opticalthresholds.CPAK.otl.C4S1_2D1.standardfec.15min.LowRxPower | -10.6 (dBm) | -40.0; -39.9; -39.8 .. HighRxPower
200G-CK-LC.opticalthresholds.CPAK.otl.C4S1_2D1.standardfec.15min.LowTxPower | -10.3 (dBm) | -40.0; -39.9; -39.8 .. HighTxPower
200G-CK-LC.opticalthresholds.CPAK.otl.C4S1_2D1.standardfec.1day.HighLaserBias | 98.0 (%) | 0.0; 0.1; 0.2 .. 100.0
200G-CK-LC.opticalthresholds.CPAK.otl.C4S1_2D1.standardfec.1day.HighRxPower | 4.5 (dBm) | LowRxPower; LowRxPower + 0.1; LowRxPower + 0.2 .. 30.0
200G-CK-LC.opticalthresholds.CPAK.otl.C4S1_2D1.standardfec.1day.HighTxPower | 10.5 (dBm) | LowTxPower; LowTxPower + 0.1; LowTxPower + 0.2 .. 30.0
200G-CK-LC.opticalthresholds.CPAK.otl.C4S1_2D1.standardfec.1day.LowRxPower | -10.6 (dBm) | -40.0; -39.9; -39.8 .. HighRxPower
200G-CK-LC.opticalthresholds.CPAK.otl.C4S1_2D1.standardfec.1day.LowTxPower | -10.3 (dBm) | -40.0; -39.9; -39.8 .. HighTxPower
200G-CK-LC.opticalthresholds.CPAK.otl.C4S1_2D1.standardfec.alarm.HighLaserBias | 98.0 (%) | 0.0; 0.1; 0.2 .. 100.0
200G-CK-LC.opticalthresholds.CPAK.otl.C4S1_2D1.standardfec.alarm.HighRxPower | 7.0 (dBm) | LowRxPower; LowRxPower + 0.1; LowRxPower + 0.2 .. 30.0
200G-CK-LC.opticalthresholds.CPAK.otl.C4S1_2D1.standardfec.alarm.HighTxPower | 7.0 (dBm) | LowTxPower; LowTxPower + 0.1; LowTxPower + 0.2 .. 30.0
200G-CK-LC.opticalthresholds.CPAK.otl.C4S1_2D1.standardfec.alarm.LowRxPower | -13.1 (dBm) | -40.0; -39.9; -39.8 .. HighRxPower
200G-CK-LC.opticalthresholds.CPAK.otl.C4S1_2D1.standardfec.alarm.LowTxPower | -6.8 (dBm) | -40.0; -39.9; -39.8 .. HighTxPower
200G-CK-LC.opticalthresholds.CPAK.otu4.C4S1_2D1.disabledfec.15min.HighLaserBias | 98.0 (%) | 0.0; 0.1; 0.2 .. 100.0
200G-CK-LC.opticalthresholds.CPAK.otu4.C4S1_2D1.disabledfec.15min.HighRxPower | 4.5 (dBm) | LowRxPower; LowRxPower + 0.1; LowRxPower + 0.2 .. 30.0
200G-CK-LC.opticalthresholds.CPAK.otu4.C4S1_2D1.disabledfec.15min.HighTxPower | 10.5 (dBm) | LowTxPower; LowTxPower + 0.1; LowTxPower + 0.2 .. 30.0
200G-CK-LC.opticalthresholds.CPAK.otu4.C4S1_2D1.disabledfec.15min.LowRxPower | -10.6 (dBm) | -40.0; -39.9; -39.8 .. HighRxPower
200G-CK-LC.opticalthresholds.CPAK.otu4.C4S1_2D1.disabledfec.15min.LowTxPower | -10.3 (dBm) | -40.0; -39.9; -39.8 .. HighTxPower
200G-CK-LC.opticalthresholds.CPAK.otu4.C4S1_2D1.disabledfec.1day.HighLaserBias | 98.0 (%) | 0.0; 0.1; 0.2 .. 100.0
200G-CK-LC.opticalthresholds.CPAK.otu4.C4S1_2D1.disabledfec.1day.HighRxPower | 4.5 (dBm) | LowRxPower; LowRxPower + 0.1; LowRxPower + 0.2 .. 30.0
200G-CK-LC.opticalthresholds.CPAK.otu4.C4S1_2D1.disabledfec.1day.HighTxPower | 10.5 (dBm) | LowTxPower; LowTxPower + 0.1; LowTxPower + 0.2 .. 30.0
200G-CK-LC.opticalthresholds.CPAK.otu4.C4S1_2D1.disabledfec.1day.LowRxPower | -10.6 (dBm) | -40.0; -39.9; -39.8 .. HighRxPower
200G-CK-LC.opticalthresholds.CPAK.otu4.C4S1_2D1.disabledfec.1day.LowTxPower | -10.3 (dBm) | -40.0; -39.9; -39.8 .. HighTxPower
200G-CK-LC.opticalthresholds.CPAK.otu4.C4S1_2D1.disabledfec.alarm.HighLaserBias | 98.0 (%) | 0.0; 0.1; 0.2 .. 100.0
200G-CK-LC.opticalthresholds.CPAK.otu4.C4S1_2D1.disabledfec.alarm.HighRxPower | 7.0 (dBm) | LowRxPower; LowRxPower + 0.1; LowRxPower + 0.2 .. 30.0
200G-CK-LC.opticalthresholds.CPAK.otu4.C4S1_2D1.disabledfec.alarm.HighTxPower | 7.0 (dBm) | LowTxPower; LowTxPower + 0.1; LowTxPower + 0.2 .. 30.0
200G-CK-LC.opticalthresholds.CPAK.otu4.C4S1_2D1.disabledfec.alarm.LowRxPower | -13.1 (dBm) | -40.0; -39.9; -39.8 .. HighRxPower
200G-CK-LC.opticalthresholds.CPAK.otu4.C4S1_2D1.disabledfec.alarm.LowTxPower | -6.8 (dBm) | -40.0; -39.9; -39.8 .. HighTxPower
200G-CK-LC.opticalthresholds.CPAK.otu4.C4S1_2D1.enhancedfec.15min.HighLaserBias | 98.0 (%) | 0.0; 0.1; 0.2 .. 100.0
200G-CK-LC.opticalthresholds.CPAK.otu4.C4S1_2D1.enhancedfec.15min.HighRxPower | 4.5 (dBm) | LowRxPower; LowRxPower + 0.1; LowRxPower + 0.2 .. 30.0
200G-CK-LC.opticalthresholds.CPAK.otu4.C4S1_2D1.enhancedfec.15min.HighTxPower | 10.5 (dBm) | LowTxPower; LowTxPower + 0.1; LowTxPower + 0.2 .. 30.0
200G-CK-LC.opticalthresholds.CPAK.otu4.C4S1_2D1.enhancedfec.15min.LowRxPower | -10.6 (dBm) | -40.0; -39.9; -39.8 .. HighRxPower
200G-CK-LC.opticalthresholds.CPAK.otu4.C4S1_2D1.enhancedfec.15min.LowTxPower | -10.3 (dBm) | -40.0; -39.9; -39.8 .. HighTxPower
200G-CK-LC.opticalthresholds.CPAK.otu4.C4S1_2D1.enhancedfec.1day.HighLaserBias | 98.0 (%) | 0.0; 0.1; 0.2 .. 100.0
200G-CK-LC.opticalthresholds.CPAK.otu4.C4S1_2D1.enhancedfec.1day.HighRxPower | 4.5 (dBm) | LowRxPower; LowRxPower + 0.1; LowRxPower + 0.2 .. 30.0
200G-CK-LC.opticalthresholds.CPAK.otu4.C4S1_2D1.enhancedfec.1day.HighTxPower | 10.5 (dBm) | LowTxPower; LowTxPower + 0.1; LowTxPower + 0.2 .. 30.0
200G-CK-LC.opticalthresholds.CPAK.otu4.C4S1_2D1.enhancedfec.1day.LowRxPower | -10.6 (dBm) | -40.0; -39.9; -39.8 .. HighRxPower
200G-CK-LC.opticalthresholds.CPAK.otu4.C4S1_2D1.enhancedfec.1day.LowTxPower | -10.3 (dBm) | -40.0; -39.9; -39.8 .. HighTxPower
200G-CK-LC.opticalthresholds.CPAK.otu4.C4S1_2D1.enhancedfec.alarm.HighLaserBias | 98.0 (%) | 0.0; 0.1; 0.2 .. 100.0
200G-CK-LC.opticalthresholds.CPAK.otu4.C4S1_2D1.enhancedfec.alarm.HighRxPower | 7.0 (dBm) | LowRxPower; LowRxPower + 0.1; LowRxPower + 0.2 .. 30.0
200G-CK-LC.opticalthresholds.CPAK.otu4.C4S1_2D1.enhancedfec.alarm.HighTxPower | 7.0 (dBm) | LowTxPower; LowTxPower + 0.1; LowTxPower + 0.2 .. 30.0
200G-CK-LC.opticalthresholds.CPAK.otu4.C4S1_2D1.enhancedfec.alarm.LowRxPower | -13.1 (dBm) | -40.0; -39.9; -39.8 .. HighRxPower
200G-CK-LC.opticalthresholds.CPAK.otu4.C4S1_2D1.enhancedfec.alarm.LowTxPower | -6.8 (dBm) | -40.0; -39.9; -39.8 .. HighTxPower
200G-CK-LC.opticalthresholds.CPAK.otu4.C4S1_2D1.standardfec.15min.HighLaserBias | 98.0 (%) | 0.0; 0.1; 0.2 .. 100.0
200G-CK-LC.opticalthresholds.CPAK.otu4.C4S1_2D1.standardfec.15min.HighRxPower | 4.5 (dBm) | LowRxPower; LowRxPower + 0.1; LowRxPower + 0.2 .. 30.0
200G-CK-LC.opticalthresholds.CPAK.otu4.C4S1_2D1.standardfec.15min.HighTxPower | 10.5 (dBm) | LowTxPower; LowTxPower + 0.1; LowTxPower + 0.2 .. 30.0
200G-CK-LC.opticalthresholds.CPAK.otu4.C4S1_2D1.standardfec.15min.LowRxPower | -10.6 (dBm) | -40.0; -39.9; -39.8 .. HighRxPower
200G-CK-LC.opticalthresholds.CPAK.otu4.C4S1_2D1.standardfec.15min.LowTxPower | -10.3 (dBm) | -40.0; -39.9; -39.8 .. HighTxPower
200G-CK-LC.opticalthresholds.CPAK.otu4.C4S1_2D1.standardfec.1day.HighLaserBias | 98.0 (%) | 0.0; 0.1; 0.2 .. 100.0
200G-CK-LC.opticalthresholds.CPAK.otu4.C4S1_2D1.standardfec.1day.HighRxPower | 4.5 (dBm) | LowRxPower; LowRxPower + 0.1; LowRxPower + 0.2 .. 30.0
200G-CK-LC.opticalthresholds.CPAK.otu4.C4S1_2D1.standardfec.1day.HighTxPower | 10.5 (dBm) | LowTxPower; LowTxPower + 0.1; LowTxPower + 0.2 .. 30.0
200G-CK-LC.opticalthresholds.CPAK.otu4.C4S1_2D1.standardfec.1day.LowRxPower | -10.6 (dBm) | -40.0; -39.9; -39.8 .. HighRxPower
200G-CK-LC.opticalthresholds.CPAK.otu4.C4S1_2D1.standardfec.1day.LowTxPower | -10.3 (dBm) | -40.0; -39.9; -39.8 .. HighTxPower
200G-CK-LC.opticalthresholds.CPAK.otu4.C4S1_2D1.standardfec.alarm.HighLaserBias | 98.0 (%) | 0.0; 0.1; 0.2 .. 100.0
200G-CK-LC.opticalthresholds.CPAK.otu4.C4S1_2D1.standardfec.alarm.HighRxPower | 7.0 (dBm) | LowRxPower; LowRxPower + 0.1; LowRxPower + 0.2 .. 30.0
200G-CK-LC.opticalthresholds.CPAK.otu4.C4S1_2D1.standardfec.alarm.HighTxPower | 7.0 (dBm) | LowTxPower; LowTxPower + 0.1; LowTxPower + 0.2 .. 30.0
200G-CK-LC.opticalthresholds.CPAK.otu4.C4S1_2D1.standardfec.alarm.LowRxPower | -13.1 (dBm) | -40.0; -39.9; -39.8 .. HighRxPower
200G-CK-LC.opticalthresholds.CPAK.otu4.C4S1_2D1.standardfec.alarm.LowTxPower | -6.8 (dBm) | -40.0; -39.9; -39.8 .. HighTxPower
200G-CK-LC.opticalthresholds.trunk.100G.HGfec20.15min.HighLaserBias | 95.0 (%) | 0.0; 0.1; 0.2 .. 100.0
200G-CK-LC.opticalthresholds.trunk.100G.HGfec20.15min.HighRxPower | 10.0 (dBm) | LowRxPower; LowRxPower + 0.1; LowRxPower + 0.2 .. 30.0
200G-CK-LC.opticalthresholds.trunk.100G.HGfec20.15min.HighTxPower | 1.5 (dBm) | LowTxPower; LowTxPower + 0.1; LowTxPower + 0.2 .. 30.0
200G-CK-LC.opticalthresholds.trunk.100G.HGfec20.15min.LowRxPower | -20.0 (dBm) | -40.0; -39.9; -39.8 .. HighRxPower
200G-CK-LC.opticalthresholds.trunk.100G.HGfec20.15min.LowTxPower | -2.0 (dBm) | -40.0; -39.9; -39.8 .. HighTxPower
200G-CK-LC.opticalthresholds.trunk.100G.HGfec20.1day.HighLaserBias | 95.0 (%) | 0.0; 0.1; 0.2 .. 100.0
200G-CK-LC.opticalthresholds.trunk.100G.HGfec20.1day.HighRxPower | 10.0 (dBm) | LowRxPower; LowRxPower + 0.1; LowRxPower + 0.2 .. 30.0
200G-CK-LC.opticalthresholds.trunk.100G.HGfec20.1day.HighTxPower | 1.5 (dBm) | LowTxPower; LowTxPower + 0.1; LowTxPower + 0.2 .. 30.0
200G-CK-LC.opticalthresholds.trunk.100G.HGfec20.1day.LowRxPower | -20.0 (dBm) | -40.0; -39.9; -39.8 .. HighRxPower
200G-CK-LC.opticalthresholds.trunk.100G.HGfec20.1day.LowTxPower | -2.0 (dBm) | -40.0; -39.9; -39.8 .. HighTxPower
200G-CK-LC.opticalthresholds.trunk.100G.HGfec20.alarm.HighLaserBias | 98.0 (%) | 0.0; 0.1; 0.2 .. 100.0
200G-CK-LC.opticalthresholds.trunk.100G.HGfec20.alarm.HighRxPower | 12.5 (dBm) | LowRxPower; LowRxPower + 0.1; LowRxPower + 0.2 .. 30.0
200G-CK-LC.opticalthresholds.trunk.100G.HGfec20.alarm.HighTxPower | 4.0 (dBm) | LowTxPower; LowTxPower + 0.1; LowTxPower + 0.2 .. 30.0
200G-CK-LC.opticalthresholds.trunk.100G.HGfec20.alarm.LowRxPower | -22.5 (dBm) | -40.0; -39.9; -39.8 .. HighRxPower
200G-CK-LC.opticalthresholds.trunk.100G.HGfec20.alarm.LowTxPower | -4.5 (dBm) | -40.0; -39.9; -39.8 .. HighTxPower
200G-CK-LC.opticalthresholds.trunk.100G.HGfec7.15min.HighLaserBias | 95.0 (%) | 0.0; 0.1; 0.2 .. 100.0
200G-CK-LC.opticalthresholds.trunk.100G.HGfec7.15min.HighRxPower | 10.0 (dBm) | LowRxPower; LowRxPower + 0.1; LowRxPower + 0.2 .. 30.0
200G-CK-LC.opticalthresholds.trunk.100G.HGfec7.15min.HighTxPower | 1.5 (dBm) | LowTxPower; LowTxPower + 0.1; LowTxPower + 0.2 .. 30.0
200G-CK-LC.opticalthresholds.trunk.100G.HGfec7.15min.LowRxPower | -20.0 (dBm) | -40.0; -39.9; -39.8 .. HighRxPower
200G-CK-LC.opticalthresholds.trunk.100G.HGfec7.15min.LowTxPower | -2.0 (dBm) | -40.0; -39.9; -39.8 .. HighTxPower
200G-CK-LC.opticalthresholds.trunk.100G.HGfec7.1day.HighLaserBias | 95.0 (%) | 0.0; 0.1; 0.2 .. 100.0
200G-CK-LC.opticalthresholds.trunk.100G.HGfec7.1day.HighRxPower | 10.0 (dBm) | LowRxPower; LowRxPower + 0.1; LowRxPower + 0.2 .. 30.0
200G-CK-LC.opticalthresholds.trunk.100G.HGfec7.1day.HighTxPower | 1.5 (dBm) | LowTxPower; LowTxPower + 0.1; LowTxPower + 0.2 .. 30.0
200G-CK-LC.opticalthresholds.trunk.100G.HGfec7.1day.LowRxPower | -20.0 (dBm) | -40.0; -39.9; -39.8 .. HighRxPower
200G-CK-LC.opticalthresholds.trunk.100G.HGfec7.1day.LowTxPower | -2.0 (dBm) | -40.0; -39.9; -39.8 .. HighTxPower
200G-CK-LC.opticalthresholds.trunk.100G.HGfec7.alarm.HighLaserBias | 98.0 (%) | 0.0; 0.1; 0.2 .. 100.0
200G-CK-LC.opticalthresholds.trunk.100G.HGfec7.alarm.HighRxPower | 12.5 (dBm) | LowRxPower; LowRxPower + 0.1; LowRxPower + 0.2 .. 30.0
200G-CK-LC.opticalthresholds.trunk.100G.HGfec7.alarm.HighTxPower | 4.0 (dBm) | LowTxPower; LowTxPower + 0.1; LowTxPower + 0.2 .. 30.0
200G-CK-LC.opticalthresholds.trunk.100G.HGfec7.alarm.LowRxPower | -22.5 (dBm) | -40.0; -39.9; -39.8 .. HighRxPower
200G-CK-LC.opticalthresholds.trunk.100G.HGfec7.alarm.LowTxPower | -4.5 (dBm) | -40.0; -39.9; -39.8 .. HighTxPower
200G-CK-LC.opticalthresholds.trunk.100G.SDfec20.15min.HighLaserBias | 95.0 (%) | 0.0; 0.1; 0.2 .. 100.0
200G-CK-LC.opticalthresholds.trunk.100G.SDfec20.15min.HighRxPower | 10.0 (dBm) | LowRxPower; LowRxPower + 0.1; LowRxPower + 0.2 .. 30.0
200G-CK-LC.opticalthresholds.trunk.100G.SDfec20.15min.HighTxPower | 2.5 (dBm) | LowTxPower; LowTxPower + 0.1; LowTxPower + 0.2 .. 30.0
200G-CK-LC.opticalthresholds.trunk.100G.SDfec20.15min.LowRxPower | -20.0 (dBm) | -40.0; -39.9; -39.8 .. HighRxPower
200G-CK-LC.opticalthresholds.trunk.100G.SDfec20.15min.LowTxPower | -10.0 (dBm) | -40.0; -39.9; -39.8 .. HighTxPower
200G-CK-LC.opticalthresholds.trunk.100G.SDfec20.1day.HighLaserBias | 95.0 (%) | 0.0; 0.1; 0.2 .. 100.0
200G-CK-LC.opticalthresholds.trunk.100G.SDfec20.1day.HighRxPower | 10.0 (dBm) | LowRxPower; LowRxPower + 0.1; LowRxPower + 0.2 .. 30.0
200G-CK-LC.opticalthresholds.trunk.100G.SDfec20.1day.HighTxPower | 2.5 (dBm) | LowTxPower; LowTxPower + 0.1; LowTxPower + 0.2 .. 30.0
200G-CK-LC.opticalthresholds.trunk.100G.SDfec20.1day.LowRxPower | -20.0 (dBm) | -40.0; -39.9; -39.8 .. HighRxPower
200G-CK-LC.opticalthresholds.trunk.100G.SDfec20.1day.LowTxPower | -10.0 (dBm) | -40.0; -39.9; -39.8 .. HighTxPower
200G-CK-LC.opticalthresholds.trunk.100G.SDfec20.alarm.HighLaserBias | 98.0 (%) | 0.0; 0.1; 0.2 .. 100.0
200G-CK-LC.opticalthresholds.trunk.100G.SDfec20.alarm.HighRxPower | 12.5 (dBm) | LowRxPower; LowRxPower + 0.1; LowRxPower + 0.2 .. 30.0
200G-CK-LC.opticalthresholds.trunk.100G.SDfec20.alarm.HighTxPower | 5.0 (dBm) | LowTxPower; LowTxPower + 0.1; LowTxPower + 0.2 .. 30.0
200G-CK-LC.opticalthresholds.trunk.100G.SDfec20.alarm.LowRxPower | -22.5 (dBm) | -40.0; -39.9; -39.8 .. HighRxPower
200G-CK-LC.opticalthresholds.trunk.100G.SDfec20.alarm.LowTxPower | -12.5 (dBm) | -40.0; -39.9; -39.8 .. HighTxPower
200G-CK-LC.opticalthresholds.trunk.100G.SDfec7.15min.HighLaserBias | 95.0 (%) | 0.0; 0.1; 0.2 .. 100.0
200G-CK-LC.opticalthresholds.trunk.100G.SDfec7.15min.HighRxPower | 10.0 (dBm) | LowRxPower; LowRxPower + 0.1; LowRxPower + 0.2 .. 30.0
200G-CK-LC.opticalthresholds.trunk.100G.SDfec7.15min.HighTxPower | 2.5 (dBm) | LowTxPower; LowTxPower + 0.1; LowTxPower + 0.2 .. 30.0
200G-CK-LC.opticalthresholds.trunk.100G.SDfec7.15min.LowRxPower | -20.0 (dBm) | -40.0; -39.9; -39.8 .. HighRxPower
200G-CK-LC.opticalthresholds.trunk.100G.SDfec7.15min.LowTxPower | -10.0 (dBm) | -40.0; -39.9; -39.8 .. HighTxPower
200G-CK-LC.opticalthresholds.trunk.100G.SDfec7.1day.HighLaserBias | 95.0 (%) | 0.0; 0.1; 0.2 .. 100.0
200G-CK-LC.opticalthresholds.trunk.100G.SDfec7.1day.HighRxPower | 10.0 (dBm) | LowRxPower; LowRxPower + 0.1; LowRxPower + 0.2 .. 30.0
200G-CK-LC.opticalthresholds.trunk.100G.SDfec7.1day.HighTxPower | 2.5 (dBm) | LowTxPower; LowTxPower + 0.1; LowTxPower + 0.2 .. 30.0
200G-CK-LC.opticalthresholds.trunk.100G.SDfec7.1day.LowRxPower | -20.0 (dBm) | -40.0; -39.9; -39.8 .. HighRxPower
200G-CK-LC.opticalthresholds.trunk.100G.SDfec7.1day.LowTxPower | -10.0 (dBm) | -40.0; -39.9; -39.8 .. HighTxPower
200G-CK-LC.opticalthresholds.trunk.100G.SDfec7.alarm.HighLaserBias | 98.0 (%) | 0.0; 0.1; 0.2 .. 100.0
200G-CK-LC.opticalthresholds.trunk.100G.SDfec7.alarm.HighRxPower | 12.5 (dBm) | LowRxPower; LowRxPower + 0.1; LowRxPower + 0.2 .. 30.0
200G-CK-LC.opticalthresholds.trunk.100G.SDfec7.alarm.HighTxPower | 5.0 (dBm) | LowTxPower; LowTxPower + 0.1; LowTxPower + 0.2 .. 30.0
200G-CK-LC.opticalthresholds.trunk.100G.SDfec7.alarm.LowRxPower | -22.5 (dBm) | -40.0; -39.9; -39.8 .. HighRxPower
200G-CK-LC.opticalthresholds.trunk.100G.SDfec7.alarm.LowTxPower | -12.5 (dBm) | -40.0; -39.9; -39.8 .. HighTxPower
200G-CK-LC.opticalthresholds.trunk.100G.standardfec.15min.HighLaserBias | 95.0 (%) | 0.0; 0.1; 0.2 .. 100.0
200G-CK-LC.opticalthresholds.trunk.100G.standardfec.15min.HighRxPower | 10.0 (dBm) | LowRxPower; LowRxPower + 0.1; LowRxPower + 0.2 .. 30.0
200G-CK-LC.opticalthresholds.trunk.100G.standardfec.15min.HighTxPower | 1.5 (dBm) | LowTxPower; LowTxPower + 0.1; LowTxPower + 0.2 .. 30.0
200G-CK-LC.opticalthresholds.trunk.100G.standardfec.15min.LowRxPower | -20.0 (dBm) | -40.0; -39.9; -39.8 .. HighRxPower
200G-CK-LC.opticalthresholds.trunk.100G.standardfec.15min.LowTxPower | -2.0 (dBm) | -40.0; -39.9; -39.8 .. HighTxPower
200G-CK-LC.opticalthresholds.trunk.100G.standardfec.1day.HighLaserBias | 95.0 (%) | 0.0; 0.1; 0.2 .. 100.0
200G-CK-LC.opticalthresholds.trunk.100G.standardfec.1day.HighRxPower | 10.0 (dBm) | LowRxPower; LowRxPower + 0.1; LowRxPower + 0.2 .. 30.0
200G-CK-LC.opticalthresholds.trunk.100G.standardfec.1day.HighTxPower | 1.5 (dBm) | LowTxPower; LowTxPower + 0.1; LowTxPower + 0.2 .. 30.0
200G-CK-LC.opticalthresholds.trunk.100G.standardfec.1day.LowRxPower | -20.0 (dBm) | -40.0; -39.9; -39.8 .. HighRxPower
200G-CK-LC.opticalthresholds.trunk.100G.standardfec.1day.LowTxPower | -2.0 (dBm) | -40.0; -39.9; -39.8 .. HighTxPower
200G-CK-LC.opticalthresholds.trunk.100G.standardfec.alarm.HighLaserBias | 98.0 (%) | 0.0; 0.1; 0.2 .. 100.0
200G-CK-LC.opticalthresholds.trunk.100G.standardfec.alarm.HighRxPower | 12.5 (dBm) | LowRxPower; LowRxPower + 0.1; LowRxPower + 0.2 .. 30.0
200G-CK-LC.opticalthresholds.trunk.100G.standardfec.alarm.HighTxPower | 4.0 (dBm) | LowTxPower; LowTxPower + 0.1; LowTxPower + 0.2 .. 30.0
200G-CK-LC.opticalthresholds.trunk.100G.standardfec.alarm.LowRxPower | -22.5 (dBm) | -40.0; -39.9; -39.8 .. HighRxPower
200G-CK-LC.opticalthresholds.trunk.100G.standardfec.alarm.LowTxPower | -4.5 (dBm) | -40.0; -39.9; -39.8 .. HighTxPower
200G-CK-LC.otn.fecthresholds.otu4.enhanced.15min.BitErrorsCorrected | 903330 (count) | 0 - 9033621811200
200G-CK-LC.otn.fecthresholds.otu4.enhanced.15min.UncorrectableWords | 5 (count) | 0 - 9033621811200
200G-CK-LC.otn.fecthresholds.otu4.enhanced.1day.BitErrorsCorrected | 86719680 (count) | 0 - 9033621811200
200G-CK-LC.otn.fecthresholds.otu4.enhanced.1day.UncorrectableWords | 480 (count) | 0 - 9033621811200
200G-CK-LC.otn.fecthresholds.otu4.standard.15min.BitErrorsCorrected | 10062900 (count) | 0 - 9033621811200
200G-CK-LC.otn.fecthresholds.otu4.standard.15min.UncorrectableWords | 5 (count) | 0 - 4724697600
200G-CK-LC.otn.fecthresholds.otu4.standard.1day.BitErrorsCorrected | 966038400 (count) | 0 - 867227693875200
200G-CK-LC.otn.fecthresholds.otu4.standard.1day.UncorrectableWords | 480 (count) | 0 - 453570969600
200G-CK-LC.otn.fecthresholds.trunk.HGfec20.15min.BitErrorsCorrected | 112500000000 (count) | 0 - 9033621811200
200G-CK-LC.otn.fecthresholds.trunk.HGfec20.15min.UncorrectableWords | 5 (count) | 0 - 4724697600
200G-CK-LC.otn.fecthresholds.trunk.HGfec20.1day.BitErrorsCorrected | 10800000000000 (count) | 0 - 867227693875200
200G-CK-LC.otn.fecthresholds.trunk.HGfec20.1day.UncorrectableWords | 480 (count) | 0 - 453570969600
200G-CK-LC.otn.fecthresholds.trunk.HGfec7.15min.BitErrorsCorrected | 40251600000 (count) | 0 - 9033621811200
200G-CK-LC.otn.fecthresholds.trunk.HGfec7.15min.UncorrectableWords | 5 (count) | 0 - 4724697600
200G-CK-LC.otn.fecthresholds.trunk.HGfec7.1day.BitErrorsCorrected | 3864153600000 (count) | 0 - 867227693875200
200G-CK-LC.otn.fecthresholds.trunk.HGfec7.1day.UncorrectableWords | 480 (count) | 0 - 453570969600
200G-CK-LC.otn.fecthresholds.trunk.SDfec20.15min.BitErrorsCorrected | 300000000000 (count) | 0 - 9033621811200
200G-CK-LC.otn.fecthresholds.trunk.SDfec20.15min.UncorrectableWords | 5 (count) | 0 - 4724697600
200G-CK-LC.otn.fecthresholds.trunk.SDfec20.1day.BitErrorsCorrected | 28800000000000 (count) | 0 - 867227693875200
200G-CK-LC.otn.fecthresholds.trunk.SDfec20.1day.UncorrectableWords | 480 (count) | 0 - 453570969600
200G-CK-LC.otn.fecthresholds.trunk.SDfec7.15min.BitErrorsCorrected | 40251600000 (count) | 0 - 9033621811200
200G-CK-LC.otn.fecthresholds.trunk.SDfec7.15min.UncorrectableWords | 5 (count) | 0 - 4724697600
200G-CK-LC.otn.fecthresholds.trunk.SDfec7.1day.BitErrorsCorrected | 3864153600000 (count) | 0 - 867227693875200
200G-CK-LC.otn.fecthresholds.trunk.SDfec7.1day.UncorrectableWords | 480 (count) | 0 - 453570969600
200G-CK-LC.otn.fecthresholds.trunk.standard.15min.BitErrorsCorrected | 10062900 (count) | 0 - 9033621811200
200G-CK-LC.otn.fecthresholds.trunk.standard.15min.UncorrectableWords | 5 (count) | 0 - 4724697600
200G-CK-LC.otn.fecthresholds.trunk.standard.1day.BitErrorsCorrected | 966038400 (count) | 0 - 867227693875200
200G-CK-LC.otn.fecthresholds.trunk.standard.1day.UncorrectableWords | 480 (count) | 0 - 453570969600
200G-CK-LC.otn.g709thresholds.otu4.pm.farend.15min.BBE | 85040 (count) | 0 - 8850600
200G-CK-LC.otn.g709thresholds.otu4.pm.farend.15min.ES | 87 (seconds) | 0 - 900
200G-CK-LC.otn.g709thresholds.otu4.pm.farend.15min.FC | 4 (count) | 0 - 72
200G-CK-LC.otn.g709thresholds.otu4.pm.farend.15min.SES | 1 (seconds) | 0 - 900
200G-CK-LC.otn.g709thresholds.otu4.pm.farend.15min.UAS | 3 (seconds) | 0 - 900
200G-CK-LC.otn.g709thresholds.otu4.pm.farend.1day.BBE | 850400 (count) | 0 - 849657600
200G-CK-LC.otn.g709thresholds.otu4.pm.farend.1day.ES | 864 (seconds) | 0 - 86400
200G-CK-LC.otn.g709thresholds.otu4.pm.farend.1day.FC | 40 (count) | 0 - 6912
200G-CK-LC.otn.g709thresholds.otu4.pm.farend.1day.SES | 10 (seconds) | 0 - 86400
200G-CK-LC.otn.g709thresholds.otu4.pm.farend.1day.UAS | 10 (seconds) | 0 - 86400
200G-CK-LC.otn.g709thresholds.otu4.pm.nearend.15min.BBE | 85040 (count) | 0 - 8850600
200G-CK-LC.otn.g709thresholds.otu4.pm.nearend.15min.ES | 87 (seconds) | 0 - 900
200G-CK-LC.otn.g709thresholds.otu4.pm.nearend.15min.FC | 4 (count) | 0 - 72
200G-CK-LC.otn.g709thresholds.otu4.pm.nearend.15min.SES | 1 (seconds) | 0 - 900
200G-CK-LC.otn.g709thresholds.otu4.pm.nearend.15min.UAS | 3 (seconds) | 0 - 900
200G-CK-LC.otn.g709thresholds.otu4.pm.nearend.1day.BBE | 850400 (count) | 0 - 849657600
200G-CK-LC.otn.g709thresholds.otu4.pm.nearend.1day.ES | 864 (seconds) | 0 - 86400
200G-CK-LC.otn.g709thresholds.otu4.pm.nearend.1day.FC | 40 (count) | 0 - 6912
200G-CK-LC.otn.g709thresholds.otu4.pm.nearend.1day.SES | 10 (seconds) | 0 - 86400
200G-CK-LC.otn.g709thresholds.otu4.pm.nearend.1day.UAS | 10 (seconds) | 0 - 86400
200G-CK-LC.otn.g709thresholds.otu4.sm.farend.15min.BBE | 10000 (count) | 0 - 8850600
200G-CK-LC.otn.g709thresholds.otu4.sm.farend.15min.ES | 500 (seconds) | 0 - 900
200G-CK-LC.otn.g709thresholds.otu4.sm.farend.15min.FC | 10 (count) | 0 - 72
200G-CK-LC.otn.g709thresholds.otu4.sm.farend.15min.SES | 500 (seconds) | 0 - 900
200G-CK-LC.otn.g709thresholds.otu4.sm.farend.15min.UAS | 500 (seconds) | 0 - 900
200G-CK-LC.otn.g709thresholds.otu4.sm.farend.1day.BBE | 100000 (count) | 0 - 849657600
200G-CK-LC.otn.g709thresholds.otu4.sm.farend.1day.ES | 5000 (seconds) | 0 - 86400
200G-CK-LC.otn.g709thresholds.otu4.sm.farend.1day.FC | 40 (count) | 0 - 6912
200G-CK-LC.otn.g709thresholds.otu4.sm.farend.1day.SES | 5000 (seconds) | 0 - 86400
200G-CK-LC.otn.g709thresholds.otu4.sm.farend.1day.UAS | 5000 (seconds) | 0 - 86400
200G-CK-LC.otn.g709thresholds.otu4.sm.nearend.15min.BBE | 10000 (count) | 0 - 8850600
200G-CK-LC.otn.g709thresholds.otu4.sm.nearend.15min.ES | 500 (seconds) | 0 - 900
200G-CK-LC.otn.g709thresholds.otu4.sm.nearend.15min.FC | 10 (count) | 0 - 72
200G-CK-LC.otn.g709thresholds.otu4.sm.nearend.15min.SES | 500 (seconds) | 0 - 900
200G-CK-LC.otn.g709thresholds.otu4.sm.nearend.15min.UAS | 500 (seconds) | 0 - 900
200G-CK-LC.otn.g709thresholds.otu4.sm.nearend.1day.BBE | 100000 (count) | 0 - 849657600
200G-CK-LC.otn.g709thresholds.otu4.sm.nearend.1day.ES | 5000 (seconds) | 0 - 86400
200G-CK-LC.otn.g709thresholds.otu4.sm.nearend.1day.FC | 40 (count) | 0 - 6912
200G-CK-LC.otn.g709thresholds.otu4.sm.nearend.1day.SES | 5000 (seconds) | 0 - 86400
200G-CK-LC.otn.g709thresholds.otu4.sm.nearend.1day.UAS | 5000 (seconds) | 0 - 86400
200G-CK-LC.otn.g709thresholds.trunk.pm.farend.15min.BBE | 85040 (count) | 0 - 8850600
200G-CK-LC.otn.g709thresholds.trunk.pm.farend.15min.ES | 87 (seconds) | 0 - 900
200G-CK-LC.otn.g709thresholds.trunk.pm.farend.15min.FC | 4 (count) | 0 - 72
200G-CK-LC.otn.g709thresholds.trunk.pm.farend.15min.SES | 1 (seconds) | 0 - 900
200G-CK-LC.otn.g709thresholds.trunk.pm.farend.15min.UAS | 3 (seconds) | 0 - 900
200G-CK-LC.otn.g709thresholds.trunk.pm.farend.1day.BBE | 850400 (count) | 0 - 849657600
200G-CK-LC.otn.g709thresholds.trunk.pm.farend.1day.ES | 864 (seconds) | 0 - 86400
200G-CK-LC.otn.g709thresholds.trunk.pm.farend.1day.FC | 40 (count) | 0 - 6912
200G-CK-LC.otn.g709thresholds.trunk.pm.farend.1day.SES | 10 (seconds) | 0 - 86400
200G-CK-LC.otn.g709thresholds.trunk.pm.farend.1day.UAS | 10 (seconds) | 0 - 86400
200G-CK-LC.otn.g709thresholds.trunk.pm.nearend.15min.BBE | 85040 (count) | 0 - 8850600
200G-CK-LC.otn.g709thresholds.trunk.pm.nearend.15min.ES | 87 (seconds) | 0 - 900
200G-CK-LC.otn.g709thresholds.trunk.pm.nearend.15min.FC | 4 (count) | 0 - 72
200G-CK-LC.otn.g709thresholds.trunk.pm.nearend.15min.SES | 1 (seconds) | 0 - 900
200G-CK-LC.otn.g709thresholds.trunk.pm.nearend.15min.UAS | 3 (seconds) | 0 - 900
200G-CK-LC.otn.g709thresholds.trunk.pm.nearend.1day.BBE | 850400 (count) | 0 - 849657600
200G-CK-LC.otn.g709thresholds.trunk.pm.nearend.1day.ES | 864 (seconds) | 0 - 86400
200G-CK-LC.otn.g709thresholds.trunk.pm.nearend.1day.FC | 40 (count) | 0 - 6912
200G-CK-LC.otn.g709thresholds.trunk.pm.nearend.1day.SES | 10 (seconds) | 0 - 86400
200G-CK-LC.otn.g709thresholds.trunk.pm.nearend.1day.UAS | 10 (seconds) | 0 - 86400
200G-CK-LC.otn.g709thresholds.trunk.sm.farend.15min.BBE | 10000 (count) | 0 - 8850600
200G-CK-LC.otn.g709thresholds.trunk.sm.farend.15min.ES | 500 (seconds) | 0 - 900
200G-CK-LC.otn.g709thresholds.trunk.sm.farend.15min.FC | 10 (count) | 0 - 72
200G-CK-LC.otn.g709thresholds.trunk.sm.farend.15min.SES | 500 (seconds) | 0 - 900
200G-CK-LC.otn.g709thresholds.trunk.sm.farend.15min.UAS | 500 (seconds) | 0 - 900
200G-CK-LC.otn.g709thresholds.trunk.sm.farend.1day.BBE | 100000 (count) | 0 - 849657600
200G-CK-LC.otn.g709thresholds.trunk.sm.farend.1day.ES | 5000 (seconds) | 0 - 86400
200G-CK-LC.otn.g709thresholds.trunk.sm.farend.1day.FC | 40 (count) | 0 - 6912
200G-CK-LC.otn.g709thresholds.trunk.sm.farend.1day.SES | 5000 (seconds) | 0 - 86400
200G-CK-LC.otn.g709thresholds.trunk.sm.farend.1day.UAS | 5000 (seconds) | 0 - 86400
200G-CK-LC.otn.g709thresholds.trunk.sm.nearend.15min.BBE | 10000 (count) | 0 - 8850600
200G-CK-LC.otn.g709thresholds.trunk.sm.nearend.15min.ES | 500 (seconds) | 0 - 900
200G-CK-LC.otn.g709thresholds.trunk.sm.nearend.15min.FC | 10 (count) | 0 - 72
200G-CK-LC.otn.g709thresholds.trunk.sm.nearend.15min.SES | 500 (seconds) | 0 - 900
200G-CK-LC.otn.g709thresholds.trunk.sm.nearend.15min.UAS | 500 (seconds) | 0 - 900
200G-CK-LC.otn.g709thresholds.trunk.sm.nearend.1day.BBE | 100000 (count) | 0 - 849657600
200G-CK-LC.otn.g709thresholds.trunk.sm.nearend.1day.ES | 5000 (seconds) | 0 - 86400
200G-CK-LC.otn.g709thresholds.trunk.sm.nearend.1day.FC | 40 (count) | 0 - 6912
200G-CK-LC.otn.g709thresholds.trunk.sm.nearend.1day.SES | 5000 (seconds) | 0 - 86400
200G-CK-LC.otn.g709thresholds.trunk.sm.nearend.1day.UAS | 5000 (seconds) | 0 - 86400
200G-CK-LC.otn.otnLines.SDBER | 1e-07 | 1E-5; 1E-6; 1E-7; 1E-8; 1E-9
200G-CK-LC.otn.proactiveProtectionRegen.HGfec20.RevertThreshold | 0.0001 | 1E-4; 9E-5; 8E-5 .. 5E-8
200G-CK-LC.otn.proactiveProtectionRegen.HGfec20.RevertWindow | 2000 (milliseconds) | 2000 - 10000
200G-CK-LC.otn.proactiveProtectionRegen.HGfec20.TriggerThreshold | 0.001 | 1E-3; 9E-4; 8E-4 .. 1E-7
200G-CK-LC.otn.proactiveProtectionRegen.HGfec20.TriggerWindow | 30 (milliseconds) | 10 - 10000
200G-CK-LC.otn.proactiveProtectionRegen.HGfec7.RevertThreshold | 0.0001 | 1E-4; 9E-5; 8E-5 .. 5E-8
200G-CK-LC.otn.proactiveProtectionRegen.HGfec7.RevertWindow | 2000 (milliseconds) | 2000 - 10000
200G-CK-LC.otn.proactiveProtectionRegen.HGfec7.TriggerThreshold | 0.001 | 1E-3; 9E-4; 8E-4 .. 1E-7
200G-CK-LC.otn.proactiveProtectionRegen.HGfec7.TriggerWindow | 30 (milliseconds) | 10 - 10000
200G-CK-LC.otn.proactiveProtectionRegen.standardfec.RevertThreshold | 0.0001 | 1E-4; 9E-5; 8E-5 .. 5E-8
200G-CK-LC.otn.proactiveProtectionRegen.standardfec.RevertWindow | 2000 (milliseconds) | 2000 - 10000
200G-CK-LC.otn.proactiveProtectionRegen.standardfec.TriggerThreshold | 0.001 | 1E-3; 9E-4; 8E-4 .. 1E-7
200G-CK-LC.otn.proactiveProtectionRegen.standardfec.TriggerWindow | 30 (milliseconds) | 10 - 10000
40E-MXP-C.config.client.AINSSoakTime | 08:00 (hours:mins) | 00:00; 00:15; 00:30 .. 48:00
40E-MXP-C.config.client.AisSquelchMode | Squelch | Ais; Squelch
40E-MXP-C.config.client.AlsMode | Disabled | Disabled; Auto Restart; Manual Restart; Manual Restart for Test
40E-MXP-C.config.client.AlsRecoveryPulseDuration | 100.0 (seconds) | 2.0; 2.1; 2.2 .. 100.0 when AlsMode Disabled; Auto Restart; Manual Restart; 80.0; 80.1; 80.2 .. 100.0 when AlsMode Manual Restart for Test
40E-MXP-C.config.client.AlsRecoveryPulseInterval | 300 (seconds) | 100 - 2000
40E-MXP-C.config.client.SDBER | 1e-07 | 1E-5; 1E-6; 1E-7; 1E-8; 1E-9
40E-MXP-C.config.client.SFBER | 0.0001 | 1E-3; 1E-4; 1E-5
40E-MXP-C.config.client.TerminationMode | Transparent | Transparent; Section; Line when ppmPortAssignment UNASSIGNED; OC192; Transparent when ppmPortAssignment UNASSIGNED; OC192; 10G Ethernet LAN Phy; 10G Fiber Channel; OTU2; 8G Fiber Channel
40E-MXP-C.config.client.ppmPortAssignment | UNASSIGNED | UNASSIGNED; OC192; 10G Ethernet LAN Phy; 10G Fiber Channel; OTU2; 8G Fiber Channel
40E-MXP-C.config.client.ppmSlotAssignment | UNASSIGNED | UNASSIGNED; PPM (1 Port)
40E-MXP-C.config.client.sdh.SendDoNotUse | FALSE | TRUE; FALSE
40E-MXP-C.config.client.sdh.SyncMsgIn | TRUE | FALSE; TRUE
40E-MXP-C.config.client.sonet.SendDoNotUse | FALSE | TRUE; FALSE
40E-MXP-C.config.client.sonet.SyncMsgIn | TRUE | FALSE; TRUE
40E-MXP-C.config.trunk.AINSSoakTime | 08:00 (hours:mins) | 00:00; 00:15; 00:30 .. 48:00
40E-MXP-C.config.trunk.Overclock | OFF | OFF; ON
40E-MXP-C.config.wis.SDBER | 1e-07 | 1E-5; 1E-6; 1E-7; 1E-8; 1E-9
40E-MXP-C.config.wis.SFBER | 0.0001 | 1E-3; 1E-4; 1E-5
40E-MXP-C.opticalthresholds.client.10gethernet.cwdm40km.15min.HighLaserBias | 98.0 (%) | 0.0; 0.1; 0.2 .. 100.0
40E-MXP-C.opticalthresholds.client.10gethernet.cwdm40km.15min.HighRxPower | -7.0 (dBm) | LowRxPower; LowRxPower + 0.1; LowRxPower + 0.2 .. 30.0
40E-MXP-C.opticalthresholds.client.10gethernet.cwdm40km.15min.HighTxPower | 13.0 (dBm) | LowTxPower; LowTxPower + 0.1; LowTxPower + 0.2 .. 30.0
40E-MXP-C.opticalthresholds.client.10gethernet.cwdm40km.15min.LowRxPower | -14.0 (dBm) | -40.0; -39.9; -39.8 .. HighRxPower
40E-MXP-C.opticalthresholds.client.10gethernet.cwdm40km.15min.LowTxPower | -3.0 (dBm) | -40.0; -39.9; -39.8 .. HighTxPower
40E-MXP-C.opticalthresholds.client.10gethernet.cwdm40km.1day.HighLaserBias | 98.0 (%) | 0.0; 0.1; 0.2 .. 100.0
40E-MXP-C.opticalthresholds.client.10gethernet.cwdm40km.1day.HighRxPower | -7.0 (dBm) | LowRxPower; LowRxPower + 0.1; LowRxPower + 0.2 .. 30.0
40E-MXP-C.opticalthresholds.client.10gethernet.cwdm40km.1day.HighTxPower | 13.0 (dBm) | LowTxPower; LowTxPower + 0.1; LowTxPower + 0.2 .. 30.0
40E-MXP-C.opticalthresholds.client.10gethernet.cwdm40km.1day.LowRxPower | -14.0 (dBm) | -40.0; -39.9; -39.8 .. HighRxPower
40E-MXP-C.opticalthresholds.client.10gethernet.cwdm40km.1day.LowTxPower | -3.0 (dBm) | -40.0; -39.9; -39.8 .. HighTxPower
40E-MXP-C.opticalthresholds.client.10gethernet.cwdm40km.alarm.HighLaserBias | 98.0 (%) | 0.0; 0.1; 0.2 .. 100.0
40E-MXP-C.opticalthresholds.client.10gethernet.cwdm40km.alarm.HighRxPower | -4.5 (dBm) | LowRxPower; LowRxPower + 0.1; LowRxPower + 0.2 .. 30.0
40E-MXP-C.opticalthresholds.client.10gethernet.cwdm40km.alarm.HighTxPower | 9.5 (dBm) | LowTxPower; LowTxPower + 0.1; LowTxPower + 0.2 .. 30.0
40E-MXP-C.opticalthresholds.client.10gethernet.cwdm40km.alarm.LowRxPower | -16.5 (dBm) | -40.0; -39.9; -39.8 .. HighRxPower
40E-MXP-C.opticalthresholds.client.10gethernet.cwdm40km.alarm.LowTxPower | 0.5 (dBm) | -40.0; -39.9; -39.8 .. HighTxPower
40E-MXP-C.opticalthresholds.client.10gethernet.dwdm.15min.HighLaserBias | 98.0 (%) | 0.0; 0.1; 0.2 .. 100.0
40E-MXP-C.opticalthresholds.client.10gethernet.dwdm.15min.HighRxPower | -7.0 (dBm) | LowRxPower; LowRxPower + 0.1; LowRxPower + 0.2 .. 30.0
40E-MXP-C.opticalthresholds.client.10gethernet.dwdm.15min.HighTxPower | 10.0 (dBm) | LowTxPower; LowTxPower + 0.1; LowTxPower + 0.2 .. 30.0
40E-MXP-C.opticalthresholds.client.10gethernet.dwdm.15min.LowRxPower | -24.0 (dBm) | -40.0; -39.9; -39.8 .. HighRxPower
40E-MXP-C.opticalthresholds.client.10gethernet.dwdm.15min.LowTxPower | -6.0 (dBm) | -40.0; -39.9; -39.8 .. HighTxPower
40E-MXP-C.opticalthresholds.client.10gethernet.dwdm.1day.HighLaserBias | 98.0 (%) | 0.0; 0.1; 0.2 .. 100.0
40E-MXP-C.opticalthresholds.client.10gethernet.dwdm.1day.HighRxPower | -7.0 (dBm) | LowRxPower; LowRxPower + 0.1; LowRxPower + 0.2 .. 30.0
40E-MXP-C.opticalthresholds.client.10gethernet.dwdm.1day.HighTxPower | 10.0 (dBm) | LowTxPower; LowTxPower + 0.1; LowTxPower + 0.2 .. 30.0
40E-MXP-C.opticalthresholds.client.10gethernet.dwdm.1day.LowRxPower | -24.0 (dBm) | -40.0; -39.9; -39.8 .. HighRxPower
40E-MXP-C.opticalthresholds.client.10gethernet.dwdm.1day.LowTxPower | -6.0 (dBm) | -40.0; -39.9; -39.8 .. HighTxPower
40E-MXP-C.opticalthresholds.client.10gethernet.dwdm.alarm.HighLaserBias | 98.0 (%) | 0.0; 0.1; 0.2 .. 100.0
40E-MXP-C.opticalthresholds.client.10gethernet.dwdm.alarm.HighRxPower | -4.5 (dBm) | LowRxPower; LowRxPower + 0.1; LowRxPower + 0.2 .. 30.0
40E-MXP-C.opticalthresholds.client.10gethernet.dwdm.alarm.HighTxPower | 6.5 (dBm) | LowTxPower; LowTxPower + 0.1; LowTxPower + 0.2 .. 30.0
40E-MXP-C.opticalthresholds.client.10gethernet.dwdm.alarm.LowRxPower | -26.5 (dBm) | -40.0; -39.9; -39.8 .. HighRxPower
40E-MXP-C.opticalthresholds.client.10gethernet.dwdm.alarm.LowTxPower | -2.5 (dBm) | -40.0; -39.9; -39.8 .. HighTxPower
40E-MXP-C.opticalthresholds.client.10gethernet.er.15min.HighLaserBias | 98.0 (%) | 0.0; 0.1; 0.2 .. 100.0
40E-MXP-C.opticalthresholds.client.10gethernet.er.15min.HighRxPower | 2.0 (dBm) | LowRxPower; LowRxPower + 0.1; LowRxPower + 0.2 .. 30.0
40E-MXP-C.opticalthresholds.client.10gethernet.er.15min.HighTxPower | 8.0 (dBm) | LowTxPower; LowTxPower + 0.1; LowTxPower + 0.2 .. 30.0
40E-MXP-C.opticalthresholds.client.10gethernet.er.15min.LowRxPower | -15.8 (dBm) | -40.0; -39.9; -39.8 .. HighRxPower
40E-MXP-C.opticalthresholds.client.10gethernet.er.15min.LowTxPower | -7.0 (dBm) | -40.0; -39.9; -39.8 .. HighTxPower
40E-MXP-C.opticalthresholds.client.10gethernet.er.1day.HighLaserBias | 98.0 (%) | 0.0; 0.1; 0.2 .. 100.0
40E-MXP-C.opticalthresholds.client.10gethernet.er.1day.HighRxPower | 2.0 (dBm) | LowRxPower; LowRxPower + 0.1; LowRxPower + 0.2 .. 30.0
40E-MXP-C.opticalthresholds.client.10gethernet.er.1day.HighTxPower | 8.0 (dBm) | LowTxPower; LowTxPower + 0.1; LowTxPower + 0.2 .. 30.0
40E-MXP-C.opticalthresholds.client.10gethernet.er.1day.LowRxPower | -15.8 (dBm) | -40.0; -39.9; -39.8 .. HighRxPower
40E-MXP-C.opticalthresholds.client.10gethernet.er.1day.LowTxPower | -7.0 (dBm) | -40.0; -39.9; -39.8 .. HighTxPower
40E-MXP-C.opticalthresholds.client.10gethernet.er.alarm.HighLaserBias | 98.0 (%) | 0.0; 0.1; 0.2 .. 100.0
40E-MXP-C.opticalthresholds.client.10gethernet.er.alarm.HighRxPower | 4.5 (dBm) | LowRxPower; LowRxPower + 0.1; LowRxPower + 0.2 .. 30.0
40E-MXP-C.opticalthresholds.client.10gethernet.er.alarm.HighTxPower | 4.5 (dBm) | LowTxPower; LowTxPower + 0.1; LowTxPower + 0.2 .. 30.0
40E-MXP-C.opticalthresholds.client.10gethernet.er.alarm.LowRxPower | -18.3 (dBm) | -40.0; -39.9; -39.8 .. HighRxPower
40E-MXP-C.opticalthresholds.client.10gethernet.er.alarm.LowTxPower | -3.5 (dBm) | -40.0; -39.9; -39.8 .. HighTxPower
40E-MXP-C.opticalthresholds.client.10gethernet.ir1.15min.HighLaserBias | 100.0 (%) | 0.0; 0.1; 0.2 .. 100.0
40E-MXP-C.opticalthresholds.client.10gethernet.ir1.15min.HighRxPower | 30.0 (dBm) | LowRxPower; LowRxPower + 0.1; LowRxPower + 0.2 .. 30.0
40E-MXP-C.opticalthresholds.client.10gethernet.ir1.15min.HighTxPower | 30.0 (dBm) | LowTxPower; LowTxPower + 0.1; LowTxPower + 0.2 .. 30.0
40E-MXP-C.opticalthresholds.client.10gethernet.ir1.15min.LowRxPower | -40.0 (dBm) | -40.0; -39.9; -39.8 .. HighRxPower
40E-MXP-C.opticalthresholds.client.10gethernet.ir1.15min.LowTxPower | -40.0 (dBm) | -40.0; -39.9; -39.8 .. HighTxPower
40E-MXP-C.opticalthresholds.client.10gethernet.ir1.1day.HighLaserBias | 100.0 (%) | 0.0; 0.1; 0.2 .. 100.0
40E-MXP-C.opticalthresholds.client.10gethernet.ir1.1day.HighRxPower | 30.0 (dBm) | LowRxPower; LowRxPower + 0.1; LowRxPower + 0.2 .. 30.0
40E-MXP-C.opticalthresholds.client.10gethernet.ir1.1day.HighTxPower | 30.0 (dBm) | LowTxPower; LowTxPower + 0.1; LowTxPower + 0.2 .. 30.0
40E-MXP-C.opticalthresholds.client.10gethernet.ir1.1day.LowRxPower | -40.0 (dBm) | -40.0; -39.9; -39.8 .. HighRxPower
40E-MXP-C.opticalthresholds.client.10gethernet.ir1.1day.LowTxPower | -40.0 (dBm) | -40.0; -39.9; -39.8 .. HighTxPower
40E-MXP-C.opticalthresholds.client.10gethernet.ir1.alarm.HighLaserBias | 100.0 (%) | 0.0; 0.1; 0.2 .. 100.0
40E-MXP-C.opticalthresholds.client.10gethernet.ir1.alarm.HighRxPower | 30.0 (dBm) | LowRxPower; LowRxPower + 0.1; LowRxPower + 0.2 .. 30.0
40E-MXP-C.opticalthresholds.client.10gethernet.ir1.alarm.HighTxPower | 30.0 (dBm) | LowTxPower; LowTxPower + 0.1; LowTxPower + 0.2 .. 30.0
40E-MXP-C.opticalthresholds.client.10gethernet.ir1.alarm.LowRxPower | -40.0 (dBm) | -40.0; -39.9; -39.8 .. HighRxPower
40E-MXP-C.opticalthresholds.client.10gethernet.ir1.alarm.LowTxPower | -40.0 (dBm) | -40.0; -39.9; -39.8 .. HighTxPower
40E-MXP-C.opticalthresholds.client.10gethernet.ir2.15min.HighLaserBias | 98.0 (%) | 0.0; 0.1; 0.2 .. 100.0
40E-MXP-C.opticalthresholds.client.10gethernet.ir2.15min.HighRxPower | 2.0 (dBm) | LowRxPower; LowRxPower + 0.1; LowRxPower + 0.2 .. 30.0
40E-MXP-C.opticalthresholds.client.10gethernet.ir2.15min.HighTxPower | 8.0 (dBm) | LowTxPower; LowTxPower + 0.1; LowTxPower + 0.2 .. 30.0
40E-MXP-C.opticalthresholds.client.10gethernet.ir2.15min.LowRxPower | -15.8 (dBm) | -40.0; -39.9; -39.8 .. HighRxPower
40E-MXP-C.opticalthresholds.client.10gethernet.ir2.15min.LowTxPower | -7.0 (dBm) | -40.0; -39.9; -39.8 .. HighTxPower
40E-MXP-C.opticalthresholds.client.10gethernet.ir2.1day.HighLaserBias | 98.0 (%) | 0.0; 0.1; 0.2 .. 100.0
40E-MXP-C.opticalthresholds.client.10gethernet.ir2.1day.HighRxPower | 2.0 (dBm) | LowRxPower; LowRxPower + 0.1; LowRxPower + 0.2 .. 30.0
40E-MXP-C.opticalthresholds.client.10gethernet.ir2.1day.HighTxPower | 8.0 (dBm) | LowTxPower; LowTxPower + 0.1; LowTxPower + 0.2 .. 30.0
40E-MXP-C.opticalthresholds.client.10gethernet.ir2.1day.LowRxPower | -15.8 (dBm) | -40.0; -39.9; -39.8 .. HighRxPower
40E-MXP-C.opticalthresholds.client.10gethernet.ir2.1day.LowTxPower | -7.0 (dBm) | -40.0; -39.9; -39.8 .. HighTxPower
40E-MXP-C.opticalthresholds.client.10gethernet.ir2.alarm.HighLaserBias | 98.0 (%) | 0.0; 0.1; 0.2 .. 100.0
40E-MXP-C.opticalthresholds.client.10gethernet.ir2.alarm.HighRxPower | 4.5 (dBm) | LowRxPower; LowRxPower + 0.1; LowRxPower + 0.2 .. 30.0
40E-MXP-C.opticalthresholds.client.10gethernet.ir2.alarm.HighTxPower | 4.5 (dBm) | LowTxPower; LowTxPower + 0.1; LowTxPower + 0.2 .. 30.0
40E-MXP-C.opticalthresholds.client.10gethernet.ir2.alarm.LowRxPower | -18.3 (dBm) | -40.0; -39.9; -39.8 .. HighRxPower
40E-MXP-C.opticalthresholds.client.10gethernet.ir2.alarm.LowTxPower | -3.5 (dBm) | -40.0; -39.9; -39.8 .. HighTxPower
40E-MXP-C.opticalthresholds.client.10gethernet.lr.15min.HighLaserBias | 81.0 (%) | 0.0; 0.1; 0.2 .. 100.0
40E-MXP-C.opticalthresholds.client.10gethernet.lr.15min.HighRxPower | 1.0 (dBm) | LowRxPower; LowRxPower + 0.1; LowRxPower + 0.2 .. 30.0
40E-MXP-C.opticalthresholds.client.10gethernet.lr.15min.HighTxPower | 5.0 (dBm) | LowTxPower; LowTxPower + 0.1; LowTxPower + 0.2 .. 30.0
40E-MXP-C.opticalthresholds.client.10gethernet.lr.15min.LowRxPower | -14.0 (dBm) | -40.0; -39.9; -39.8 .. HighRxPower
40E-MXP-C.opticalthresholds.client.10gethernet.lr.15min.LowTxPower | -12.0 (dBm) | -40.0; -39.9; -39.8 .. HighTxPower
40E-MXP-C.opticalthresholds.client.10gethernet.lr.1day.HighLaserBias | 85.5 (%) | 0.0; 0.1; 0.2 .. 100.0
40E-MXP-C.opticalthresholds.client.10gethernet.lr.1day.HighRxPower | 1.0 (dBm) | LowRxPower; LowRxPower + 0.1; LowRxPower + 0.2 .. 30.0
40E-MXP-C.opticalthresholds.client.10gethernet.lr.1day.HighTxPower | 5.0 (dBm) | LowTxPower; LowTxPower + 0.1; LowTxPower + 0.2 .. 30.0
40E-MXP-C.opticalthresholds.client.10gethernet.lr.1day.LowRxPower | -14.0 (dBm) | -40.0; -39.9; -39.8 .. HighRxPower
40E-MXP-C.opticalthresholds.client.10gethernet.lr.1day.LowTxPower | -12.0 (dBm) | -40.0; -39.9; -39.8 .. HighTxPower
40E-MXP-C.opticalthresholds.client.10gethernet.lr.alarm.HighLaserBias | 90.0 (%) | 0.0; 0.1; 0.2 .. 100.0
40E-MXP-C.opticalthresholds.client.10gethernet.lr.alarm.HighRxPower | 3.0 (dBm) | LowRxPower; LowRxPower + 0.1; LowRxPower + 0.2 .. 30.0
40E-MXP-C.opticalthresholds.client.10gethernet.lr.alarm.HighTxPower | 1.0 (dBm) | LowTxPower; LowTxPower + 0.1; LowTxPower + 0.2 .. 30.0
40E-MXP-C.opticalthresholds.client.10gethernet.lr.alarm.LowRxPower | -16.0 (dBm) | -40.0; -39.9; -39.8 .. HighRxPower
40E-MXP-C.opticalthresholds.client.10gethernet.lr.alarm.LowTxPower | -8.0 (dBm) | -40.0; -39.9; -39.8 .. HighTxPower
40E-MXP-C.opticalthresholds.client.10gethernet.lr2.15min.HighLaserBias | 98.0 (%) | 0.0; 0.1; 0.2 .. 100.0
40E-MXP-C.opticalthresholds.client.10gethernet.lr2.15min.HighRxPower | -7.0 (dBm) | LowRxPower; LowRxPower + 0.1; LowRxPower + 0.2 .. 30.0
40E-MXP-C.opticalthresholds.client.10gethernet.lr2.15min.HighTxPower | 10.0 (dBm) | LowTxPower; LowTxPower + 0.1; LowTxPower + 0.2 .. 30.0
40E-MXP-C.opticalthresholds.client.10gethernet.lr2.15min.LowRxPower | -24.0 (dBm) | -40.0; -39.9; -39.8 .. HighRxPower
40E-MXP-C.opticalthresholds.client.10gethernet.lr2.15min.LowTxPower | -6.0 (dBm) | -40.0; -39.9; -39.8 .. HighTxPower
40E-MXP-C.opticalthresholds.client.10gethernet.lr2.1day.HighLaserBias | 98.0 (%) | 0.0; 0.1; 0.2 .. 100.0
40E-MXP-C.opticalthresholds.client.10gethernet.lr2.1day.HighRxPower | -7.0 (dBm) | LowRxPower; LowRxPower + 0.1; LowRxPower + 0.2 .. 30.0
40E-MXP-C.opticalthresholds.client.10gethernet.lr2.1day.HighTxPower | 10.0 (dBm) | LowTxPower; LowTxPower + 0.1; LowTxPower + 0.2 .. 30.0
40E-MXP-C.opticalthresholds.client.10gethernet.lr2.1day.LowRxPower | -24.0 (dBm) | -40.0; -39.9; -39.8 .. HighRxPower
40E-MXP-C.opticalthresholds.client.10gethernet.lr2.1day.LowTxPower | -6.0 (dBm) | -40.0; -39.9; -39.8 .. HighTxPower
40E-MXP-C.opticalthresholds.client.10gethernet.lr2.alarm.HighLaserBias | 98.0 (%) | 0.0; 0.1; 0.2 .. 100.0
40E-MXP-C.opticalthresholds.client.10gethernet.lr2.alarm.HighRxPower | -4.5 (dBm) | LowRxPower; LowRxPower + 0.1; LowRxPower + 0.2 .. 30.0
40E-MXP-C.opticalthresholds.client.10gethernet.lr2.alarm.HighTxPower | 6.5 (dBm) | LowTxPower; LowTxPower + 0.1; LowTxPower + 0.2 .. 30.0
40E-MXP-C.opticalthresholds.client.10gethernet.lr2.alarm.LowRxPower | -26.5 (dBm) | -40.0; -39.9; -39.8 .. HighRxPower
40E-MXP-C.opticalthresholds.client.10gethernet.lr2.alarm.LowTxPower | -2.5 (dBm) | -40.0; -39.9; -39.8 .. HighTxPower
40E-MXP-C.opticalthresholds.client.10gethernet.mm.15min.HighLaserBias | 98.0 (%) | 0.0; 0.1; 0.2 .. 100.0
40E-MXP-C.opticalthresholds.client.10gethernet.mm.15min.HighRxPower | -1.0 (dBm) | LowRxPower; LowRxPower + 0.1; LowRxPower + 0.2 .. 30.0
40E-MXP-C.opticalthresholds.client.10gethernet.mm.15min.HighTxPower | 5.0 (dBm) | LowTxPower; LowTxPower + 0.1; LowTxPower + 0.2 .. 30.0
40E-MXP-C.opticalthresholds.client.10gethernet.mm.15min.LowRxPower | -9.9 (dBm) | -40.0; -39.9; -39.8 .. HighRxPower
40E-MXP-C.opticalthresholds.client.10gethernet.mm.15min.LowTxPower | -13.3 (dBm) | -40.0; -39.9; -39.8 .. HighTxPower
40E-MXP-C.opticalthresholds.client.10gethernet.mm.1day.HighLaserBias | 98.0 (%) | 0.0; 0.1; 0.2 .. 100.0
40E-MXP-C.opticalthresholds.client.10gethernet.mm.1day.HighRxPower | -1.0 (dBm) | LowRxPower; LowRxPower + 0.1; LowRxPower + 0.2 .. 30.0
40E-MXP-C.opticalthresholds.client.10gethernet.mm.1day.HighTxPower | 5.0 (dBm) | LowTxPower; LowTxPower + 0.1; LowTxPower + 0.2 .. 30.0
40E-MXP-C.opticalthresholds.client.10gethernet.mm.1day.LowRxPower | -9.9 (dBm) | -40.0; -39.9; -39.8 .. HighRxPower
40E-MXP-C.opticalthresholds.client.10gethernet.mm.1day.LowTxPower | -13.3 (dBm) | -40.0; -39.9; -39.8 .. HighTxPower
40E-MXP-C.opticalthresholds.client.10gethernet.mm.alarm.HighLaserBias | 98.0 (%) | 0.0; 0.1; 0.2 .. 100.0
40E-MXP-C.opticalthresholds.client.10gethernet.mm.alarm.HighRxPower | 1.5 (dBm) | LowRxPower; LowRxPower + 0.1; LowRxPower + 0.2 .. 30.0
40E-MXP-C.opticalthresholds.client.10gethernet.mm.alarm.HighTxPower | 1.5 (dBm) | LowTxPower; LowTxPower + 0.1; LowTxPower + 0.2 .. 30.0
40E-MXP-C.opticalthresholds.client.10gethernet.mm.alarm.LowRxPower | -12.4 (dBm) | -40.0; -39.9; -39.8 .. HighRxPower
40E-MXP-C.opticalthresholds.client.10gethernet.mm.alarm.LowTxPower | -9.8 (dBm) | -40.0; -39.9; -39.8 .. HighTxPower
40E-MXP-C.opticalthresholds.client.10gethernet.sr.15min.HighLaserBias | 98.0 (%) | 0.0; 0.1; 0.2 .. 100.0
40E-MXP-C.opticalthresholds.client.10gethernet.sr.15min.HighRxPower | -1.0 (dBm) | LowRxPower; LowRxPower + 0.1; LowRxPower + 0.2 .. 30.0
40E-MXP-C.opticalthresholds.client.10gethernet.sr.15min.HighTxPower | 5.0 (dBm) | LowTxPower; LowTxPower + 0.1; LowTxPower + 0.2 .. 30.0
40E-MXP-C.opticalthresholds.client.10gethernet.sr.15min.LowRxPower | -11.0 (dBm) | -40.0; -39.9; -39.8 .. HighRxPower
40E-MXP-C.opticalthresholds.client.10gethernet.sr.15min.LowTxPower | -13.3 (dBm) | -40.0; -39.9; -39.8 .. HighTxPower
40E-MXP-C.opticalthresholds.client.10gethernet.sr.1day.HighLaserBias | 98.0 (%) | 0.0; 0.1; 0.2 .. 100.0
40E-MXP-C.opticalthresholds.client.10gethernet.sr.1day.HighRxPower | -1.0 (dBm) | LowRxPower; LowRxPower + 0.1; LowRxPower + 0.2 .. 30.0
40E-MXP-C.opticalthresholds.client.10gethernet.sr.1day.HighTxPower | 5.0 (dBm) | LowTxPower; LowTxPower + 0.1; LowTxPower + 0.2 .. 30.0
40E-MXP-C.opticalthresholds.client.10gethernet.sr.1day.LowRxPower | -11.0 (dBm) | -40.0; -39.9; -39.8 .. HighRxPower
40E-MXP-C.opticalthresholds.client.10gethernet.sr.1day.LowTxPower | -13.3 (dBm) | -40.0; -39.9; -39.8 .. HighTxPower
40E-MXP-C.opticalthresholds.client.10gethernet.sr.alarm.HighLaserBias | 98.0 (%) | 0.0; 0.1; 0.2 .. 100.0
40E-MXP-C.opticalthresholds.client.10gethernet.sr.alarm.HighRxPower | 1.5 (dBm) | LowRxPower; LowRxPower + 0.1; LowRxPower + 0.2 .. 30.0
40E-MXP-C.opticalthresholds.client.10gethernet.sr.alarm.HighTxPower | 1.5 (dBm) | LowTxPower; LowTxPower + 0.1; LowTxPower + 0.2 .. 30.0
40E-MXP-C.opticalthresholds.client.10gethernet.sr.alarm.LowRxPower | -13.5 (dBm) | -40.0; -39.9; -39.8 .. HighRxPower
40E-MXP-C.opticalthresholds.client.10gethernet.sr.alarm.LowTxPower | -9.8 (dBm) | -40.0; -39.9; -39.8 .. HighTxPower
40E-MXP-C.opticalthresholds.client.10gethernet.sr1.15min.HighLaserBias | 98.0 (%) | 0.0; 0.1; 0.2 .. 100.0
40E-MXP-C.opticalthresholds.client.10gethernet.sr1.15min.HighRxPower | 0.5 (dBm) | LowRxPower; LowRxPower + 0.1; LowRxPower + 0.2 .. 30.0
40E-MXP-C.opticalthresholds.client.10gethernet.sr1.15min.HighTxPower | 6.5 (dBm) | LowTxPower; LowTxPower + 0.1; LowTxPower + 0.2 .. 30.0
40E-MXP-C.opticalthresholds.client.10gethernet.sr1.15min.LowRxPower | -14.4 (dBm) | -40.0; -39.9; -39.8 .. HighRxPower
40E-MXP-C.opticalthresholds.client.10gethernet.sr1.15min.LowTxPower | -12.0 (dBm) | -40.0; -39.9; -39.8 .. HighTxPower
40E-MXP-C.opticalthresholds.client.10gethernet.sr1.1day.HighLaserBias | 98.0 (%) | 0.0; 0.1; 0.2 .. 100.0
40E-MXP-C.opticalthresholds.client.10gethernet.sr1.1day.HighRxPower | 0.5 (dBm) | LowRxPower; LowRxPower + 0.1; LowRxPower + 0.2 .. 30.0
40E-MXP-C.opticalthresholds.client.10gethernet.sr1.1day.HighTxPower | 6.5 (dBm) | LowTxPower; LowTxPower + 0.1; LowTxPower + 0.2 .. 30.0
40E-MXP-C.opticalthresholds.client.10gethernet.sr1.1day.LowRxPower | -14.4 (dBm) | -40.0; -39.9; -39.8 .. HighRxPower
40E-MXP-C.opticalthresholds.client.10gethernet.sr1.1day.LowTxPower | -12.0 (dBm) | -40.0; -39.9; -39.8 .. HighTxPower
40E-MXP-C.opticalthresholds.client.10gethernet.sr1.alarm.HighLaserBias | 98.0 (%) | 0.0; 0.1; 0.2 .. 100.0
40E-MXP-C.opticalthresholds.client.10gethernet.sr1.alarm.HighRxPower | 3.0 (dBm) | LowRxPower; LowRxPower + 0.1; LowRxPower + 0.2 .. 30.0
40E-MXP-C.opticalthresholds.client.10gethernet.sr1.alarm.HighTxPower | 3.0 (dBm) | LowTxPower; LowTxPower + 0.1; LowTxPower + 0.2 .. 30.0
40E-MXP-C.opticalthresholds.client.10gethernet.sr1.alarm.LowRxPower | -16.9 (dBm) | -40.0; -39.9; -39.8 .. HighRxPower
40E-MXP-C.opticalthresholds.client.10gethernet.sr1.alarm.LowTxPower | -8.5 (dBm) | -40.0; -39.9; -39.8 .. HighTxPower
40E-MXP-C.opticalthresholds.client.10gethernet.zr.15min.HighLaserBias | 98.0 (%) | 0.0; 0.1; 0.2 .. 100.0
40E-MXP-C.opticalthresholds.client.10gethernet.zr.15min.HighRxPower | -7.0 (dBm) | LowRxPower; LowRxPower + 0.1; LowRxPower + 0.2 .. 30.0
40E-MXP-C.opticalthresholds.client.10gethernet.zr.15min.HighTxPower | 10.0 (dBm) | LowTxPower; LowTxPower + 0.1; LowTxPower + 0.2 .. 30.0
40E-MXP-C.opticalthresholds.client.10gethernet.zr.15min.LowRxPower | -24.0 (dBm) | -40.0; -39.9; -39.8 .. HighRxPower
40E-MXP-C.opticalthresholds.client.10gethernet.zr.15min.LowTxPower | -6.0 (dBm) | -40.0; -39.9; -39.8 .. HighTxPower
40E-MXP-C.opticalthresholds.client.10gethernet.zr.1day.HighLaserBias | 98.0 (%) | 0.0; 0.1; 0.2 .. 100.0
40E-MXP-C.opticalthresholds.client.10gethernet.zr.1day.HighRxPower | -7.0 (dBm) | LowRxPower; LowRxPower + 0.1; LowRxPower + 0.2 .. 30.0
40E-MXP-C.opticalthresholds.client.10gethernet.zr.1day.HighTxPower | 10.0 (dBm) | LowTxPower; LowTxPower + 0.1; LowTxPower + 0.2 .. 30.0
40E-MXP-C.opticalthresholds.client.10gethernet.zr.1day.LowRxPower | -24.0 (dBm) | -40.0; -39.9; -39.8 .. HighRxPower
40E-MXP-C.opticalthresholds.client.10gethernet.zr.1day.LowTxPower | -6.0 (dBm) | -40.0; -39.9; -39.8 .. HighTxPower
40E-MXP-C.opticalthresholds.client.10gethernet.zr.alarm.HighLaserBias | 98.0 (%) | 0.0; 0.1; 0.2 .. 100.0
40E-MXP-C.opticalthresholds.client.10gethernet.zr.alarm.HighRxPower | -4.5 (dBm) | LowRxPower; LowRxPower + 0.1; LowRxPower + 0.2 .. 30.0
40E-MXP-C.opticalthresholds.client.10gethernet.zr.alarm.HighTxPower | 6.5 (dBm) | LowTxPower; LowTxPower + 0.1; LowTxPower + 0.2 .. 30.0
40E-MXP-C.opticalthresholds.client.10gethernet.zr.alarm.LowRxPower | -26.5 (dBm) | -40.0; -39.9; -39.8 .. HighRxPower
40E-MXP-C.opticalthresholds.client.10gethernet.zr.alarm.LowTxPower | -2.5 (dBm) | -40.0; -39.9; -39.8 .. HighTxPower
40E-MXP-C.opticalthresholds.client.10gfibrechannel.cwdm40km.15min.HighLaserBias | 98.0 (%) | 0.0; 0.1; 0.2 .. 100.0
40E-MXP-C.opticalthresholds.client.10gfibrechannel.cwdm40km.15min.HighRxPower | -7.0 (dBm) | LowRxPower; LowRxPower + 0.1; LowRxPower + 0.2 .. 30.0
40E-MXP-C.opticalthresholds.client.10gfibrechannel.cwdm40km.15min.HighTxPower | 13.0 (dBm) | LowTxPower; LowTxPower + 0.1; LowTxPower + 0.2 .. 30.0
40E-MXP-C.opticalthresholds.client.10gfibrechannel.cwdm40km.15min.LowRxPower | -14.0 (dBm) | -40.0; -39.9; -39.8 .. HighRxPower
40E-MXP-C.opticalthresholds.client.10gfibrechannel.cwdm40km.15min.LowTxPower | -3.0 (dBm) | -40.0; -39.9; -39.8 .. HighTxPower
40E-MXP-C.opticalthresholds.client.10gfibrechannel.cwdm40km.1day.HighLaserBias | 98.0 (%) | 0.0; 0.1; 0.2 .. 100.0
40E-MXP-C.opticalthresholds.client.10gfibrechannel.cwdm40km.1day.HighRxPower | -7.0 (dBm) | LowRxPower; LowRxPower + 0.1; LowRxPower + 0.2 .. 30.0
40E-MXP-C.opticalthresholds.client.10gfibrechannel.cwdm40km.1day.HighTxPower | 13.0 (dBm) | LowTxPower; LowTxPower + 0.1; LowTxPower + 0.2 .. 30.0
40E-MXP-C.opticalthresholds.client.10gfibrechannel.cwdm40km.1day.LowRxPower | -14.0 (dBm) | -40.0; -39.9; -39.8 .. HighRxPower
40E-MXP-C.opticalthresholds.client.10gfibrechannel.cwdm40km.1day.LowTxPower | -3.0 (dBm) | -40.0; -39.9; -39.8 .. HighTxPower
40E-MXP-C.opticalthresholds.client.10gfibrechannel.cwdm40km.alarm.HighLaserBias | 98.0 (%) | 0.0; 0.1; 0.2 .. 100.0
40E-MXP-C.opticalthresholds.client.10gfibrechannel.cwdm40km.alarm.HighRxPower | -4.5 (dBm) | LowRxPower; LowRxPower + 0.1; LowRxPower + 0.2 .. 30.0
40E-MXP-C.opticalthresholds.client.10gfibrechannel.cwdm40km.alarm.HighTxPower | 9.5 (dBm) | LowTxPower; LowTxPower + 0.1; LowTxPower + 0.2 .. 30.0
40E-MXP-C.opticalthresholds.client.10gfibrechannel.cwdm40km.alarm.LowRxPower | -16.5 (dBm) | -40.0; -39.9; -39.8 .. HighRxPower
40E-MXP-C.opticalthresholds.client.10gfibrechannel.cwdm40km.alarm.LowTxPower | 0.5 (dBm) | -40.0; -39.9; -39.8 .. HighTxPower
40E-MXP-C.opticalthresholds.client.10gfibrechannel.dwdm.15min.HighLaserBias | 98.0 (%) | 0.0; 0.1; 0.2 .. 100.0
40E-MXP-C.opticalthresholds.client.10gfibrechannel.dwdm.15min.HighRxPower | -7.0 (dBm) | LowRxPower; LowRxPower + 0.1; LowRxPower + 0.2 .. 30.0
40E-MXP-C.opticalthresholds.client.10gfibrechannel.dwdm.15min.HighTxPower | 10.0 (dBm) | LowTxPower; LowTxPower + 0.1; LowTxPower + 0.2 .. 30.0
40E-MXP-C.opticalthresholds.client.10gfibrechannel.dwdm.15min.LowRxPower | -24.0 (dBm) | -40.0; -39.9; -39.8 .. HighRxPower
40E-MXP-C.opticalthresholds.client.10gfibrechannel.dwdm.15min.LowTxPower | -6.0 (dBm) | -40.0; -39.9; -39.8 .. HighTxPower
40E-MXP-C.opticalthresholds.client.10gfibrechannel.dwdm.1day.HighLaserBias | 98.0 (%) | 0.0; 0.1; 0.2 .. 100.0
40E-MXP-C.opticalthresholds.client.10gfibrechannel.dwdm.1day.HighRxPower | -7.0 (dBm) | LowRxPower; LowRxPower + 0.1; LowRxPower + 0.2 .. 30.0
40E-MXP-C.opticalthresholds.client.10gfibrechannel.dwdm.1day.HighTxPower | 10.0 (dBm) | LowTxPower; LowTxPower + 0.1; LowTxPower + 0.2 .. 30.0
40E-MXP-C.opticalthresholds.client.10gfibrechannel.dwdm.1day.LowRxPower | -24.0 (dBm) | -40.0; -39.9; -39.8 .. HighRxPower
40E-MXP-C.opticalthresholds.client.10gfibrechannel.dwdm.1day.LowTxPower | -6.0 (dBm) | -40.0; -39.9; -39.8 .. HighTxPower
40E-MXP-C.opticalthresholds.client.10gfibrechannel.dwdm.alarm.HighLaserBias | 98.0 (%) | 0.0; 0.1; 0.2 .. 100.0
40E-MXP-C.opticalthresholds.client.10gfibrechannel.dwdm.alarm.HighRxPower | -4.5 (dBm) | LowRxPower; LowRxPower + 0.1; LowRxPower + 0.2 .. 30.0
40E-MXP-C.opticalthresholds.client.10gfibrechannel.dwdm.alarm.HighTxPower | 6.5 (dBm) | LowTxPower; LowTxPower + 0.1; LowTxPower + 0.2 .. 30.0
40E-MXP-C.opticalthresholds.client.10gfibrechannel.dwdm.alarm.LowRxPower | -26.5 (dBm) | -40.0; -39.9; -39.8 .. HighRxPower
40E-MXP-C.opticalthresholds.client.10gfibrechannel.dwdm.alarm.LowTxPower | -2.5 (dBm) | -40.0; -39.9; -39.8 .. HighTxPower
40E-MXP-C.opticalthresholds.client.10gfibrechannel.er.15min.HighLaserBias | 100.0 (%) | 0.0; 0.1; 0.2 .. 100.0
40E-MXP-C.opticalthresholds.client.10gfibrechannel.er.15min.HighRxPower | 30.0 (dBm) | LowRxPower; LowRxPower + 0.1; LowRxPower + 0.2 .. 30.0
40E-MXP-C.opticalthresholds.client.10gfibrechannel.er.15min.HighTxPower | 30.0 (dBm) | LowTxPower; LowTxPower + 0.1; LowTxPower + 0.2 .. 30.0
40E-MXP-C.opticalthresholds.client.10gfibrechannel.er.15min.LowRxPower | -40.0 (dBm) | -40.0; -39.9; -39.8 .. HighRxPower
40E-MXP-C.opticalthresholds.client.10gfibrechannel.er.15min.LowTxPower | -40.0 (dBm) | -40.0; -39.9; -39.8 .. HighTxPower
40E-MXP-C.opticalthresholds.client.10gfibrechannel.er.1day.HighLaserBias | 100.0 (%) | 0.0; 0.1; 0.2 .. 100.0
40E-MXP-C.opticalthresholds.client.10gfibrechannel.er.1day.HighRxPower | 30.0 (dBm) | LowRxPower; LowRxPower + 0.1; LowRxPower + 0.2 .. 30.0
40E-MXP-C.opticalthresholds.client.10gfibrechannel.er.1day.HighTxPower | 30.0 (dBm) | LowTxPower; LowTxPower + 0.1; LowTxPower + 0.2 .. 30.0
40E-MXP-C.opticalthresholds.client.10gfibrechannel.er.1day.LowRxPower | -40.0 (dBm) | -40.0; -39.9; -39.8 .. HighRxPower
40E-MXP-C.opticalthresholds.client.10gfibrechannel.er.1day.LowTxPower | -40.0 (dBm) | -40.0; -39.9; -39.8 .. HighTxPower
40E-MXP-C.opticalthresholds.client.10gfibrechannel.er.alarm.HighLaserBias | 100.0 (%) | 0.0; 0.1; 0.2 .. 100.0
40E-MXP-C.opticalthresholds.client.10gfibrechannel.er.alarm.HighRxPower | 30.0 (dBm) | LowRxPower; LowRxPower + 0.1; LowRxPower + 0.2 .. 30.0
40E-MXP-C.opticalthresholds.client.10gfibrechannel.er.alarm.HighTxPower | 30.0 (dBm) | LowTxPower; LowTxPower + 0.1; LowTxPower + 0.2 .. 30.0
40E-MXP-C.opticalthresholds.client.10gfibrechannel.er.alarm.LowRxPower | -40.0 (dBm) | -40.0; -39.9; -39.8 .. HighRxPower
40E-MXP-C.opticalthresholds.client.10gfibrechannel.er.alarm.LowTxPower | -40.0 (dBm) | -40.0; -39.9; -39.8 .. HighTxPower
40E-MXP-C.opticalthresholds.client.10gfibrechannel.ir1.15min.HighLaserBias | 100.0 (%) | 0.0; 0.1; 0.2 .. 100.0
40E-MXP-C.opticalthresholds.client.10gfibrechannel.ir1.15min.HighRxPower | 30.0 (dBm) | LowRxPower; LowRxPower + 0.1; LowRxPower + 0.2 .. 30.0
40E-MXP-C.opticalthresholds.client.10gfibrechannel.ir1.15min.HighTxPower | 30.0 (dBm) | LowTxPower; LowTxPower + 0.1; LowTxPower + 0.2 .. 30.0
40E-MXP-C.opticalthresholds.client.10gfibrechannel.ir1.15min.LowRxPower | -40.0 (dBm) | -40.0; -39.9; -39.8 .. HighRxPower
40E-MXP-C.opticalthresholds.client.10gfibrechannel.ir1.15min.LowTxPower | -40.0 (dBm) | -40.0; -39.9; -39.8 .. HighTxPower
40E-MXP-C.opticalthresholds.client.10gfibrechannel.ir1.1day.HighLaserBias | 100.0 (%) | 0.0; 0.1; 0.2 .. 100.0
40E-MXP-C.opticalthresholds.client.10gfibrechannel.ir1.1day.HighRxPower | 30.0 (dBm) | LowRxPower; LowRxPower + 0.1; LowRxPower + 0.2 .. 30.0
40E-MXP-C.opticalthresholds.client.10gfibrechannel.ir1.1day.HighTxPower | 30.0 (dBm) | LowTxPower; LowTxPower + 0.1; LowTxPower + 0.2 .. 30.0
40E-MXP-C.opticalthresholds.client.10gfibrechannel.ir1.1day.LowRxPower | -40.0 (dBm) | -40.0; -39.9; -39.8 .. HighRxPower
40E-MXP-C.opticalthresholds.client.10gfibrechannel.ir1.1day.LowTxPower | -40.0 (dBm) | -40.0; -39.9; -39.8 .. HighTxPower
40E-MXP-C.opticalthresholds.client.10gfibrechannel.ir1.alarm.HighLaserBias | 100.0 (%) | 0.0; 0.1; 0.2 .. 100.0
40E-MXP-C.opticalthresholds.client.10gfibrechannel.ir1.alarm.HighRxPower | 30.0 (dBm) | LowRxPower; LowRxPower + 0.1; LowRxPower + 0.2 .. 30.0
40E-MXP-C.opticalthresholds.client.10gfibrechannel.ir1.alarm.HighTxPower | 30.0 (dBm) | LowTxPower; LowTxPower + 0.1; LowTxPower + 0.2 .. 30.0
40E-MXP-C.opticalthresholds.client.10gfibrechannel.ir1.alarm.LowRxPower | -40.0 (dBm) | -40.0; -39.9; -39.8 .. HighRxPower
40E-MXP-C.opticalthresholds.client.10gfibrechannel.ir1.alarm.LowTxPower | -40.0 (dBm) | -40.0; -39.9; -39.8 .. HighTxPower
40E-MXP-C.opticalthresholds.client.10gfibrechannel.ir2.15min.HighLaserBias | 100.0 (%) | 0.0; 0.1; 0.2 .. 100.0
40E-MXP-C.opticalthresholds.client.10gfibrechannel.ir2.15min.HighRxPower | 30.0 (dBm) | LowRxPower; LowRxPower + 0.1; LowRxPower + 0.2 .. 30.0
40E-MXP-C.opticalthresholds.client.10gfibrechannel.ir2.15min.HighTxPower | 30.0 (dBm) | LowTxPower; LowTxPower + 0.1; LowTxPower + 0.2 .. 30.0
40E-MXP-C.opticalthresholds.client.10gfibrechannel.ir2.15min.LowRxPower | -40.0 (dBm) | -40.0; -39.9; -39.8 .. HighRxPower
40E-MXP-C.opticalthresholds.client.10gfibrechannel.ir2.15min.LowTxPower | -40.0 (dBm) | -40.0; -39.9; -39.8 .. HighTxPower
40E-MXP-C.opticalthresholds.client.10gfibrechannel.ir2.1day.HighLaserBias | 100.0 (%) | 0.0; 0.1; 0.2 .. 100.0
40E-MXP-C.opticalthresholds.client.10gfibrechannel.ir2.1day.HighRxPower | 30.0 (dBm) | LowRxPower; LowRxPower + 0.1; LowRxPower + 0.2 .. 30.0
40E-MXP-C.opticalthresholds.client.10gfibrechannel.ir2.1day.HighTxPower | 30.0 (dBm) | LowTxPower; LowTxPower + 0.1; LowTxPower + 0.2 .. 30.0
40E-MXP-C.opticalthresholds.client.10gfibrechannel.ir2.1day.LowRxPower | -40.0 (dBm) | -40.0; -39.9; -39.8 .. HighRxPower
40E-MXP-C.opticalthresholds.client.10gfibrechannel.ir2.1day.LowTxPower | -40.0 (dBm) | -40.0; -39.9; -39.8 .. HighTxPower
40E-MXP-C.opticalthresholds.client.10gfibrechannel.ir2.alarm.HighLaserBias | 100.0 (%) | 0.0; 0.1; 0.2 .. 100.0
40E-MXP-C.opticalthresholds.client.10gfibrechannel.ir2.alarm.HighRxPower | 30.0 (dBm) | LowRxPower; LowRxPower + 0.1; LowRxPower + 0.2 .. 30.0
40E-MXP-C.opticalthresholds.client.10gfibrechannel.ir2.alarm.HighTxPower | 30.0 (dBm) | LowTxPower; LowTxPower + 0.1; LowTxPower + 0.2 .. 30.0
40E-MXP-C.opticalthresholds.client.10gfibrechannel.ir2.alarm.LowRxPower | -40.0 (dBm) | -40.0; -39.9; -39.8 .. HighRxPower
40E-MXP-C.opticalthresholds.client.10gfibrechannel.ir2.alarm.LowTxPower | -40.0 (dBm) | -40.0; -39.9; -39.8 .. HighTxPower
40E-MXP-C.opticalthresholds.client.10gfibrechannel.lr.15min.HighLaserBias | 100.0 (%) | 0.0; 0.1; 0.2 .. 100.0
40E-MXP-C.opticalthresholds.client.10gfibrechannel.lr.15min.HighRxPower | 30.0 (dBm) | LowRxPower; LowRxPower + 0.1; LowRxPower + 0.2 .. 30.0
40E-MXP-C.opticalthresholds.client.10gfibrechannel.lr.15min.HighTxPower | 30.0 (dBm) | LowTxPower; LowTxPower + 0.1; LowTxPower + 0.2 .. 30.0
40E-MXP-C.opticalthresholds.client.10gfibrechannel.lr.15min.LowRxPower | -40.0 (dBm) | -40.0; -39.9; -39.8 .. HighRxPower
40E-MXP-C.opticalthresholds.client.10gfibrechannel.lr.15min.LowTxPower | -40.0 (dBm) | -40.0; -39.9; -39.8 .. HighTxPower
40E-MXP-C.opticalthresholds.client.10gfibrechannel.lr.1day.HighLaserBias | 100.0 (%) | 0.0; 0.1; 0.2 .. 100.0
40E-MXP-C.opticalthresholds.client.10gfibrechannel.lr.1day.HighRxPower | 30.0 (dBm) | LowRxPower; LowRxPower + 0.1; LowRxPower + 0.2 .. 30.0
40E-MXP-C.opticalthresholds.client.10gfibrechannel.lr.1day.HighTxPower | 30.0 (dBm) | LowTxPower; LowTxPower + 0.1; LowTxPower + 0.2 .. 30.0
40E-MXP-C.opticalthresholds.client.10gfibrechannel.lr.1day.LowRxPower | -40.0 (dBm) | -40.0; -39.9; -39.8 .. HighRxPower
40E-MXP-C.opticalthresholds.client.10gfibrechannel.lr.1day.LowTxPower | -40.0 (dBm) | -40.0; -39.9; -39.8 .. HighTxPower
40E-MXP-C.opticalthresholds.client.10gfibrechannel.lr.alarm.HighLaserBias | 100.0 (%) | 0.0; 0.1; 0.2 .. 100.0
40E-MXP-C.opticalthresholds.client.10gfibrechannel.lr.alarm.HighRxPower | 30.0 (dBm) | LowRxPower; LowRxPower + 0.1; LowRxPower + 0.2 .. 30.0
40E-MXP-C.opticalthresholds.client.10gfibrechannel.lr.alarm.HighTxPower | 30.0 (dBm) | LowTxPower; LowTxPower + 0.1; LowTxPower + 0.2 .. 30.0
40E-MXP-C.opticalthresholds.client.10gfibrechannel.lr.alarm.LowRxPower | -40.0 (dBm) | -40.0; -39.9; -39.8 .. HighRxPower
40E-MXP-C.opticalthresholds.client.10gfibrechannel.lr.alarm.LowTxPower | -40.0 (dBm) | -40.0; -39.9; -39.8 .. HighTxPower
40E-MXP-C.opticalthresholds.client.10gfibrechannel.lr2.15min.HighLaserBias | 100.0 (%) | 0.0; 0.1; 0.2 .. 100.0
40E-MXP-C.opticalthresholds.client.10gfibrechannel.lr2.15min.HighRxPower | 30.0 (dBm) | LowRxPower; LowRxPower + 0.1; LowRxPower + 0.2 .. 30.0
40E-MXP-C.opticalthresholds.client.10gfibrechannel.lr2.15min.HighTxPower | 30.0 (dBm) | LowTxPower; LowTxPower + 0.1; LowTxPower + 0.2 .. 30.0
40E-MXP-C.opticalthresholds.client.10gfibrechannel.lr2.15min.LowRxPower | -40.0 (dBm) | -40.0; -39.9; -39.8 .. HighRxPower
40E-MXP-C.opticalthresholds.client.10gfibrechannel.lr2.15min.LowTxPower | -40.0 (dBm) | -40.0; -39.9; -39.8 .. HighTxPower
40E-MXP-C.opticalthresholds.client.10gfibrechannel.lr2.1day.HighLaserBias | 100.0 (%) | 0.0; 0.1; 0.2 .. 100.0
40E-MXP-C.opticalthresholds.client.10gfibrechannel.lr2.1day.HighRxPower | 30.0 (dBm) | LowRxPower; LowRxPower + 0.1; LowRxPower + 0.2 .. 30.0
40E-MXP-C.opticalthresholds.client.10gfibrechannel.lr2.1day.HighTxPower | 30.0 (dBm) | LowTxPower; LowTxPower + 0.1; LowTxPower + 0.2 .. 30.0
40E-MXP-C.opticalthresholds.client.10gfibrechannel.lr2.1day.LowRxPower | -40.0 (dBm) | -40.0; -39.9; -39.8 .. HighRxPower
40E-MXP-C.opticalthresholds.client.10gfibrechannel.lr2.1day.LowTxPower | -40.0 (dBm) | -40.0; -39.9; -39.8 .. HighTxPower
40E-MXP-C.opticalthresholds.client.10gfibrechannel.lr2.alarm.HighLaserBias | 100.0 (%) | 0.0; 0.1; 0.2 .. 100.0
40E-MXP-C.opticalthresholds.client.10gfibrechannel.lr2.alarm.HighRxPower | 30.0 (dBm) | LowRxPower; LowRxPower + 0.1; LowRxPower + 0.2 .. 30.0
40E-MXP-C.opticalthresholds.client.10gfibrechannel.lr2.alarm.HighTxPower | 30.0 (dBm) | LowTxPower; LowTxPower + 0.1; LowTxPower + 0.2 .. 30.0
40E-MXP-C.opticalthresholds.client.10gfibrechannel.lr2.alarm.LowRxPower | -40.0 (dBm) | -40.0; -39.9; -39.8 .. HighRxPower
40E-MXP-C.opticalthresholds.client.10gfibrechannel.lr2.alarm.LowTxPower | -40.0 (dBm) | -40.0; -39.9; -39.8 .. HighTxPower
40E-MXP-C.opticalthresholds.client.10gfibrechannel.mm.15min.HighLaserBias | 81.0 (%) | 0.0; 0.1; 0.2 .. 100.0
40E-MXP-C.opticalthresholds.client.10gfibrechannel.mm.15min.HighRxPower | 0.0 (dBm) | LowRxPower; LowRxPower + 0.1; LowRxPower + 0.2 .. 30.0
40E-MXP-C.opticalthresholds.client.10gfibrechannel.mm.15min.HighTxPower | 6.0 (dBm) | LowTxPower; LowTxPower + 0.1; LowTxPower + 0.2 .. 30.0
40E-MXP-C.opticalthresholds.client.10gfibrechannel.mm.15min.LowRxPower | 0.0 (dBm) | -40.0; -39.9; -39.8 .. HighRxPower
40E-MXP-C.opticalthresholds.client.10gfibrechannel.mm.15min.LowTxPower | -6.0 (dBm) | -40.0; -39.9; -39.8 .. HighTxPower
40E-MXP-C.opticalthresholds.client.10gfibrechannel.mm.1day.HighLaserBias | 85.5 (%) | 0.0; 0.1; 0.2 .. 100.0
40E-MXP-C.opticalthresholds.client.10gfibrechannel.mm.1day.HighRxPower | 0.0 (dBm) | LowRxPower; LowRxPower + 0.1; LowRxPower + 0.2 .. 30.0
40E-MXP-C.opticalthresholds.client.10gfibrechannel.mm.1day.HighTxPower | 6.0 (dBm) | LowTxPower; LowTxPower + 0.1; LowTxPower + 0.2 .. 30.0
40E-MXP-C.opticalthresholds.client.10gfibrechannel.mm.1day.LowRxPower | 0.0 (dBm) | -40.0; -39.9; -39.8 .. HighRxPower
40E-MXP-C.opticalthresholds.client.10gfibrechannel.mm.1day.LowTxPower | -6.0 (dBm) | -40.0; -39.9; -39.8 .. HighTxPower
40E-MXP-C.opticalthresholds.client.10gfibrechannel.mm.alarm.HighLaserBias | 90.0 (%) | 0.0; 0.1; 0.2 .. 100.0
40E-MXP-C.opticalthresholds.client.10gfibrechannel.mm.alarm.HighRxPower | 2.0 (dBm) | LowRxPower; LowRxPower + 0.1; LowRxPower + 0.2 .. 30.0
40E-MXP-C.opticalthresholds.client.10gfibrechannel.mm.alarm.HighTxPower | 2.0 (dBm) | LowTxPower; LowTxPower + 0.1; LowTxPower + 0.2 .. 30.0
40E-MXP-C.opticalthresholds.client.10gfibrechannel.mm.alarm.LowRxPower | -2.0 (dBm) | -40.0; -39.9; -39.8 .. HighRxPower
40E-MXP-C.opticalthresholds.client.10gfibrechannel.mm.alarm.LowTxPower | -2.0 (dBm) | -40.0; -39.9; -39.8 .. HighTxPower
40E-MXP-C.opticalthresholds.client.10gfibrechannel.mx.15min.HighLaserBias | 98.0 (%) | 0.0; 0.1; 0.2 .. 100.0
40E-MXP-C.opticalthresholds.client.10gfibrechannel.mx.15min.HighRxPower | -1.0 (dBm) | LowRxPower; LowRxPower + 0.1; LowRxPower + 0.2 .. 30.0
40E-MXP-C.opticalthresholds.client.10gfibrechannel.mx.15min.HighTxPower | 5.0 (dBm) | LowTxPower; LowTxPower + 0.1; LowTxPower + 0.2 .. 30.0
40E-MXP-C.opticalthresholds.client.10gfibrechannel.mx.15min.LowRxPower | -11.0 (dBm) | -40.0; -39.9; -39.8 .. HighRxPower
40E-MXP-C.opticalthresholds.client.10gfibrechannel.mx.15min.LowTxPower | -13.3 (dBm) | -40.0; -39.9; -39.8 .. HighTxPower
40E-MXP-C.opticalthresholds.client.10gfibrechannel.mx.1day.HighLaserBias | 98.0 (%) | 0.0; 0.1; 0.2 .. 100.0
40E-MXP-C.opticalthresholds.client.10gfibrechannel.mx.1day.HighRxPower | -1.0 (dBm) | LowRxPower; LowRxPower + 0.1; LowRxPower + 0.2 .. 30.0
40E-MXP-C.opticalthresholds.client.10gfibrechannel.mx.1day.HighTxPower | 5.0 (dBm) | LowTxPower; LowTxPower + 0.1; LowTxPower + 0.2 .. 30.0
40E-MXP-C.opticalthresholds.client.10gfibrechannel.mx.1day.LowRxPower | -11.0 (dBm) | -40.0; -39.9; -39.8 .. HighRxPower
40E-MXP-C.opticalthresholds.client.10gfibrechannel.mx.1day.LowTxPower | -13.3 (dBm) | -40.0; -39.9; -39.8 .. HighTxPower
40E-MXP-C.opticalthresholds.client.10gfibrechannel.mx.alarm.HighLaserBias | 98.0 (%) | 0.0; 0.1; 0.2 .. 100.0
40E-MXP-C.opticalthresholds.client.10gfibrechannel.mx.alarm.HighRxPower | 1.5 (dBm) | LowRxPower; LowRxPower + 0.1; LowRxPower + 0.2 .. 30.0
40E-MXP-C.opticalthresholds.client.10gfibrechannel.mx.alarm.HighTxPower | 1.5 (dBm) | LowTxPower; LowTxPower + 0.1; LowTxPower + 0.2 .. 30.0
40E-MXP-C.opticalthresholds.client.10gfibrechannel.mx.alarm.LowRxPower | -13.5 (dBm) | -40.0; -39.9; -39.8 .. HighRxPower
40E-MXP-C.opticalthresholds.client.10gfibrechannel.mx.alarm.LowTxPower | -9.8 (dBm) | -40.0; -39.9; -39.8 .. HighTxPower
40E-MXP-C.opticalthresholds.client.10gfibrechannel.sr1.15min.HighLaserBias | 100.0 (%) | 0.0; 0.1; 0.2 .. 100.0
40E-MXP-C.opticalthresholds.client.10gfibrechannel.sr1.15min.HighRxPower | 30.0 (dBm) | LowRxPower; LowRxPower + 0.1; LowRxPower + 0.2 .. 30.0
40E-MXP-C.opticalthresholds.client.10gfibrechannel.sr1.15min.HighTxPower | 30.0 (dBm) | LowTxPower; LowTxPower + 0.1; LowTxPower + 0.2 .. 30.0
40E-MXP-C.opticalthresholds.client.10gfibrechannel.sr1.15min.LowRxPower | -40.0 (dBm) | -40.0; -39.9; -39.8 .. HighRxPower
40E-MXP-C.opticalthresholds.client.10gfibrechannel.sr1.15min.LowTxPower | -40.0 (dBm) | -40.0; -39.9; -39.8 .. HighTxPower
40E-MXP-C.opticalthresholds.client.10gfibrechannel.sr1.1day.HighLaserBias | 100.0 (%) | 0.0; 0.1; 0.2 .. 100.0
40E-MXP-C.opticalthresholds.client.10gfibrechannel.sr1.1day.HighRxPower | 30.0 (dBm) | LowRxPower; LowRxPower + 0.1; LowRxPower + 0.2 .. 30.0
40E-MXP-C.opticalthresholds.client.10gfibrechannel.sr1.1day.HighTxPower | 30.0 (dBm) | LowTxPower; LowTxPower + 0.1; LowTxPower + 0.2 .. 30.0
40E-MXP-C.opticalthresholds.client.10gfibrechannel.sr1.1day.LowRxPower | -40.0 (dBm) | -40.0; -39.9; -39.8 .. HighRxPower
40E-MXP-C.opticalthresholds.client.10gfibrechannel.sr1.1day.LowTxPower | -40.0 (dBm) | -40.0; -39.9; -39.8 .. HighTxPower
40E-MXP-C.opticalthresholds.client.10gfibrechannel.sr1.alarm.HighLaserBias | 100.0 (%) | 0.0; 0.1; 0.2 .. 100.0
40E-MXP-C.opticalthresholds.client.10gfibrechannel.sr1.alarm.HighRxPower | 30.0 (dBm) | LowRxPower; LowRxPower + 0.1; LowRxPower + 0.2 .. 30.0
40E-MXP-C.opticalthresholds.client.10gfibrechannel.sr1.alarm.HighTxPower | 30.0 (dBm) | LowTxPower; LowTxPower + 0.1; LowTxPower + 0.2 .. 30.0
40E-MXP-C.opticalthresholds.client.10gfibrechannel.sr1.alarm.LowRxPower | -40.0 (dBm) | -40.0; -39.9; -39.8 .. HighRxPower
40E-MXP-C.opticalthresholds.client.10gfibrechannel.sr1.alarm.LowTxPower | -40.0 (dBm) | -40.0; -39.9; -39.8 .. HighTxPower
40E-MXP-C.opticalthresholds.client.10gfibrechannel.zr.15min.HighLaserBias | 100.0 (%) | 0.0; 0.1; 0.2 .. 100.0
40E-MXP-C.opticalthresholds.client.10gfibrechannel.zr.15min.HighRxPower | 30.0 (dBm) | LowRxPower; LowRxPower + 0.1; LowRxPower + 0.2 .. 30.0
40E-MXP-C.opticalthresholds.client.10gfibrechannel.zr.15min.HighTxPower | 30.0 (dBm) | LowTxPower; LowTxPower + 0.1; LowTxPower + 0.2 .. 30.0
40E-MXP-C.opticalthresholds.client.10gfibrechannel.zr.15min.LowRxPower | -40.0 (dBm) | -40.0; -39.9; -39.8 .. HighRxPower
40E-MXP-C.opticalthresholds.client.10gfibrechannel.zr.15min.LowTxPower | -40.0 (dBm) | -40.0; -39.9; -39.8 .. HighTxPower
40E-MXP-C.opticalthresholds.client.10gfibrechannel.zr.1day.HighLaserBias | 100.0 (%) | 0.0; 0.1; 0.2 .. 100.0
40E-MXP-C.opticalthresholds.client.10gfibrechannel.zr.1day.HighRxPower | 30.0 (dBm) | LowRxPower; LowRxPower + 0.1; LowRxPower + 0.2 .. 30.0
40E-MXP-C.opticalthresholds.client.10gfibrechannel.zr.1day.HighTxPower | 30.0 (dBm) | LowTxPower; LowTxPower + 0.1; LowTxPower + 0.2 .. 30.0
40E-MXP-C.opticalthresholds.client.10gfibrechannel.zr.1day.LowRxPower | -40.0 (dBm) | -40.0; -39.9; -39.8 .. HighRxPower
40E-MXP-C.opticalthresholds.client.10gfibrechannel.zr.1day.LowTxPower | -40.0 (dBm) | -40.0; -39.9; -39.8 .. HighTxPower
40E-MXP-C.opticalthresholds.client.10gfibrechannel.zr.alarm.HighLaserBias | 100.0 (%) | 0.0; 0.1; 0.2 .. 100.0
40E-MXP-C.opticalthresholds.client.10gfibrechannel.zr.alarm.HighRxPower | 30.0 (dBm) | LowRxPower; LowRxPower + 0.1; LowRxPower + 0.2 .. 30.0
40E-MXP-C.opticalthresholds.client.10gfibrechannel.zr.alarm.HighTxPower | 30.0 (dBm) | LowTxPower; LowTxPower + 0.1; LowTxPower + 0.2 .. 30.0
40E-MXP-C.opticalthresholds.client.10gfibrechannel.zr.alarm.LowRxPower | -40.0 (dBm) | -40.0; -39.9; -39.8 .. HighRxPower
40E-MXP-C.opticalthresholds.client.10gfibrechannel.zr.alarm.LowTxPower | -40.0 (dBm) | -40.0; -39.9; -39.8 .. HighTxPower
40E-MXP-C.opticalthresholds.client.8gfibrechannel.mm.15min.HighLaserBias | 98.0 (%) | 0.0; 0.1; 0.2 .. 100.0
40E-MXP-C.opticalthresholds.client.8gfibrechannel.mm.15min.HighRxPower | 0.0 (dBm) | LowRxPower; LowRxPower + 0.1; LowRxPower + 0.2 .. 30.0
40E-MXP-C.opticalthresholds.client.8gfibrechannel.mm.15min.HighTxPower | 16.0 (dBm) | LowTxPower; LowTxPower + 0.1; LowTxPower + 0.2 .. 30.0
40E-MXP-C.opticalthresholds.client.8gfibrechannel.mm.15min.LowRxPower | -14.0 (dBm) | -40.0; -39.9; -39.8 .. HighRxPower
40E-MXP-C.opticalthresholds.client.8gfibrechannel.mm.15min.LowTxPower | -14.2 (dBm) | -40.0; -39.9; -39.8 .. HighTxPower
40E-MXP-C.opticalthresholds.client.8gfibrechannel.mm.1day.HighLaserBias | 98.0 (%) | 0.0; 0.1; 0.2 .. 100.0
40E-MXP-C.opticalthresholds.client.8gfibrechannel.mm.1day.HighRxPower | 0.0 (dBm) | LowRxPower; LowRxPower + 0.1; LowRxPower + 0.2 .. 30.0
40E-MXP-C.opticalthresholds.client.8gfibrechannel.mm.1day.HighTxPower | 16.0 (dBm) | LowTxPower; LowTxPower + 0.1; LowTxPower + 0.2 .. 30.0
40E-MXP-C.opticalthresholds.client.8gfibrechannel.mm.1day.LowRxPower | -14.0 (dBm) | -40.0; -39.9; -39.8 .. HighRxPower
40E-MXP-C.opticalthresholds.client.8gfibrechannel.mm.1day.LowTxPower | -14.2 (dBm) | -40.0; -39.9; -39.8 .. HighTxPower
40E-MXP-C.opticalthresholds.client.8gfibrechannel.mm.alarm.HighLaserBias | 98.0 (%) | 0.0; 0.1; 0.2 .. 100.0
40E-MXP-C.opticalthresholds.client.8gfibrechannel.mm.alarm.HighRxPower | 2.5 (dBm) | LowRxPower; LowRxPower + 0.1; LowRxPower + 0.2 .. 30.0
40E-MXP-C.opticalthresholds.client.8gfibrechannel.mm.alarm.HighTxPower | 12.5 (dBm) | LowTxPower; LowTxPower + 0.1; LowTxPower + 0.2 .. 30.0
40E-MXP-C.opticalthresholds.client.8gfibrechannel.mm.alarm.LowRxPower | -16.5 (dBm) | -40.0; -39.9; -39.8 .. HighRxPower
40E-MXP-C.opticalthresholds.client.8gfibrechannel.mm.alarm.LowTxPower | -10.7 (dBm) | -40.0; -39.9; -39.8 .. HighTxPower
40E-MXP-C.opticalthresholds.client.8gfibrechannel.sr.15min.HighLaserBias | 98.0 (%) | 0.0; 0.1; 0.2 .. 100.0
40E-MXP-C.opticalthresholds.client.8gfibrechannel.sr.15min.HighRxPower | 0.5 (dBm) | LowRxPower; LowRxPower + 0.1; LowRxPower + 0.2 .. 30.0
40E-MXP-C.opticalthresholds.client.8gfibrechannel.sr.15min.HighTxPower | 16.0 (dBm) | LowTxPower; LowTxPower + 0.1; LowTxPower + 0.2 .. 30.0
40E-MXP-C.opticalthresholds.client.8gfibrechannel.sr.15min.LowRxPower | -13.8 (dBm) | -40.0; -39.9; -39.8 .. HighRxPower
40E-MXP-C.opticalthresholds.client.8gfibrechannel.sr.15min.LowTxPower | -14.4 (dBm) | -40.0; -39.9; -39.8 .. HighTxPower
40E-MXP-C.opticalthresholds.client.8gfibrechannel.sr.1day.HighLaserBias | 98.0 (%) | 0.0; 0.1; 0.2 .. 100.0
40E-MXP-C.opticalthresholds.client.8gfibrechannel.sr.1day.HighRxPower | 0.5 (dBm) | LowRxPower; LowRxPower + 0.1; LowRxPower + 0.2 .. 30.0
40E-MXP-C.opticalthresholds.client.8gfibrechannel.sr.1day.HighTxPower | 16.0 (dBm) | LowTxPower; LowTxPower + 0.1; LowTxPower + 0.2 .. 30.0
40E-MXP-C.opticalthresholds.client.8gfibrechannel.sr.1day.LowRxPower | -13.8 (dBm) | -40.0; -39.9; -39.8 .. HighRxPower
40E-MXP-C.opticalthresholds.client.8gfibrechannel.sr.1day.LowTxPower | -14.4 (dBm) | -40.0; -39.9; -39.8 .. HighTxPower
40E-MXP-C.opticalthresholds.client.8gfibrechannel.sr.alarm.HighLaserBias | 98.0 (%) | 0.0; 0.1; 0.2 .. 100.0
40E-MXP-C.opticalthresholds.client.8gfibrechannel.sr.alarm.HighRxPower | 3.0 (dBm) | LowRxPower; LowRxPower + 0.1; LowRxPower + 0.2 .. 30.0
40E-MXP-C.opticalthresholds.client.8gfibrechannel.sr.alarm.HighTxPower | 12.5 (dBm) | LowTxPower; LowTxPower + 0.1; LowTxPower + 0.2 .. 30.0
40E-MXP-C.opticalthresholds.client.8gfibrechannel.sr.alarm.LowRxPower | -16.3 (dBm) | -40.0; -39.9; -39.8 .. HighRxPower
40E-MXP-C.opticalthresholds.client.8gfibrechannel.sr.alarm.LowTxPower | -10.9 (dBm) | -40.0; -39.9; -39.8 .. HighTxPower
40E-MXP-C.opticalthresholds.client.oc192.cwdm40km.15min.HighLaserBias | 98.0 (%) | 0.0; 0.1; 0.2 .. 100.0
40E-MXP-C.opticalthresholds.client.oc192.cwdm40km.15min.HighRxPower | -7.0 (dBm) | LowRxPower; LowRxPower + 0.1; LowRxPower + 0.2 .. 30.0
40E-MXP-C.opticalthresholds.client.oc192.cwdm40km.15min.HighTxPower | 13.0 (dBm) | LowTxPower; LowTxPower + 0.1; LowTxPower + 0.2 .. 30.0
40E-MXP-C.opticalthresholds.client.oc192.cwdm40km.15min.LowRxPower | -14.0 (dBm) | -40.0; -39.9; -39.8 .. HighRxPower
40E-MXP-C.opticalthresholds.client.oc192.cwdm40km.15min.LowTxPower | -3.0 (dBm) | -40.0; -39.9; -39.8 .. HighTxPower
40E-MXP-C.opticalthresholds.client.oc192.cwdm40km.1day.HighLaserBias | 98.0 (%) | 0.0; 0.1; 0.2 .. 100.0
40E-MXP-C.opticalthresholds.client.oc192.cwdm40km.1day.HighRxPower | -7.0 (dBm) | LowRxPower; LowRxPower + 0.1; LowRxPower + 0.2 .. 30.0
40E-MXP-C.opticalthresholds.client.oc192.cwdm40km.1day.HighTxPower | 13.0 (dBm) | LowTxPower; LowTxPower + 0.1; LowTxPower + 0.2 .. 30.0
40E-MXP-C.opticalthresholds.client.oc192.cwdm40km.1day.LowRxPower | -14.0 (dBm) | -40.0; -39.9; -39.8 .. HighRxPower
40E-MXP-C.opticalthresholds.client.oc192.cwdm40km.1day.LowTxPower | -3.0 (dBm) | -40.0; -39.9; -39.8 .. HighTxPower
40E-MXP-C.opticalthresholds.client.oc192.cwdm40km.alarm.HighLaserBias | 98.0 (%) | 0.0; 0.1; 0.2 .. 100.0
40E-MXP-C.opticalthresholds.client.oc192.cwdm40km.alarm.HighRxPower | -4.5 (dBm) | LowRxPower; LowRxPower + 0.1; LowRxPower + 0.2 .. 30.0
40E-MXP-C.opticalthresholds.client.oc192.cwdm40km.alarm.HighTxPower | 9.5 (dBm) | LowTxPower; LowTxPower + 0.1; LowTxPower + 0.2 .. 30.0
40E-MXP-C.opticalthresholds.client.oc192.cwdm40km.alarm.LowRxPower | -16.5 (dBm) | -40.0; -39.9; -39.8 .. HighRxPower
40E-MXP-C.opticalthresholds.client.oc192.cwdm40km.alarm.LowTxPower | 0.5 (dBm) | -40.0; -39.9; -39.8 .. HighTxPower
40E-MXP-C.opticalthresholds.client.oc192.dwdm.15min.HighLaserBias | 98.0 (%) | 0.0; 0.1; 0.2 .. 100.0
40E-MXP-C.opticalthresholds.client.oc192.dwdm.15min.HighRxPower | -7.0 (dBm) | LowRxPower; LowRxPower + 0.1; LowRxPower + 0.2 .. 30.0
40E-MXP-C.opticalthresholds.client.oc192.dwdm.15min.HighTxPower | 10.0 (dBm) | LowTxPower; LowTxPower + 0.1; LowTxPower + 0.2 .. 30.0
40E-MXP-C.opticalthresholds.client.oc192.dwdm.15min.LowRxPower | -24.0 (dBm) | -40.0; -39.9; -39.8 .. HighRxPower
40E-MXP-C.opticalthresholds.client.oc192.dwdm.15min.LowTxPower | -6.0 (dBm) | -40.0; -39.9; -39.8 .. HighTxPower
40E-MXP-C.opticalthresholds.client.oc192.dwdm.1day.HighLaserBias | 98.0 (%) | 0.0; 0.1; 0.2 .. 100.0
40E-MXP-C.opticalthresholds.client.oc192.dwdm.1day.HighRxPower | -7.0 (dBm) | LowRxPower; LowRxPower + 0.1; LowRxPower + 0.2 .. 30.0
40E-MXP-C.opticalthresholds.client.oc192.dwdm.1day.HighTxPower | 10.0 (dBm) | LowTxPower; LowTxPower + 0.1; LowTxPower + 0.2 .. 30.0
40E-MXP-C.opticalthresholds.client.oc192.dwdm.1day.LowRxPower | -24.0 (dBm) | -40.0; -39.9; -39.8 .. HighRxPower
40E-MXP-C.opticalthresholds.client.oc192.dwdm.1day.LowTxPower | -6.0 (dBm) | -40.0; -39.9; -39.8 .. HighTxPower
40E-MXP-C.opticalthresholds.client.oc192.dwdm.alarm.HighLaserBias | 98.0 (%) | 0.0; 0.1; 0.2 .. 100.0
40E-MXP-C.opticalthresholds.client.oc192.dwdm.alarm.HighRxPower | -4.5 (dBm) | LowRxPower; LowRxPower + 0.1; LowRxPower + 0.2 .. 30.0
40E-MXP-C.opticalthresholds.client.oc192.dwdm.alarm.HighTxPower | 6.5 (dBm) | LowTxPower; LowTxPower + 0.1; LowTxPower + 0.2 .. 30.0
40E-MXP-C.opticalthresholds.client.oc192.dwdm.alarm.LowRxPower | -26.5 (dBm) | -40.0; -39.9; -39.8 .. HighRxPower
40E-MXP-C.opticalthresholds.client.oc192.dwdm.alarm.LowTxPower | -2.5 (dBm) | -40.0; -39.9; -39.8 .. HighTxPower
40E-MXP-C.opticalthresholds.client.oc192.er.15min.HighLaserBias | 95.0 (%) | 0.0; 0.1; 0.2 .. 100.0
40E-MXP-C.opticalthresholds.client.oc192.er.15min.HighRxPower | 2.0 (dBm) | LowRxPower; LowRxPower + 0.1; LowRxPower + 0.2 .. 30.0
40E-MXP-C.opticalthresholds.client.oc192.er.15min.HighTxPower | 8.0 (dBm) | LowTxPower; LowTxPower + 0.1; LowTxPower + 0.2 .. 30.0
40E-MXP-C.opticalthresholds.client.oc192.er.15min.LowRxPower | -15.8 (dBm) | -40.0; -39.9; -39.8 .. HighRxPower
40E-MXP-C.opticalthresholds.client.oc192.er.15min.LowTxPower | -7.0 (dBm) | -40.0; -39.9; -39.8 .. HighTxPower
40E-MXP-C.opticalthresholds.client.oc192.er.1day.HighLaserBias | 96.0 (%) | 0.0; 0.1; 0.2 .. 100.0
40E-MXP-C.opticalthresholds.client.oc192.er.1day.HighRxPower | 2.0 (dBm) | LowRxPower; LowRxPower + 0.1; LowRxPower + 0.2 .. 30.0
40E-MXP-C.opticalthresholds.client.oc192.er.1day.HighTxPower | 8.0 (dBm) | LowTxPower; LowTxPower + 0.1; LowTxPower + 0.2 .. 30.0
40E-MXP-C.opticalthresholds.client.oc192.er.1day.LowRxPower | -15.8 (dBm) | -40.0; -39.9; -39.8 .. HighRxPower
40E-MXP-C.opticalthresholds.client.oc192.er.1day.LowTxPower | -7.0 (dBm) | -40.0; -39.9; -39.8 .. HighTxPower
40E-MXP-C.opticalthresholds.client.oc192.er.alarm.HighLaserBias | 98.0 (%) | 0.0; 0.1; 0.2 .. 100.0
40E-MXP-C.opticalthresholds.client.oc192.er.alarm.HighRxPower | 4.5 (dBm) | LowRxPower; LowRxPower + 0.1; LowRxPower + 0.2 .. 30.0
40E-MXP-C.opticalthresholds.client.oc192.er.alarm.HighTxPower | 4.5 (dBm) | LowTxPower; LowTxPower + 0.1; LowTxPower + 0.2 .. 30.0
40E-MXP-C.opticalthresholds.client.oc192.er.alarm.LowRxPower | -18.3 (dBm) | -40.0; -39.9; -39.8 .. HighRxPower
40E-MXP-C.opticalthresholds.client.oc192.er.alarm.LowTxPower | -3.5 (dBm) | -40.0; -39.9; -39.8 .. HighTxPower
40E-MXP-C.opticalthresholds.client.oc192.ir1.15min.HighLaserBias | 98.0 (%) | 0.0; 0.1; 0.2 .. 100.0
40E-MXP-C.opticalthresholds.client.oc192.ir1.15min.HighRxPower | -1.0 (dBm) | LowRxPower; LowRxPower + 0.1; LowRxPower + 0.2 .. 30.0
40E-MXP-C.opticalthresholds.client.oc192.ir1.15min.HighTxPower | 11.0 (dBm) | LowTxPower; LowTxPower + 0.1; LowTxPower + 0.2 .. 30.0
40E-MXP-C.opticalthresholds.client.oc192.ir1.15min.LowRxPower | -11.0 (dBm) | -40.0; -39.9; -39.8 .. HighRxPower
40E-MXP-C.opticalthresholds.client.oc192.ir1.15min.LowTxPower | -5.0 (dBm) | -40.0; -39.9; -39.8 .. HighTxPower
40E-MXP-C.opticalthresholds.client.oc192.ir1.1day.HighLaserBias | 98.0 (%) | 0.0; 0.1; 0.2 .. 100.0
40E-MXP-C.opticalthresholds.client.oc192.ir1.1day.HighRxPower | -1.0 (dBm) | LowRxPower; LowRxPower + 0.1; LowRxPower + 0.2 .. 30.0
40E-MXP-C.opticalthresholds.client.oc192.ir1.1day.HighTxPower | 11.0 (dBm) | LowTxPower; LowTxPower + 0.1; LowTxPower + 0.2 .. 30.0
40E-MXP-C.opticalthresholds.client.oc192.ir1.1day.LowRxPower | -11.0 (dBm) | -40.0; -39.9; -39.8 .. HighRxPower
40E-MXP-C.opticalthresholds.client.oc192.ir1.1day.LowTxPower | -5.0 (dBm) | -40.0; -39.9; -39.8 .. HighTxPower
40E-MXP-C.opticalthresholds.client.oc192.ir1.alarm.HighLaserBias | 98.0 (%) | 0.0; 0.1; 0.2 .. 100.0
40E-MXP-C.opticalthresholds.client.oc192.ir1.alarm.HighRxPower | 1.5 (dBm) | LowRxPower; LowRxPower + 0.1; LowRxPower + 0.2 .. 30.0
40E-MXP-C.opticalthresholds.client.oc192.ir1.alarm.HighTxPower | 7.5 (dBm) | LowTxPower; LowTxPower + 0.1; LowTxPower + 0.2 .. 30.0
40E-MXP-C.opticalthresholds.client.oc192.ir1.alarm.LowRxPower | -13.5 (dBm) | -40.0; -39.9; -39.8 .. HighRxPower
40E-MXP-C.opticalthresholds.client.oc192.ir1.alarm.LowTxPower | -1.5 (dBm) | -40.0; -39.9; -39.8 .. HighTxPower
40E-MXP-C.opticalthresholds.client.oc192.ir2.15min.HighLaserBias | 98.0 (%) | 0.0; 0.1; 0.2 .. 100.0
40E-MXP-C.opticalthresholds.client.oc192.ir2.15min.HighRxPower | 2.0 (dBm) | LowRxPower; LowRxPower + 0.1; LowRxPower + 0.2 .. 30.0
40E-MXP-C.opticalthresholds.client.oc192.ir2.15min.HighTxPower | 8.0 (dBm) | LowTxPower; LowTxPower + 0.1; LowTxPower + 0.2 .. 30.0
40E-MXP-C.opticalthresholds.client.oc192.ir2.15min.LowRxPower | -15.8 (dBm) | -40.0; -39.9; -39.8 .. HighRxPower
40E-MXP-C.opticalthresholds.client.oc192.ir2.15min.LowTxPower | -7.0 (dBm) | -40.0; -39.9; -39.8 .. HighTxPower
40E-MXP-C.opticalthresholds.client.oc192.ir2.1day.HighLaserBias | 98.0 (%) | 0.0; 0.1; 0.2 .. 100.0
40E-MXP-C.opticalthresholds.client.oc192.ir2.1day.HighRxPower | 2.0 (dBm) | LowRxPower; LowRxPower + 0.1; LowRxPower + 0.2 .. 30.0
40E-MXP-C.opticalthresholds.client.oc192.ir2.1day.HighTxPower | 8.0 (dBm) | LowTxPower; LowTxPower + 0.1; LowTxPower + 0.2 .. 30.0
40E-MXP-C.opticalthresholds.client.oc192.ir2.1day.LowRxPower | -15.8 (dBm) | -40.0; -39.9; -39.8 .. HighRxPower
40E-MXP-C.opticalthresholds.client.oc192.ir2.1day.LowTxPower | -7.0 (dBm) | -40.0; -39.9; -39.8 .. HighTxPower
40E-MXP-C.opticalthresholds.client.oc192.ir2.alarm.HighLaserBias | 98.0 (%) | 0.0; 0.1; 0.2 .. 100.0
40E-MXP-C.opticalthresholds.client.oc192.ir2.alarm.HighRxPower | 4.5 (dBm) | LowRxPower; LowRxPower + 0.1; LowRxPower + 0.2 .. 30.0
40E-MXP-C.opticalthresholds.client.oc192.ir2.alarm.HighTxPower | 4.5 (dBm) | LowTxPower; LowTxPower + 0.1; LowTxPower + 0.2 .. 30.0
40E-MXP-C.opticalthresholds.client.oc192.ir2.alarm.LowRxPower | -18.3 (dBm) | -40.0; -39.9; -39.8 .. HighRxPower
40E-MXP-C.opticalthresholds.client.oc192.ir2.alarm.LowTxPower | -3.5 (dBm) | -40.0; -39.9; -39.8 .. HighTxPower
40E-MXP-C.opticalthresholds.client.oc192.lr.15min.HighLaserBias | 98.0 (%) | 0.0; 0.1; 0.2 .. 100.0
40E-MXP-C.opticalthresholds.client.oc192.lr.15min.HighRxPower | 1.0 (dBm) | LowRxPower; LowRxPower + 0.1; LowRxPower + 0.2 .. 30.0
40E-MXP-C.opticalthresholds.client.oc192.lr.15min.HighTxPower | 5.0 (dBm) | LowTxPower; LowTxPower + 0.1; LowTxPower + 0.2 .. 30.0
40E-MXP-C.opticalthresholds.client.oc192.lr.15min.LowRxPower | -14.0 (dBm) | -40.0; -39.9; -39.8 .. HighRxPower
40E-MXP-C.opticalthresholds.client.oc192.lr.15min.LowTxPower | -12.0 (dBm) | -40.0; -39.9; -39.8 .. HighTxPower
40E-MXP-C.opticalthresholds.client.oc192.lr.1day.HighLaserBias | 98.0 (%) | 0.0; 0.1; 0.2 .. 100.0
40E-MXP-C.opticalthresholds.client.oc192.lr.1day.HighRxPower | 1.0 (dBm) | LowRxPower; LowRxPower + 0.1; LowRxPower + 0.2 .. 30.0
40E-MXP-C.opticalthresholds.client.oc192.lr.1day.HighTxPower | 5.0 (dBm) | LowTxPower; LowTxPower + 0.1; LowTxPower + 0.2 .. 30.0
40E-MXP-C.opticalthresholds.client.oc192.lr.1day.LowRxPower | -14.0 (dBm) | -40.0; -39.9; -39.8 .. HighRxPower
40E-MXP-C.opticalthresholds.client.oc192.lr.1day.LowTxPower | -12.0 (dBm) | -40.0; -39.9; -39.8 .. HighTxPower
40E-MXP-C.opticalthresholds.client.oc192.lr.alarm.HighLaserBias | 98.0 (%) | 0.0; 0.1; 0.2 .. 100.0
40E-MXP-C.opticalthresholds.client.oc192.lr.alarm.HighRxPower | 3.0 (dBm) | LowRxPower; LowRxPower + 0.1; LowRxPower + 0.2 .. 30.0
40E-MXP-C.opticalthresholds.client.oc192.lr.alarm.HighTxPower | 1.0 (dBm) | LowTxPower; LowTxPower + 0.1; LowTxPower + 0.2 .. 30.0
40E-MXP-C.opticalthresholds.client.oc192.lr.alarm.LowRxPower | -16.0 (dBm) | -40.0; -39.9; -39.8 .. HighRxPower
40E-MXP-C.opticalthresholds.client.oc192.lr.alarm.LowTxPower | -8.0 (dBm) | -40.0; -39.9; -39.8 .. HighTxPower
40E-MXP-C.opticalthresholds.client.oc192.lr2.15min.HighLaserBias | 98.0 (%) | 0.0; 0.1; 0.2 .. 100.0
40E-MXP-C.opticalthresholds.client.oc192.lr2.15min.HighRxPower | -7.0 (dBm) | LowRxPower; LowRxPower + 0.1; LowRxPower + 0.2 .. 30.0
40E-MXP-C.opticalthresholds.client.oc192.lr2.15min.HighTxPower | 10.0 (dBm) | LowTxPower; LowTxPower + 0.1; LowTxPower + 0.2 .. 30.0
40E-MXP-C.opticalthresholds.client.oc192.lr2.15min.LowRxPower | -24.0 (dBm) | -40.0; -39.9; -39.8 .. HighRxPower
40E-MXP-C.opticalthresholds.client.oc192.lr2.15min.LowTxPower | -6.0 (dBm) | -40.0; -39.9; -39.8 .. HighTxPower
40E-MXP-C.opticalthresholds.client.oc192.lr2.1day.HighLaserBias | 98.0 (%) | 0.0; 0.1; 0.2 .. 100.0
40E-MXP-C.opticalthresholds.client.oc192.lr2.1day.HighRxPower | -7.0 (dBm) | LowRxPower; LowRxPower + 0.1; LowRxPower + 0.2 .. 30.0
40E-MXP-C.opticalthresholds.client.oc192.lr2.1day.HighTxPower | 10.0 (dBm) | LowTxPower; LowTxPower + 0.1; LowTxPower + 0.2 .. 30.0
40E-MXP-C.opticalthresholds.client.oc192.lr2.1day.LowRxPower | -24.0 (dBm) | -40.0; -39.9; -39.8 .. HighRxPower
40E-MXP-C.opticalthresholds.client.oc192.lr2.1day.LowTxPower | -6.0 (dBm) | -40.0; -39.9; -39.8 .. HighTxPower
40E-MXP-C.opticalthresholds.client.oc192.lr2.alarm.HighLaserBias | 98.0 (%) | 0.0; 0.1; 0.2 .. 100.0
40E-MXP-C.opticalthresholds.client.oc192.lr2.alarm.HighRxPower | -4.5 (dBm) | LowRxPower; LowRxPower + 0.1; LowRxPower + 0.2 .. 30.0
40E-MXP-C.opticalthresholds.client.oc192.lr2.alarm.HighTxPower | 6.5 (dBm) | LowTxPower; LowTxPower + 0.1; LowTxPower + 0.2 .. 30.0
40E-MXP-C.opticalthresholds.client.oc192.lr2.alarm.LowRxPower | -26.5 (dBm) | -40.0; -39.9; -39.8 .. HighRxPower
40E-MXP-C.opticalthresholds.client.oc192.lr2.alarm.LowTxPower | -2.5 (dBm) | -40.0; -39.9; -39.8 .. HighTxPower
40E-MXP-C.opticalthresholds.client.oc192.mm.15min.HighLaserBias | 98.0 (%) | 0.0; 0.1; 0.2 .. 100.0
40E-MXP-C.opticalthresholds.client.oc192.mm.15min.HighRxPower | -1.5 (dBm) | LowRxPower; LowRxPower + 0.1; LowRxPower + 0.2 .. 30.0
40E-MXP-C.opticalthresholds.client.oc192.mm.15min.HighTxPower | 3.0 (dBm) | LowTxPower; LowTxPower + 0.1; LowTxPower + 0.2 .. 30.0
40E-MXP-C.opticalthresholds.client.oc192.mm.15min.LowRxPower | -18.0 (dBm) | -40.0; -39.9; -39.8 .. HighRxPower
40E-MXP-C.opticalthresholds.client.oc192.mm.15min.LowTxPower | -15.0 (dBm) | -40.0; -39.9; -39.8 .. HighTxPower
40E-MXP-C.opticalthresholds.client.oc192.mm.1day.HighLaserBias | 98.0 (%) | 0.0; 0.1; 0.2 .. 100.0
40E-MXP-C.opticalthresholds.client.oc192.mm.1day.HighRxPower | -1.5 (dBm) | LowRxPower; LowRxPower + 0.1; LowRxPower + 0.2 .. 30.0
40E-MXP-C.opticalthresholds.client.oc192.mm.1day.HighTxPower | 3.0 (dBm) | LowTxPower; LowTxPower + 0.1; LowTxPower + 0.2 .. 30.0
40E-MXP-C.opticalthresholds.client.oc192.mm.1day.LowRxPower | -18.0 (dBm) | -40.0; -39.9; -39.8 .. HighRxPower
40E-MXP-C.opticalthresholds.client.oc192.mm.1day.LowTxPower | -15.0 (dBm) | -40.0; -39.9; -39.8 .. HighTxPower
40E-MXP-C.opticalthresholds.client.oc192.mm.alarm.HighLaserBias | 98.0 (%) | 0.0; 0.1; 0.2 .. 100.0
40E-MXP-C.opticalthresholds.client.oc192.mm.alarm.HighRxPower | 1.0 (dBm) | LowRxPower; LowRxPower + 0.1; LowRxPower + 0.2 .. 30.0
40E-MXP-C.opticalthresholds.client.oc192.mm.alarm.HighTxPower | -0.5 (dBm) | LowTxPower; LowTxPower + 0.1; LowTxPower + 0.2 .. 30.0
40E-MXP-C.opticalthresholds.client.oc192.mm.alarm.LowRxPower | -20.5 (dBm) | -40.0; -39.9; -39.8 .. HighRxPower
40E-MXP-C.opticalthresholds.client.oc192.mm.alarm.LowTxPower | -11.5 (dBm) | -40.0; -39.9; -39.8 .. HighTxPower
40E-MXP-C.opticalthresholds.client.oc192.sr.15min.HighLaserBias | 98.0 (%) | 0.0; 0.1; 0.2 .. 100.0
40E-MXP-C.opticalthresholds.client.oc192.sr.15min.HighRxPower | -1.0 (dBm) | LowRxPower; LowRxPower + 0.1; LowRxPower + 0.2 .. 30.0
40E-MXP-C.opticalthresholds.client.oc192.sr.15min.HighTxPower | 5.0 (dBm) | LowTxPower; LowTxPower + 0.1; LowTxPower + 0.2 .. 30.0
40E-MXP-C.opticalthresholds.client.oc192.sr.15min.LowRxPower | -11.0 (dBm) | -40.0; -39.9; -39.8 .. HighRxPower
40E-MXP-C.opticalthresholds.client.oc192.sr.15min.LowTxPower | -13.3 (dBm) | -40.0; -39.9; -39.8 .. HighTxPower
40E-MXP-C.opticalthresholds.client.oc192.sr.1day.HighLaserBias | 98.0 (%) | 0.0; 0.1; 0.2 .. 100.0
40E-MXP-C.opticalthresholds.client.oc192.sr.1day.HighRxPower | -1.0 (dBm) | LowRxPower; LowRxPower + 0.1; LowRxPower + 0.2 .. 30.0
40E-MXP-C.opticalthresholds.client.oc192.sr.1day.HighTxPower | 5.0 (dBm) | LowTxPower; LowTxPower + 0.1; LowTxPower + 0.2 .. 30.0
40E-MXP-C.opticalthresholds.client.oc192.sr.1day.LowRxPower | -9.9 (dBm) | -40.0; -39.9; -39.8 .. HighRxPower
40E-MXP-C.opticalthresholds.client.oc192.sr.1day.LowTxPower | -13.3 (dBm) | -40.0; -39.9; -39.8 .. HighTxPower
40E-MXP-C.opticalthresholds.client.oc192.sr.alarm.HighLaserBias | 98.0 (%) | 0.0; 0.1; 0.2 .. 100.0
40E-MXP-C.opticalthresholds.client.oc192.sr.alarm.HighRxPower | 1.5 (dBm) | LowRxPower; LowRxPower + 0.1; LowRxPower + 0.2 .. 30.0
40E-MXP-C.opticalthresholds.client.oc192.sr.alarm.HighTxPower | 1.5 (dBm) | LowTxPower; LowTxPower + 0.1; LowTxPower + 0.2 .. 30.0
40E-MXP-C.opticalthresholds.client.oc192.sr.alarm.LowRxPower | -12.4 (dBm) | -40.0; -39.9; -39.8 .. HighRxPower
40E-MXP-C.opticalthresholds.client.oc192.sr.alarm.LowTxPower | -9.8 (dBm) | -40.0; -39.9; -39.8 .. HighTxPower
40E-MXP-C.opticalthresholds.client.oc192.sr1.15min.HighLaserBias | 98.0 (%) | 0.0; 0.1; 0.2 .. 100.0
40E-MXP-C.opticalthresholds.client.oc192.sr1.15min.HighRxPower | 0.5 (dBm) | LowRxPower; LowRxPower + 0.1; LowRxPower + 0.2 .. 30.0
40E-MXP-C.opticalthresholds.client.oc192.sr1.15min.HighTxPower | 6.5 (dBm) | LowTxPower; LowTxPower + 0.1; LowTxPower + 0.2 .. 30.0
40E-MXP-C.opticalthresholds.client.oc192.sr1.15min.LowRxPower | -14.4 (dBm) | -40.0; -39.9; -39.8 .. HighRxPower
40E-MXP-C.opticalthresholds.client.oc192.sr1.15min.LowTxPower | -12.0 (dBm) | -40.0; -39.9; -39.8 .. HighTxPower
40E-MXP-C.opticalthresholds.client.oc192.sr1.1day.HighLaserBias | 98.0 (%) | 0.0; 0.1; 0.2 .. 100.0
40E-MXP-C.opticalthresholds.client.oc192.sr1.1day.HighRxPower | 0.5 (dBm) | LowRxPower; LowRxPower + 0.1; LowRxPower + 0.2 .. 30.0
40E-MXP-C.opticalthresholds.client.oc192.sr1.1day.HighTxPower | 6.5 (dBm) | LowTxPower; LowTxPower + 0.1; LowTxPower + 0.2 .. 30.0
40E-MXP-C.opticalthresholds.client.oc192.sr1.1day.LowRxPower | -14.4 (dBm) | -40.0; -39.9; -39.8 .. HighRxPower
40E-MXP-C.opticalthresholds.client.oc192.sr1.1day.LowTxPower | -12.0 (dBm) | -40.0; -39.9; -39.8 .. HighTxPower
40E-MXP-C.opticalthresholds.client.oc192.sr1.alarm.HighLaserBias | 98.0 (%) | 0.0; 0.1; 0.2 .. 100.0
40E-MXP-C.opticalthresholds.client.oc192.sr1.alarm.HighRxPower | 3.0 (dBm) | LowRxPower; LowRxPower + 0.1; LowRxPower + 0.2 .. 30.0
40E-MXP-C.opticalthresholds.client.oc192.sr1.alarm.HighTxPower | 3.0 (dBm) | LowTxPower; LowTxPower + 0.1; LowTxPower + 0.2 .. 30.0
40E-MXP-C.opticalthresholds.client.oc192.sr1.alarm.LowRxPower | -16.9 (dBm) | -40.0; -39.9; -39.8 .. HighRxPower
40E-MXP-C.opticalthresholds.client.oc192.sr1.alarm.LowTxPower | -8.5 (dBm) | -40.0; -39.9; -39.8 .. HighTxPower
40E-MXP-C.opticalthresholds.client.oc192.zr.15min.HighLaserBias | 98.0 (%) | 0.0; 0.1; 0.2 .. 100.0
40E-MXP-C.opticalthresholds.client.oc192.zr.15min.HighRxPower | -7.0 (dBm) | LowRxPower; LowRxPower + 0.1; LowRxPower + 0.2 .. 30.0
40E-MXP-C.opticalthresholds.client.oc192.zr.15min.HighTxPower | 10.0 (dBm) | LowTxPower; LowTxPower + 0.1; LowTxPower + 0.2 .. 30.0
40E-MXP-C.opticalthresholds.client.oc192.zr.15min.LowRxPower | -24.0 (dBm) | -40.0; -39.9; -39.8 .. HighRxPower
40E-MXP-C.opticalthresholds.client.oc192.zr.15min.LowTxPower | -6.0 (dBm) | -40.0; -39.9; -39.8 .. HighTxPower
40E-MXP-C.opticalthresholds.client.oc192.zr.1day.HighLaserBias | 98.0 (%) | 0.0; 0.1; 0.2 .. 100.0
40E-MXP-C.opticalthresholds.client.oc192.zr.1day.HighRxPower | -7.0 (dBm) | LowRxPower; LowRxPower + 0.1; LowRxPower + 0.2 .. 30.0
40E-MXP-C.opticalthresholds.client.oc192.zr.1day.HighTxPower | 10.0 (dBm) | LowTxPower; LowTxPower + 0.1; LowTxPower + 0.2 .. 30.0
40E-MXP-C.opticalthresholds.client.oc192.zr.1day.LowRxPower | -24.0 (dBm) | -40.0; -39.9; -39.8 .. HighRxPower
40E-MXP-C.opticalthresholds.client.oc192.zr.1day.LowTxPower | -6.0 (dBm) | -40.0; -39.9; -39.8 .. HighTxPower
40E-MXP-C.opticalthresholds.client.oc192.zr.alarm.HighLaserBias | 98.0 (%) | 0.0; 0.1; 0.2 .. 100.0
40E-MXP-C.opticalthresholds.client.oc192.zr.alarm.HighRxPower | -4.5 (dBm) | LowRxPower; LowRxPower + 0.1; LowRxPower + 0.2 .. 30.0
40E-MXP-C.opticalthresholds.client.oc192.zr.alarm.HighTxPower | 6.5 (dBm) | LowTxPower; LowTxPower + 0.1; LowTxPower + 0.2 .. 30.0
40E-MXP-C.opticalthresholds.client.oc192.zr.alarm.LowRxPower | -24.0 (dBm) | -40.0; -39.9; -39.8 .. HighRxPower
40E-MXP-C.opticalthresholds.client.oc192.zr.alarm.LowTxPower | -2.5 (dBm) | -40.0; -39.9; -39.8 .. HighTxPower
40E-MXP-C.opticalthresholds.client.otu2.cwdm40km.enhancedfec.15min.HighLaserBias | 98.0 (%) | 0.0; 0.1; 0.2 .. 100.0
40E-MXP-C.opticalthresholds.client.otu2.cwdm40km.enhancedfec.15min.HighRxPower | -7.0 (dBm) | LowRxPower; LowRxPower + 0.1; LowRxPower + 0.2 .. 30.0
40E-MXP-C.opticalthresholds.client.otu2.cwdm40km.enhancedfec.15min.HighTxPower | 13.0 (dBm) | LowTxPower; LowTxPower + 0.1; LowTxPower + 0.2 .. 30.0
40E-MXP-C.opticalthresholds.client.otu2.cwdm40km.enhancedfec.15min.LowRxPower | -14.0 (dBm) | -40.0; -39.9; -39.8 .. HighRxPower
40E-MXP-C.opticalthresholds.client.otu2.cwdm40km.enhancedfec.15min.LowTxPower | -3.0 (dBm) | -40.0; -39.9; -39.8 .. HighTxPower
40E-MXP-C.opticalthresholds.client.otu2.cwdm40km.enhancedfec.1day.HighLaserBias | 98.0 (%) | 0.0; 0.1; 0.2 .. 100.0
40E-MXP-C.opticalthresholds.client.otu2.cwdm40km.enhancedfec.1day.HighRxPower | -7.0 (dBm) | LowRxPower; LowRxPower + 0.1; LowRxPower + 0.2 .. 30.0
40E-MXP-C.opticalthresholds.client.otu2.cwdm40km.enhancedfec.1day.HighTxPower | 13.0 (dBm) | LowTxPower; LowTxPower + 0.1; LowTxPower + 0.2 .. 30.0
40E-MXP-C.opticalthresholds.client.otu2.cwdm40km.enhancedfec.1day.LowRxPower | -14.0 (dBm) | -40.0; -39.9; -39.8 .. HighRxPower
40E-MXP-C.opticalthresholds.client.otu2.cwdm40km.enhancedfec.1day.LowTxPower | -3.0 (dBm) | -40.0; -39.9; -39.8 .. HighTxPower
40E-MXP-C.opticalthresholds.client.otu2.cwdm40km.enhancedfec.alarm.HighLaserBias | 98.0 (%) | 0.0; 0.1; 0.2 .. 100.0
40E-MXP-C.opticalthresholds.client.otu2.cwdm40km.enhancedfec.alarm.HighRxPower | -4.5 (dBm) | LowRxPower; LowRxPower + 0.1; LowRxPower + 0.2 .. 30.0
40E-MXP-C.opticalthresholds.client.otu2.cwdm40km.enhancedfec.alarm.HighTxPower | 9.5 (dBm) | LowTxPower; LowTxPower + 0.1; LowTxPower + 0.2 .. 30.0
40E-MXP-C.opticalthresholds.client.otu2.cwdm40km.enhancedfec.alarm.LowRxPower | -16.5 (dBm) | -40.0; -39.9; -39.8 .. HighRxPower
40E-MXP-C.opticalthresholds.client.otu2.cwdm40km.enhancedfec.alarm.LowTxPower | 0.5 (dBm) | -40.0; -39.9; -39.8 .. HighTxPower
40E-MXP-C.opticalthresholds.client.otu2.cwdm40km.standardfec.15min.HighLaserBias | 98.0 (%) | 0.0; 0.1; 0.2 .. 100.0
40E-MXP-C.opticalthresholds.client.otu2.cwdm40km.standardfec.15min.HighRxPower | -7.0 (dBm) | LowRxPower; LowRxPower + 0.1; LowRxPower + 0.2 .. 30.0
40E-MXP-C.opticalthresholds.client.otu2.cwdm40km.standardfec.15min.HighTxPower | 13.0 (dBm) | LowTxPower; LowTxPower + 0.1; LowTxPower + 0.2 .. 30.0
40E-MXP-C.opticalthresholds.client.otu2.cwdm40km.standardfec.15min.LowRxPower | -14.0 (dBm) | -40.0; -39.9; -39.8 .. HighRxPower
40E-MXP-C.opticalthresholds.client.otu2.cwdm40km.standardfec.15min.LowTxPower | -3.0 (dBm) | -40.0; -39.9; -39.8 .. HighTxPower
40E-MXP-C.opticalthresholds.client.otu2.cwdm40km.standardfec.1day.HighLaserBias | 98.0 (%) | 0.0; 0.1; 0.2 .. 100.0
40E-MXP-C.opticalthresholds.client.otu2.cwdm40km.standardfec.1day.HighRxPower | -7.0 (dBm) | LowRxPower; LowRxPower + 0.1; LowRxPower + 0.2 .. 30.0
40E-MXP-C.opticalthresholds.client.otu2.cwdm40km.standardfec.1day.HighTxPower | 13.0 (dBm) | LowTxPower; LowTxPower + 0.1; LowTxPower + 0.2 .. 30.0
40E-MXP-C.opticalthresholds.client.otu2.cwdm40km.standardfec.1day.LowRxPower | -14.0 (dBm) | -40.0; -39.9; -39.8 .. HighRxPower
40E-MXP-C.opticalthresholds.client.otu2.cwdm40km.standardfec.1day.LowTxPower | -3.0 (dBm) | -40.0; -39.9; -39.8 .. HighTxPower
40E-MXP-C.opticalthresholds.client.otu2.cwdm40km.standardfec.alarm.HighLaserBias | 98.0 (%) | 0.0; 0.1; 0.2 .. 100.0
40E-MXP-C.opticalthresholds.client.otu2.cwdm40km.standardfec.alarm.HighRxPower | -4.5 (dBm) | LowRxPower; LowRxPower + 0.1; LowRxPower + 0.2 .. 30.0
40E-MXP-C.opticalthresholds.client.otu2.cwdm40km.standardfec.alarm.HighTxPower | 9.5 (dBm) | LowTxPower; LowTxPower + 0.1; LowTxPower + 0.2 .. 30.0
40E-MXP-C.opticalthresholds.client.otu2.cwdm40km.standardfec.alarm.LowRxPower | -16.5 (dBm) | -40.0; -39.9; -39.8 .. HighRxPower
40E-MXP-C.opticalthresholds.client.otu2.cwdm40km.standardfec.alarm.LowTxPower | 0.5 (dBm) | -40.0; -39.9; -39.8 .. HighTxPower
40E-MXP-C.opticalthresholds.client.otu2.dwdm.enhancedfec.15min.HighLaserBias | 98.0 (%) | 0.0; 0.1; 0.2 .. 100.0
40E-MXP-C.opticalthresholds.client.otu2.dwdm.enhancedfec.15min.HighRxPower | -7.0 (dBm) | LowRxPower; LowRxPower + 0.1; LowRxPower + 0.2 .. 30.0
40E-MXP-C.opticalthresholds.client.otu2.dwdm.enhancedfec.15min.HighTxPower | 9.0 (dBm) | LowTxPower; LowTxPower + 0.1; LowTxPower + 0.2 .. 30.0
40E-MXP-C.opticalthresholds.client.otu2.dwdm.enhancedfec.15min.LowRxPower | -26.5 (dBm) | -40.0; -39.9; -39.8 .. HighRxPower
40E-MXP-C.opticalthresholds.client.otu2.dwdm.enhancedfec.15min.LowTxPower | -6.0 (dBm) | -40.0; -39.9; -39.8 .. HighTxPower
40E-MXP-C.opticalthresholds.client.otu2.dwdm.enhancedfec.1day.HighLaserBias | 98.0 (%) | 0.0; 0.1; 0.2 .. 100.0
40E-MXP-C.opticalthresholds.client.otu2.dwdm.enhancedfec.1day.HighRxPower | -7.0 (dBm) | LowRxPower; LowRxPower + 0.1; LowRxPower + 0.2 .. 30.0
40E-MXP-C.opticalthresholds.client.otu2.dwdm.enhancedfec.1day.HighTxPower | 9.0 (dBm) | LowTxPower; LowTxPower + 0.1; LowTxPower + 0.2 .. 30.0
40E-MXP-C.opticalthresholds.client.otu2.dwdm.enhancedfec.1day.LowRxPower | -26.5 (dBm) | -40.0; -39.9; -39.8 .. HighRxPower
40E-MXP-C.opticalthresholds.client.otu2.dwdm.enhancedfec.1day.LowTxPower | -6.0 (dBm) | -40.0; -39.9; -39.8 .. HighTxPower
40E-MXP-C.opticalthresholds.client.otu2.dwdm.enhancedfec.alarm.HighLaserBias | 98.0 (%) | 0.0; 0.1; 0.2 .. 100.0
40E-MXP-C.opticalthresholds.client.otu2.dwdm.enhancedfec.alarm.HighRxPower | -4.5 (dBm) | LowRxPower; LowRxPower + 0.1; LowRxPower + 0.2 .. 30.0
40E-MXP-C.opticalthresholds.client.otu2.dwdm.enhancedfec.alarm.HighTxPower | 5.5 (dBm) | LowTxPower; LowTxPower + 0.1; LowTxPower + 0.2 .. 30.0
40E-MXP-C.opticalthresholds.client.otu2.dwdm.enhancedfec.alarm.LowRxPower | -29.0 (dBm) | -40.0; -39.9; -39.8 .. HighRxPower
40E-MXP-C.opticalthresholds.client.otu2.dwdm.enhancedfec.alarm.LowTxPower | -2.5 (dBm) | -40.0; -39.9; -39.8 .. HighTxPower
40E-MXP-C.opticalthresholds.client.otu2.dwdm.standardfec.15min.HighLaserBias | 98.0 (%) | 0.0; 0.1; 0.2 .. 100.0
40E-MXP-C.opticalthresholds.client.otu2.dwdm.standardfec.15min.HighRxPower | -7.0 (dBm) | LowRxPower; LowRxPower + 0.1; LowRxPower + 0.2 .. 30.0
40E-MXP-C.opticalthresholds.client.otu2.dwdm.standardfec.15min.HighTxPower | 9.0 (dBm) | LowTxPower; LowTxPower + 0.1; LowTxPower + 0.2 .. 30.0
40E-MXP-C.opticalthresholds.client.otu2.dwdm.standardfec.15min.LowRxPower | -26.5 (dBm) | -40.0; -39.9; -39.8 .. HighRxPower
40E-MXP-C.opticalthresholds.client.otu2.dwdm.standardfec.15min.LowTxPower | -6.0 (dBm) | -40.0; -39.9; -39.8 .. HighTxPower
40E-MXP-C.opticalthresholds.client.otu2.dwdm.standardfec.1day.HighLaserBias | 98.0 (%) | 0.0; 0.1; 0.2 .. 100.0
40E-MXP-C.opticalthresholds.client.otu2.dwdm.standardfec.1day.HighRxPower | -7.0 (dBm) | LowRxPower; LowRxPower + 0.1; LowRxPower + 0.2 .. 30.0
40E-MXP-C.opticalthresholds.client.otu2.dwdm.standardfec.1day.HighTxPower | 9.0 (dBm) | LowTxPower; LowTxPower + 0.1; LowTxPower + 0.2 .. 30.0
40E-MXP-C.opticalthresholds.client.otu2.dwdm.standardfec.1day.LowRxPower | -26.5 (dBm) | -40.0; -39.9; -39.8 .. HighRxPower
40E-MXP-C.opticalthresholds.client.otu2.dwdm.standardfec.1day.LowTxPower | -6.0 (dBm) | -40.0; -39.9; -39.8 .. HighTxPower
40E-MXP-C.opticalthresholds.client.otu2.dwdm.standardfec.alarm.HighLaserBias | 98.0 (%) | 0.0; 0.1; 0.2 .. 100.0
40E-MXP-C.opticalthresholds.client.otu2.dwdm.standardfec.alarm.HighRxPower | -4.5 (dBm) | LowRxPower; LowRxPower + 0.1; LowRxPower + 0.2 .. 30.0
40E-MXP-C.opticalthresholds.client.otu2.dwdm.standardfec.alarm.HighTxPower | 5.5 (dBm) | LowTxPower; LowTxPower + 0.1; LowTxPower + 0.2 .. 30.0
40E-MXP-C.opticalthresholds.client.otu2.dwdm.standardfec.alarm.LowRxPower | -29.0 (dBm) | -40.0; -39.9; -39.8 .. HighRxPower
40E-MXP-C.opticalthresholds.client.otu2.dwdm.standardfec.alarm.LowTxPower | -2.5 (dBm) | -40.0; -39.9; -39.8 .. HighTxPower
40E-MXP-C.opticalthresholds.client.otu2.er.15min.HighLaserBias | 95.0 (%) | 0.0; 0.1; 0.2 .. 100.0
40E-MXP-C.opticalthresholds.client.otu2.er.15min.HighRxPower | 2.0 (dBm) | LowRxPower; LowRxPower + 0.1; LowRxPower + 0.2 .. 30.0
40E-MXP-C.opticalthresholds.client.otu2.er.15min.HighTxPower | 8.0 (dBm) | LowTxPower; LowTxPower + 0.1; LowTxPower + 0.2 .. 30.0
40E-MXP-C.opticalthresholds.client.otu2.er.15min.LowRxPower | -15.8 (dBm) | -40.0; -39.9; -39.8 .. HighRxPower
40E-MXP-C.opticalthresholds.client.otu2.er.15min.LowTxPower | -7.0 (dBm) | -40.0; -39.9; -39.8 .. HighTxPower
40E-MXP-C.opticalthresholds.client.otu2.er.1day.HighLaserBias | 96.0 (%) | 0.0; 0.1; 0.2 .. 100.0
40E-MXP-C.opticalthresholds.client.otu2.er.1day.HighRxPower | 2.0 (dBm) | LowRxPower; LowRxPower + 0.1; LowRxPower + 0.2 .. 30.0
40E-MXP-C.opticalthresholds.client.otu2.er.1day.HighTxPower | 8.0 (dBm) | LowTxPower; LowTxPower + 0.1; LowTxPower + 0.2 .. 30.0
40E-MXP-C.opticalthresholds.client.otu2.er.1day.LowRxPower | -15.8 (dBm) | -40.0; -39.9; -39.8 .. HighRxPower
40E-MXP-C.opticalthresholds.client.otu2.er.1day.LowTxPower | -7.0 (dBm) | -40.0; -39.9; -39.8 .. HighTxPower
40E-MXP-C.opticalthresholds.client.otu2.er.alarm.HighLaserBias | 98.0 (%) | 0.0; 0.1; 0.2 .. 100.0
40E-MXP-C.opticalthresholds.client.otu2.er.alarm.HighRxPower | 4.5 (dBm) | LowRxPower; LowRxPower + 0.1; LowRxPower + 0.2 .. 30.0
40E-MXP-C.opticalthresholds.client.otu2.er.alarm.HighTxPower | 4.5 (dBm) | LowTxPower; LowTxPower + 0.1; LowTxPower + 0.2 .. 30.0
40E-MXP-C.opticalthresholds.client.otu2.er.alarm.LowRxPower | -18.3 (dBm) | -40.0; -39.9; -39.8 .. HighRxPower
40E-MXP-C.opticalthresholds.client.otu2.er.alarm.LowTxPower | -3.5 (dBm) | -40.0; -39.9; -39.8 .. HighTxPower
40E-MXP-C.opticalthresholds.client.otu2.ir1.15min.HighLaserBias | 98.0 (%) | 0.0; 0.1; 0.2 .. 100.0
40E-MXP-C.opticalthresholds.client.otu2.ir1.15min.HighRxPower | -1.0 (dBm) | LowRxPower; LowRxPower + 0.1; LowRxPower + 0.2 .. 30.0
40E-MXP-C.opticalthresholds.client.otu2.ir1.15min.HighTxPower | 11.0 (dBm) | LowTxPower; LowTxPower + 0.1; LowTxPower + 0.2 .. 30.0
40E-MXP-C.opticalthresholds.client.otu2.ir1.15min.LowRxPower | -11.0 (dBm) | -40.0; -39.9; -39.8 .. HighRxPower
40E-MXP-C.opticalthresholds.client.otu2.ir1.15min.LowTxPower | -5.0 (dBm) | -40.0; -39.9; -39.8 .. HighTxPower
40E-MXP-C.opticalthresholds.client.otu2.ir1.1day.HighLaserBias | 98.0 (%) | 0.0; 0.1; 0.2 .. 100.0
40E-MXP-C.opticalthresholds.client.otu2.ir1.1day.HighRxPower | -1.0 (dBm) | LowRxPower; LowRxPower + 0.1; LowRxPower + 0.2 .. 30.0
40E-MXP-C.opticalthresholds.client.otu2.ir1.1day.HighTxPower | 11.0 (dBm) | LowTxPower; LowTxPower + 0.1; LowTxPower + 0.2 .. 30.0
40E-MXP-C.opticalthresholds.client.otu2.ir1.1day.LowRxPower | -11.0 (dBm) | -40.0; -39.9; -39.8 .. HighRxPower
40E-MXP-C.opticalthresholds.client.otu2.ir1.1day.LowTxPower | -5.0 (dBm) | -40.0; -39.9; -39.8 .. HighTxPower
40E-MXP-C.opticalthresholds.client.otu2.ir1.alarm.HighLaserBias | 98.0 (%) | 0.0; 0.1; 0.2 .. 100.0
40E-MXP-C.opticalthresholds.client.otu2.ir1.alarm.HighRxPower | 1.5 (dBm) | LowRxPower; LowRxPower + 0.1; LowRxPower + 0.2 .. 30.0
40E-MXP-C.opticalthresholds.client.otu2.ir1.alarm.HighTxPower | 7.5 (dBm) | LowTxPower; LowTxPower + 0.1; LowTxPower + 0.2 .. 30.0
40E-MXP-C.opticalthresholds.client.otu2.ir1.alarm.LowRxPower | -13.5 (dBm) | -40.0; -39.9; -39.8 .. HighRxPower
40E-MXP-C.opticalthresholds.client.otu2.ir1.alarm.LowTxPower | -1.5 (dBm) | -40.0; -39.9; -39.8 .. HighTxPower
40E-MXP-C.opticalthresholds.client.otu2.ir2.15min.HighLaserBias | 98.0 (%) | 0.0; 0.1; 0.2 .. 100.0
40E-MXP-C.opticalthresholds.client.otu2.ir2.15min.HighRxPower | 2.0 (dBm) | LowRxPower; LowRxPower + 0.1; LowRxPower + 0.2 .. 30.0
40E-MXP-C.opticalthresholds.client.otu2.ir2.15min.HighTxPower | 8.0 (dBm) | LowTxPower; LowTxPower + 0.1; LowTxPower + 0.2 .. 30.0
40E-MXP-C.opticalthresholds.client.otu2.ir2.15min.LowRxPower | -15.8 (dBm) | -40.0; -39.9; -39.8 .. HighRxPower
40E-MXP-C.opticalthresholds.client.otu2.ir2.15min.LowTxPower | -7.0 (dBm) | -40.0; -39.9; -39.8 .. HighTxPower
40E-MXP-C.opticalthresholds.client.otu2.ir2.1day.HighLaserBias | 98.0 (%) | 0.0; 0.1; 0.2 .. 100.0
40E-MXP-C.opticalthresholds.client.otu2.ir2.1day.HighRxPower | 2.0 (dBm) | LowRxPower; LowRxPower + 0.1; LowRxPower + 0.2 .. 30.0
40E-MXP-C.opticalthresholds.client.otu2.ir2.1day.HighTxPower | 8.0 (dBm) | LowTxPower; LowTxPower + 0.1; LowTxPower + 0.2 .. 30.0
40E-MXP-C.opticalthresholds.client.otu2.ir2.1day.LowRxPower | -15.8 (dBm) | -40.0; -39.9; -39.8 .. HighRxPower
40E-MXP-C.opticalthresholds.client.otu2.ir2.1day.LowTxPower | -7.0 (dBm) | -40.0; -39.9; -39.8 .. HighTxPower
40E-MXP-C.opticalthresholds.client.otu2.ir2.alarm.HighLaserBias | 98.0 (%) | 0.0; 0.1; 0.2 .. 100.0
40E-MXP-C.opticalthresholds.client.otu2.ir2.alarm.HighRxPower | 4.5 (dBm) | LowRxPower; LowRxPower + 0.1; LowRxPower + 0.2 .. 30.0
40E-MXP-C.opticalthresholds.client.otu2.ir2.alarm.HighTxPower | 4.5 (dBm) | LowTxPower; LowTxPower + 0.1; LowTxPower + 0.2 .. 30.0
40E-MXP-C.opticalthresholds.client.otu2.ir2.alarm.LowRxPower | -18.3 (dBm) | -40.0; -39.9; -39.8 .. HighRxPower
40E-MXP-C.opticalthresholds.client.otu2.ir2.alarm.LowTxPower | -3.5 (dBm) | -40.0; -39.9; -39.8 .. HighTxPower
40E-MXP-C.opticalthresholds.client.otu2.lr.15min.HighLaserBias | 98.0 (%) | 0.0; 0.1; 0.2 .. 100.0
40E-MXP-C.opticalthresholds.client.otu2.lr.15min.HighRxPower | 1.0 (dBm) | LowRxPower; LowRxPower + 0.1; LowRxPower + 0.2 .. 30.0
40E-MXP-C.opticalthresholds.client.otu2.lr.15min.HighTxPower | 5.0 (dBm) | LowTxPower; LowTxPower + 0.1; LowTxPower + 0.2 .. 30.0
40E-MXP-C.opticalthresholds.client.otu2.lr.15min.LowRxPower | -14.0 (dBm) | -40.0; -39.9; -39.8 .. HighRxPower
40E-MXP-C.opticalthresholds.client.otu2.lr.15min.LowTxPower | -12.0 (dBm) | -40.0; -39.9; -39.8 .. HighTxPower
40E-MXP-C.opticalthresholds.client.otu2.lr.1day.HighLaserBias | 98.0 (%) | 0.0; 0.1; 0.2 .. 100.0
40E-MXP-C.opticalthresholds.client.otu2.lr.1day.HighRxPower | 1.0 (dBm) | LowRxPower; LowRxPower + 0.1; LowRxPower + 0.2 .. 30.0
40E-MXP-C.opticalthresholds.client.otu2.lr.1day.HighTxPower | 5.0 (dBm) | LowTxPower; LowTxPower + 0.1; LowTxPower + 0.2 .. 30.0
40E-MXP-C.opticalthresholds.client.otu2.lr.1day.LowRxPower | -14.0 (dBm) | -40.0; -39.9; -39.8 .. HighRxPower
40E-MXP-C.opticalthresholds.client.otu2.lr.1day.LowTxPower | -12.0 (dBm) | -40.0; -39.9; -39.8 .. HighTxPower
40E-MXP-C.opticalthresholds.client.otu2.lr.alarm.HighLaserBias | 98.0 (%) | 0.0; 0.1; 0.2 .. 100.0
40E-MXP-C.opticalthresholds.client.otu2.lr.alarm.HighRxPower | 3.0 (dBm) | LowRxPower; LowRxPower + 0.1; LowRxPower + 0.2 .. 30.0
40E-MXP-C.opticalthresholds.client.otu2.lr.alarm.HighTxPower | 1.0 (dBm) | LowTxPower; LowTxPower + 0.1; LowTxPower + 0.2 .. 30.0
40E-MXP-C.opticalthresholds.client.otu2.lr.alarm.LowRxPower | -16.0 (dBm) | -40.0; -39.9; -39.8 .. HighRxPower
40E-MXP-C.opticalthresholds.client.otu2.lr.alarm.LowTxPower | -8.0 (dBm) | -40.0; -39.9; -39.8 .. HighTxPower
40E-MXP-C.opticalthresholds.client.otu2.lr2.15min.HighLaserBias | 98.0 (%) | 0.0; 0.1; 0.2 .. 100.0
40E-MXP-C.opticalthresholds.client.otu2.lr2.15min.HighRxPower | -7.0 (dBm) | LowRxPower; LowRxPower + 0.1; LowRxPower + 0.2 .. 30.0
40E-MXP-C.opticalthresholds.client.otu2.lr2.15min.HighTxPower | 10.0 (dBm) | LowTxPower; LowTxPower + 0.1; LowTxPower + 0.2 .. 30.0
40E-MXP-C.opticalthresholds.client.otu2.lr2.15min.LowRxPower | -24.0 (dBm) | -40.0; -39.9; -39.8 .. HighRxPower
40E-MXP-C.opticalthresholds.client.otu2.lr2.15min.LowTxPower | -6.0 (dBm) | -40.0; -39.9; -39.8 .. HighTxPower
40E-MXP-C.opticalthresholds.client.otu2.lr2.1day.HighLaserBias | 98.0 (%) | 0.0; 0.1; 0.2 .. 100.0
40E-MXP-C.opticalthresholds.client.otu2.lr2.1day.HighRxPower | -7.0 (dBm) | LowRxPower; LowRxPower + 0.1; LowRxPower + 0.2 .. 30.0
40E-MXP-C.opticalthresholds.client.otu2.lr2.1day.HighTxPower | 10.0 (dBm) | LowTxPower; LowTxPower + 0.1; LowTxPower + 0.2 .. 30.0
40E-MXP-C.opticalthresholds.client.otu2.lr2.1day.LowRxPower | -24.0 (dBm) | -40.0; -39.9; -39.8 .. HighRxPower
40E-MXP-C.opticalthresholds.client.otu2.lr2.1day.LowTxPower | -6.0 (dBm) | -40.0; -39.9; -39.8 .. HighTxPower
40E-MXP-C.opticalthresholds.client.otu2.lr2.alarm.HighLaserBias | 98.0 (%) | 0.0; 0.1; 0.2 .. 100.0
40E-MXP-C.opticalthresholds.client.otu2.lr2.alarm.HighRxPower | -4.5 (dBm) | LowRxPower; LowRxPower + 0.1; LowRxPower + 0.2 .. 30.0
40E-MXP-C.opticalthresholds.client.otu2.lr2.alarm.HighTxPower | 6.5 (dBm) | LowTxPower; LowTxPower + 0.1; LowTxPower + 0.2 .. 30.0
40E-MXP-C.opticalthresholds.client.otu2.lr2.alarm.LowRxPower | -26.5 (dBm) | -40.0; -39.9; -39.8 .. HighRxPower
40E-MXP-C.opticalthresholds.client.otu2.lr2.alarm.LowTxPower | -2.5 (dBm) | -40.0; -39.9; -39.8 .. HighTxPower
40E-MXP-C.opticalthresholds.client.otu2.mm.15min.HighLaserBias | 98.0 (%) | 0.0; 0.1; 0.2 .. 100.0
40E-MXP-C.opticalthresholds.client.otu2.mm.15min.HighRxPower | -1.5 (dBm) | LowRxPower; LowRxPower + 0.1; LowRxPower + 0.2 .. 30.0
40E-MXP-C.opticalthresholds.client.otu2.mm.15min.HighTxPower | 3.0 (dBm) | LowTxPower; LowTxPower + 0.1; LowTxPower + 0.2 .. 30.0
40E-MXP-C.opticalthresholds.client.otu2.mm.15min.LowRxPower | -18.0 (dBm) | -40.0; -39.9; -39.8 .. HighRxPower
40E-MXP-C.opticalthresholds.client.otu2.mm.15min.LowTxPower | -15.0 (dBm) | -40.0; -39.9; -39.8 .. HighTxPower
40E-MXP-C.opticalthresholds.client.otu2.mm.1day.HighLaserBias | 98.0 (%) | 0.0; 0.1; 0.2 .. 100.0
40E-MXP-C.opticalthresholds.client.otu2.mm.1day.HighRxPower | -1.5 (dBm) | LowRxPower; LowRxPower + 0.1; LowRxPower + 0.2 .. 30.0
40E-MXP-C.opticalthresholds.client.otu2.mm.1day.HighTxPower | 3.0 (dBm) | LowTxPower; LowTxPower + 0.1; LowTxPower + 0.2 .. 30.0
40E-MXP-C.opticalthresholds.client.otu2.mm.1day.LowRxPower | -18.0 (dBm) | -40.0; -39.9; -39.8 .. HighRxPower
40E-MXP-C.opticalthresholds.client.otu2.mm.1day.LowTxPower | -15.0 (dBm) | -40.0; -39.9; -39.8 .. HighTxPower
40E-MXP-C.opticalthresholds.client.otu2.mm.alarm.HighLaserBias | 98.0 (%) | 0.0; 0.1; 0.2 .. 100.0
40E-MXP-C.opticalthresholds.client.otu2.mm.alarm.HighRxPower | 1.0 (dBm) | LowRxPower; LowRxPower + 0.1; LowRxPower + 0.2 .. 30.0
40E-MXP-C.opticalthresholds.client.otu2.mm.alarm.HighTxPower | -0.5 (dBm) | LowTxPower; LowTxPower + 0.1; LowTxPower + 0.2 .. 30.0
40E-MXP-C.opticalthresholds.client.otu2.mm.alarm.LowRxPower | -20.5 (dBm) | -40.0; -39.9; -39.8 .. HighRxPower
40E-MXP-C.opticalthresholds.client.otu2.mm.alarm.LowTxPower | -11.5 (dBm) | -40.0; -39.9; -39.8 .. HighTxPower
40E-MXP-C.opticalthresholds.client.otu2.sr.15min.HighLaserBias | 98.0 (%) | 0.0; 0.1; 0.2 .. 100.0
40E-MXP-C.opticalthresholds.client.otu2.sr.15min.HighRxPower | -1.0 (dBm) | LowRxPower; LowRxPower + 0.1; LowRxPower + 0.2 .. 30.0
40E-MXP-C.opticalthresholds.client.otu2.sr.15min.HighTxPower | 5.0 (dBm) | LowTxPower; LowTxPower + 0.1; LowTxPower + 0.2 .. 30.0
40E-MXP-C.opticalthresholds.client.otu2.sr.15min.LowRxPower | -11.0 (dBm) | -40.0; -39.9; -39.8 .. HighRxPower
40E-MXP-C.opticalthresholds.client.otu2.sr.15min.LowTxPower | -13.3 (dBm) | -40.0; -39.9; -39.8 .. HighTxPower
40E-MXP-C.opticalthresholds.client.otu2.sr.1day.HighLaserBias | 98.0 (%) | 0.0; 0.1; 0.2 .. 100.0
40E-MXP-C.opticalthresholds.client.otu2.sr.1day.HighRxPower | -1.0 (dBm) | LowRxPower; LowRxPower + 0.1; LowRxPower + 0.2 .. 30.0
40E-MXP-C.opticalthresholds.client.otu2.sr.1day.HighTxPower | 5.0 (dBm) | LowTxPower; LowTxPower + 0.1; LowTxPower + 0.2 .. 30.0
40E-MXP-C.opticalthresholds.client.otu2.sr.1day.LowRxPower | -9.9 (dBm) | -40.0; -39.9; -39.8 .. HighRxPower
40E-MXP-C.opticalthresholds.client.otu2.sr.1day.LowTxPower | -13.3 (dBm) | -40.0; -39.9; -39.8 .. HighTxPower
40E-MXP-C.opticalthresholds.client.otu2.sr.alarm.HighLaserBias | 98.0 (%) | 0.0; 0.1; 0.2 .. 100.0
40E-MXP-C.opticalthresholds.client.otu2.sr.alarm.HighRxPower | 1.5 (dBm) | LowRxPower; LowRxPower + 0.1; LowRxPower + 0.2 .. 30.0
40E-MXP-C.opticalthresholds.client.otu2.sr.alarm.HighTxPower | 1.5 (dBm) | LowTxPower; LowTxPower + 0.1; LowTxPower + 0.2 .. 30.0
40E-MXP-C.opticalthresholds.client.otu2.sr.alarm.LowRxPower | -12.4 (dBm) | -40.0; -39.9; -39.8 .. HighRxPower
40E-MXP-C.opticalthresholds.client.otu2.sr.alarm.LowTxPower | -9.8 (dBm) | -40.0; -39.9; -39.8 .. HighTxPower
40E-MXP-C.opticalthresholds.client.otu2.sr1.15min.HighLaserBias | 98.0 (%) | 0.0; 0.1; 0.2 .. 100.0
40E-MXP-C.opticalthresholds.client.otu2.sr1.15min.HighRxPower | 0.5 (dBm) | LowRxPower; LowRxPower + 0.1; LowRxPower + 0.2 .. 30.0
40E-MXP-C.opticalthresholds.client.otu2.sr1.15min.HighTxPower | 6.5 (dBm) | LowTxPower; LowTxPower + 0.1; LowTxPower + 0.2 .. 30.0
40E-MXP-C.opticalthresholds.client.otu2.sr1.15min.LowRxPower | -14.4 (dBm) | -40.0; -39.9; -39.8 .. HighRxPower
40E-MXP-C.opticalthresholds.client.otu2.sr1.15min.LowTxPower | -12.0 (dBm) | -40.0; -39.9; -39.8 .. HighTxPower
40E-MXP-C.opticalthresholds.client.otu2.sr1.1day.HighLaserBias | 98.0 (%) | 0.0; 0.1; 0.2 .. 100.0
40E-MXP-C.opticalthresholds.client.otu2.sr1.1day.HighRxPower | 0.5 (dBm) | LowRxPower; LowRxPower + 0.1; LowRxPower + 0.2 .. 30.0
40E-MXP-C.opticalthresholds.client.otu2.sr1.1day.HighTxPower | 6.5 (dBm) | LowTxPower; LowTxPower + 0.1; LowTxPower + 0.2 .. 30.0
40E-MXP-C.opticalthresholds.client.otu2.sr1.1day.LowRxPower | -14.4 (dBm) | -40.0; -39.9; -39.8 .. HighRxPower
40E-MXP-C.opticalthresholds.client.otu2.sr1.1day.LowTxPower | -12.0 (dBm) | -40.0; -39.9; -39.8 .. HighTxPower
40E-MXP-C.opticalthresholds.client.otu2.sr1.alarm.HighLaserBias | 98.0 (%) | 0.0; 0.1; 0.2 .. 100.0
40E-MXP-C.opticalthresholds.client.otu2.sr1.alarm.HighRxPower | 3.0 (dBm) | LowRxPower; LowRxPower + 0.1; LowRxPower + 0.2 .. 30.0
40E-MXP-C.opticalthresholds.client.otu2.sr1.alarm.HighTxPower | 3.0 (dBm) | LowTxPower; LowTxPower + 0.1; LowTxPower + 0.2 .. 30.0
40E-MXP-C.opticalthresholds.client.otu2.sr1.alarm.LowRxPower | -16.9 (dBm) | -40.0; -39.9; -39.8 .. HighRxPower
40E-MXP-C.opticalthresholds.client.otu2.sr1.alarm.LowTxPower | -8.5 (dBm) | -40.0; -39.9; -39.8 .. HighTxPower
40E-MXP-C.opticalthresholds.client.otu2.zr.15min.HighLaserBias | 98.0 (%) | 0.0; 0.1; 0.2 .. 100.0
40E-MXP-C.opticalthresholds.client.otu2.zr.15min.HighRxPower | -7.0 (dBm) | LowRxPower; LowRxPower + 0.1; LowRxPower + 0.2 .. 30.0
40E-MXP-C.opticalthresholds.client.otu2.zr.15min.HighTxPower | 10.0 (dBm) | LowTxPower; LowTxPower + 0.1; LowTxPower + 0.2 .. 30.0
40E-MXP-C.opticalthresholds.client.otu2.zr.15min.LowRxPower | -24.0 (dBm) | -40.0; -39.9; -39.8 .. HighRxPower
40E-MXP-C.opticalthresholds.client.otu2.zr.15min.LowTxPower | -6.0 (dBm) | -40.0; -39.9; -39.8 .. HighTxPower
40E-MXP-C.opticalthresholds.client.otu2.zr.1day.HighLaserBias | 98.0 (%) | 0.0; 0.1; 0.2 .. 100.0
40E-MXP-C.opticalthresholds.client.otu2.zr.1day.HighRxPower | -7.0 (dBm) | LowRxPower; LowRxPower + 0.1; LowRxPower + 0.2 .. 30.0
40E-MXP-C.opticalthresholds.client.otu2.zr.1day.HighTxPower | 10.0 (dBm) | LowTxPower; LowTxPower + 0.1; LowTxPower + 0.2 .. 30.0
40E-MXP-C.opticalthresholds.client.otu2.zr.1day.LowRxPower | -24.0 (dBm) | -40.0; -39.9; -39.8 .. HighRxPower
40E-MXP-C.opticalthresholds.client.otu2.zr.1day.LowTxPower | -6.0 (dBm) | -40.0; -39.9; -39.8 .. HighTxPower
40E-MXP-C.opticalthresholds.client.otu2.zr.alarm.HighLaserBias | 98.0 (%) | 0.0; 0.1; 0.2 .. 100.0
40E-MXP-C.opticalthresholds.client.otu2.zr.alarm.HighRxPower | -4.5 (dBm) | LowRxPower; LowRxPower + 0.1; LowRxPower + 0.2 .. 30.0
40E-MXP-C.opticalthresholds.client.otu2.zr.alarm.HighTxPower | 6.5 (dBm) | LowTxPower; LowTxPower + 0.1; LowTxPower + 0.2 .. 30.0
40E-MXP-C.opticalthresholds.client.otu2.zr.alarm.LowRxPower | -24.0 (dBm) | -40.0; -39.9; -39.8 .. HighRxPower
40E-MXP-C.opticalthresholds.client.otu2.zr.alarm.LowTxPower | -2.5 (dBm) | -40.0; -39.9; -39.8 .. HighTxPower
40E-MXP-C.opticalthresholds.trunk.enhancedfec.15min.HighLaserBias | 95.0 (%) | 0.0; 0.1; 0.2 .. 100.0
40E-MXP-C.opticalthresholds.trunk.enhancedfec.15min.HighRxPower | -8.0 (dBm) | LowRxPower; LowRxPower + 0.1; LowRxPower + 0.2 .. 30.0
40E-MXP-C.opticalthresholds.trunk.enhancedfec.15min.HighTxPower | 9.0 (dBm) | LowTxPower; LowTxPower + 0.1; LowTxPower + 0.2 .. 30.0
40E-MXP-C.opticalthresholds.trunk.enhancedfec.15min.LowRxPower | -20.0 (dBm) | -40.0; -39.9; -39.8 .. HighRxPower
40E-MXP-C.opticalthresholds.trunk.enhancedfec.15min.LowTxPower | -5.0 (dBm) | -40.0; -39.9; -39.8 .. HighTxPower
40E-MXP-C.opticalthresholds.trunk.enhancedfec.1day.HighLaserBias | 96.0 (%) | 0.0; 0.1; 0.2 .. 100.0
40E-MXP-C.opticalthresholds.trunk.enhancedfec.1day.HighRxPower | -8.0 (dBm) | LowRxPower; LowRxPower + 0.1; LowRxPower + 0.2 .. 30.0
40E-MXP-C.opticalthresholds.trunk.enhancedfec.1day.HighTxPower | 9.0 (dBm) | LowTxPower; LowTxPower + 0.1; LowTxPower + 0.2 .. 30.0
40E-MXP-C.opticalthresholds.trunk.enhancedfec.1day.LowRxPower | -20.0 (dBm) | -40.0; -39.9; -39.8 .. HighRxPower
40E-MXP-C.opticalthresholds.trunk.enhancedfec.1day.LowTxPower | -5.0 (dBm) | -40.0; -39.9; -39.8 .. HighTxPower
40E-MXP-C.opticalthresholds.trunk.enhancedfec.alarm.HighLaserBias | 98.0 (%) | 0.0; 0.1; 0.2 .. 100.0
40E-MXP-C.opticalthresholds.trunk.enhancedfec.alarm.HighRxPower | -6.0 (dBm) | LowRxPower; LowRxPower + 0.1; LowRxPower + 0.2 .. 30.0
40E-MXP-C.opticalthresholds.trunk.enhancedfec.alarm.HighTxPower | 7.0 (dBm) | LowTxPower; LowTxPower + 0.1; LowTxPower + 0.2 .. 30.0
40E-MXP-C.opticalthresholds.trunk.enhancedfec.alarm.LowRxPower | -22.0 (dBm) | -40.0; -39.9; -39.8 .. HighRxPower
40E-MXP-C.opticalthresholds.trunk.enhancedfec.alarm.LowTxPower | -3.0 (dBm) | -40.0; -39.9; -39.8 .. HighTxPower
40E-MXP-C.opticalthresholds.trunk.standardfec.15min.HighLaserBias | 95.0 (%) | 0.0; 0.1; 0.2 .. 100.0
40E-MXP-C.opticalthresholds.trunk.standardfec.15min.HighRxPower | -8.0 (dBm) | LowRxPower; LowRxPower + 0.1; LowRxPower + 0.2 .. 30.0
40E-MXP-C.opticalthresholds.trunk.standardfec.15min.HighTxPower | 9.0 (dBm) | LowTxPower; LowTxPower + 0.1; LowTxPower + 0.2 .. 30.0
40E-MXP-C.opticalthresholds.trunk.standardfec.15min.LowRxPower | -20.0 (dBm) | -40.0; -39.9; -39.8 .. HighRxPower
40E-MXP-C.opticalthresholds.trunk.standardfec.15min.LowTxPower | -5.0 (dBm) | -40.0; -39.9; -39.8 .. HighTxPower
40E-MXP-C.opticalthresholds.trunk.standardfec.1day.HighLaserBias | 96.0 (%) | 0.0; 0.1; 0.2 .. 100.0
40E-MXP-C.opticalthresholds.trunk.standardfec.1day.HighRxPower | -8.0 (dBm) | LowRxPower; LowRxPower + 0.1; LowRxPower + 0.2 .. 30.0
40E-MXP-C.opticalthresholds.trunk.standardfec.1day.HighTxPower | 9.0 (dBm) | LowTxPower; LowTxPower + 0.1; LowTxPower + 0.2 .. 30.0
40E-MXP-C.opticalthresholds.trunk.standardfec.1day.LowRxPower | -20.0 (dBm) | -40.0; -39.9; -39.8 .. HighRxPower
40E-MXP-C.opticalthresholds.trunk.standardfec.1day.LowTxPower | -5.0 (dBm) | -40.0; -39.9; -39.8 .. HighTxPower
40E-MXP-C.opticalthresholds.trunk.standardfec.alarm.HighLaserBias | 98.0 (%) | 0.0; 0.1; 0.2 .. 100.0
40E-MXP-C.opticalthresholds.trunk.standardfec.alarm.HighRxPower | -6.0 (dBm) | LowRxPower; LowRxPower + 0.1; LowRxPower + 0.2 .. 30.0
40E-MXP-C.opticalthresholds.trunk.standardfec.alarm.HighTxPower | 7.0 (dBm) | LowTxPower; LowTxPower + 0.1; LowTxPower + 0.2 .. 30.0
40E-MXP-C.opticalthresholds.trunk.standardfec.alarm.LowRxPower | -22.0 (dBm) | -40.0; -39.9; -39.8 .. HighRxPower
40E-MXP-C.opticalthresholds.trunk.standardfec.alarm.LowTxPower | -3.0 (dBm) | -40.0; -39.9; -39.8 .. HighTxPower
40E-MXP-C.otn.fecthresholds.enhanced.15min.BitErrorsCorrected | 903330 (count) | 0 - 9033621811200
40E-MXP-C.otn.fecthresholds.enhanced.15min.UncorrectableWords | 5 (count) | 0 - 4724697600
40E-MXP-C.otn.fecthresholds.enhanced.1day.BitErrorsCorrected | 86719680 (count) | 0 - 867227693875200
40E-MXP-C.otn.fecthresholds.enhanced.1day.UncorrectableWords | 480 (count) | 0 - 453570969600
40E-MXP-C.otn.fecthresholds.standard.15min.BitErrorsCorrected | 903330 (count) | 0 - 9033621811200
40E-MXP-C.otn.fecthresholds.standard.15min.UncorrectableWords | 5 (count) | 0 - 4724697600
40E-MXP-C.otn.fecthresholds.standard.1day.BitErrorsCorrected | 86719680 (count) | 0 - 867227693875200
40E-MXP-C.otn.fecthresholds.standard.1day.UncorrectableWords | 480 (count) | 0 - 453570969600
40E-MXP-C.otn.g709thresholds.pm.farend.15min.BBE | 85040 (count) | 0 - 8850600
40E-MXP-C.otn.g709thresholds.pm.farend.15min.ES | 87 (seconds) | 0 - 900
40E-MXP-C.otn.g709thresholds.pm.farend.15min.FC | 10 (count) | 0 - 72
40E-MXP-C.otn.g709thresholds.pm.farend.15min.SES | 1 (seconds) | 0 - 900
40E-MXP-C.otn.g709thresholds.pm.farend.15min.UAS | 3 (seconds) | 0 - 900
40E-MXP-C.otn.g709thresholds.pm.farend.1day.BBE | 850400 (count) | 0 - 849657600
40E-MXP-C.otn.g709thresholds.pm.farend.1day.ES | 864 (seconds) | 0 - 86400
40E-MXP-C.otn.g709thresholds.pm.farend.1day.FC | 40 (count) | 0 - 6912
40E-MXP-C.otn.g709thresholds.pm.farend.1day.SES | 4 (seconds) | 0 - 86400
40E-MXP-C.otn.g709thresholds.pm.farend.1day.UAS | 10 (seconds) | 0 - 86400
40E-MXP-C.otn.g709thresholds.pm.nearend.15min.BBE | 85040 (count) | 0 - 8850600
40E-MXP-C.otn.g709thresholds.pm.nearend.15min.ES | 87 (seconds) | 0 - 900
40E-MXP-C.otn.g709thresholds.pm.nearend.15min.FC | 10 (count) | 0 - 72
40E-MXP-C.otn.g709thresholds.pm.nearend.15min.SES | 1 (seconds) | 0 - 900
40E-MXP-C.otn.g709thresholds.pm.nearend.15min.UAS | 3 (seconds) | 0 - 900
40E-MXP-C.otn.g709thresholds.pm.nearend.1day.BBE | 850400 (count) | 0 - 849657600
40E-MXP-C.otn.g709thresholds.pm.nearend.1day.ES | 864 (seconds) | 0 - 86400
40E-MXP-C.otn.g709thresholds.pm.nearend.1day.FC | 40 (count) | 0 - 6912
40E-MXP-C.otn.g709thresholds.pm.nearend.1day.SES | 4 (seconds) | 0 - 86400
40E-MXP-C.otn.g709thresholds.pm.nearend.1day.UAS | 10 (seconds) | 0 - 86400
40E-MXP-C.otn.g709thresholds.sm.farend.15min.BBE | 10000 (count) | 0 - 8850600
40E-MXP-C.otn.g709thresholds.sm.farend.15min.ES | 500 (seconds) | 0 - 900
40E-MXP-C.otn.g709thresholds.sm.farend.15min.FC | 10 (count) | 0 - 72
40E-MXP-C.otn.g709thresholds.sm.farend.15min.SES | 500 (seconds) | 0 - 900
40E-MXP-C.otn.g709thresholds.sm.farend.15min.UAS | 500 (seconds) | 0 - 900
40E-MXP-C.otn.g709thresholds.sm.farend.1day.BBE | 100000 (count) | 0 - 849657600
40E-MXP-C.otn.g709thresholds.sm.farend.1day.ES | 5000 (seconds) | 0 - 86400
40E-MXP-C.otn.g709thresholds.sm.farend.1day.FC | 40 (count) | 0 - 6912
40E-MXP-C.otn.g709thresholds.sm.farend.1day.SES | 5000 (seconds) | 0 - 86400
40E-MXP-C.otn.g709thresholds.sm.farend.1day.UAS | 5000 (seconds) | 0 - 86400
40E-MXP-C.otn.g709thresholds.sm.nearend.15min.BBE | 10000 (count) | 0 - 8850600
40E-MXP-C.otn.g709thresholds.sm.nearend.15min.ES | 500 (seconds) | 0 - 900
40E-MXP-C.otn.g709thresholds.sm.nearend.15min.FC | 10 (count) | 0 - 72
40E-MXP-C.otn.g709thresholds.sm.nearend.15min.SES | 500 (seconds) | 0 - 900
40E-MXP-C.otn.g709thresholds.sm.nearend.15min.UAS | 500 (seconds) | 0 - 900
40E-MXP-C.otn.g709thresholds.sm.nearend.1day.BBE | 100000 (count) | 0 - 849657600
40E-MXP-C.otn.g709thresholds.sm.nearend.1day.ES | 5000 (seconds) | 0 - 86400
40E-MXP-C.otn.g709thresholds.sm.nearend.1day.FC | 40 (count) | 0 - 6912
40E-MXP-C.otn.g709thresholds.sm.nearend.1day.SES | 5000 (seconds) | 0 - 86400
40E-MXP-C.otn.g709thresholds.sm.nearend.1day.UAS | 5000 (seconds) | 0 - 86400
40E-MXP-C.otn.otnLines.FEC | Standard | Standard; Enhanced when G709OTN Enable
40E-MXP-C.otn.otnLines.G709OTN | Enable | Enable
40E-MXP-C.otn.otnLines.SDBER | 1e-07 | 1E-5; 1E-6; 1E-7; 1E-8; 1E-9
40E-MXP-C.pmthresholds.client.line.farend.15min.CV | 85040 (B2 count) | 0 - 8850600
40E-MXP-C.pmthresholds.client.line.farend.15min.ES | 87 (seconds) | 0 - 900
40E-MXP-C.pmthresholds.client.line.farend.15min.FC | 10 (count) | 0 - 72
40E-MXP-C.pmthresholds.client.line.farend.15min.SES | 1 (seconds) | 0 - 900
40E-MXP-C.pmthresholds.client.line.farend.15min.UAS | 3 (seconds) | 0 - 900
40E-MXP-C.pmthresholds.client.line.farend.1day.CV | 850400 (B2 count) | 0 - 849657600
40E-MXP-C.pmthresholds.client.line.farend.1day.ES | 864 (seconds) | 0 - 86400
40E-MXP-C.pmthresholds.client.line.farend.1day.FC | 40 (count) | 0 - 6912
40E-MXP-C.pmthresholds.client.line.farend.1day.SES | 4 (seconds) | 0 - 86400
40E-MXP-C.pmthresholds.client.line.farend.1day.UAS | 10 (seconds) | 0 - 86400
40E-MXP-C.pmthresholds.client.line.nearend.15min.CV | 85040 (B2 count) | 0 - 8850600
40E-MXP-C.pmthresholds.client.line.nearend.15min.ES | 87 (seconds) | 0 - 900
40E-MXP-C.pmthresholds.client.line.nearend.15min.FC | 10 (count) | 0 - 72
40E-MXP-C.pmthresholds.client.line.nearend.15min.SES | 1 (seconds) | 0 - 900
40E-MXP-C.pmthresholds.client.line.nearend.15min.UAS | 3 (seconds) | 0 - 900
40E-MXP-C.pmthresholds.client.line.nearend.1day.CV | 850400 (B2 count) | 0 - 849657600
40E-MXP-C.pmthresholds.client.line.nearend.1day.ES | 864 (seconds) | 0 - 86400
40E-MXP-C.pmthresholds.client.line.nearend.1day.FC | 40 (count) | 0 - 6912
40E-MXP-C.pmthresholds.client.line.nearend.1day.SES | 4 (seconds) | 0 - 86400
40E-MXP-C.pmthresholds.client.line.nearend.1day.UAS | 10 (seconds) | 0 - 86400
40E-MXP-C.pmthresholds.client.section.nearend.15min.CV | 10000 (B1 count) | 0 - 7967700
40E-MXP-C.pmthresholds.client.section.nearend.15min.ES | 500 (seconds) | 0 - 900
40E-MXP-C.pmthresholds.client.section.nearend.15min.SEFS | 500 (seconds) | 0 - 900
40E-MXP-C.pmthresholds.client.section.nearend.15min.SES | 500 (seconds) | 0 - 900
40E-MXP-C.pmthresholds.client.section.nearend.1day.CV | 100000 (B1 count) | 0 - 764899200
40E-MXP-C.pmthresholds.client.section.nearend.1day.ES | 5000 (seconds) | 0 - 86400
40E-MXP-C.pmthresholds.client.section.nearend.1day.SEFS | 5000 (seconds) | 0 - 86400
40E-MXP-C.pmthresholds.client.section.nearend.1day.SES | 5000 (seconds) | 0 - 86400
40E-MXP-C.pmthresholds.sts192c.nearend.15min.CV | 75 (B3 count) | 0 - 2160000
40E-MXP-C.pmthresholds.sts192c.nearend.15min.ES | 60 (seconds) | 0 - 900
40E-MXP-C.pmthresholds.sts192c.nearend.15min.FC | 10 (count) | 0 - 72
40E-MXP-C.pmthresholds.sts192c.nearend.15min.SES | 3 (seconds) | 0 - 900
40E-MXP-C.pmthresholds.sts192c.nearend.15min.UAS | 10 (seconds) | 0 - 900
40E-MXP-C.pmthresholds.sts192c.nearend.1day.CV | 750 (B3 count) | 0 - 207360000
40E-MXP-C.pmthresholds.sts192c.nearend.1day.ES | 600 (seconds) | 0 - 86400
40E-MXP-C.pmthresholds.sts192c.nearend.1day.FC | 40 (count) | 0 - 6912
40E-MXP-C.pmthresholds.sts192c.nearend.1day.SES | 7 (seconds) | 0 - 86400
40E-MXP-C.pmthresholds.sts192c.nearend.1day.UAS | 10 (seconds) | 0 - 86400
40E-MXP-C.pmthresholds.wis.line.farend.15min.CV | 85040 (B2 count) | 0 - 8850600
40E-MXP-C.pmthresholds.wis.line.farend.15min.ES | 87 (seconds) | 0 - 900
40E-MXP-C.pmthresholds.wis.line.farend.15min.FC | 10 (count) | 0 - 72
40E-MXP-C.pmthresholds.wis.line.farend.15min.SES | 1 (seconds) | 0 - 900
40E-MXP-C.pmthresholds.wis.line.farend.15min.UAS | 3 (seconds) | 0 - 900
40E-MXP-C.pmthresholds.wis.line.farend.1day.CV | 850400 (B2 count) | 0 - 849657600
40E-MXP-C.pmthresholds.wis.line.farend.1day.ES | 864 (seconds) | 0 - 86400
40E-MXP-C.pmthresholds.wis.line.farend.1day.FC | 40 (count) | 0 - 6912
40E-MXP-C.pmthresholds.wis.line.farend.1day.SES | 4 (seconds) | 0 - 86400
40E-MXP-C.pmthresholds.wis.line.farend.1day.UAS | 10 (seconds) | 0 - 86400
40E-MXP-C.pmthresholds.wis.line.nearend.15min.CV | 85040 (B2 count) | 0 - 8850600
40E-MXP-C.pmthresholds.wis.line.nearend.15min.ES | 87 (seconds) | 0 - 900
40E-MXP-C.pmthresholds.wis.line.nearend.15min.FC | 10 (count) | 0 - 72
40E-MXP-C.pmthresholds.wis.line.nearend.15min.SES | 1 (seconds) | 0 - 900
40E-MXP-C.pmthresholds.wis.line.nearend.15min.UAS | 3 (seconds) | 0 - 900
40E-MXP-C.pmthresholds.wis.line.nearend.1day.CV | 850400 (B2 count) | 0 - 849657600
40E-MXP-C.pmthresholds.wis.line.nearend.1day.ES | 864 (seconds) | 0 - 86400
40E-MXP-C.pmthresholds.wis.line.nearend.1day.FC | 40 (count) | 0 - 6912
40E-MXP-C.pmthresholds.wis.line.nearend.1day.SES | 4 (seconds) | 0 - 86400
40E-MXP-C.pmthresholds.wis.line.nearend.1day.UAS | 10 (seconds) | 0 - 86400
40E-MXP-C.pmthresholds.wis.section.nearend.15min.CV | 10000 (B1 count) | 0 - 7967700
40E-MXP-C.pmthresholds.wis.section.nearend.15min.ES | 500 (seconds) | 0 - 900
40E-MXP-C.pmthresholds.wis.section.nearend.15min.SEFS | 500 (seconds) | 0 - 900
40E-MXP-C.pmthresholds.wis.section.nearend.15min.SES | 500 (seconds) | 0 - 900
40E-MXP-C.pmthresholds.wis.section.nearend.1day.CV | 100000 (B1 count) | 0 - 764899200
40E-MXP-C.pmthresholds.wis.section.nearend.1day.ES | 5000 (seconds) | 0 - 86400
40E-MXP-C.pmthresholds.wis.section.nearend.1day.SEFS | 5000 (seconds) | 0 - 86400
40E-MXP-C.pmthresholds.wis.section.nearend.1day.SES | 5000 (seconds) | 0 - 86400
40E-TXP-C.config.client.AINSSoakTime | 08:00 (hours:mins) | 00:00; 00:15; 00:30 .. 48:00
40E-TXP-C.config.client.AisSquelchMode | Squelch | Ais; Squelch
40E-TXP-C.config.client.AlsMode | Disabled | Disabled; Auto Restart; Manual Restart; Manual Restart for Test
40E-TXP-C.config.client.AlsRecoveryPulseDuration | 100.0 (seconds) | 2.0; 2.1; 2.2 .. 100.0 when AlsMode Disabled; Auto Restart; Manual Restart; 80.0; 80.1; 80.2 .. 100.0 when AlsMode Manual Restart for Test
40E-TXP-C.config.client.AlsRecoveryPulseInterval | 300 (seconds) | 100 - 2000
40E-TXP-C.config.client.SDBER | 1e-07 | 1E-5; 1E-6; 1E-7; 1E-8; 1E-9
40E-TXP-C.config.client.SFBER | 0.0001 | 1E-3; 1E-4; 1E-5
40E-TXP-C.config.client.TerminationMode | Transparent | Transparent; Section; Line when mrPortAssignment UNASSIGNED; OC768; Transparent when mrPortAssignment UNASSIGNED; OC768; 40G Ethernet LAN Phy; OTU3
40E-TXP-C.config.client.mrPortAssignment | UNASSIGNED | UNASSIGNED; OC768; 40G Ethernet LAN Phy; OTU3
40E-TXP-C.config.client.sdh.SendDoNotUse | FALSE | TRUE; FALSE
40E-TXP-C.config.client.sdh.SyncMsgIn | TRUE | FALSE; TRUE
40E-TXP-C.config.client.sonet.SendDoNotUse | FALSE | TRUE; FALSE
40E-TXP-C.config.client.sonet.SyncMsgIn | TRUE | FALSE; TRUE
40E-TXP-C.config.trunk.AINSSoakTime | 08:00 (hours:mins) | 00:00; 00:15; 00:30 .. 48:00
40E-TXP-C.config.trunk.Overclock | OFF | OFF; ON
40E-TXP-C.config.trunk.SDBER | 1e-07 | 1E-5; 1E-6; 1E-7; 1E-8; 1E-9
40E-TXP-C.config.trunk.SFBER | 0.0001 | 1E-3; 1E-4; 1E-5
40E-TXP-C.opticalthresholds.client.40gethernet.vsr.15min.HighLaserBias | 95.0 (%) | 0.0; 0.1; 0.2 .. 100.0
40E-TXP-C.opticalthresholds.client.40gethernet.vsr.15min.HighRxPower | 3.0 (dBm) | LowRxPower; LowRxPower + 0.1; LowRxPower + 0.2 .. 30.0
40E-TXP-C.opticalthresholds.client.40gethernet.vsr.15min.HighTxPower | 6.0 (dBm) | LowTxPower; LowTxPower + 0.1; LowTxPower + 0.2 .. 30.0
40E-TXP-C.opticalthresholds.client.40gethernet.vsr.15min.LowRxPower | -6.0 (dBm) | -40.0; -39.9; -39.8 .. HighRxPower
40E-TXP-C.opticalthresholds.client.40gethernet.vsr.15min.LowTxPower | -3.0 (dBm) | -40.0; -39.9; -39.8 .. HighTxPower
40E-TXP-C.opticalthresholds.client.40gethernet.vsr.1day.HighLaserBias | 96.0 (%) | 0.0; 0.1; 0.2 .. 100.0
40E-TXP-C.opticalthresholds.client.40gethernet.vsr.1day.HighRxPower | 3.0 (dBm) | LowRxPower; LowRxPower + 0.1; LowRxPower + 0.2 .. 30.0
40E-TXP-C.opticalthresholds.client.40gethernet.vsr.1day.HighTxPower | 6.0 (dBm) | LowTxPower; LowTxPower + 0.1; LowTxPower + 0.2 .. 30.0
40E-TXP-C.opticalthresholds.client.40gethernet.vsr.1day.LowRxPower | -6.0 (dBm) | -40.0; -39.9; -39.8 .. HighRxPower
40E-TXP-C.opticalthresholds.client.40gethernet.vsr.1day.LowTxPower | -3.0 (dBm) | -40.0; -39.9; -39.8 .. HighTxPower
40E-TXP-C.opticalthresholds.client.40gethernet.vsr.alarm.HighLaserBias | 98.0 (%) | 0.0; 0.1; 0.2 .. 100.0
40E-TXP-C.opticalthresholds.client.40gethernet.vsr.alarm.HighRxPower | 5.0 (dBm) | LowRxPower; LowRxPower + 0.1; LowRxPower + 0.2 .. 30.0
40E-TXP-C.opticalthresholds.client.40gethernet.vsr.alarm.HighTxPower | 4.0 (dBm) | LowTxPower; LowTxPower + 0.1; LowTxPower + 0.2 .. 30.0
40E-TXP-C.opticalthresholds.client.40gethernet.vsr.alarm.LowRxPower | -8.0 (dBm) | -40.0; -39.9; -39.8 .. HighRxPower
40E-TXP-C.opticalthresholds.client.40gethernet.vsr.alarm.LowTxPower | -1.0 (dBm) | -40.0; -39.9; -39.8 .. HighTxPower
40E-TXP-C.opticalthresholds.client.oc768.vsr.15min.HighLaserBias | 100.0 (%) | 0.0; 0.1; 0.2 .. 100.0
40E-TXP-C.opticalthresholds.client.oc768.vsr.15min.HighRxPower | 30.0 (dBm) | LowRxPower; LowRxPower + 0.1; LowRxPower + 0.2 .. 30.0
40E-TXP-C.opticalthresholds.client.oc768.vsr.15min.HighTxPower | 30.0 (dBm) | LowTxPower; LowTxPower + 0.1; LowTxPower + 0.2 .. 30.0
40E-TXP-C.opticalthresholds.client.oc768.vsr.15min.LowRxPower | -40.0 (dBm) | -40.0; -39.9; -39.8 .. HighRxPower
40E-TXP-C.opticalthresholds.client.oc768.vsr.15min.LowTxPower | -40.0 (dBm) | -40.0; -39.9; -39.8 .. HighTxPower
40E-TXP-C.opticalthresholds.client.oc768.vsr.1day.HighLaserBias | 100.0 (%) | 0.0; 0.1; 0.2 .. 100.0
40E-TXP-C.opticalthresholds.client.oc768.vsr.1day.HighRxPower | 30.0 (dBm) | LowRxPower; LowRxPower + 0.1; LowRxPower + 0.2 .. 30.0
40E-TXP-C.opticalthresholds.client.oc768.vsr.1day.HighTxPower | 30.0 (dBm) | LowTxPower; LowTxPower + 0.1; LowTxPower + 0.2 .. 30.0
40E-TXP-C.opticalthresholds.client.oc768.vsr.1day.LowRxPower | -40.0 (dBm) | -40.0; -39.9; -39.8 .. HighRxPower
40E-TXP-C.opticalthresholds.client.oc768.vsr.1day.LowTxPower | -40.0 (dBm) | -40.0; -39.9; -39.8 .. HighTxPower
40E-TXP-C.opticalthresholds.client.oc768.vsr.alarm.HighLaserBias | 100.0 (%) | 0.0; 0.1; 0.2 .. 100.0
40E-TXP-C.opticalthresholds.client.oc768.vsr.alarm.HighRxPower | 30.0 (dBm) | LowRxPower; LowRxPower + 0.1; LowRxPower + 0.2 .. 30.0
40E-TXP-C.opticalthresholds.client.oc768.vsr.alarm.HighTxPower | 30.0 (dBm) | LowTxPower; LowTxPower + 0.1; LowTxPower + 0.2 .. 30.0
40E-TXP-C.opticalthresholds.client.oc768.vsr.alarm.LowRxPower | -40.0 (dBm) | -40.0; -39.9; -39.8 .. HighRxPower
40E-TXP-C.opticalthresholds.client.oc768.vsr.alarm.LowTxPower | -40.0 (dBm) | -40.0; -39.9; -39.8 .. HighTxPower
40E-TXP-C.opticalthresholds.client.otu3.vsr.15min.HighLaserBias | 100.0 (%) | 0.0; 0.1; 0.2 .. 100.0
40E-TXP-C.opticalthresholds.client.otu3.vsr.15min.HighRxPower | 30.0 (dBm) | LowRxPower; LowRxPower + 0.1; LowRxPower + 0.2 .. 30.0
40E-TXP-C.opticalthresholds.client.otu3.vsr.15min.HighTxPower | 30.0 (dBm) | LowTxPower; LowTxPower + 0.1; LowTxPower + 0.2 .. 30.0
40E-TXP-C.opticalthresholds.client.otu3.vsr.15min.LowRxPower | -40.0 (dBm) | -40.0; -39.9; -39.8 .. HighRxPower
40E-TXP-C.opticalthresholds.client.otu3.vsr.15min.LowTxPower | -40.0 (dBm) | -40.0; -39.9; -39.8 .. HighTxPower
40E-TXP-C.opticalthresholds.client.otu3.vsr.1day.HighLaserBias | 100.0 (%) | 0.0; 0.1; 0.2 .. 100.0
40E-TXP-C.opticalthresholds.client.otu3.vsr.1day.HighRxPower | 30.0 (dBm) | LowRxPower; LowRxPower + 0.1; LowRxPower + 0.2 .. 30.0
40E-TXP-C.opticalthresholds.client.otu3.vsr.1day.HighTxPower | 30.0 (dBm) | LowTxPower; LowTxPower + 0.1; LowTxPower + 0.2 .. 30.0
40E-TXP-C.opticalthresholds.client.otu3.vsr.1day.LowRxPower | -40.0 (dBm) | -40.0; -39.9; -39.8 .. HighRxPower
40E-TXP-C.opticalthresholds.client.otu3.vsr.1day.LowTxPower | -40.0 (dBm) | -40.0; -39.9; -39.8 .. HighTxPower
40E-TXP-C.opticalthresholds.client.otu3.vsr.alarm.HighLaserBias | 100.0 (%) | 0.0; 0.1; 0.2 .. 100.0
40E-TXP-C.opticalthresholds.client.otu3.vsr.alarm.HighRxPower | 30.0 (dBm) | LowRxPower; LowRxPower + 0.1; LowRxPower + 0.2 .. 30.0
40E-TXP-C.opticalthresholds.client.otu3.vsr.alarm.HighTxPower | 30.0 (dBm) | LowTxPower; LowTxPower + 0.1; LowTxPower + 0.2 .. 30.0
40E-TXP-C.opticalthresholds.client.otu3.vsr.alarm.LowRxPower | -40.0 (dBm) | -40.0; -39.9; -39.8 .. HighRxPower
40E-TXP-C.opticalthresholds.client.otu3.vsr.alarm.LowTxPower | -40.0 (dBm) | -40.0; -39.9; -39.8 .. HighTxPower
40E-TXP-C.opticalthresholds.trunk.enhancedfec.15min.HighLaserBias | 95.0 (%) | 0.0; 0.1; 0.2 .. 100.0
40E-TXP-C.opticalthresholds.trunk.enhancedfec.15min.HighRxPower | -8.0 (dBm) | LowRxPower; LowRxPower + 0.1; LowRxPower + 0.2 .. 30.0
40E-TXP-C.opticalthresholds.trunk.enhancedfec.15min.HighTxPower | 5.0 (dBm) | LowTxPower; LowTxPower + 0.1; LowTxPower + 0.2 .. 30.0
40E-TXP-C.opticalthresholds.trunk.enhancedfec.15min.LowRxPower | -20.0 (dBm) | -40.0; -39.9; -39.8 .. HighRxPower
40E-TXP-C.opticalthresholds.trunk.enhancedfec.15min.LowTxPower | -5.0 (dBm) | -40.0; -39.9; -39.8 .. HighTxPower
40E-TXP-C.opticalthresholds.trunk.enhancedfec.1day.HighLaserBias | 96.0 (%) | 0.0; 0.1; 0.2 .. 100.0
40E-TXP-C.opticalthresholds.trunk.enhancedfec.1day.HighRxPower | -8.0 (dBm) | LowRxPower; LowRxPower + 0.1; LowRxPower + 0.2 .. 30.0
40E-TXP-C.opticalthresholds.trunk.enhancedfec.1day.HighTxPower | 5.0 (dBm) | LowTxPower; LowTxPower + 0.1; LowTxPower + 0.2 .. 30.0
40E-TXP-C.opticalthresholds.trunk.enhancedfec.1day.LowRxPower | -20.0 (dBm) | -40.0; -39.9; -39.8 .. HighRxPower
40E-TXP-C.opticalthresholds.trunk.enhancedfec.1day.LowTxPower | -5.0 (dBm) | -40.0; -39.9; -39.8 .. HighTxPower
40E-TXP-C.opticalthresholds.trunk.enhancedfec.alarm.HighLaserBias | 98.0 (%) | 0.0; 0.1; 0.2 .. 100.0
40E-TXP-C.opticalthresholds.trunk.enhancedfec.alarm.HighRxPower | -6.0 (dBm) | LowRxPower; LowRxPower + 0.1; LowRxPower + 0.2 .. 30.0
40E-TXP-C.opticalthresholds.trunk.enhancedfec.alarm.HighTxPower | 3.0 (dBm) | LowTxPower; LowTxPower + 0.1; LowTxPower + 0.2 .. 30.0
40E-TXP-C.opticalthresholds.trunk.enhancedfec.alarm.LowRxPower | -22.0 (dBm) | -40.0; -39.9; -39.8 .. HighRxPower
40E-TXP-C.opticalthresholds.trunk.enhancedfec.alarm.LowTxPower | -3.0 (dBm) | -40.0; -39.9; -39.8 .. HighTxPower
40E-TXP-C.opticalthresholds.trunk.standardfec.15min.HighLaserBias | 95.0 (%) | 0.0; 0.1; 0.2 .. 100.0
40E-TXP-C.opticalthresholds.trunk.standardfec.15min.HighRxPower | -8.0 (dBm) | LowRxPower; LowRxPower + 0.1; LowRxPower + 0.2 .. 30.0
40E-TXP-C.opticalthresholds.trunk.standardfec.15min.HighTxPower | 5.0 (dBm) | LowTxPower; LowTxPower + 0.1; LowTxPower + 0.2 .. 30.0
40E-TXP-C.opticalthresholds.trunk.standardfec.15min.LowRxPower | -20.0 (dBm) | -40.0; -39.9; -39.8 .. HighRxPower
40E-TXP-C.opticalthresholds.trunk.standardfec.15min.LowTxPower | -5.0 (dBm) | -40.0; -39.9; -39.8 .. HighTxPower
40E-TXP-C.opticalthresholds.trunk.standardfec.1day.HighLaserBias | 96.0 (%) | 0.0; 0.1; 0.2 .. 100.0
40E-TXP-C.opticalthresholds.trunk.standardfec.1day.HighRxPower | -8.0 (dBm) | LowRxPower; LowRxPower + 0.1; LowRxPower + 0.2 .. 30.0
40E-TXP-C.opticalthresholds.trunk.standardfec.1day.HighTxPower | 5.0 (dBm) | LowTxPower; LowTxPower + 0.1; LowTxPower + 0.2 .. 30.0
40E-TXP-C.opticalthresholds.trunk.standardfec.1day.LowRxPower | -20.0 (dBm) | -40.0; -39.9; -39.8 .. HighRxPower
40E-TXP-C.opticalthresholds.trunk.standardfec.1day.LowTxPower | -5.0 (dBm) | -40.0; -39.9; -39.8 .. HighTxPower
40E-TXP-C.opticalthresholds.trunk.standardfec.alarm.HighLaserBias | 98.0 (%) | 0.0; 0.1; 0.2 .. 100.0
40E-TXP-C.opticalthresholds.trunk.standardfec.alarm.HighRxPower | -6.0 (dBm) | LowRxPower; LowRxPower + 0.1; LowRxPower + 0.2 .. 30.0
40E-TXP-C.opticalthresholds.trunk.standardfec.alarm.HighTxPower | 3.0 (dBm) | LowTxPower; LowTxPower + 0.1; LowTxPower + 0.2 .. 30.0
40E-TXP-C.opticalthresholds.trunk.standardfec.alarm.LowRxPower | -22.0 (dBm) | -40.0; -39.9; -39.8 .. HighRxPower
40E-TXP-C.opticalthresholds.trunk.standardfec.alarm.LowTxPower | -3.0 (dBm) | -40.0; -39.9; -39.8 .. HighTxPower
40E-TXP-C.otn.fecthresholds.enhanced.15min.BitErrorsCorrected | 903330 (count) | 0 - 9033621811200
40E-TXP-C.otn.fecthresholds.enhanced.15min.UncorrectableWords | 5 (count) | 0 - 4724697600
40E-TXP-C.otn.fecthresholds.enhanced.1day.BitErrorsCorrected | 86719680 (count) | 0 - 867227693875200
40E-TXP-C.otn.fecthresholds.enhanced.1day.UncorrectableWords | 480 (count) | 0 - 453570969600
40E-TXP-C.otn.fecthresholds.standard.15min.BitErrorsCorrected | 903330 (count) | 0 - 9033621811200
40E-TXP-C.otn.fecthresholds.standard.15min.UncorrectableWords | 5 (count) | 0 - 4724697600
40E-TXP-C.otn.fecthresholds.standard.1day.BitErrorsCorrected | 86719680 (count) | 0 - 867227693875200
40E-TXP-C.otn.fecthresholds.standard.1day.UncorrectableWords | 480 (count) | 0 - 453570969600
40E-TXP-C.otn.g709thresholds.pm.farend.15min.BBE | 85040 (count) | 0 - 8850600
40E-TXP-C.otn.g709thresholds.pm.farend.15min.ES | 87 (seconds) | 0 - 900
40E-TXP-C.otn.g709thresholds.pm.farend.15min.FC | 10 (count) | 0 - 72
40E-TXP-C.otn.g709thresholds.pm.farend.15min.SES | 1 (seconds) | 0 - 900
40E-TXP-C.otn.g709thresholds.pm.farend.15min.UAS | 3 (seconds) | 0 - 900
40E-TXP-C.otn.g709thresholds.pm.farend.1day.BBE | 850400 (count) | 0 - 849657600
40E-TXP-C.otn.g709thresholds.pm.farend.1day.ES | 864 (seconds) | 0 - 86400
40E-TXP-C.otn.g709thresholds.pm.farend.1day.FC | 40 (count) | 0 - 6912
40E-TXP-C.otn.g709thresholds.pm.farend.1day.SES | 4 (seconds) | 0 - 86400
40E-TXP-C.otn.g709thresholds.pm.farend.1day.UAS | 10 (seconds) | 0 - 86400
40E-TXP-C.otn.g709thresholds.pm.nearend.15min.BBE | 85040 (count) | 0 - 8850600
40E-TXP-C.otn.g709thresholds.pm.nearend.15min.ES | 87 (seconds) | 0 - 900
40E-TXP-C.otn.g709thresholds.pm.nearend.15min.FC | 10 (count) | 0 - 72
40E-TXP-C.otn.g709thresholds.pm.nearend.15min.SES | 1 (seconds) | 0 - 900
40E-TXP-C.otn.g709thresholds.pm.nearend.15min.UAS | 3 (seconds) | 0 - 900
40E-TXP-C.otn.g709thresholds.pm.nearend.1day.BBE | 850400 (count) | 0 - 849657600
40E-TXP-C.otn.g709thresholds.pm.nearend.1day.ES | 864 (seconds) | 0 - 86400
40E-TXP-C.otn.g709thresholds.pm.nearend.1day.FC | 40 (count) | 0 - 6912
40E-TXP-C.otn.g709thresholds.pm.nearend.1day.SES | 4 (seconds) | 0 - 86400
40E-TXP-C.otn.g709thresholds.pm.nearend.1day.UAS | 10 (seconds) | 0 - 86400
40E-TXP-C.otn.g709thresholds.sm.farend.15min.BBE | 10000 (count) | 0 - 8850600
40E-TXP-C.otn.g709thresholds.sm.farend.15min.ES | 500 (seconds) | 0 - 900
40E-TXP-C.otn.g709thresholds.sm.farend.15min.FC | 10 (count) | 0 - 72
40E-TXP-C.otn.g709thresholds.sm.farend.15min.SES | 500 (seconds) | 0 - 900
40E-TXP-C.otn.g709thresholds.sm.farend.15min.UAS | 500 (seconds) | 0 - 900
40E-TXP-C.otn.g709thresholds.sm.farend.1day.BBE | 100000 (count) | 0 - 849657600
40E-TXP-C.otn.g709thresholds.sm.farend.1day.ES | 5000 (seconds) | 0 - 86400
40E-TXP-C.otn.g709thresholds.sm.farend.1day.FC | 40 (count) | 0 - 6912
40E-TXP-C.otn.g709thresholds.sm.farend.1day.SES | 5000 (seconds) | 0 - 86400
40E-TXP-C.otn.g709thresholds.sm.farend.1day.UAS | 5000 (seconds) | 0 - 86400
40E-TXP-C.otn.g709thresholds.sm.nearend.15min.BBE | 10000 (count) | 0 - 8850600
40E-TXP-C.otn.g709thresholds.sm.nearend.15min.ES | 500 (seconds) | 0 - 900
40E-TXP-C.otn.g709thresholds.sm.nearend.15min.FC | 10 (count) | 0 - 72
40E-TXP-C.otn.g709thresholds.sm.nearend.15min.SES | 500 (seconds) | 0 - 900
40E-TXP-C.otn.g709thresholds.sm.nearend.15min.UAS | 500 (seconds) | 0 - 900
40E-TXP-C.otn.g709thresholds.sm.nearend.1day.BBE | 100000 (count) | 0 - 849657600
40E-TXP-C.otn.g709thresholds.sm.nearend.1day.ES | 5000 (seconds) | 0 - 86400
40E-TXP-C.otn.g709thresholds.sm.nearend.1day.FC | 40 (count) | 0 - 6912
40E-TXP-C.otn.g709thresholds.sm.nearend.1day.SES | 5000 (seconds) | 0 - 86400
40E-TXP-C.otn.g709thresholds.sm.nearend.1day.UAS | 5000 (seconds) | 0 - 86400
40E-TXP-C.otn.otnLines.FEC | Standard | Standard; Enhanced when G709OTN Enable
40E-TXP-C.otn.otnLines.G709OTN | Enable | Enable
40E-TXP-C.otn.otnLines.SDBER | 1e-07 | 1E-5; 1E-6; 1E-7; 1E-8; 1E-9
40E-TXP-C.pmthresholds.client.line.farend.15min.CV | 340160 (B2 count) | 0 - 8850600
40E-TXP-C.pmthresholds.client.line.farend.15min.ES | 87 (seconds) | 0 - 900
40E-TXP-C.pmthresholds.client.line.farend.15min.FC | 10 (count) | 0 - 72
40E-TXP-C.pmthresholds.client.line.farend.15min.SES | 1 (seconds) | 0 - 900
40E-TXP-C.pmthresholds.client.line.farend.15min.UAS | 3 (seconds) | 0 - 900
40E-TXP-C.pmthresholds.client.line.farend.1day.CV | 3401600 (B2 count) | 0 - 849657600
40E-TXP-C.pmthresholds.client.line.farend.1day.ES | 864 (seconds) | 0 - 86400
40E-TXP-C.pmthresholds.client.line.farend.1day.FC | 40 (count) | 0 - 6912
40E-TXP-C.pmthresholds.client.line.farend.1day.SES | 4 (seconds) | 0 - 86400
40E-TXP-C.pmthresholds.client.line.farend.1day.UAS | 10 (seconds) | 0 - 86400
40E-TXP-C.pmthresholds.client.line.nearend.15min.CV | 340160 (B2 count) | 0 - 8850600
40E-TXP-C.pmthresholds.client.line.nearend.15min.ES | 87 (seconds) | 0 - 900
40E-TXP-C.pmthresholds.client.line.nearend.15min.FC | 10 (count) | 0 - 72
40E-TXP-C.pmthresholds.client.line.nearend.15min.SES | 1 (seconds) | 0 - 900
40E-TXP-C.pmthresholds.client.line.nearend.15min.UAS | 3 (seconds) | 0 - 900
40E-TXP-C.pmthresholds.client.line.nearend.1day.CV | 3401600 (B2 count) | 0 - 849657600
40E-TXP-C.pmthresholds.client.line.nearend.1day.ES | 864 (seconds) | 0 - 86400
40E-TXP-C.pmthresholds.client.line.nearend.1day.FC | 40 (count) | 0 - 6912
40E-TXP-C.pmthresholds.client.line.nearend.1day.SES | 4 (seconds) | 0 - 86400
40E-TXP-C.pmthresholds.client.line.nearend.1day.UAS | 10 (seconds) | 0 - 86400
40E-TXP-C.pmthresholds.client.section.nearend.15min.CV | 10000 (B1 count) | 0 - 7967700
40E-TXP-C.pmthresholds.client.section.nearend.15min.ES | 500 (seconds) | 0 - 900
40E-TXP-C.pmthresholds.client.section.nearend.15min.SEFS | 500 (seconds) | 0 - 900
40E-TXP-C.pmthresholds.client.section.nearend.15min.SES | 500 (seconds) | 0 - 900
40E-TXP-C.pmthresholds.client.section.nearend.1day.CV | 100000 (B1 count) | 0 - 764899200
40E-TXP-C.pmthresholds.client.section.nearend.1day.ES | 5000 (seconds) | 0 - 86400
40E-TXP-C.pmthresholds.client.section.nearend.1day.SEFS | 5000 (seconds) | 0 - 86400
40E-TXP-C.pmthresholds.client.section.nearend.1day.SES | 5000 (seconds) | 0 - 86400
40E-TXP-C.pmthresholds.trunk.line.farend.15min.CV | 340160 (B2 count) | 0 - 8850600
40E-TXP-C.pmthresholds.trunk.line.farend.15min.ES | 87 (seconds) | 0 - 900
40E-TXP-C.pmthresholds.trunk.line.farend.15min.FC | 10 (count) | 0 - 72
40E-TXP-C.pmthresholds.trunk.line.farend.15min.SES | 1 (seconds) | 0 - 900
40E-TXP-C.pmthresholds.trunk.line.farend.15min.UAS | 3 (seconds) | 0 - 900
40E-TXP-C.pmthresholds.trunk.line.farend.1day.CV | 3401600 (B2 count) | 0 - 849657600
40E-TXP-C.pmthresholds.trunk.line.farend.1day.ES | 864 (seconds) | 0 - 86400
40E-TXP-C.pmthresholds.trunk.line.farend.1day.FC | 40 (count) | 0 - 6912
40E-TXP-C.pmthresholds.trunk.line.farend.1day.SES | 4 (seconds) | 0 - 86400
40E-TXP-C.pmthresholds.trunk.line.farend.1day.UAS | 10 (seconds) | 0 - 86400
40E-TXP-C.pmthresholds.trunk.line.nearend.15min.CV | 340160 (B2 count) | 0 - 8850600
40E-TXP-C.pmthresholds.trunk.line.nearend.15min.ES | 87 (seconds) | 0 - 900
40E-TXP-C.pmthresholds.trunk.line.nearend.15min.FC | 10 (count) | 0 - 72
40E-TXP-C.pmthresholds.trunk.line.nearend.15min.SES | 1 (seconds) | 0 - 900
40E-TXP-C.pmthresholds.trunk.line.nearend.15min.UAS | 3 (seconds) | 0 - 900
40E-TXP-C.pmthresholds.trunk.line.nearend.1day.CV | 3401600 (B2 count) | 0 - 849657600
40E-TXP-C.pmthresholds.trunk.line.nearend.1day.ES | 864 (seconds) | 0 - 86400
40E-TXP-C.pmthresholds.trunk.line.nearend.1day.FC | 40 (count) | 0 - 6912
40E-TXP-C.pmthresholds.trunk.line.nearend.1day.SES | 4 (seconds) | 0 - 86400
40E-TXP-C.pmthresholds.trunk.line.nearend.1day.UAS | 10 (seconds) | 0 - 86400
40E-TXP-C.pmthresholds.trunk.section.nearend.15min.CV | 10000 (B1 count) | 0 - 7967700
40E-TXP-C.pmthresholds.trunk.section.nearend.15min.ES | 500 (seconds) | 0 - 900
40E-TXP-C.pmthresholds.trunk.section.nearend.15min.SEFS | 500 (seconds) | 0 - 900
40E-TXP-C.pmthresholds.trunk.section.nearend.15min.SES | 500 (seconds) | 0 - 900
40E-TXP-C.pmthresholds.trunk.section.nearend.1day.CV | 100000 (B1 count) | 0 - 764899200
40E-TXP-C.pmthresholds.trunk.section.nearend.1day.ES | 5000 (seconds) | 0 - 86400
40E-TXP-C.pmthresholds.trunk.section.nearend.1day.SEFS | 5000 (seconds) | 0 - 86400
40E-TXP-C.pmthresholds.trunk.section.nearend.1day.SES | 5000 (seconds) | 0 - 86400
40G-MXP-C.config.client.AINSSoakTime | 08:00 (hours:mins) | 00:00; 00:15; 00:30 .. 48:00
40G-MXP-C.config.client.AisSquelchMode | Squelch | Ais; Squelch
40G-MXP-C.config.client.AlsMode | Disabled | Disabled; Auto Restart; Manual Restart; Manual Restart for Test
40G-MXP-C.config.client.AlsRecoveryPulseDuration | 100.0 (seconds) | 2.0; 2.1; 2.2 .. 100.0 when AlsMode Disabled; Auto Restart; Manual Restart; 80.0; 80.1; 80.2 .. 100.0 when AlsMode Manual Restart for Test
40G-MXP-C.config.client.AlsRecoveryPulseInterval | 300 (seconds) | 100 - 2000
40G-MXP-C.config.client.SDBER | 1e-07 | 1E-5; 1E-6; 1E-7; 1E-8; 1E-9
40G-MXP-C.config.client.SFBER | 0.0001 | 1E-3; 1E-4; 1E-5
40G-MXP-C.config.client.TerminationMode | Transparent | Transparent; Section; Line when ppmPortAssignment UNASSIGNED; OC192; Transparent when ppmPortAssignment UNASSIGNED; OC192; 10G Ethernet LAN Phy; 10G Fiber Channel; OTU2; 8G Fiber Channel
40G-MXP-C.config.client.ppmPortAssignment | UNASSIGNED | UNASSIGNED; OC192; 10G Ethernet LAN Phy; 10G Fiber Channel; OTU2; 8G Fiber Channel
40G-MXP-C.config.client.ppmSlotAssignment | UNASSIGNED | UNASSIGNED; PPM (1 Port)
40G-MXP-C.config.client.sdh.SendDoNotUse | FALSE | TRUE; FALSE
40G-MXP-C.config.client.sdh.SyncMsgIn | TRUE | FALSE; TRUE
40G-MXP-C.config.client.sonet.SendDoNotUse | FALSE | TRUE; FALSE
40G-MXP-C.config.client.sonet.SyncMsgIn | TRUE | FALSE; TRUE
40G-MXP-C.config.trunk.AINSSoakTime | 08:00 (hours:mins) | 00:00; 00:15; 00:30 .. 48:00
40G-MXP-C.config.trunk.Overclock | OFF | OFF; ON
40G-MXP-C.config.wis.SDBER | 1e-07 | 1E-5; 1E-6; 1E-7; 1E-8; 1E-9
40G-MXP-C.config.wis.SFBER | 0.0001 | 1E-3; 1E-4; 1E-5
40G-MXP-C.opticalthresholds.client.10gethernet.cwdm40km.15min.HighLaserBias | 98.0 (%) | 0.0; 0.1; 0.2 .. 100.0
40G-MXP-C.opticalthresholds.client.10gethernet.cwdm40km.15min.HighRxPower | -7.0 (dBm) | LowRxPower; LowRxPower + 0.1; LowRxPower + 0.2 .. 30.0
40G-MXP-C.opticalthresholds.client.10gethernet.cwdm40km.15min.HighTxPower | 13.0 (dBm) | LowTxPower; LowTxPower + 0.1; LowTxPower + 0.2 .. 30.0
40G-MXP-C.opticalthresholds.client.10gethernet.cwdm40km.15min.LowRxPower | -14.0 (dBm) | -40.0; -39.9; -39.8 .. HighRxPower
40G-MXP-C.opticalthresholds.client.10gethernet.cwdm40km.15min.LowTxPower | -3.0 (dBm) | -40.0; -39.9; -39.8 .. HighTxPower
40G-MXP-C.opticalthresholds.client.10gethernet.cwdm40km.1day.HighLaserBias | 98.0 (%) | 0.0; 0.1; 0.2 .. 100.0
40G-MXP-C.opticalthresholds.client.10gethernet.cwdm40km.1day.HighRxPower | -7.0 (dBm) | LowRxPower; LowRxPower + 0.1; LowRxPower + 0.2 .. 30.0
40G-MXP-C.opticalthresholds.client.10gethernet.cwdm40km.1day.HighTxPower | 13.0 (dBm) | LowTxPower; LowTxPower + 0.1; LowTxPower + 0.2 .. 30.0
40G-MXP-C.opticalthresholds.client.10gethernet.cwdm40km.1day.LowRxPower | -14.0 (dBm) | -40.0; -39.9; -39.8 .. HighRxPower
40G-MXP-C.opticalthresholds.client.10gethernet.cwdm40km.1day.LowTxPower | -3.0 (dBm) | -40.0; -39.9; -39.8 .. HighTxPower
40G-MXP-C.opticalthresholds.client.10gethernet.cwdm40km.alarm.HighLaserBias | 98.0 (%) | 0.0; 0.1; 0.2 .. 100.0
40G-MXP-C.opticalthresholds.client.10gethernet.cwdm40km.alarm.HighRxPower | -4.5 (dBm) | LowRxPower; LowRxPower + 0.1; LowRxPower + 0.2 .. 30.0
40G-MXP-C.opticalthresholds.client.10gethernet.cwdm40km.alarm.HighTxPower | 9.5 (dBm) | LowTxPower; LowTxPower + 0.1; LowTxPower + 0.2 .. 30.0
40G-MXP-C.opticalthresholds.client.10gethernet.cwdm40km.alarm.LowRxPower | -16.5 (dBm) | -40.0; -39.9; -39.8 .. HighRxPower
40G-MXP-C.opticalthresholds.client.10gethernet.cwdm40km.alarm.LowTxPower | 0.5 (dBm) | -40.0; -39.9; -39.8 .. HighTxPower
40G-MXP-C.opticalthresholds.client.10gethernet.dwdm.15min.HighLaserBias | 98.0 (%) | 0.0; 0.1; 0.2 .. 100.0
40G-MXP-C.opticalthresholds.client.10gethernet.dwdm.15min.HighRxPower | -7.0 (dBm) | LowRxPower; LowRxPower + 0.1; LowRxPower + 0.2 .. 30.0
40G-MXP-C.opticalthresholds.client.10gethernet.dwdm.15min.HighTxPower | 10.0 (dBm) | LowTxPower; LowTxPower + 0.1; LowTxPower + 0.2 .. 30.0
40G-MXP-C.opticalthresholds.client.10gethernet.dwdm.15min.LowRxPower | -24.0 (dBm) | -40.0; -39.9; -39.8 .. HighRxPower
40G-MXP-C.opticalthresholds.client.10gethernet.dwdm.15min.LowTxPower | -6.0 (dBm) | -40.0; -39.9; -39.8 .. HighTxPower
40G-MXP-C.opticalthresholds.client.10gethernet.dwdm.1day.HighLaserBias | 98.0 (%) | 0.0; 0.1; 0.2 .. 100.0
40G-MXP-C.opticalthresholds.client.10gethernet.dwdm.1day.HighRxPower | -7.0 (dBm) | LowRxPower; LowRxPower + 0.1; LowRxPower + 0.2 .. 30.0
40G-MXP-C.opticalthresholds.client.10gethernet.dwdm.1day.HighTxPower | 10.0 (dBm) | LowTxPower; LowTxPower + 0.1; LowTxPower + 0.2 .. 30.0
40G-MXP-C.opticalthresholds.client.10gethernet.dwdm.1day.LowRxPower | -24.0 (dBm) | -40.0; -39.9; -39.8 .. HighRxPower
40G-MXP-C.opticalthresholds.client.10gethernet.dwdm.1day.LowTxPower | -6.0 (dBm) | -40.0; -39.9; -39.8 .. HighTxPower
40G-MXP-C.opticalthresholds.client.10gethernet.dwdm.alarm.HighLaserBias | 98.0 (%) | 0.0; 0.1; 0.2 .. 100.0
40G-MXP-C.opticalthresholds.client.10gethernet.dwdm.alarm.HighRxPower | -4.5 (dBm) | LowRxPower; LowRxPower + 0.1; LowRxPower + 0.2 .. 30.0
40G-MXP-C.opticalthresholds.client.10gethernet.dwdm.alarm.HighTxPower | 6.5 (dBm) | LowTxPower; LowTxPower + 0.1; LowTxPower + 0.2 .. 30.0
40G-MXP-C.opticalthresholds.client.10gethernet.dwdm.alarm.LowRxPower | -26.5 (dBm) | -40.0; -39.9; -39.8 .. HighRxPower
40G-MXP-C.opticalthresholds.client.10gethernet.dwdm.alarm.LowTxPower | -2.5 (dBm) | -40.0; -39.9; -39.8 .. HighTxPower
40G-MXP-C.opticalthresholds.client.10gethernet.er.15min.HighLaserBias | 98.0 (%) | 0.0; 0.1; 0.2 .. 100.0
40G-MXP-C.opticalthresholds.client.10gethernet.er.15min.HighRxPower | 2.0 (dBm) | LowRxPower; LowRxPower + 0.1; LowRxPower + 0.2 .. 30.0
40G-MXP-C.opticalthresholds.client.10gethernet.er.15min.HighTxPower | 8.0 (dBm) | LowTxPower; LowTxPower + 0.1; LowTxPower + 0.2 .. 30.0
40G-MXP-C.opticalthresholds.client.10gethernet.er.15min.LowRxPower | -15.8 (dBm) | -40.0; -39.9; -39.8 .. HighRxPower
40G-MXP-C.opticalthresholds.client.10gethernet.er.15min.LowTxPower | -7.0 (dBm) | -40.0; -39.9; -39.8 .. HighTxPower
40G-MXP-C.opticalthresholds.client.10gethernet.er.1day.HighLaserBias | 98.0 (%) | 0.0; 0.1; 0.2 .. 100.0
40G-MXP-C.opticalthresholds.client.10gethernet.er.1day.HighRxPower | 2.0 (dBm) | LowRxPower; LowRxPower + 0.1; LowRxPower + 0.2 .. 30.0
40G-MXP-C.opticalthresholds.client.10gethernet.er.1day.HighTxPower | 8.0 (dBm) | LowTxPower; LowTxPower + 0.1; LowTxPower + 0.2 .. 30.0
40G-MXP-C.opticalthresholds.client.10gethernet.er.1day.LowRxPower | -15.8 (dBm) | -40.0; -39.9; -39.8 .. HighRxPower
40G-MXP-C.opticalthresholds.client.10gethernet.er.1day.LowTxPower | -7.0 (dBm) | -40.0; -39.9; -39.8 .. HighTxPower
40G-MXP-C.opticalthresholds.client.10gethernet.er.alarm.HighLaserBias | 98.0 (%) | 0.0; 0.1; 0.2 .. 100.0
40G-MXP-C.opticalthresholds.client.10gethernet.er.alarm.HighRxPower | 4.5 (dBm) | LowRxPower; LowRxPower + 0.1; LowRxPower + 0.2 .. 30.0
40G-MXP-C.opticalthresholds.client.10gethernet.er.alarm.HighTxPower | 4.5 (dBm) | LowTxPower; LowTxPower + 0.1; LowTxPower + 0.2 .. 30.0
40G-MXP-C.opticalthresholds.client.10gethernet.er.alarm.LowRxPower | -18.3 (dBm) | -40.0; -39.9; -39.8 .. HighRxPower
40G-MXP-C.opticalthresholds.client.10gethernet.er.alarm.LowTxPower | -3.5 (dBm) | -40.0; -39.9; -39.8 .. HighTxPower
40G-MXP-C.opticalthresholds.client.10gethernet.ir1.15min.HighLaserBias | 100.0 (%) | 0.0; 0.1; 0.2 .. 100.0
40G-MXP-C.opticalthresholds.client.10gethernet.ir1.15min.HighRxPower | 30.0 (dBm) | LowRxPower; LowRxPower + 0.1; LowRxPower + 0.2 .. 30.0
40G-MXP-C.opticalthresholds.client.10gethernet.ir1.15min.HighTxPower | 30.0 (dBm) | LowTxPower; LowTxPower + 0.1; LowTxPower + 0.2 .. 30.0
40G-MXP-C.opticalthresholds.client.10gethernet.ir1.15min.LowRxPower | -40.0 (dBm) | -40.0; -39.9; -39.8 .. HighRxPower
40G-MXP-C.opticalthresholds.client.10gethernet.ir1.15min.LowTxPower | -40.0 (dBm) | -40.0; -39.9; -39.8 .. HighTxPower
40G-MXP-C.opticalthresholds.client.10gethernet.ir1.1day.HighLaserBias | 100.0 (%) | 0.0; 0.1; 0.2 .. 100.0
40G-MXP-C.opticalthresholds.client.10gethernet.ir1.1day.HighRxPower | 30.0 (dBm) | LowRxPower; LowRxPower + 0.1; LowRxPower + 0.2 .. 30.0
40G-MXP-C.opticalthresholds.client.10gethernet.ir1.1day.HighTxPower | 30.0 (dBm) | LowTxPower; LowTxPower + 0.1; LowTxPower + 0.2 .. 30.0
40G-MXP-C.opticalthresholds.client.10gethernet.ir1.1day.LowRxPower | -40.0 (dBm) | -40.0; -39.9; -39.8 .. HighRxPower
40G-MXP-C.opticalthresholds.client.10gethernet.ir1.1day.LowTxPower | -40.0 (dBm) | -40.0; -39.9; -39.8 .. HighTxPower
40G-MXP-C.opticalthresholds.client.10gethernet.ir1.alarm.HighLaserBias | 100.0 (%) | 0.0; 0.1; 0.2 .. 100.0
40G-MXP-C.opticalthresholds.client.10gethernet.ir1.alarm.HighRxPower | 30.0 (dBm) | LowRxPower; LowRxPower + 0.1; LowRxPower + 0.2 .. 30.0
40G-MXP-C.opticalthresholds.client.10gethernet.ir1.alarm.HighTxPower | 30.0 (dBm) | LowTxPower; LowTxPower + 0.1; LowTxPower + 0.2 .. 30.0
40G-MXP-C.opticalthresholds.client.10gethernet.ir1.alarm.LowRxPower | -40.0 (dBm) | -40.0; -39.9; -39.8 .. HighRxPower
40G-MXP-C.opticalthresholds.client.10gethernet.ir1.alarm.LowTxPower | -40.0 (dBm) | -40.0; -39.9; -39.8 .. HighTxPower
40G-MXP-C.opticalthresholds.client.10gethernet.ir2.15min.HighLaserBias | 98.0 (%) | 0.0; 0.1; 0.2 .. 100.0
40G-MXP-C.opticalthresholds.client.10gethernet.ir2.15min.HighRxPower | 2.0 (dBm) | LowRxPower; LowRxPower + 0.1; LowRxPower + 0.2 .. 30.0
40G-MXP-C.opticalthresholds.client.10gethernet.ir2.15min.HighTxPower | 8.0 (dBm) | LowTxPower; LowTxPower + 0.1; LowTxPower + 0.2 .. 30.0
40G-MXP-C.opticalthresholds.client.10gethernet.ir2.15min.LowRxPower | -15.8 (dBm) | -40.0; -39.9; -39.8 .. HighRxPower
40G-MXP-C.opticalthresholds.client.10gethernet.ir2.15min.LowTxPower | -7.0 (dBm) | -40.0; -39.9; -39.8 .. HighTxPower
40G-MXP-C.opticalthresholds.client.10gethernet.ir2.1day.HighLaserBias | 98.0 (%) | 0.0; 0.1; 0.2 .. 100.0
40G-MXP-C.opticalthresholds.client.10gethernet.ir2.1day.HighRxPower | 2.0 (dBm) | LowRxPower; LowRxPower + 0.1; LowRxPower + 0.2 .. 30.0
40G-MXP-C.opticalthresholds.client.10gethernet.ir2.1day.HighTxPower | 8.0 (dBm) | LowTxPower; LowTxPower + 0.1; LowTxPower + 0.2 .. 30.0
40G-MXP-C.opticalthresholds.client.10gethernet.ir2.1day.LowRxPower | -15.8 (dBm) | -40.0; -39.9; -39.8 .. HighRxPower
40G-MXP-C.opticalthresholds.client.10gethernet.ir2.1day.LowTxPower | -7.0 (dBm) | -40.0; -39.9; -39.8 .. HighTxPower
40G-MXP-C.opticalthresholds.client.10gethernet.ir2.alarm.HighLaserBias | 98.0 (%) | 0.0; 0.1; 0.2 .. 100.0
40G-MXP-C.opticalthresholds.client.10gethernet.ir2.alarm.HighRxPower | 4.5 (dBm) | LowRxPower; LowRxPower + 0.1; LowRxPower + 0.2 .. 30.0
40G-MXP-C.opticalthresholds.client.10gethernet.ir2.alarm.HighTxPower | 4.5 (dBm) | LowTxPower; LowTxPower + 0.1; LowTxPower + 0.2 .. 30.0
40G-MXP-C.opticalthresholds.client.10gethernet.ir2.alarm.LowRxPower | -18.3 (dBm) | -40.0; -39.9; -39.8 .. HighRxPower
40G-MXP-C.opticalthresholds.client.10gethernet.ir2.alarm.LowTxPower | -3.5 (dBm) | -40.0; -39.9; -39.8 .. HighTxPower
40G-MXP-C.opticalthresholds.client.10gethernet.lr.15min.HighLaserBias | 81.0 (%) | 0.0; 0.1; 0.2 .. 100.0
40G-MXP-C.opticalthresholds.client.10gethernet.lr.15min.HighRxPower | 1.0 (dBm) | LowRxPower; LowRxPower + 0.1; LowRxPower + 0.2 .. 30.0
40G-MXP-C.opticalthresholds.client.10gethernet.lr.15min.HighTxPower | 5.0 (dBm) | LowTxPower; LowTxPower + 0.1; LowTxPower + 0.2 .. 30.0
40G-MXP-C.opticalthresholds.client.10gethernet.lr.15min.LowRxPower | -14.0 (dBm) | -40.0; -39.9; -39.8 .. HighRxPower
40G-MXP-C.opticalthresholds.client.10gethernet.lr.15min.LowTxPower | -12.0 (dBm) | -40.0; -39.9; -39.8 .. HighTxPower
40G-MXP-C.opticalthresholds.client.10gethernet.lr.1day.HighLaserBias | 85.5 (%) | 0.0; 0.1; 0.2 .. 100.0
40G-MXP-C.opticalthresholds.client.10gethernet.lr.1day.HighRxPower | 1.0 (dBm) | LowRxPower; LowRxPower + 0.1; LowRxPower + 0.2 .. 30.0
40G-MXP-C.opticalthresholds.client.10gethernet.lr.1day.HighTxPower | 5.0 (dBm) | LowTxPower; LowTxPower + 0.1; LowTxPower + 0.2 .. 30.0
40G-MXP-C.opticalthresholds.client.10gethernet.lr.1day.LowRxPower | -14.0 (dBm) | -40.0; -39.9; -39.8 .. HighRxPower
40G-MXP-C.opticalthresholds.client.10gethernet.lr.1day.LowTxPower | -12.0 (dBm) | -40.0; -39.9; -39.8 .. HighTxPower
40G-MXP-C.opticalthresholds.client.10gethernet.lr.alarm.HighLaserBias | 90.0 (%) | 0.0; 0.1; 0.2 .. 100.0
40G-MXP-C.opticalthresholds.client.10gethernet.lr.alarm.HighRxPower | 3.0 (dBm) | LowRxPower; LowRxPower + 0.1; LowRxPower + 0.2 .. 30.0
40G-MXP-C.opticalthresholds.client.10gethernet.lr.alarm.HighTxPower | 1.0 (dBm) | LowTxPower; LowTxPower + 0.1; LowTxPower + 0.2 .. 30.0
40G-MXP-C.opticalthresholds.client.10gethernet.lr.alarm.LowRxPower | -16.0 (dBm) | -40.0; -39.9; -39.8 .. HighRxPower
40G-MXP-C.opticalthresholds.client.10gethernet.lr.alarm.LowTxPower | -8.0 (dBm) | -40.0; -39.9; -39.8 .. HighTxPower
40G-MXP-C.opticalthresholds.client.10gethernet.lr2.15min.HighLaserBias | 98.0 (%) | 0.0; 0.1; 0.2 .. 100.0
40G-MXP-C.opticalthresholds.client.10gethernet.lr2.15min.HighRxPower | -7.0 (dBm) | LowRxPower; LowRxPower + 0.1; LowRxPower + 0.2 .. 30.0
40G-MXP-C.opticalthresholds.client.10gethernet.lr2.15min.HighTxPower | 10.0 (dBm) | LowTxPower; LowTxPower + 0.1; LowTxPower + 0.2 .. 30.0
40G-MXP-C.opticalthresholds.client.10gethernet.lr2.15min.LowRxPower | -24.0 (dBm) | -40.0; -39.9; -39.8 .. HighRxPower
40G-MXP-C.opticalthresholds.client.10gethernet.lr2.15min.LowTxPower | -6.0 (dBm) | -40.0; -39.9; -39.8 .. HighTxPower
40G-MXP-C.opticalthresholds.client.10gethernet.lr2.1day.HighLaserBias | 98.0 (%) | 0.0; 0.1; 0.2 .. 100.0
40G-MXP-C.opticalthresholds.client.10gethernet.lr2.1day.HighRxPower | -7.0 (dBm) | LowRxPower; LowRxPower + 0.1; LowRxPower + 0.2 .. 30.0
40G-MXP-C.opticalthresholds.client.10gethernet.lr2.1day.HighTxPower | 10.0 (dBm) | LowTxPower; LowTxPower + 0.1; LowTxPower + 0.2 .. 30.0
40G-MXP-C.opticalthresholds.client.10gethernet.lr2.1day.LowRxPower | -24.0 (dBm) | -40.0; -39.9; -39.8 .. HighRxPower
40G-MXP-C.opticalthresholds.client.10gethernet.lr2.1day.LowTxPower | -6.0 (dBm) | -40.0; -39.9; -39.8 .. HighTxPower
40G-MXP-C.opticalthresholds.client.10gethernet.lr2.alarm.HighLaserBias | 98.0 (%) | 0.0; 0.1; 0.2 .. 100.0
40G-MXP-C.opticalthresholds.client.10gethernet.lr2.alarm.HighRxPower | -4.5 (dBm) | LowRxPower; LowRxPower + 0.1; LowRxPower + 0.2 .. 30.0
40G-MXP-C.opticalthresholds.client.10gethernet.lr2.alarm.HighTxPower | 6.5 (dBm) | LowTxPower; LowTxPower + 0.1; LowTxPower + 0.2 .. 30.0
40G-MXP-C.opticalthresholds.client.10gethernet.lr2.alarm.LowRxPower | -26.5 (dBm) | -40.0; -39.9; -39.8 .. HighRxPower
40G-MXP-C.opticalthresholds.client.10gethernet.lr2.alarm.LowTxPower | -2.5 (dBm) | -40.0; -39.9; -39.8 .. HighTxPower
40G-MXP-C.opticalthresholds.client.10gethernet.mm.15min.HighLaserBias | 98.0 (%) | 0.0; 0.1; 0.2 .. 100.0
40G-MXP-C.opticalthresholds.client.10gethernet.mm.15min.HighRxPower | -1.0 (dBm) | LowRxPower; LowRxPower + 0.1; LowRxPower + 0.2 .. 30.0
40G-MXP-C.opticalthresholds.client.10gethernet.mm.15min.HighTxPower | 5.0 (dBm) | LowTxPower; LowTxPower + 0.1; LowTxPower + 0.2 .. 30.0
40G-MXP-C.opticalthresholds.client.10gethernet.mm.15min.LowRxPower | -9.9 (dBm) | -40.0; -39.9; -39.8 .. HighRxPower
40G-MXP-C.opticalthresholds.client.10gethernet.mm.15min.LowTxPower | -13.3 (dBm) | -40.0; -39.9; -39.8 .. HighTxPower
40G-MXP-C.opticalthresholds.client.10gethernet.mm.1day.HighLaserBias | 98.0 (%) | 0.0; 0.1; 0.2 .. 100.0
40G-MXP-C.opticalthresholds.client.10gethernet.mm.1day.HighRxPower | -1.0 (dBm) | LowRxPower; LowRxPower + 0.1; LowRxPower + 0.2 .. 30.0
40G-MXP-C.opticalthresholds.client.10gethernet.mm.1day.HighTxPower | 5.0 (dBm) | LowTxPower; LowTxPower + 0.1; LowTxPower + 0.2 .. 30.0
40G-MXP-C.opticalthresholds.client.10gethernet.mm.1day.LowRxPower | -9.9 (dBm) | -40.0; -39.9; -39.8 .. HighRxPower
40G-MXP-C.opticalthresholds.client.10gethernet.mm.1day.LowTxPower | -13.3 (dBm) | -40.0; -39.9; -39.8 .. HighTxPower
40G-MXP-C.opticalthresholds.client.10gethernet.mm.alarm.HighLaserBias | 98.0 (%) | 0.0; 0.1; 0.2 .. 100.0
40G-MXP-C.opticalthresholds.client.10gethernet.mm.alarm.HighRxPower | 1.5 (dBm) | LowRxPower; LowRxPower + 0.1; LowRxPower + 0.2 .. 30.0
40G-MXP-C.opticalthresholds.client.10gethernet.mm.alarm.HighTxPower | 1.5 (dBm) | LowTxPower; LowTxPower + 0.1; LowTxPower + 0.2 .. 30.0
40G-MXP-C.opticalthresholds.client.10gethernet.mm.alarm.LowRxPower | -12.4 (dBm) | -40.0; -39.9; -39.8 .. HighRxPower
40G-MXP-C.opticalthresholds.client.10gethernet.mm.alarm.LowTxPower | -9.8 (dBm) | -40.0; -39.9; -39.8 .. HighTxPower
40G-MXP-C.opticalthresholds.client.10gethernet.sr.15min.HighLaserBias | 98.0 (%) | 0.0; 0.1; 0.2 .. 100.0
40G-MXP-C.opticalthresholds.client.10gethernet.sr.15min.HighRxPower | -1.0 (dBm) | LowRxPower; LowRxPower + 0.1; LowRxPower + 0.2 .. 30.0
40G-MXP-C.opticalthresholds.client.10gethernet.sr.15min.HighTxPower | 5.0 (dBm) | LowTxPower; LowTxPower + 0.1; LowTxPower + 0.2 .. 30.0
40G-MXP-C.opticalthresholds.client.10gethernet.sr.15min.LowRxPower | -11.0 (dBm) | -40.0; -39.9; -39.8 .. HighRxPower
40G-MXP-C.opticalthresholds.client.10gethernet.sr.15min.LowTxPower | -13.3 (dBm) | -40.0; -39.9; -39.8 .. HighTxPower
40G-MXP-C.opticalthresholds.client.10gethernet.sr.1day.HighLaserBias | 98.0 (%) | 0.0; 0.1; 0.2 .. 100.0
40G-MXP-C.opticalthresholds.client.10gethernet.sr.1day.HighRxPower | -1.0 (dBm) | LowRxPower; LowRxPower + 0.1; LowRxPower + 0.2 .. 30.0
40G-MXP-C.opticalthresholds.client.10gethernet.sr.1day.HighTxPower | 5.0 (dBm) | LowTxPower; LowTxPower + 0.1; LowTxPower + 0.2 .. 30.0
40G-MXP-C.opticalthresholds.client.10gethernet.sr.1day.LowRxPower | -11.0 (dBm) | -40.0; -39.9; -39.8 .. HighRxPower
40G-MXP-C.opticalthresholds.client.10gethernet.sr.1day.LowTxPower | -13.3 (dBm) | -40.0; -39.9; -39.8 .. HighTxPower
40G-MXP-C.opticalthresholds.client.10gethernet.sr.alarm.HighLaserBias | 98.0 (%) | 0.0; 0.1; 0.2 .. 100.0
40G-MXP-C.opticalthresholds.client.10gethernet.sr.alarm.HighRxPower | 1.5 (dBm) | LowRxPower; LowRxPower + 0.1; LowRxPower + 0.2 .. 30.0
40G-MXP-C.opticalthresholds.client.10gethernet.sr.alarm.HighTxPower | 1.5 (dBm) | LowTxPower; LowTxPower + 0.1; LowTxPower + 0.2 .. 30.0
40G-MXP-C.opticalthresholds.client.10gethernet.sr.alarm.LowRxPower | -13.5 (dBm) | -40.0; -39.9; -39.8 .. HighRxPower
40G-MXP-C.opticalthresholds.client.10gethernet.sr.alarm.LowTxPower | -9.8 (dBm) | -40.0; -39.9; -39.8 .. HighTxPower
40G-MXP-C.opticalthresholds.client.10gethernet.sr1.15min.HighLaserBias | 98.0 (%) | 0.0; 0.1; 0.2 .. 100.0
40G-MXP-C.opticalthresholds.client.10gethernet.sr1.15min.HighRxPower | 0.5 (dBm) | LowRxPower; LowRxPower + 0.1; LowRxPower + 0.2 .. 30.0
40G-MXP-C.opticalthresholds.client.10gethernet.sr1.15min.HighTxPower | 6.5 (dBm) | LowTxPower; LowTxPower + 0.1; LowTxPower + 0.2 .. 30.0
40G-MXP-C.opticalthresholds.client.10gethernet.sr1.15min.LowRxPower | -14.4 (dBm) | -40.0; -39.9; -39.8 .. HighRxPower
40G-MXP-C.opticalthresholds.client.10gethernet.sr1.15min.LowTxPower | -12.0 (dBm) | -40.0; -39.9; -39.8 .. HighTxPower
40G-MXP-C.opticalthresholds.client.10gethernet.sr1.1day.HighLaserBias | 98.0 (%) | 0.0; 0.1; 0.2 .. 100.0
40G-MXP-C.opticalthresholds.client.10gethernet.sr1.1day.HighRxPower | 0.5 (dBm) | LowRxPower; LowRxPower + 0.1; LowRxPower + 0.2 .. 30.0
40G-MXP-C.opticalthresholds.client.10gethernet.sr1.1day.HighTxPower | 6.5 (dBm) | LowTxPower; LowTxPower + 0.1; LowTxPower + 0.2 .. 30.0
40G-MXP-C.opticalthresholds.client.10gethernet.sr1.1day.LowRxPower | -14.4 (dBm) | -40.0; -39.9; -39.8 .. HighRxPower
40G-MXP-C.opticalthresholds.client.10gethernet.sr1.1day.LowTxPower | -12.0 (dBm) | -40.0; -39.9; -39.8 .. HighTxPower
40G-MXP-C.opticalthresholds.client.10gethernet.sr1.alarm.HighLaserBias | 98.0 (%) | 0.0; 0.1; 0.2 .. 100.0
40G-MXP-C.opticalthresholds.client.10gethernet.sr1.alarm.HighRxPower | 3.0 (dBm) | LowRxPower; LowRxPower + 0.1; LowRxPower + 0.2 .. 30.0
40G-MXP-C.opticalthresholds.client.10gethernet.sr1.alarm.HighTxPower | 3.0 (dBm) | LowTxPower; LowTxPower + 0.1; LowTxPower + 0.2 .. 30.0
40G-MXP-C.opticalthresholds.client.10gethernet.sr1.alarm.LowRxPower | -16.9 (dBm) | -40.0; -39.9; -39.8 .. HighRxPower
40G-MXP-C.opticalthresholds.client.10gethernet.sr1.alarm.LowTxPower | -8.5 (dBm) | -40.0; -39.9; -39.8 .. HighTxPower
40G-MXP-C.opticalthresholds.client.10gethernet.zr.15min.HighLaserBias | 98.0 (%) | 0.0; 0.1; 0.2 .. 100.0
40G-MXP-C.opticalthresholds.client.10gethernet.zr.15min.HighRxPower | -7.0 (dBm) | LowRxPower; LowRxPower + 0.1; LowRxPower + 0.2 .. 30.0
40G-MXP-C.opticalthresholds.client.10gethernet.zr.15min.HighTxPower | 10.0 (dBm) | LowTxPower; LowTxPower + 0.1; LowTxPower + 0.2 .. 30.0
40G-MXP-C.opticalthresholds.client.10gethernet.zr.15min.LowRxPower | -24.0 (dBm) | -40.0; -39.9; -39.8 .. HighRxPower
40G-MXP-C.opticalthresholds.client.10gethernet.zr.15min.LowTxPower | -6.0 (dBm) | -40.0; -39.9; -39.8 .. HighTxPower
40G-MXP-C.opticalthresholds.client.10gethernet.zr.1day.HighLaserBias | 98.0 (%) | 0.0; 0.1; 0.2 .. 100.0
40G-MXP-C.opticalthresholds.client.10gethernet.zr.1day.HighRxPower | -7.0 (dBm) | LowRxPower; LowRxPower + 0.1; LowRxPower + 0.2 .. 30.0
40G-MXP-C.opticalthresholds.client.10gethernet.zr.1day.HighTxPower | 10.0 (dBm) | LowTxPower; LowTxPower + 0.1; LowTxPower + 0.2 .. 30.0
40G-MXP-C.opticalthresholds.client.10gethernet.zr.1day.LowRxPower | -24.0 (dBm) | -40.0; -39.9; -39.8 .. HighRxPower
40G-MXP-C.opticalthresholds.client.10gethernet.zr.1day.LowTxPower | -6.0 (dBm) | -40.0; -39.9; -39.8 .. HighTxPower
40G-MXP-C.opticalthresholds.client.10gethernet.zr.alarm.HighLaserBias | 98.0 (%) | 0.0; 0.1; 0.2 .. 100.0
40G-MXP-C.opticalthresholds.client.10gethernet.zr.alarm.HighRxPower | -4.5 (dBm) | LowRxPower; LowRxPower + 0.1; LowRxPower + 0.2 .. 30.0
40G-MXP-C.opticalthresholds.client.10gethernet.zr.alarm.HighTxPower | 6.5 (dBm) | LowTxPower; LowTxPower + 0.1; LowTxPower + 0.2 .. 30.0
40G-MXP-C.opticalthresholds.client.10gethernet.zr.alarm.LowRxPower | -26.5 (dBm) | -40.0; -39.9; -39.8 .. HighRxPower
40G-MXP-C.opticalthresholds.client.10gethernet.zr.alarm.LowTxPower | -2.5 (dBm) | -40.0; -39.9; -39.8 .. HighTxPower
40G-MXP-C.opticalthresholds.client.10gfibrechannel.cwdm40km.15min.HighLaserBias | 98.0 (%) | 0.0; 0.1; 0.2 .. 100.0
40G-MXP-C.opticalthresholds.client.10gfibrechannel.cwdm40km.15min.HighRxPower | -7.0 (dBm) | LowRxPower; LowRxPower + 0.1; LowRxPower + 0.2 .. 30.0
40G-MXP-C.opticalthresholds.client.10gfibrechannel.cwdm40km.15min.HighTxPower | 13.0 (dBm) | LowTxPower; LowTxPower + 0.1; LowTxPower + 0.2 .. 30.0
40G-MXP-C.opticalthresholds.client.10gfibrechannel.cwdm40km.15min.LowRxPower | -14.0 (dBm) | -40.0; -39.9; -39.8 .. HighRxPower
40G-MXP-C.opticalthresholds.client.10gfibrechannel.cwdm40km.15min.LowTxPower | -3.0 (dBm) | -40.0; -39.9; -39.8 .. HighTxPower
40G-MXP-C.opticalthresholds.client.10gfibrechannel.cwdm40km.1day.HighLaserBias | 98.0 (%) | 0.0; 0.1; 0.2 .. 100.0
40G-MXP-C.opticalthresholds.client.10gfibrechannel.cwdm40km.1day.HighRxPower | -7.0 (dBm) | LowRxPower; LowRxPower + 0.1; LowRxPower + 0.2 .. 30.0
40G-MXP-C.opticalthresholds.client.10gfibrechannel.cwdm40km.1day.HighTxPower | 13.0 (dBm) | LowTxPower; LowTxPower + 0.1; LowTxPower + 0.2 .. 30.0
40G-MXP-C.opticalthresholds.client.10gfibrechannel.cwdm40km.1day.LowRxPower | -14.0 (dBm) | -40.0; -39.9; -39.8 .. HighRxPower
40G-MXP-C.opticalthresholds.client.10gfibrechannel.cwdm40km.1day.LowTxPower | -3.0 (dBm) | -40.0; -39.9; -39.8 .. HighTxPower
40G-MXP-C.opticalthresholds.client.10gfibrechannel.cwdm40km.alarm.HighLaserBias | 98.0 (%) | 0.0; 0.1; 0.2 .. 100.0
40G-MXP-C.opticalthresholds.client.10gfibrechannel.cwdm40km.alarm.HighRxPower | -4.5 (dBm) | LowRxPower; LowRxPower + 0.1; LowRxPower + 0.2 .. 30.0
40G-MXP-C.opticalthresholds.client.10gfibrechannel.cwdm40km.alarm.HighTxPower | 9.5 (dBm) | LowTxPower; LowTxPower + 0.1; LowTxPower + 0.2 .. 30.0
40G-MXP-C.opticalthresholds.client.10gfibrechannel.cwdm40km.alarm.LowRxPower | -16.5 (dBm) | -40.0; -39.9; -39.8 .. HighRxPower
40G-MXP-C.opticalthresholds.client.10gfibrechannel.cwdm40km.alarm.LowTxPower | 0.5 (dBm) | -40.0; -39.9; -39.8 .. HighTxPower
40G-MXP-C.opticalthresholds.client.10gfibrechannel.dwdm.15min.HighLaserBias | 98.0 (%) | 0.0; 0.1; 0.2 .. 100.0
40G-MXP-C.opticalthresholds.client.10gfibrechannel.dwdm.15min.HighRxPower | -7.0 (dBm) | LowRxPower; LowRxPower + 0.1; LowRxPower + 0.2 .. 30.0
40G-MXP-C.opticalthresholds.client.10gfibrechannel.dwdm.15min.HighTxPower | 10.0 (dBm) | LowTxPower; LowTxPower + 0.1; LowTxPower + 0.2 .. 30.0
40G-MXP-C.opticalthresholds.client.10gfibrechannel.dwdm.15min.LowRxPower | -24.0 (dBm) | -40.0; -39.9; -39.8 .. HighRxPower
40G-MXP-C.opticalthresholds.client.10gfibrechannel.dwdm.15min.LowTxPower | -6.0 (dBm) | -40.0; -39.9; -39.8 .. HighTxPower
40G-MXP-C.opticalthresholds.client.10gfibrechannel.dwdm.1day.HighLaserBias | 98.0 (%) | 0.0; 0.1; 0.2 .. 100.0
40G-MXP-C.opticalthresholds.client.10gfibrechannel.dwdm.1day.HighRxPower | -7.0 (dBm) | LowRxPower; LowRxPower + 0.1; LowRxPower + 0.2 .. 30.0
40G-MXP-C.opticalthresholds.client.10gfibrechannel.dwdm.1day.HighTxPower | 10.0 (dBm) | LowTxPower; LowTxPower + 0.1; LowTxPower + 0.2 .. 30.0
40G-MXP-C.opticalthresholds.client.10gfibrechannel.dwdm.1day.LowRxPower | -24.0 (dBm) | -40.0; -39.9; -39.8 .. HighRxPower
40G-MXP-C.opticalthresholds.client.10gfibrechannel.dwdm.1day.LowTxPower | -6.0 (dBm) | -40.0; -39.9; -39.8 .. HighTxPower
40G-MXP-C.opticalthresholds.client.10gfibrechannel.dwdm.alarm.HighLaserBias | 98.0 (%) | 0.0; 0.1; 0.2 .. 100.0
40G-MXP-C.opticalthresholds.client.10gfibrechannel.dwdm.alarm.HighRxPower | -4.5 (dBm) | LowRxPower; LowRxPower + 0.1; LowRxPower + 0.2 .. 30.0
40G-MXP-C.opticalthresholds.client.10gfibrechannel.dwdm.alarm.HighTxPower | 6.5 (dBm) | LowTxPower; LowTxPower + 0.1; LowTxPower + 0.2 .. 30.0
40G-MXP-C.opticalthresholds.client.10gfibrechannel.dwdm.alarm.LowRxPower | -26.5 (dBm) | -40.0; -39.9; -39.8 .. HighRxPower
40G-MXP-C.opticalthresholds.client.10gfibrechannel.dwdm.alarm.LowTxPower | -2.5 (dBm) | -40.0; -39.9; -39.8 .. HighTxPower
40G-MXP-C.opticalthresholds.client.10gfibrechannel.er.15min.HighLaserBias | 100.0 (%) | 0.0; 0.1; 0.2 .. 100.0
40G-MXP-C.opticalthresholds.client.10gfibrechannel.er.15min.HighRxPower | 30.0 (dBm) | LowRxPower; LowRxPower + 0.1; LowRxPower + 0.2 .. 30.0
40G-MXP-C.opticalthresholds.client.10gfibrechannel.er.15min.HighTxPower | 30.0 (dBm) | LowTxPower; LowTxPower + 0.1; LowTxPower + 0.2 .. 30.0
40G-MXP-C.opticalthresholds.client.10gfibrechannel.er.15min.LowRxPower | -40.0 (dBm) | -40.0; -39.9; -39.8 .. HighRxPower
40G-MXP-C.opticalthresholds.client.10gfibrechannel.er.15min.LowTxPower | -40.0 (dBm) | -40.0; -39.9; -39.8 .. HighTxPower
40G-MXP-C.opticalthresholds.client.10gfibrechannel.er.1day.HighLaserBias | 100.0 (%) | 0.0; 0.1; 0.2 .. 100.0
40G-MXP-C.opticalthresholds.client.10gfibrechannel.er.1day.HighRxPower | 30.0 (dBm) | LowRxPower; LowRxPower + 0.1; LowRxPower + 0.2 .. 30.0
40G-MXP-C.opticalthresholds.client.10gfibrechannel.er.1day.HighTxPower | 30.0 (dBm) | LowTxPower; LowTxPower + 0.1; LowTxPower + 0.2 .. 30.0
40G-MXP-C.opticalthresholds.client.10gfibrechannel.er.1day.LowRxPower | -40.0 (dBm) | -40.0; -39.9; -39.8 .. HighRxPower
40G-MXP-C.opticalthresholds.client.10gfibrechannel.er.1day.LowTxPower | -40.0 (dBm) | -40.0; -39.9; -39.8 .. HighTxPower
40G-MXP-C.opticalthresholds.client.10gfibrechannel.er.alarm.HighLaserBias | 100.0 (%) | 0.0; 0.1; 0.2 .. 100.0
40G-MXP-C.opticalthresholds.client.10gfibrechannel.er.alarm.HighRxPower | 30.0 (dBm) | LowRxPower; LowRxPower + 0.1; LowRxPower + 0.2 .. 30.0
40G-MXP-C.opticalthresholds.client.10gfibrechannel.er.alarm.HighTxPower | 30.0 (dBm) | LowTxPower; LowTxPower + 0.1; LowTxPower + 0.2 .. 30.0
40G-MXP-C.opticalthresholds.client.10gfibrechannel.er.alarm.LowRxPower | -40.0 (dBm) | -40.0; -39.9; -39.8 .. HighRxPower
40G-MXP-C.opticalthresholds.client.10gfibrechannel.er.alarm.LowTxPower | -40.0 (dBm) | -40.0; -39.9; -39.8 .. HighTxPower
40G-MXP-C.opticalthresholds.client.10gfibrechannel.ir1.15min.HighLaserBias | 100.0 (%) | 0.0; 0.1; 0.2 .. 100.0
40G-MXP-C.opticalthresholds.client.10gfibrechannel.ir1.15min.HighRxPower | 30.0 (dBm) | LowRxPower; LowRxPower + 0.1; LowRxPower + 0.2 .. 30.0
40G-MXP-C.opticalthresholds.client.10gfibrechannel.ir1.15min.HighTxPower | 30.0 (dBm) | LowTxPower; LowTxPower + 0.1; LowTxPower + 0.2 .. 30.0
40G-MXP-C.opticalthresholds.client.10gfibrechannel.ir1.15min.LowRxPower | -40.0 (dBm) | -40.0; -39.9; -39.8 .. HighRxPower
40G-MXP-C.opticalthresholds.client.10gfibrechannel.ir1.15min.LowTxPower | -40.0 (dBm) | -40.0; -39.9; -39.8 .. HighTxPower
40G-MXP-C.opticalthresholds.client.10gfibrechannel.ir1.1day.HighLaserBias | 100.0 (%) | 0.0; 0.1; 0.2 .. 100.0
40G-MXP-C.opticalthresholds.client.10gfibrechannel.ir1.1day.HighRxPower | 30.0 (dBm) | LowRxPower; LowRxPower + 0.1; LowRxPower + 0.2 .. 30.0
40G-MXP-C.opticalthresholds.client.10gfibrechannel.ir1.1day.HighTxPower | 30.0 (dBm) | LowTxPower; LowTxPower + 0.1; LowTxPower + 0.2 .. 30.0
40G-MXP-C.opticalthresholds.client.10gfibrechannel.ir1.1day.LowRxPower | -40.0 (dBm) | -40.0; -39.9; -39.8 .. HighRxPower
40G-MXP-C.opticalthresholds.client.10gfibrechannel.ir1.1day.LowTxPower | -40.0 (dBm) | -40.0; -39.9; -39.8 .. HighTxPower
40G-MXP-C.opticalthresholds.client.10gfibrechannel.ir1.alarm.HighLaserBias | 100.0 (%) | 0.0; 0.1; 0.2 .. 100.0
40G-MXP-C.opticalthresholds.client.10gfibrechannel.ir1.alarm.HighRxPower | 30.0 (dBm) | LowRxPower; LowRxPower + 0.1; LowRxPower + 0.2 .. 30.0
40G-MXP-C.opticalthresholds.client.10gfibrechannel.ir1.alarm.HighTxPower | 30.0 (dBm) | LowTxPower; LowTxPower + 0.1; LowTxPower + 0.2 .. 30.0
40G-MXP-C.opticalthresholds.client.10gfibrechannel.ir1.alarm.LowRxPower | -40.0 (dBm) | -40.0; -39.9; -39.8 .. HighRxPower
40G-MXP-C.opticalthresholds.client.10gfibrechannel.ir1.alarm.LowTxPower | -40.0 (dBm) | -40.0; -39.9; -39.8 .. HighTxPower
40G-MXP-C.opticalthresholds.client.10gfibrechannel.ir2.15min.HighLaserBias | 100.0 (%) | 0.0; 0.1; 0.2 .. 100.0
40G-MXP-C.opticalthresholds.client.10gfibrechannel.ir2.15min.HighRxPower | 30.0 (dBm) | LowRxPower; LowRxPower + 0.1; LowRxPower + 0.2 .. 30.0
40G-MXP-C.opticalthresholds.client.10gfibrechannel.ir2.15min.HighTxPower | 30.0 (dBm) | LowTxPower; LowTxPower + 0.1; LowTxPower + 0.2 .. 30.0
40G-MXP-C.opticalthresholds.client.10gfibrechannel.ir2.15min.LowRxPower | -40.0 (dBm) | -40.0; -39.9; -39.8 .. HighRxPower
40G-MXP-C.opticalthresholds.client.10gfibrechannel.ir2.15min.LowTxPower | -40.0 (dBm) | -40.0; -39.9; -39.8 .. HighTxPower
40G-MXP-C.opticalthresholds.client.10gfibrechannel.ir2.1day.HighLaserBias | 100.0 (%) | 0.0; 0.1; 0.2 .. 100.0
40G-MXP-C.opticalthresholds.client.10gfibrechannel.ir2.1day.HighRxPower | 30.0 (dBm) | LowRxPower; LowRxPower + 0.1; LowRxPower + 0.2 .. 30.0
40G-MXP-C.opticalthresholds.client.10gfibrechannel.ir2.1day.HighTxPower | 30.0 (dBm) | LowTxPower; LowTxPower + 0.1; LowTxPower + 0.2 .. 30.0
40G-MXP-C.opticalthresholds.client.10gfibrechannel.ir2.1day.LowRxPower | -40.0 (dBm) | -40.0; -39.9; -39.8 .. HighRxPower
40G-MXP-C.opticalthresholds.client.10gfibrechannel.ir2.1day.LowTxPower | -40.0 (dBm) | -40.0; -39.9; -39.8 .. HighTxPower
40G-MXP-C.opticalthresholds.client.10gfibrechannel.ir2.alarm.HighLaserBias | 100.0 (%) | 0.0; 0.1; 0.2 .. 100.0
40G-MXP-C.opticalthresholds.client.10gfibrechannel.ir2.alarm.HighRxPower | 30.0 (dBm) | LowRxPower; LowRxPower + 0.1; LowRxPower + 0.2 .. 30.0
40G-MXP-C.opticalthresholds.client.10gfibrechannel.ir2.alarm.HighTxPower | 30.0 (dBm) | LowTxPower; LowTxPower + 0.1; LowTxPower + 0.2 .. 30.0
40G-MXP-C.opticalthresholds.client.10gfibrechannel.ir2.alarm.LowRxPower | -40.0 (dBm) | -40.0; -39.9; -39.8 .. HighRxPower
40G-MXP-C.opticalthresholds.client.10gfibrechannel.ir2.alarm.LowTxPower | -40.0 (dBm) | -40.0; -39.9; -39.8 .. HighTxPower
40G-MXP-C.opticalthresholds.client.10gfibrechannel.lr.15min.HighLaserBias | 100.0 (%) | 0.0; 0.1; 0.2 .. 100.0
40G-MXP-C.opticalthresholds.client.10gfibrechannel.lr.15min.HighRxPower | 30.0 (dBm) | LowRxPower; LowRxPower + 0.1; LowRxPower + 0.2 .. 30.0
40G-MXP-C.opticalthresholds.client.10gfibrechannel.lr.15min.HighTxPower | 30.0 (dBm) | LowTxPower; LowTxPower + 0.1; LowTxPower + 0.2 .. 30.0
40G-MXP-C.opticalthresholds.client.10gfibrechannel.lr.15min.LowRxPower | -40.0 (dBm) | -40.0; -39.9; -39.8 .. HighRxPower
40G-MXP-C.opticalthresholds.client.10gfibrechannel.lr.15min.LowTxPower | -40.0 (dBm) | -40.0; -39.9; -39.8 .. HighTxPower
40G-MXP-C.opticalthresholds.client.10gfibrechannel.lr.1day.HighLaserBias | 100.0 (%) | 0.0; 0.1; 0.2 .. 100.0
40G-MXP-C.opticalthresholds.client.10gfibrechannel.lr.1day.HighRxPower | 30.0 (dBm) | LowRxPower; LowRxPower + 0.1; LowRxPower + 0.2 .. 30.0
40G-MXP-C.opticalthresholds.client.10gfibrechannel.lr.1day.HighTxPower | 30.0 (dBm) | LowTxPower; LowTxPower + 0.1; LowTxPower + 0.2 .. 30.0
40G-MXP-C.opticalthresholds.client.10gfibrechannel.lr.1day.LowRxPower | -40.0 (dBm) | -40.0; -39.9; -39.8 .. HighRxPower
40G-MXP-C.opticalthresholds.client.10gfibrechannel.lr.1day.LowTxPower | -40.0 (dBm) | -40.0; -39.9; -39.8 .. HighTxPower
40G-MXP-C.opticalthresholds.client.10gfibrechannel.lr.alarm.HighLaserBias | 100.0 (%) | 0.0; 0.1; 0.2 .. 100.0
40G-MXP-C.opticalthresholds.client.10gfibrechannel.lr.alarm.HighRxPower | 30.0 (dBm) | LowRxPower; LowRxPower + 0.1; LowRxPower + 0.2 .. 30.0
40G-MXP-C.opticalthresholds.client.10gfibrechannel.lr.alarm.HighTxPower | 30.0 (dBm) | LowTxPower; LowTxPower + 0.1; LowTxPower + 0.2 .. 30.0
40G-MXP-C.opticalthresholds.client.10gfibrechannel.lr.alarm.LowRxPower | -40.0 (dBm) | -40.0; -39.9; -39.8 .. HighRxPower
40G-MXP-C.opticalthresholds.client.10gfibrechannel.lr.alarm.LowTxPower | -40.0 (dBm) | -40.0; -39.9; -39.8 .. HighTxPower
40G-MXP-C.opticalthresholds.client.10gfibrechannel.lr2.15min.HighLaserBias | 100.0 (%) | 0.0; 0.1; 0.2 .. 100.0
40G-MXP-C.opticalthresholds.client.10gfibrechannel.lr2.15min.HighRxPower | 30.0 (dBm) | LowRxPower; LowRxPower + 0.1; LowRxPower + 0.2 .. 30.0
40G-MXP-C.opticalthresholds.client.10gfibrechannel.lr2.15min.HighTxPower | 30.0 (dBm) | LowTxPower; LowTxPower + 0.1; LowTxPower + 0.2 .. 30.0
40G-MXP-C.opticalthresholds.client.10gfibrechannel.lr2.15min.LowRxPower | -40.0 (dBm) | -40.0; -39.9; -39.8 .. HighRxPower
40G-MXP-C.opticalthresholds.client.10gfibrechannel.lr2.15min.LowTxPower | -40.0 (dBm) | -40.0; -39.9; -39.8 .. HighTxPower
40G-MXP-C.opticalthresholds.client.10gfibrechannel.lr2.1day.HighLaserBias | 100.0 (%) | 0.0; 0.1; 0.2 .. 100.0
40G-MXP-C.opticalthresholds.client.10gfibrechannel.lr2.1day.HighRxPower | 30.0 (dBm) | LowRxPower; LowRxPower + 0.1; LowRxPower + 0.2 .. 30.0
40G-MXP-C.opticalthresholds.client.10gfibrechannel.lr2.1day.HighTxPower | 30.0 (dBm) | LowTxPower; LowTxPower + 0.1; LowTxPower + 0.2 .. 30.0
40G-MXP-C.opticalthresholds.client.10gfibrechannel.lr2.1day.LowRxPower | -40.0 (dBm) | -40.0; -39.9; -39.8 .. HighRxPower
40G-MXP-C.opticalthresholds.client.10gfibrechannel.lr2.1day.LowTxPower | -40.0 (dBm) | -40.0; -39.9; -39.8 .. HighTxPower
40G-MXP-C.opticalthresholds.client.10gfibrechannel.lr2.alarm.HighLaserBias | 100.0 (%) | 0.0; 0.1; 0.2 .. 100.0
40G-MXP-C.opticalthresholds.client.10gfibrechannel.lr2.alarm.HighRxPower | 30.0 (dBm) | LowRxPower; LowRxPower + 0.1; LowRxPower + 0.2 .. 30.0
40G-MXP-C.opticalthresholds.client.10gfibrechannel.lr2.alarm.HighTxPower | 30.0 (dBm) | LowTxPower; LowTxPower + 0.1; LowTxPower + 0.2 .. 30.0
40G-MXP-C.opticalthresholds.client.10gfibrechannel.lr2.alarm.LowRxPower | -40.0 (dBm) | -40.0; -39.9; -39.8 .. HighRxPower
40G-MXP-C.opticalthresholds.client.10gfibrechannel.lr2.alarm.LowTxPower | -40.0 (dBm) | -40.0; -39.9; -39.8 .. HighTxPower
40G-MXP-C.opticalthresholds.client.10gfibrechannel.mm.15min.HighLaserBias | 81.0 (%) | 0.0; 0.1; 0.2 .. 100.0
40G-MXP-C.opticalthresholds.client.10gfibrechannel.mm.15min.HighRxPower | 0.0 (dBm) | LowRxPower; LowRxPower + 0.1; LowRxPower + 0.2 .. 30.0
40G-MXP-C.opticalthresholds.client.10gfibrechannel.mm.15min.HighTxPower | 6.0 (dBm) | LowTxPower; LowTxPower + 0.1; LowTxPower + 0.2 .. 30.0
40G-MXP-C.opticalthresholds.client.10gfibrechannel.mm.15min.LowRxPower | 0.0 (dBm) | -40.0; -39.9; -39.8 .. HighRxPower
40G-MXP-C.opticalthresholds.client.10gfibrechannel.mm.15min.LowTxPower | -6.0 (dBm) | -40.0; -39.9; -39.8 .. HighTxPower
40G-MXP-C.opticalthresholds.client.10gfibrechannel.mm.1day.HighLaserBias | 85.5 (%) | 0.0; 0.1; 0.2 .. 100.0
40G-MXP-C.opticalthresholds.client.10gfibrechannel.mm.1day.HighRxPower | 0.0 (dBm) | LowRxPower; LowRxPower + 0.1; LowRxPower + 0.2 .. 30.0
40G-MXP-C.opticalthresholds.client.10gfibrechannel.mm.1day.HighTxPower | 6.0 (dBm) | LowTxPower; LowTxPower + 0.1; LowTxPower + 0.2 .. 30.0
40G-MXP-C.opticalthresholds.client.10gfibrechannel.mm.1day.LowRxPower | 0.0 (dBm) | -40.0; -39.9; -39.8 .. HighRxPower
40G-MXP-C.opticalthresholds.client.10gfibrechannel.mm.1day.LowTxPower | -6.0 (dBm) | -40.0; -39.9; -39.8 .. HighTxPower
40G-MXP-C.opticalthresholds.client.10gfibrechannel.mm.alarm.HighLaserBias | 90.0 (%) | 0.0; 0.1; 0.2 .. 100.0
40G-MXP-C.opticalthresholds.client.10gfibrechannel.mm.alarm.HighRxPower | 2.0 (dBm) | LowRxPower; LowRxPower + 0.1; LowRxPower + 0.2 .. 30.0
40G-MXP-C.opticalthresholds.client.10gfibrechannel.mm.alarm.HighTxPower | 2.0 (dBm) | LowTxPower; LowTxPower + 0.1; LowTxPower + 0.2 .. 30.0
40G-MXP-C.opticalthresholds.client.10gfibrechannel.mm.alarm.LowRxPower | -2.0 (dBm) | -40.0; -39.9; -39.8 .. HighRxPower
40G-MXP-C.opticalthresholds.client.10gfibrechannel.mm.alarm.LowTxPower | -2.0 (dBm) | -40.0; -39.9; -39.8 .. HighTxPower
40G-MXP-C.opticalthresholds.client.10gfibrechannel.mx.15min.HighLaserBias | 98.0 (%) | 0.0; 0.1; 0.2 .. 100.0
40G-MXP-C.opticalthresholds.client.10gfibrechannel.mx.15min.HighRxPower | -1.0 (dBm) | LowRxPower; LowRxPower + 0.1; LowRxPower + 0.2 .. 30.0
40G-MXP-C.opticalthresholds.client.10gfibrechannel.mx.15min.HighTxPower | 5.0 (dBm) | LowTxPower; LowTxPower + 0.1; LowTxPower + 0.2 .. 30.0
40G-MXP-C.opticalthresholds.client.10gfibrechannel.mx.15min.LowRxPower | -11.0 (dBm) | -40.0; -39.9; -39.8 .. HighRxPower
40G-MXP-C.opticalthresholds.client.10gfibrechannel.mx.15min.LowTxPower | -13.3 (dBm) | -40.0; -39.9; -39.8 .. HighTxPower
40G-MXP-C.opticalthresholds.client.10gfibrechannel.mx.1day.HighLaserBias | 98.0 (%) | 0.0; 0.1; 0.2 .. 100.0
40G-MXP-C.opticalthresholds.client.10gfibrechannel.mx.1day.HighRxPower | -1.0 (dBm) | LowRxPower; LowRxPower + 0.1; LowRxPower + 0.2 .. 30.0
40G-MXP-C.opticalthresholds.client.10gfibrechannel.mx.1day.HighTxPower | 5.0 (dBm) | LowTxPower; LowTxPower + 0.1; LowTxPower + 0.2 .. 30.0
40G-MXP-C.opticalthresholds.client.10gfibrechannel.mx.1day.LowRxPower | -11.0 (dBm) | -40.0; -39.9; -39.8 .. HighRxPower
40G-MXP-C.opticalthresholds.client.10gfibrechannel.mx.1day.LowTxPower | -13.3 (dBm) | -40.0; -39.9; -39.8 .. HighTxPower
40G-MXP-C.opticalthresholds.client.10gfibrechannel.mx.alarm.HighLaserBias | 98.0 (%) | 0.0; 0.1; 0.2 .. 100.0
40G-MXP-C.opticalthresholds.client.10gfibrechannel.mx.alarm.HighRxPower | 1.5 (dBm) | LowRxPower; LowRxPower + 0.1; LowRxPower + 0.2 .. 30.0
40G-MXP-C.opticalthresholds.client.10gfibrechannel.mx.alarm.HighTxPower | 1.5 (dBm) | LowTxPower; LowTxPower + 0.1; LowTxPower + 0.2 .. 30.0
40G-MXP-C.opticalthresholds.client.10gfibrechannel.mx.alarm.LowRxPower | -13.5 (dBm) | -40.0; -39.9; -39.8 .. HighRxPower
40G-MXP-C.opticalthresholds.client.10gfibrechannel.mx.alarm.LowTxPower | -9.8 (dBm) | -40.0; -39.9; -39.8 .. HighTxPower
40G-MXP-C.opticalthresholds.client.10gfibrechannel.sr1.15min.HighLaserBias | 100.0 (%) | 0.0; 0.1; 0.2 .. 100.0
40G-MXP-C.opticalthresholds.client.10gfibrechannel.sr1.15min.HighRxPower | 30.0 (dBm) | LowRxPower; LowRxPower + 0.1; LowRxPower + 0.2 .. 30.0
40G-MXP-C.opticalthresholds.client.10gfibrechannel.sr1.15min.HighTxPower | 30.0 (dBm) | LowTxPower; LowTxPower + 0.1; LowTxPower + 0.2 .. 30.0
40G-MXP-C.opticalthresholds.client.10gfibrechannel.sr1.15min.LowRxPower | -40.0 (dBm) | -40.0; -39.9; -39.8 .. HighRxPower
40G-MXP-C.opticalthresholds.client.10gfibrechannel.sr1.15min.LowTxPower | -40.0 (dBm) | -40.0; -39.9; -39.8 .. HighTxPower
40G-MXP-C.opticalthresholds.client.10gfibrechannel.sr1.1day.HighLaserBias | 100.0 (%) | 0.0; 0.1; 0.2 .. 100.0
40G-MXP-C.opticalthresholds.client.10gfibrechannel.sr1.1day.HighRxPower | 30.0 (dBm) | LowRxPower; LowRxPower + 0.1; LowRxPower + 0.2 .. 30.0
40G-MXP-C.opticalthresholds.client.10gfibrechannel.sr1.1day.HighTxPower | 30.0 (dBm) | LowTxPower; LowTxPower + 0.1; LowTxPower + 0.2 .. 30.0
40G-MXP-C.opticalthresholds.client.10gfibrechannel.sr1.1day.LowRxPower | -40.0 (dBm) | -40.0; -39.9; -39.8 .. HighRxPower
40G-MXP-C.opticalthresholds.client.10gfibrechannel.sr1.1day.LowTxPower | -40.0 (dBm) | -40.0; -39.9; -39.8 .. HighTxPower
40G-MXP-C.opticalthresholds.client.10gfibrechannel.sr1.alarm.HighLaserBias | 100.0 (%) | 0.0; 0.1; 0.2 .. 100.0
40G-MXP-C.opticalthresholds.client.10gfibrechannel.sr1.alarm.HighRxPower | 30.0 (dBm) | LowRxPower; LowRxPower + 0.1; LowRxPower + 0.2 .. 30.0
40G-MXP-C.opticalthresholds.client.10gfibrechannel.sr1.alarm.HighTxPower | 30.0 (dBm) | LowTxPower; LowTxPower + 0.1; LowTxPower + 0.2 .. 30.0
40G-MXP-C.opticalthresholds.client.10gfibrechannel.sr1.alarm.LowRxPower | -40.0 (dBm) | -40.0; -39.9; -39.8 .. HighRxPower
40G-MXP-C.opticalthresholds.client.10gfibrechannel.sr1.alarm.LowTxPower | -40.0 (dBm) | -40.0; -39.9; -39.8 .. HighTxPower
40G-MXP-C.opticalthresholds.client.10gfibrechannel.zr.15min.HighLaserBias | 100.0 (%) | 0.0; 0.1; 0.2 .. 100.0
40G-MXP-C.opticalthresholds.client.10gfibrechannel.zr.15min.HighRxPower | 30.0 (dBm) | LowRxPower; LowRxPower + 0.1; LowRxPower + 0.2 .. 30.0
40G-MXP-C.opticalthresholds.client.10gfibrechannel.zr.15min.HighTxPower | 30.0 (dBm) | LowTxPower; LowTxPower + 0.1; LowTxPower + 0.2 .. 30.0
40G-MXP-C.opticalthresholds.client.10gfibrechannel.zr.15min.LowRxPower | -40.0 (dBm) | -40.0; -39.9; -39.8 .. HighRxPower
40G-MXP-C.opticalthresholds.client.10gfibrechannel.zr.15min.LowTxPower | -40.0 (dBm) | -40.0; -39.9; -39.8 .. HighTxPower
40G-MXP-C.opticalthresholds.client.10gfibrechannel.zr.1day.HighLaserBias | 100.0 (%) | 0.0; 0.1; 0.2 .. 100.0
40G-MXP-C.opticalthresholds.client.10gfibrechannel.zr.1day.HighRxPower | 30.0 (dBm) | LowRxPower; LowRxPower + 0.1; LowRxPower + 0.2 .. 30.0
40G-MXP-C.opticalthresholds.client.10gfibrechannel.zr.1day.HighTxPower | 30.0 (dBm) | LowTxPower; LowTxPower + 0.1; LowTxPower + 0.2 .. 30.0
40G-MXP-C.opticalthresholds.client.10gfibrechannel.zr.1day.LowRxPower | -40.0 (dBm) | -40.0; -39.9; -39.8 .. HighRxPower
40G-MXP-C.opticalthresholds.client.10gfibrechannel.zr.1day.LowTxPower | -40.0 (dBm) | -40.0; -39.9; -39.8 .. HighTxPower
40G-MXP-C.opticalthresholds.client.10gfibrechannel.zr.alarm.HighLaserBias | 100.0 (%) | 0.0; 0.1; 0.2 .. 100.0
40G-MXP-C.opticalthresholds.client.10gfibrechannel.zr.alarm.HighRxPower | 30.0 (dBm) | LowRxPower; LowRxPower + 0.1; LowRxPower + 0.2 .. 30.0
40G-MXP-C.opticalthresholds.client.10gfibrechannel.zr.alarm.HighTxPower | 30.0 (dBm) | LowTxPower; LowTxPower + 0.1; LowTxPower + 0.2 .. 30.0
40G-MXP-C.opticalthresholds.client.10gfibrechannel.zr.alarm.LowRxPower | -40.0 (dBm) | -40.0; -39.9; -39.8 .. HighRxPower
40G-MXP-C.opticalthresholds.client.10gfibrechannel.zr.alarm.LowTxPower | -40.0 (dBm) | -40.0; -39.9; -39.8 .. HighTxPower
40G-MXP-C.opticalthresholds.client.8gfibrechannel.mm.15min.HighLaserBias | 98.0 (%) | 0.0; 0.1; 0.2 .. 100.0
40G-MXP-C.opticalthresholds.client.8gfibrechannel.mm.15min.HighRxPower | 0.0 (dBm) | LowRxPower; LowRxPower + 0.1; LowRxPower + 0.2 .. 30.0
40G-MXP-C.opticalthresholds.client.8gfibrechannel.mm.15min.HighTxPower | 16.0 (dBm) | LowTxPower; LowTxPower + 0.1; LowTxPower + 0.2 .. 30.0
40G-MXP-C.opticalthresholds.client.8gfibrechannel.mm.15min.LowRxPower | -14.0 (dBm) | -40.0; -39.9; -39.8 .. HighRxPower
40G-MXP-C.opticalthresholds.client.8gfibrechannel.mm.15min.LowTxPower | -14.2 (dBm) | -40.0; -39.9; -39.8 .. HighTxPower
40G-MXP-C.opticalthresholds.client.8gfibrechannel.mm.1day.HighLaserBias | 98.0 (%) | 0.0; 0.1; 0.2 .. 100.0
40G-MXP-C.opticalthresholds.client.8gfibrechannel.mm.1day.HighRxPower | 0.0 (dBm) | LowRxPower; LowRxPower + 0.1; LowRxPower + 0.2 .. 30.0
40G-MXP-C.opticalthresholds.client.8gfibrechannel.mm.1day.HighTxPower | 16.0 (dBm) | LowTxPower; LowTxPower + 0.1; LowTxPower + 0.2 .. 30.0
40G-MXP-C.opticalthresholds.client.8gfibrechannel.mm.1day.LowRxPower | -14.0 (dBm) | -40.0; -39.9; -39.8 .. HighRxPower
40G-MXP-C.opticalthresholds.client.8gfibrechannel.mm.1day.LowTxPower | -14.2 (dBm) | -40.0; -39.9; -39.8 .. HighTxPower
40G-MXP-C.opticalthresholds.client.8gfibrechannel.mm.alarm.HighLaserBias | 98.0 (%) | 0.0; 0.1; 0.2 .. 100.0
40G-MXP-C.opticalthresholds.client.8gfibrechannel.mm.alarm.HighRxPower | 2.5 (dBm) | LowRxPower; LowRxPower + 0.1; LowRxPower + 0.2 .. 30.0
40G-MXP-C.opticalthresholds.client.8gfibrechannel.mm.alarm.HighTxPower | 12.5 (dBm) | LowTxPower; LowTxPower + 0.1; LowTxPower + 0.2 .. 30.0
40G-MXP-C.opticalthresholds.client.8gfibrechannel.mm.alarm.LowRxPower | -16.5 (dBm) | -40.0; -39.9; -39.8 .. HighRxPower
40G-MXP-C.opticalthresholds.client.8gfibrechannel.mm.alarm.LowTxPower | -10.7 (dBm) | -40.0; -39.9; -39.8 .. HighTxPower
40G-MXP-C.opticalthresholds.client.8gfibrechannel.sr.15min.HighLaserBias | 98.0 (%) | 0.0; 0.1; 0.2 .. 100.0
40G-MXP-C.opticalthresholds.client.8gfibrechannel.sr.15min.HighRxPower | 0.5 (dBm) | LowRxPower; LowRxPower + 0.1; LowRxPower + 0.2 .. 30.0
40G-MXP-C.opticalthresholds.client.8gfibrechannel.sr.15min.HighTxPower | 16.0 (dBm) | LowTxPower; LowTxPower + 0.1; LowTxPower + 0.2 .. 30.0
40G-MXP-C.opticalthresholds.client.8gfibrechannel.sr.15min.LowRxPower | -13.8 (dBm) | -40.0; -39.9; -39.8 .. HighRxPower
40G-MXP-C.opticalthresholds.client.8gfibrechannel.sr.15min.LowTxPower | -14.4 (dBm) | -40.0; -39.9; -39.8 .. HighTxPower
40G-MXP-C.opticalthresholds.client.8gfibrechannel.sr.1day.HighLaserBias | 98.0 (%) | 0.0; 0.1; 0.2 .. 100.0
40G-MXP-C.opticalthresholds.client.8gfibrechannel.sr.1day.HighRxPower | 0.5 (dBm) | LowRxPower; LowRxPower + 0.1; LowRxPower + 0.2 .. 30.0
40G-MXP-C.opticalthresholds.client.8gfibrechannel.sr.1day.HighTxPower | 16.0 (dBm) | LowTxPower; LowTxPower + 0.1; LowTxPower + 0.2 .. 30.0
40G-MXP-C.opticalthresholds.client.8gfibrechannel.sr.1day.LowRxPower | -13.8 (dBm) | -40.0; -39.9; -39.8 .. HighRxPower
40G-MXP-C.opticalthresholds.client.8gfibrechannel.sr.1day.LowTxPower | -14.4 (dBm) | -40.0; -39.9; -39.8 .. HighTxPower
40G-MXP-C.opticalthresholds.client.8gfibrechannel.sr.alarm.HighLaserBias | 98.0 (%) | 0.0; 0.1; 0.2 .. 100.0
40G-MXP-C.opticalthresholds.client.8gfibrechannel.sr.alarm.HighRxPower | 3.0 (dBm) | LowRxPower; LowRxPower + 0.1; LowRxPower + 0.2 .. 30.0
40G-MXP-C.opticalthresholds.client.8gfibrechannel.sr.alarm.HighTxPower | 12.5 (dBm) | LowTxPower; LowTxPower + 0.1; LowTxPower + 0.2 .. 30.0
40G-MXP-C.opticalthresholds.client.8gfibrechannel.sr.alarm.LowRxPower | -16.3 (dBm) | -40.0; -39.9; -39.8 .. HighRxPower
40G-MXP-C.opticalthresholds.client.8gfibrechannel.sr.alarm.LowTxPower | -10.9 (dBm) | -40.0; -39.9; -39.8 .. HighTxPower
40G-MXP-C.opticalthresholds.client.oc192.cwdm40km.15min.HighLaserBias | 98.0 (%) | 0.0; 0.1; 0.2 .. 100.0
40G-MXP-C.opticalthresholds.client.oc192.cwdm40km.15min.HighRxPower | -7.0 (dBm) | LowRxPower; LowRxPower + 0.1; LowRxPower + 0.2 .. 30.0
40G-MXP-C.opticalthresholds.client.oc192.cwdm40km.15min.HighTxPower | 13.0 (dBm) | LowTxPower; LowTxPower + 0.1; LowTxPower + 0.2 .. 30.0
40G-MXP-C.opticalthresholds.client.oc192.cwdm40km.15min.LowRxPower | -14.0 (dBm) | -40.0; -39.9; -39.8 .. HighRxPower
40G-MXP-C.opticalthresholds.client.oc192.cwdm40km.15min.LowTxPower | -3.0 (dBm) | -40.0; -39.9; -39.8 .. HighTxPower
40G-MXP-C.opticalthresholds.client.oc192.cwdm40km.1day.HighLaserBias | 98.0 (%) | 0.0; 0.1; 0.2 .. 100.0
40G-MXP-C.opticalthresholds.client.oc192.cwdm40km.1day.HighRxPower | -7.0 (dBm) | LowRxPower; LowRxPower + 0.1; LowRxPower + 0.2 .. 30.0
40G-MXP-C.opticalthresholds.client.oc192.cwdm40km.1day.HighTxPower | 13.0 (dBm) | LowTxPower; LowTxPower + 0.1; LowTxPower + 0.2 .. 30.0
40G-MXP-C.opticalthresholds.client.oc192.cwdm40km.1day.LowRxPower | -14.0 (dBm) | -40.0; -39.9; -39.8 .. HighRxPower
40G-MXP-C.opticalthresholds.client.oc192.cwdm40km.1day.LowTxPower | -3.0 (dBm) | -40.0; -39.9; -39.8 .. HighTxPower
40G-MXP-C.opticalthresholds.client.oc192.cwdm40km.alarm.HighLaserBias | 98.0 (%) | 0.0; 0.1; 0.2 .. 100.0
40G-MXP-C.opticalthresholds.client.oc192.cwdm40km.alarm.HighRxPower | -4.5 (dBm) | LowRxPower; LowRxPower + 0.1; LowRxPower + 0.2 .. 30.0
40G-MXP-C.opticalthresholds.client.oc192.cwdm40km.alarm.HighTxPower | 9.5 (dBm) | LowTxPower; LowTxPower + 0.1; LowTxPower + 0.2 .. 30.0
40G-MXP-C.opticalthresholds.client.oc192.cwdm40km.alarm.LowRxPower | -16.5 (dBm) | -40.0; -39.9; -39.8 .. HighRxPower
40G-MXP-C.opticalthresholds.client.oc192.cwdm40km.alarm.LowTxPower | 0.5 (dBm) | -40.0; -39.9; -39.8 .. HighTxPower
40G-MXP-C.opticalthresholds.client.oc192.dwdm.15min.HighLaserBias | 98.0 (%) | 0.0; 0.1; 0.2 .. 100.0
40G-MXP-C.opticalthresholds.client.oc192.dwdm.15min.HighRxPower | -7.0 (dBm) | LowRxPower; LowRxPower + 0.1; LowRxPower + 0.2 .. 30.0
40G-MXP-C.opticalthresholds.client.oc192.dwdm.15min.HighTxPower | 10.0 (dBm) | LowTxPower; LowTxPower + 0.1; LowTxPower + 0.2 .. 30.0
40G-MXP-C.opticalthresholds.client.oc192.dwdm.15min.LowRxPower | -24.0 (dBm) | -40.0; -39.9; -39.8 .. HighRxPower
40G-MXP-C.opticalthresholds.client.oc192.dwdm.15min.LowTxPower | -6.0 (dBm) | -40.0; -39.9; -39.8 .. HighTxPower
40G-MXP-C.opticalthresholds.client.oc192.dwdm.1day.HighLaserBias | 98.0 (%) | 0.0; 0.1; 0.2 .. 100.0
40G-MXP-C.opticalthresholds.client.oc192.dwdm.1day.HighRxPower | -7.0 (dBm) | LowRxPower; LowRxPower + 0.1; LowRxPower + 0.2 .. 30.0
40G-MXP-C.opticalthresholds.client.oc192.dwdm.1day.HighTxPower | 10.0 (dBm) | LowTxPower; LowTxPower + 0.1; LowTxPower + 0.2 .. 30.0
40G-MXP-C.opticalthresholds.client.oc192.dwdm.1day.LowRxPower | -24.0 (dBm) | -40.0; -39.9; -39.8 .. HighRxPower
40G-MXP-C.opticalthresholds.client.oc192.dwdm.1day.LowTxPower | -6.0 (dBm) | -40.0; -39.9; -39.8 .. HighTxPower
40G-MXP-C.opticalthresholds.client.oc192.dwdm.alarm.HighLaserBias | 98.0 (%) | 0.0; 0.1; 0.2 .. 100.0
40G-MXP-C.opticalthresholds.client.oc192.dwdm.alarm.HighRxPower | -4.5 (dBm) | LowRxPower; LowRxPower + 0.1; LowRxPower + 0.2 .. 30.0
40G-MXP-C.opticalthresholds.client.oc192.dwdm.alarm.HighTxPower | 6.5 (dBm) | LowTxPower; LowTxPower + 0.1; LowTxPower + 0.2 .. 30.0
40G-MXP-C.opticalthresholds.client.oc192.dwdm.alarm.LowRxPower | -26.5 (dBm) | -40.0; -39.9; -39.8 .. HighRxPower
40G-MXP-C.opticalthresholds.client.oc192.dwdm.alarm.LowTxPower | -2.5 (dBm) | -40.0; -39.9; -39.8 .. HighTxPower
40G-MXP-C.opticalthresholds.client.oc192.er.15min.HighLaserBias | 95.0 (%) | 0.0; 0.1; 0.2 .. 100.0
40G-MXP-C.opticalthresholds.client.oc192.er.15min.HighRxPower | 2.0 (dBm) | LowRxPower; LowRxPower + 0.1; LowRxPower + 0.2 .. 30.0
40G-MXP-C.opticalthresholds.client.oc192.er.15min.HighTxPower | 8.0 (dBm) | LowTxPower; LowTxPower + 0.1; LowTxPower + 0.2 .. 30.0
40G-MXP-C.opticalthresholds.client.oc192.er.15min.LowRxPower | -15.8 (dBm) | -40.0; -39.9; -39.8 .. HighRxPower
40G-MXP-C.opticalthresholds.client.oc192.er.15min.LowTxPower | -7.0 (dBm) | -40.0; -39.9; -39.8 .. HighTxPower
40G-MXP-C.opticalthresholds.client.oc192.er.1day.HighLaserBias | 96.0 (%) | 0.0; 0.1; 0.2 .. 100.0
40G-MXP-C.opticalthresholds.client.oc192.er.1day.HighRxPower | 2.0 (dBm) | LowRxPower; LowRxPower + 0.1; LowRxPower + 0.2 .. 30.0
40G-MXP-C.opticalthresholds.client.oc192.er.1day.HighTxPower | 8.0 (dBm) | LowTxPower; LowTxPower + 0.1; LowTxPower + 0.2 .. 30.0
40G-MXP-C.opticalthresholds.client.oc192.er.1day.LowRxPower | -15.8 (dBm) | -40.0; -39.9; -39.8 .. HighRxPower
40G-MXP-C.opticalthresholds.client.oc192.er.1day.LowTxPower | -7.0 (dBm) | -40.0; -39.9; -39.8 .. HighTxPower
40G-MXP-C.opticalthresholds.client.oc192.er.alarm.HighLaserBias | 98.0 (%) | 0.0; 0.1; 0.2 .. 100.0
40G-MXP-C.opticalthresholds.client.oc192.er.alarm.HighRxPower | 4.5 (dBm) | LowRxPower; LowRxPower + 0.1; LowRxPower + 0.2 .. 30.0
40G-MXP-C.opticalthresholds.client.oc192.er.alarm.HighTxPower | 4.5 (dBm) | LowTxPower; LowTxPower + 0.1; LowTxPower + 0.2 .. 30.0
40G-MXP-C.opticalthresholds.client.oc192.er.alarm.LowRxPower | -18.3 (dBm) | -40.0; -39.9; -39.8 .. HighRxPower
40G-MXP-C.opticalthresholds.client.oc192.er.alarm.LowTxPower | -3.5 (dBm) | -40.0; -39.9; -39.8 .. HighTxPower
40G-MXP-C.opticalthresholds.client.oc192.ir1.15min.HighLaserBias | 98.0 (%) | 0.0; 0.1; 0.2 .. 100.0
40G-MXP-C.opticalthresholds.client.oc192.ir1.15min.HighRxPower | -1.0 (dBm) | LowRxPower; LowRxPower + 0.1; LowRxPower + 0.2 .. 30.0
40G-MXP-C.opticalthresholds.client.oc192.ir1.15min.HighTxPower | 11.0 (dBm) | LowTxPower; LowTxPower + 0.1; LowTxPower + 0.2 .. 30.0
40G-MXP-C.opticalthresholds.client.oc192.ir1.15min.LowRxPower | -11.0 (dBm) | -40.0; -39.9; -39.8 .. HighRxPower
40G-MXP-C.opticalthresholds.client.oc192.ir1.15min.LowTxPower | -5.0 (dBm) | -40.0; -39.9; -39.8 .. HighTxPower
40G-MXP-C.opticalthresholds.client.oc192.ir1.1day.HighLaserBias | 98.0 (%) | 0.0; 0.1; 0.2 .. 100.0
40G-MXP-C.opticalthresholds.client.oc192.ir1.1day.HighRxPower | -1.0 (dBm) | LowRxPower; LowRxPower + 0.1; LowRxPower + 0.2 .. 30.0
40G-MXP-C.opticalthresholds.client.oc192.ir1.1day.HighTxPower | 11.0 (dBm) | LowTxPower; LowTxPower + 0.1; LowTxPower + 0.2 .. 30.0
40G-MXP-C.opticalthresholds.client.oc192.ir1.1day.LowRxPower | -11.0 (dBm) | -40.0; -39.9; -39.8 .. HighRxPower
40G-MXP-C.opticalthresholds.client.oc192.ir1.1day.LowTxPower | -5.0 (dBm) | -40.0; -39.9; -39.8 .. HighTxPower
40G-MXP-C.opticalthresholds.client.oc192.ir1.alarm.HighLaserBias | 98.0 (%) | 0.0; 0.1; 0.2 .. 100.0
40G-MXP-C.opticalthresholds.client.oc192.ir1.alarm.HighRxPower | 1.5 (dBm) | LowRxPower; LowRxPower + 0.1; LowRxPower + 0.2 .. 30.0
40G-MXP-C.opticalthresholds.client.oc192.ir1.alarm.HighTxPower | 7.5 (dBm) | LowTxPower; LowTxPower + 0.1; LowTxPower + 0.2 .. 30.0
40G-MXP-C.opticalthresholds.client.oc192.ir1.alarm.LowRxPower | -13.5 (dBm) | -40.0; -39.9; -39.8 .. HighRxPower
40G-MXP-C.opticalthresholds.client.oc192.ir1.alarm.LowTxPower | -1.5 (dBm) | -40.0; -39.9; -39.8 .. HighTxPower
40G-MXP-C.opticalthresholds.client.oc192.ir2.15min.HighLaserBias | 98.0 (%) | 0.0; 0.1; 0.2 .. 100.0
40G-MXP-C.opticalthresholds.client.oc192.ir2.15min.HighRxPower | 2.0 (dBm) | LowRxPower; LowRxPower + 0.1; LowRxPower + 0.2 .. 30.0
40G-MXP-C.opticalthresholds.client.oc192.ir2.15min.HighTxPower | 8.0 (dBm) | LowTxPower; LowTxPower + 0.1; LowTxPower + 0.2 .. 30.0
40G-MXP-C.opticalthresholds.client.oc192.ir2.15min.LowRxPower | -15.8 (dBm) | -40.0; -39.9; -39.8 .. HighRxPower
40G-MXP-C.opticalthresholds.client.oc192.ir2.15min.LowTxPower | -7.0 (dBm) | -40.0; -39.9; -39.8 .. HighTxPower
40G-MXP-C.opticalthresholds.client.oc192.ir2.1day.HighLaserBias | 98.0 (%) | 0.0; 0.1; 0.2 .. 100.0
40G-MXP-C.opticalthresholds.client.oc192.ir2.1day.HighRxPower | 2.0 (dBm) | LowRxPower; LowRxPower + 0.1; LowRxPower + 0.2 .. 30.0
40G-MXP-C.opticalthresholds.client.oc192.ir2.1day.HighTxPower | 8.0 (dBm) | LowTxPower; LowTxPower + 0.1; LowTxPower + 0.2 .. 30.0
40G-MXP-C.opticalthresholds.client.oc192.ir2.1day.LowRxPower | -15.8 (dBm) | -40.0; -39.9; -39.8 .. HighRxPower
40G-MXP-C.opticalthresholds.client.oc192.ir2.1day.LowTxPower | -7.0 (dBm) | -40.0; -39.9; -39.8 .. HighTxPower
40G-MXP-C.opticalthresholds.client.oc192.ir2.alarm.HighLaserBias | 98.0 (%) | 0.0; 0.1; 0.2 .. 100.0
40G-MXP-C.opticalthresholds.client.oc192.ir2.alarm.HighRxPower | 4.5 (dBm) | LowRxPower; LowRxPower + 0.1; LowRxPower + 0.2 .. 30.0
40G-MXP-C.opticalthresholds.client.oc192.ir2.alarm.HighTxPower | 4.5 (dBm) | LowTxPower; LowTxPower + 0.1; LowTxPower + 0.2 .. 30.0
40G-MXP-C.opticalthresholds.client.oc192.ir2.alarm.LowRxPower | -18.3 (dBm) | -40.0; -39.9; -39.8 .. HighRxPower
40G-MXP-C.opticalthresholds.client.oc192.ir2.alarm.LowTxPower | -3.5 (dBm) | -40.0; -39.9; -39.8 .. HighTxPower
40G-MXP-C.opticalthresholds.client.oc192.lr.15min.HighLaserBias | 98.0 (%) | 0.0; 0.1; 0.2 .. 100.0
40G-MXP-C.opticalthresholds.client.oc192.lr.15min.HighRxPower | 1.0 (dBm) | LowRxPower; LowRxPower + 0.1; LowRxPower + 0.2 .. 30.0
40G-MXP-C.opticalthresholds.client.oc192.lr.15min.HighTxPower | 5.0 (dBm) | LowTxPower; LowTxPower + 0.1; LowTxPower + 0.2 .. 30.0
40G-MXP-C.opticalthresholds.client.oc192.lr.15min.LowRxPower | -14.0 (dBm) | -40.0; -39.9; -39.8 .. HighRxPower
40G-MXP-C.opticalthresholds.client.oc192.lr.15min.LowTxPower | -12.0 (dBm) | -40.0; -39.9; -39.8 .. HighTxPower
40G-MXP-C.opticalthresholds.client.oc192.lr.1day.HighLaserBias | 98.0 (%) | 0.0; 0.1; 0.2 .. 100.0
40G-MXP-C.opticalthresholds.client.oc192.lr.1day.HighRxPower | 1.0 (dBm) | LowRxPower; LowRxPower + 0.1; LowRxPower + 0.2 .. 30.0
40G-MXP-C.opticalthresholds.client.oc192.lr.1day.HighTxPower | 5.0 (dBm) | LowTxPower; LowTxPower + 0.1; LowTxPower + 0.2 .. 30.0
40G-MXP-C.opticalthresholds.client.oc192.lr.1day.LowRxPower | -14.0 (dBm) | -40.0; -39.9; -39.8 .. HighRxPower
40G-MXP-C.opticalthresholds.client.oc192.lr.1day.LowTxPower | -12.0 (dBm) | -40.0; -39.9; -39.8 .. HighTxPower
40G-MXP-C.opticalthresholds.client.oc192.lr.alarm.HighLaserBias | 98.0 (%) | 0.0; 0.1; 0.2 .. 100.0
40G-MXP-C.opticalthresholds.client.oc192.lr.alarm.HighRxPower | 3.0 (dBm) | LowRxPower; LowRxPower + 0.1; LowRxPower + 0.2 .. 30.0
40G-MXP-C.opticalthresholds.client.oc192.lr.alarm.HighTxPower | 1.0 (dBm) | LowTxPower; LowTxPower + 0.1; LowTxPower + 0.2 .. 30.0
40G-MXP-C.opticalthresholds.client.oc192.lr.alarm.LowRxPower | -16.0 (dBm) | -40.0; -39.9; -39.8 .. HighRxPower
40G-MXP-C.opticalthresholds.client.oc192.lr.alarm.LowTxPower | -8.0 (dBm) | -40.0; -39.9; -39.8 .. HighTxPower
40G-MXP-C.opticalthresholds.client.oc192.lr2.15min.HighLaserBias | 98.0 (%) | 0.0; 0.1; 0.2 .. 100.0
40G-MXP-C.opticalthresholds.client.oc192.lr2.15min.HighRxPower | -7.0 (dBm) | LowRxPower; LowRxPower + 0.1; LowRxPower + 0.2 .. 30.0
40G-MXP-C.opticalthresholds.client.oc192.lr2.15min.HighTxPower | 10.0 (dBm) | LowTxPower; LowTxPower + 0.1; LowTxPower + 0.2 .. 30.0
40G-MXP-C.opticalthresholds.client.oc192.lr2.15min.LowRxPower | -24.0 (dBm) | -40.0; -39.9; -39.8 .. HighRxPower
40G-MXP-C.opticalthresholds.client.oc192.lr2.15min.LowTxPower | -6.0 (dBm) | -40.0; -39.9; -39.8 .. HighTxPower
40G-MXP-C.opticalthresholds.client.oc192.lr2.1day.HighLaserBias | 98.0 (%) | 0.0; 0.1; 0.2 .. 100.0
40G-MXP-C.opticalthresholds.client.oc192.lr2.1day.HighRxPower | -7.0 (dBm) | LowRxPower; LowRxPower + 0.1; LowRxPower + 0.2 .. 30.0
40G-MXP-C.opticalthresholds.client.oc192.lr2.1day.HighTxPower | 10.0 (dBm) | LowTxPower; LowTxPower + 0.1; LowTxPower + 0.2 .. 30.0
40G-MXP-C.opticalthresholds.client.oc192.lr2.1day.LowRxPower | -24.0 (dBm) | -40.0; -39.9; -39.8 .. HighRxPower
40G-MXP-C.opticalthresholds.client.oc192.lr2.1day.LowTxPower | -6.0 (dBm) | -40.0; -39.9; -39.8 .. HighTxPower
40G-MXP-C.opticalthresholds.client.oc192.lr2.alarm.HighLaserBias | 98.0 (%) | 0.0; 0.1; 0.2 .. 100.0
40G-MXP-C.opticalthresholds.client.oc192.lr2.alarm.HighRxPower | -4.5 (dBm) | LowRxPower; LowRxPower + 0.1; LowRxPower + 0.2 .. 30.0
40G-MXP-C.opticalthresholds.client.oc192.lr2.alarm.HighTxPower | 6.5 (dBm) | LowTxPower; LowTxPower + 0.1; LowTxPower + 0.2 .. 30.0
40G-MXP-C.opticalthresholds.client.oc192.lr2.alarm.LowRxPower | -26.5 (dBm) | -40.0; -39.9; -39.8 .. HighRxPower
40G-MXP-C.opticalthresholds.client.oc192.lr2.alarm.LowTxPower | -2.5 (dBm) | -40.0; -39.9; -39.8 .. HighTxPower
40G-MXP-C.opticalthresholds.client.oc192.mm.15min.HighLaserBias | 98.0 (%) | 0.0; 0.1; 0.2 .. 100.0
40G-MXP-C.opticalthresholds.client.oc192.mm.15min.HighRxPower | -1.5 (dBm) | LowRxPower; LowRxPower + 0.1; LowRxPower + 0.2 .. 30.0
40G-MXP-C.opticalthresholds.client.oc192.mm.15min.HighTxPower | 3.0 (dBm) | LowTxPower; LowTxPower + 0.1; LowTxPower + 0.2 .. 30.0
40G-MXP-C.opticalthresholds.client.oc192.mm.15min.LowRxPower | -18.0 (dBm) | -40.0; -39.9; -39.8 .. HighRxPower
40G-MXP-C.opticalthresholds.client.oc192.mm.15min.LowTxPower | -15.0 (dBm) | -40.0; -39.9; -39.8 .. HighTxPower
40G-MXP-C.opticalthresholds.client.oc192.mm.1day.HighLaserBias | 98.0 (%) | 0.0; 0.1; 0.2 .. 100.0
40G-MXP-C.opticalthresholds.client.oc192.mm.1day.HighRxPower | -1.5 (dBm) | LowRxPower; LowRxPower + 0.1; LowRxPower + 0.2 .. 30.0
40G-MXP-C.opticalthresholds.client.oc192.mm.1day.HighTxPower | 3.0 (dBm) | LowTxPower; LowTxPower + 0.1; LowTxPower + 0.2 .. 30.0
40G-MXP-C.opticalthresholds.client.oc192.mm.1day.LowRxPower | -18.0 (dBm) | -40.0; -39.9; -39.8 .. HighRxPower
40G-MXP-C.opticalthresholds.client.oc192.mm.1day.LowTxPower | -15.0 (dBm) | -40.0; -39.9; -39.8 .. HighTxPower
40G-MXP-C.opticalthresholds.client.oc192.mm.alarm.HighLaserBias | 98.0 (%) | 0.0; 0.1; 0.2 .. 100.0
40G-MXP-C.opticalthresholds.client.oc192.mm.alarm.HighRxPower | 1.0 (dBm) | LowRxPower; LowRxPower + 0.1; LowRxPower + 0.2 .. 30.0
40G-MXP-C.opticalthresholds.client.oc192.mm.alarm.HighTxPower | -0.5 (dBm) | LowTxPower; LowTxPower + 0.1; LowTxPower + 0.2 .. 30.0
40G-MXP-C.opticalthresholds.client.oc192.mm.alarm.LowRxPower | -20.5 (dBm) | -40.0; -39.9; -39.8 .. HighRxPower
40G-MXP-C.opticalthresholds.client.oc192.mm.alarm.LowTxPower | -11.5 (dBm) | -40.0; -39.9; -39.8 .. HighTxPower
40G-MXP-C.opticalthresholds.client.oc192.sr.15min.HighLaserBias | 98.0 (%) | 0.0; 0.1; 0.2 .. 100.0
40G-MXP-C.opticalthresholds.client.oc192.sr.15min.HighRxPower | -1.0 (dBm) | LowRxPower; LowRxPower + 0.1; LowRxPower + 0.2 .. 30.0
40G-MXP-C.opticalthresholds.client.oc192.sr.15min.HighTxPower | 5.0 (dBm) | LowTxPower; LowTxPower + 0.1; LowTxPower + 0.2 .. 30.0
40G-MXP-C.opticalthresholds.client.oc192.sr.15min.LowRxPower | -11.0 (dBm) | -40.0; -39.9; -39.8 .. HighRxPower
40G-MXP-C.opticalthresholds.client.oc192.sr.15min.LowTxPower | -13.3 (dBm) | -40.0; -39.9; -39.8 .. HighTxPower
40G-MXP-C.opticalthresholds.client.oc192.sr.1day.HighLaserBias | 98.0 (%) | 0.0; 0.1; 0.2 .. 100.0
40G-MXP-C.opticalthresholds.client.oc192.sr.1day.HighRxPower | -1.0 (dBm) | LowRxPower; LowRxPower + 0.1; LowRxPower + 0.2 .. 30.0
40G-MXP-C.opticalthresholds.client.oc192.sr.1day.HighTxPower | 5.0 (dBm) | LowTxPower; LowTxPower + 0.1; LowTxPower + 0.2 .. 30.0
40G-MXP-C.opticalthresholds.client.oc192.sr.1day.LowRxPower | -9.9 (dBm) | -40.0; -39.9; -39.8 .. HighRxPower
40G-MXP-C.opticalthresholds.client.oc192.sr.1day.LowTxPower | -13.3 (dBm) | -40.0; -39.9; -39.8 .. HighTxPower
40G-MXP-C.opticalthresholds.client.oc192.sr.alarm.HighLaserBias | 98.0 (%) | 0.0; 0.1; 0.2 .. 100.0
40G-MXP-C.opticalthresholds.client.oc192.sr.alarm.HighRxPower | 1.5 (dBm) | LowRxPower; LowRxPower + 0.1; LowRxPower + 0.2 .. 30.0
40G-MXP-C.opticalthresholds.client.oc192.sr.alarm.HighTxPower | 1.5 (dBm) | LowTxPower; LowTxPower + 0.1; LowTxPower + 0.2 .. 30.0
40G-MXP-C.opticalthresholds.client.oc192.sr.alarm.LowRxPower | -12.4 (dBm) | -40.0; -39.9; -39.8 .. HighRxPower
40G-MXP-C.opticalthresholds.client.oc192.sr.alarm.LowTxPower | -9.8 (dBm) | -40.0; -39.9; -39.8 .. HighTxPower
40G-MXP-C.opticalthresholds.client.oc192.sr1.15min.HighLaserBias | 98.0 (%) | 0.0; 0.1; 0.2 .. 100.0
40G-MXP-C.opticalthresholds.client.oc192.sr1.15min.HighRxPower | 0.5 (dBm) | LowRxPower; LowRxPower + 0.1; LowRxPower + 0.2 .. 30.0
40G-MXP-C.opticalthresholds.client.oc192.sr1.15min.HighTxPower | 6.5 (dBm) | LowTxPower; LowTxPower + 0.1; LowTxPower + 0.2 .. 30.0
40G-MXP-C.opticalthresholds.client.oc192.sr1.15min.LowRxPower | -14.4 (dBm) | -40.0; -39.9; -39.8 .. HighRxPower
40G-MXP-C.opticalthresholds.client.oc192.sr1.15min.LowTxPower | -12.0 (dBm) | -40.0; -39.9; -39.8 .. HighTxPower
40G-MXP-C.opticalthresholds.client.oc192.sr1.1day.HighLaserBias | 98.0 (%) | 0.0; 0.1; 0.2 .. 100.0
40G-MXP-C.opticalthresholds.client.oc192.sr1.1day.HighRxPower | 0.5 (dBm) | LowRxPower; LowRxPower + 0.1; LowRxPower + 0.2 .. 30.0
40G-MXP-C.opticalthresholds.client.oc192.sr1.1day.HighTxPower | 6.5 (dBm) | LowTxPower; LowTxPower + 0.1; LowTxPower + 0.2 .. 30.0
40G-MXP-C.opticalthresholds.client.oc192.sr1.1day.LowRxPower | -14.4 (dBm) | -40.0; -39.9; -39.8 .. HighRxPower
40G-MXP-C.opticalthresholds.client.oc192.sr1.1day.LowTxPower | -12.0 (dBm) | -40.0; -39.9; -39.8 .. HighTxPower
40G-MXP-C.opticalthresholds.client.oc192.sr1.alarm.HighLaserBias | 98.0 (%) | 0.0; 0.1; 0.2 .. 100.0
40G-MXP-C.opticalthresholds.client.oc192.sr1.alarm.HighRxPower | 3.0 (dBm) | LowRxPower; LowRxPower + 0.1; LowRxPower + 0.2 .. 30.0
40G-MXP-C.opticalthresholds.client.oc192.sr1.alarm.HighTxPower | 3.0 (dBm) | LowTxPower; LowTxPower + 0.1; LowTxPower + 0.2 .. 30.0
40G-MXP-C.opticalthresholds.client.oc192.sr1.alarm.LowRxPower | -16.9 (dBm) | -40.0; -39.9; -39.8 .. HighRxPower
40G-MXP-C.opticalthresholds.client.oc192.sr1.alarm.LowTxPower | -8.5 (dBm) | -40.0; -39.9; -39.8 .. HighTxPower
40G-MXP-C.opticalthresholds.client.oc192.zr.15min.HighLaserBias | 98.0 (%) | 0.0; 0.1; 0.2 .. 100.0
40G-MXP-C.opticalthresholds.client.oc192.zr.15min.HighRxPower | -7.0 (dBm) | LowRxPower; LowRxPower + 0.1; LowRxPower + 0.2 .. 30.0
40G-MXP-C.opticalthresholds.client.oc192.zr.15min.HighTxPower | 10.0 (dBm) | LowTxPower; LowTxPower + 0.1; LowTxPower + 0.2 .. 30.0
40G-MXP-C.opticalthresholds.client.oc192.zr.15min.LowRxPower | -24.0 (dBm) | -40.0; -39.9; -39.8 .. HighRxPower
40G-MXP-C.opticalthresholds.client.oc192.zr.15min.LowTxPower | -6.0 (dBm) | -40.0; -39.9; -39.8 .. HighTxPower
40G-MXP-C.opticalthresholds.client.oc192.zr.1day.HighLaserBias | 98.0 (%) | 0.0; 0.1; 0.2 .. 100.0
40G-MXP-C.opticalthresholds.client.oc192.zr.1day.HighRxPower | -7.0 (dBm) | LowRxPower; LowRxPower + 0.1; LowRxPower + 0.2 .. 30.0
40G-MXP-C.opticalthresholds.client.oc192.zr.1day.HighTxPower | 10.0 (dBm) | LowTxPower; LowTxPower + 0.1; LowTxPower + 0.2 .. 30.0
40G-MXP-C.opticalthresholds.client.oc192.zr.1day.LowRxPower | -24.0 (dBm) | -40.0; -39.9; -39.8 .. HighRxPower
40G-MXP-C.opticalthresholds.client.oc192.zr.1day.LowTxPower | -6.0 (dBm) | -40.0; -39.9; -39.8 .. HighTxPower
40G-MXP-C.opticalthresholds.client.oc192.zr.alarm.HighLaserBias | 98.0 (%) | 0.0; 0.1; 0.2 .. 100.0
40G-MXP-C.opticalthresholds.client.oc192.zr.alarm.HighRxPower | -4.5 (dBm) | LowRxPower; LowRxPower + 0.1; LowRxPower + 0.2 .. 30.0
40G-MXP-C.opticalthresholds.client.oc192.zr.alarm.HighTxPower | 6.5 (dBm) | LowTxPower; LowTxPower + 0.1; LowTxPower + 0.2 .. 30.0
40G-MXP-C.opticalthresholds.client.oc192.zr.alarm.LowRxPower | -24.0 (dBm) | -40.0; -39.9; -39.8 .. HighRxPower
40G-MXP-C.opticalthresholds.client.oc192.zr.alarm.LowTxPower | -2.5 (dBm) | -40.0; -39.9; -39.8 .. HighTxPower
40G-MXP-C.opticalthresholds.client.otu2.cwdm40km.enhancedfec.15min.HighLaserBias | 98.0 (%) | 0.0; 0.1; 0.2 .. 100.0
40G-MXP-C.opticalthresholds.client.otu2.cwdm40km.enhancedfec.15min.HighRxPower | -7.0 (dBm) | LowRxPower; LowRxPower + 0.1; LowRxPower + 0.2 .. 30.0
40G-MXP-C.opticalthresholds.client.otu2.cwdm40km.enhancedfec.15min.HighTxPower | 13.0 (dBm) | LowTxPower; LowTxPower + 0.1; LowTxPower + 0.2 .. 30.0
40G-MXP-C.opticalthresholds.client.otu2.cwdm40km.enhancedfec.15min.LowRxPower | -14.0 (dBm) | -40.0; -39.9; -39.8 .. HighRxPower
40G-MXP-C.opticalthresholds.client.otu2.cwdm40km.enhancedfec.15min.LowTxPower | -3.0 (dBm) | -40.0; -39.9; -39.8 .. HighTxPower
40G-MXP-C.opticalthresholds.client.otu2.cwdm40km.enhancedfec.1day.HighLaserBias | 98.0 (%) | 0.0; 0.1; 0.2 .. 100.0
40G-MXP-C.opticalthresholds.client.otu2.cwdm40km.enhancedfec.1day.HighRxPower | -7.0 (dBm) | LowRxPower; LowRxPower + 0.1; LowRxPower + 0.2 .. 30.0
40G-MXP-C.opticalthresholds.client.otu2.cwdm40km.enhancedfec.1day.HighTxPower | 13.0 (dBm) | LowTxPower; LowTxPower + 0.1; LowTxPower + 0.2 .. 30.0
40G-MXP-C.opticalthresholds.client.otu2.cwdm40km.enhancedfec.1day.LowRxPower | -14.0 (dBm) | -40.0; -39.9; -39.8 .. HighRxPower
40G-MXP-C.opticalthresholds.client.otu2.cwdm40km.enhancedfec.1day.LowTxPower | -3.0 (dBm) | -40.0; -39.9; -39.8 .. HighTxPower
40G-MXP-C.opticalthresholds.client.otu2.cwdm40km.enhancedfec.alarm.HighLaserBias | 98.0 (%) | 0.0; 0.1; 0.2 .. 100.0
40G-MXP-C.opticalthresholds.client.otu2.cwdm40km.enhancedfec.alarm.HighRxPower | -4.5 (dBm) | LowRxPower; LowRxPower + 0.1; LowRxPower + 0.2 .. 30.0
40G-MXP-C.opticalthresholds.client.otu2.cwdm40km.enhancedfec.alarm.HighTxPower | 9.5 (dBm) | LowTxPower; LowTxPower + 0.1; LowTxPower + 0.2 .. 30.0
40G-MXP-C.opticalthresholds.client.otu2.cwdm40km.enhancedfec.alarm.LowRxPower | -16.5 (dBm) | -40.0; -39.9; -39.8 .. HighRxPower
40G-MXP-C.opticalthresholds.client.otu2.cwdm40km.enhancedfec.alarm.LowTxPower | 0.5 (dBm) | -40.0; -39.9; -39.8 .. HighTxPower
40G-MXP-C.opticalthresholds.client.otu2.cwdm40km.standardfec.15min.HighLaserBias | 98.0 (%) | 0.0; 0.1; 0.2 .. 100.0
40G-MXP-C.opticalthresholds.client.otu2.cwdm40km.standardfec.15min.HighRxPower | -7.0 (dBm) | LowRxPower; LowRxPower + 0.1; LowRxPower + 0.2 .. 30.0
40G-MXP-C.opticalthresholds.client.otu2.cwdm40km.standardfec.15min.HighTxPower | 13.0 (dBm) | LowTxPower; LowTxPower + 0.1; LowTxPower + 0.2 .. 30.0
40G-MXP-C.opticalthresholds.client.otu2.cwdm40km.standardfec.15min.LowRxPower | -14.0 (dBm) | -40.0; -39.9; -39.8 .. HighRxPower
40G-MXP-C.opticalthresholds.client.otu2.cwdm40km.standardfec.15min.LowTxPower | -3.0 (dBm) | -40.0; -39.9; -39.8 .. HighTxPower
40G-MXP-C.opticalthresholds.client.otu2.cwdm40km.standardfec.1day.HighLaserBias | 98.0 (%) | 0.0; 0.1; 0.2 .. 100.0
40G-MXP-C.opticalthresholds.client.otu2.cwdm40km.standardfec.1day.HighRxPower | -7.0 (dBm) | LowRxPower; LowRxPower + 0.1; LowRxPower + 0.2 .. 30.0
40G-MXP-C.opticalthresholds.client.otu2.cwdm40km.standardfec.1day.HighTxPower | 13.0 (dBm) | LowTxPower; LowTxPower + 0.1; LowTxPower + 0.2 .. 30.0
40G-MXP-C.opticalthresholds.client.otu2.cwdm40km.standardfec.1day.LowRxPower | -14.0 (dBm) | -40.0; -39.9; -39.8 .. HighRxPower
40G-MXP-C.opticalthresholds.client.otu2.cwdm40km.standardfec.1day.LowTxPower | -3.0 (dBm) | -40.0; -39.9; -39.8 .. HighTxPower
40G-MXP-C.opticalthresholds.client.otu2.cwdm40km.standardfec.alarm.HighLaserBias | 98.0 (%) | 0.0; 0.1; 0.2 .. 100.0
40G-MXP-C.opticalthresholds.client.otu2.cwdm40km.standardfec.alarm.HighRxPower | -4.5 (dBm) | LowRxPower; LowRxPower + 0.1; LowRxPower + 0.2 .. 30.0
40G-MXP-C.opticalthresholds.client.otu2.cwdm40km.standardfec.alarm.HighTxPower | 9.5 (dBm) | LowTxPower; LowTxPower + 0.1; LowTxPower + 0.2 .. 30.0
40G-MXP-C.opticalthresholds.client.otu2.cwdm40km.standardfec.alarm.LowRxPower | -16.5 (dBm) | -40.0; -39.9; -39.8 .. HighRxPower
40G-MXP-C.opticalthresholds.client.otu2.cwdm40km.standardfec.alarm.LowTxPower | 0.5 (dBm) | -40.0; -39.9; -39.8 .. HighTxPower
40G-MXP-C.opticalthresholds.client.otu2.dwdm.enhancedfec.15min.HighLaserBias | 98.0 (%) | 0.0; 0.1; 0.2 .. 100.0
40G-MXP-C.opticalthresholds.client.otu2.dwdm.enhancedfec.15min.HighRxPower | -7.0 (dBm) | LowRxPower; LowRxPower + 0.1; LowRxPower + 0.2 .. 30.0
40G-MXP-C.opticalthresholds.client.otu2.dwdm.enhancedfec.15min.HighTxPower | 9.0 (dBm) | LowTxPower; LowTxPower + 0.1; LowTxPower + 0.2 .. 30.0
40G-MXP-C.opticalthresholds.client.otu2.dwdm.enhancedfec.15min.LowRxPower | -26.5 (dBm) | -40.0; -39.9; -39.8 .. HighRxPower
40G-MXP-C.opticalthresholds.client.otu2.dwdm.enhancedfec.15min.LowTxPower | -6.0 (dBm) | -40.0; -39.9; -39.8 .. HighTxPower
40G-MXP-C.opticalthresholds.client.otu2.dwdm.enhancedfec.1day.HighLaserBias | 98.0 (%) | 0.0; 0.1; 0.2 .. 100.0
40G-MXP-C.opticalthresholds.client.otu2.dwdm.enhancedfec.1day.HighRxPower | -7.0 (dBm) | LowRxPower; LowRxPower + 0.1; LowRxPower + 0.2 .. 30.0
40G-MXP-C.opticalthresholds.client.otu2.dwdm.enhancedfec.1day.HighTxPower | 9.0 (dBm) | LowTxPower; LowTxPower + 0.1; LowTxPower + 0.2 .. 30.0
40G-MXP-C.opticalthresholds.client.otu2.dwdm.enhancedfec.1day.LowRxPower | -26.5 (dBm) | -40.0; -39.9; -39.8 .. HighRxPower
40G-MXP-C.opticalthresholds.client.otu2.dwdm.enhancedfec.1day.LowTxPower | -6.0 (dBm) | -40.0; -39.9; -39.8 .. HighTxPower
40G-MXP-C.opticalthresholds.client.otu2.dwdm.enhancedfec.alarm.HighLaserBias | 98.0 (%) | 0.0; 0.1; 0.2 .. 100.0
40G-MXP-C.opticalthresholds.client.otu2.dwdm.enhancedfec.alarm.HighRxPower | -4.5 (dBm) | LowRxPower; LowRxPower + 0.1; LowRxPower + 0.2 .. 30.0
40G-MXP-C.opticalthresholds.client.otu2.dwdm.enhancedfec.alarm.HighTxPower | 5.5 (dBm) | LowTxPower; LowTxPower + 0.1; LowTxPower + 0.2 .. 30.0
40G-MXP-C.opticalthresholds.client.otu2.dwdm.enhancedfec.alarm.LowRxPower | -29.0 (dBm) | -40.0; -39.9; -39.8 .. HighRxPower
40G-MXP-C.opticalthresholds.client.otu2.dwdm.enhancedfec.alarm.LowTxPower | -2.5 (dBm) | -40.0; -39.9; -39.8 .. HighTxPower
40G-MXP-C.opticalthresholds.client.otu2.dwdm.standardfec.15min.HighLaserBias | 98.0 (%) | 0.0; 0.1; 0.2 .. 100.0
40G-MXP-C.opticalthresholds.client.otu2.dwdm.standardfec.15min.HighRxPower | -7.0 (dBm) | LowRxPower; LowRxPower + 0.1; LowRxPower + 0.2 .. 30.0
40G-MXP-C.opticalthresholds.client.otu2.dwdm.standardfec.15min.HighTxPower | 9.0 (dBm) | LowTxPower; LowTxPower + 0.1; LowTxPower + 0.2 .. 30.0
40G-MXP-C.opticalthresholds.client.otu2.dwdm.standardfec.15min.LowRxPower | -26.5 (dBm) | -40.0; -39.9; -39.8 .. HighRxPower
40G-MXP-C.opticalthresholds.client.otu2.dwdm.standardfec.15min.LowTxPower | -6.0 (dBm) | -40.0; -39.9; -39.8 .. HighTxPower
40G-MXP-C.opticalthresholds.client.otu2.dwdm.standardfec.1day.HighLaserBias | 98.0 (%) | 0.0; 0.1; 0.2 .. 100.0
40G-MXP-C.opticalthresholds.client.otu2.dwdm.standardfec.1day.HighRxPower | -7.0 (dBm) | LowRxPower; LowRxPower + 0.1; LowRxPower + 0.2 .. 30.0
40G-MXP-C.opticalthresholds.client.otu2.dwdm.standardfec.1day.HighTxPower | 9.0 (dBm) | LowTxPower; LowTxPower + 0.1; LowTxPower + 0.2 .. 30.0
40G-MXP-C.opticalthresholds.client.otu2.dwdm.standardfec.1day.LowRxPower | -26.5 (dBm) | -40.0; -39.9; -39.8 .. HighRxPower
40G-MXP-C.opticalthresholds.client.otu2.dwdm.standardfec.1day.LowTxPower | -6.0 (dBm) | -40.0; -39.9; -39.8 .. HighTxPower
40G-MXP-C.opticalthresholds.client.otu2.dwdm.standardfec.alarm.HighLaserBias | 98.0 (%) | 0.0; 0.1; 0.2 .. 100.0
40G-MXP-C.opticalthresholds.client.otu2.dwdm.standardfec.alarm.HighRxPower | -4.5 (dBm) | LowRxPower; LowRxPower + 0.1; LowRxPower + 0.2 .. 30.0
40G-MXP-C.opticalthresholds.client.otu2.dwdm.standardfec.alarm.HighTxPower | 5.5 (dBm) | LowTxPower; LowTxPower + 0.1; LowTxPower + 0.2 .. 30.0
40G-MXP-C.opticalthresholds.client.otu2.dwdm.standardfec.alarm.LowRxPower | -29.0 (dBm) | -40.0; -39.9; -39.8 .. HighRxPower
40G-MXP-C.opticalthresholds.client.otu2.dwdm.standardfec.alarm.LowTxPower | -2.5 (dBm) | -40.0; -39.9; -39.8 .. HighTxPower
40G-MXP-C.opticalthresholds.client.otu2.er.15min.HighLaserBias | 95.0 (%) | 0.0; 0.1; 0.2 .. 100.0
40G-MXP-C.opticalthresholds.client.otu2.er.15min.HighRxPower | 2.0 (dBm) | LowRxPower; LowRxPower + 0.1; LowRxPower + 0.2 .. 30.0
40G-MXP-C.opticalthresholds.client.otu2.er.15min.HighTxPower | 8.0 (dBm) | LowTxPower; LowTxPower + 0.1; LowTxPower + 0.2 .. 30.0
40G-MXP-C.opticalthresholds.client.otu2.er.15min.LowRxPower | -15.8 (dBm) | -40.0; -39.9; -39.8 .. HighRxPower
40G-MXP-C.opticalthresholds.client.otu2.er.15min.LowTxPower | -7.0 (dBm) | -40.0; -39.9; -39.8 .. HighTxPower
40G-MXP-C.opticalthresholds.client.otu2.er.1day.HighLaserBias | 96.0 (%) | 0.0; 0.1; 0.2 .. 100.0
40G-MXP-C.opticalthresholds.client.otu2.er.1day.HighRxPower | 2.0 (dBm) | LowRxPower; LowRxPower + 0.1; LowRxPower + 0.2 .. 30.0
40G-MXP-C.opticalthresholds.client.otu2.er.1day.HighTxPower | 8.0 (dBm) | LowTxPower; LowTxPower + 0.1; LowTxPower + 0.2 .. 30.0
40G-MXP-C.opticalthresholds.client.otu2.er.1day.LowRxPower | -15.8 (dBm) | -40.0; -39.9; -39.8 .. HighRxPower
40G-MXP-C.opticalthresholds.client.otu2.er.1day.LowTxPower | -7.0 (dBm) | -40.0; -39.9; -39.8 .. HighTxPower
40G-MXP-C.opticalthresholds.client.otu2.er.alarm.HighLaserBias | 98.0 (%) | 0.0; 0.1; 0.2 .. 100.0
40G-MXP-C.opticalthresholds.client.otu2.er.alarm.HighRxPower | 4.5 (dBm) | LowRxPower; LowRxPower + 0.1; LowRxPower + 0.2 .. 30.0
40G-MXP-C.opticalthresholds.client.otu2.er.alarm.HighTxPower | 4.5 (dBm) | LowTxPower; LowTxPower + 0.1; LowTxPower + 0.2 .. 30.0
40G-MXP-C.opticalthresholds.client.otu2.er.alarm.LowRxPower | -18.3 (dBm) | -40.0; -39.9; -39.8 .. HighRxPower
40G-MXP-C.opticalthresholds.client.otu2.er.alarm.LowTxPower | -3.5 (dBm) | -40.0; -39.9; -39.8 .. HighTxPower
40G-MXP-C.opticalthresholds.client.otu2.ir1.15min.HighLaserBias | 98.0 (%) | 0.0; 0.1; 0.2 .. 100.0
40G-MXP-C.opticalthresholds.client.otu2.ir1.15min.HighRxPower | -1.0 (dBm) | LowRxPower; LowRxPower + 0.1; LowRxPower + 0.2 .. 30.0
40G-MXP-C.opticalthresholds.client.otu2.ir1.15min.HighTxPower | 11.0 (dBm) | LowTxPower; LowTxPower + 0.1; LowTxPower + 0.2 .. 30.0
40G-MXP-C.opticalthresholds.client.otu2.ir1.15min.LowRxPower | -11.0 (dBm) | -40.0; -39.9; -39.8 .. HighRxPower
40G-MXP-C.opticalthresholds.client.otu2.ir1.15min.LowTxPower | -5.0 (dBm) | -40.0; -39.9; -39.8 .. HighTxPower
40G-MXP-C.opticalthresholds.client.otu2.ir1.1day.HighLaserBias | 98.0 (%) | 0.0; 0.1; 0.2 .. 100.0
40G-MXP-C.opticalthresholds.client.otu2.ir1.1day.HighRxPower | -1.0 (dBm) | LowRxPower; LowRxPower + 0.1; LowRxPower + 0.2 .. 30.0
40G-MXP-C.opticalthresholds.client.otu2.ir1.1day.HighTxPower | 11.0 (dBm) | LowTxPower; LowTxPower + 0.1; LowTxPower + 0.2 .. 30.0
40G-MXP-C.opticalthresholds.client.otu2.ir1.1day.LowRxPower | -11.0 (dBm) | -40.0; -39.9; -39.8 .. HighRxPower
40G-MXP-C.opticalthresholds.client.otu2.ir1.1day.LowTxPower | -5.0 (dBm) | -40.0; -39.9; -39.8 .. HighTxPower
40G-MXP-C.opticalthresholds.client.otu2.ir1.alarm.HighLaserBias | 98.0 (%) | 0.0; 0.1; 0.2 .. 100.0
40G-MXP-C.opticalthresholds.client.otu2.ir1.alarm.HighRxPower | 1.5 (dBm) | LowRxPower; LowRxPower + 0.1; LowRxPower + 0.2 .. 30.0
40G-MXP-C.opticalthresholds.client.otu2.ir1.alarm.HighTxPower | 7.5 (dBm) | LowTxPower; LowTxPower + 0.1; LowTxPower + 0.2 .. 30.0
40G-MXP-C.opticalthresholds.client.otu2.ir1.alarm.LowRxPower | -13.5 (dBm) | -40.0; -39.9; -39.8 .. HighRxPower
40G-MXP-C.opticalthresholds.client.otu2.ir1.alarm.LowTxPower | -1.5 (dBm) | -40.0; -39.9; -39.8 .. HighTxPower
40G-MXP-C.opticalthresholds.client.otu2.ir2.15min.HighLaserBias | 98.0 (%) | 0.0; 0.1; 0.2 .. 100.0
40G-MXP-C.opticalthresholds.client.otu2.ir2.15min.HighRxPower | 2.0 (dBm) | LowRxPower; LowRxPower + 0.1; LowRxPower + 0.2 .. 30.0
40G-MXP-C.opticalthresholds.client.otu2.ir2.15min.HighTxPower | 8.0 (dBm) | LowTxPower; LowTxPower + 0.1; LowTxPower + 0.2 .. 30.0
40G-MXP-C.opticalthresholds.client.otu2.ir2.15min.LowRxPower | -15.8 (dBm) | -40.0; -39.9; -39.8 .. HighRxPower
40G-MXP-C.opticalthresholds.client.otu2.ir2.15min.LowTxPower | -7.0 (dBm) | -40.0; -39.9; -39.8 .. HighTxPower
40G-MXP-C.opticalthresholds.client.otu2.ir2.1day.HighLaserBias | 98.0 (%) | 0.0; 0.1; 0.2 .. 100.0
40G-MXP-C.opticalthresholds.client.otu2.ir2.1day.HighRxPower | 2.0 (dBm) | LowRxPower; LowRxPower + 0.1; LowRxPower + 0.2 .. 30.0
40G-MXP-C.opticalthresholds.client.otu2.ir2.1day.HighTxPower | 8.0 (dBm) | LowTxPower; LowTxPower + 0.1; LowTxPower + 0.2 .. 30.0
40G-MXP-C.opticalthresholds.client.otu2.ir2.1day.LowRxPower | -15.8 (dBm) | -40.0; -39.9; -39.8 .. HighRxPower
40G-MXP-C.opticalthresholds.client.otu2.ir2.1day.LowTxPower | -7.0 (dBm) | -40.0; -39.9; -39.8 .. HighTxPower
40G-MXP-C.opticalthresholds.client.otu2.ir2.alarm.HighLaserBias | 98.0 (%) | 0.0; 0.1; 0.2 .. 100.0
40G-MXP-C.opticalthresholds.client.otu2.ir2.alarm.HighRxPower | 4.5 (dBm) | LowRxPower; LowRxPower + 0.1; LowRxPower + 0.2 .. 30.0
40G-MXP-C.opticalthresholds.client.otu2.ir2.alarm.HighTxPower | 4.5 (dBm) | LowTxPower; LowTxPower + 0.1; LowTxPower + 0.2 .. 30.0
40G-MXP-C.opticalthresholds.client.otu2.ir2.alarm.LowRxPower | -18.3 (dBm) | -40.0; -39.9; -39.8 .. HighRxPower
40G-MXP-C.opticalthresholds.client.otu2.ir2.alarm.LowTxPower | -3.5 (dBm) | -40.0; -39.9; -39.8 .. HighTxPower
40G-MXP-C.opticalthresholds.client.otu2.lr.15min.HighLaserBias | 98.0 (%) | 0.0; 0.1; 0.2 .. 100.0
40G-MXP-C.opticalthresholds.client.otu2.lr.15min.HighRxPower | 1.0 (dBm) | LowRxPower; LowRxPower + 0.1; LowRxPower + 0.2 .. 30.0
40G-MXP-C.opticalthresholds.client.otu2.lr.15min.HighTxPower | 5.0 (dBm) | LowTxPower; LowTxPower + 0.1; LowTxPower + 0.2 .. 30.0
40G-MXP-C.opticalthresholds.client.otu2.lr.15min.LowRxPower | -14.0 (dBm) | -40.0; -39.9; -39.8 .. HighRxPower
40G-MXP-C.opticalthresholds.client.otu2.lr.15min.LowTxPower | -12.0 (dBm) | -40.0; -39.9; -39.8 .. HighTxPower
40G-MXP-C.opticalthresholds.client.otu2.lr.1day.HighLaserBias | 98.0 (%) | 0.0; 0.1; 0.2 .. 100.0
40G-MXP-C.opticalthresholds.client.otu2.lr.1day.HighRxPower | 1.0 (dBm) | LowRxPower; LowRxPower + 0.1; LowRxPower + 0.2 .. 30.0
40G-MXP-C.opticalthresholds.client.otu2.lr.1day.HighTxPower | 5.0 (dBm) | LowTxPower; LowTxPower + 0.1; LowTxPower + 0.2 .. 30.0
40G-MXP-C.opticalthresholds.client.otu2.lr.1day.LowRxPower | -14.0 (dBm) | -40.0; -39.9; -39.8 .. HighRxPower
40G-MXP-C.opticalthresholds.client.otu2.lr.1day.LowTxPower | -12.0 (dBm) | -40.0; -39.9; -39.8 .. HighTxPower
40G-MXP-C.opticalthresholds.client.otu2.lr.alarm.HighLaserBias | 98.0 (%) | 0.0; 0.1; 0.2 .. 100.0
40G-MXP-C.opticalthresholds.client.otu2.lr.alarm.HighRxPower | 3.0 (dBm) | LowRxPower; LowRxPower + 0.1; LowRxPower + 0.2 .. 30.0
40G-MXP-C.opticalthresholds.client.otu2.lr.alarm.HighTxPower | 1.0 (dBm) | LowTxPower; LowTxPower + 0.1; LowTxPower + 0.2 .. 30.0
40G-MXP-C.opticalthresholds.client.otu2.lr.alarm.LowRxPower | -16.0 (dBm) | -40.0; -39.9; -39.8 .. HighRxPower
40G-MXP-C.opticalthresholds.client.otu2.lr.alarm.LowTxPower | -8.0 (dBm) | -40.0; -39.9; -39.8 .. HighTxPower
40G-MXP-C.opticalthresholds.client.otu2.lr2.15min.HighLaserBias | 98.0 (%) | 0.0; 0.1; 0.2 .. 100.0
40G-MXP-C.opticalthresholds.client.otu2.lr2.15min.HighRxPower | -7.0 (dBm) | LowRxPower; LowRxPower + 0.1; LowRxPower + 0.2 .. 30.0
40G-MXP-C.opticalthresholds.client.otu2.lr2.15min.HighTxPower | 10.0 (dBm) | LowTxPower; LowTxPower + 0.1; LowTxPower + 0.2 .. 30.0
40G-MXP-C.opticalthresholds.client.otu2.lr2.15min.LowRxPower | -24.0 (dBm) | -40.0; -39.9; -39.8 .. HighRxPower
40G-MXP-C.opticalthresholds.client.otu2.lr2.15min.LowTxPower | -6.0 (dBm) | -40.0; -39.9; -39.8 .. HighTxPower
40G-MXP-C.opticalthresholds.client.otu2.lr2.1day.HighLaserBias | 98.0 (%) | 0.0; 0.1; 0.2 .. 100.0
40G-MXP-C.opticalthresholds.client.otu2.lr2.1day.HighRxPower | -7.0 (dBm) | LowRxPower; LowRxPower + 0.1; LowRxPower + 0.2 .. 30.0
40G-MXP-C.opticalthresholds.client.otu2.lr2.1day.HighTxPower | 10.0 (dBm) | LowTxPower; LowTxPower + 0.1; LowTxPower + 0.2 .. 30.0
40G-MXP-C.opticalthresholds.client.otu2.lr2.1day.LowRxPower | -24.0 (dBm) | -40.0; -39.9; -39.8 .. HighRxPower
40G-MXP-C.opticalthresholds.client.otu2.lr2.1day.LowTxPower | -6.0 (dBm) | -40.0; -39.9; -39.8 .. HighTxPower
40G-MXP-C.opticalthresholds.client.otu2.lr2.alarm.HighLaserBias | 98.0 (%) | 0.0; 0.1; 0.2 .. 100.0
40G-MXP-C.opticalthresholds.client.otu2.lr2.alarm.HighRxPower | -4.5 (dBm) | LowRxPower; LowRxPower + 0.1; LowRxPower + 0.2 .. 30.0
40G-MXP-C.opticalthresholds.client.otu2.lr2.alarm.HighTxPower | 6.5 (dBm) | LowTxPower; LowTxPower + 0.1; LowTxPower + 0.2 .. 30.0
40G-MXP-C.opticalthresholds.client.otu2.lr2.alarm.LowRxPower | -26.5 (dBm) | -40.0; -39.9; -39.8 .. HighRxPower
40G-MXP-C.opticalthresholds.client.otu2.lr2.alarm.LowTxPower | -2.5 (dBm) | -40.0; -39.9; -39.8 .. HighTxPower
40G-MXP-C.opticalthresholds.client.otu2.mm.15min.HighLaserBias | 98.0 (%) | 0.0; 0.1; 0.2 .. 100.0
40G-MXP-C.opticalthresholds.client.otu2.mm.15min.HighRxPower | -1.5 (dBm) | LowRxPower; LowRxPower + 0.1; LowRxPower + 0.2 .. 30.0
40G-MXP-C.opticalthresholds.client.otu2.mm.15min.HighTxPower | 3.0 (dBm) | LowTxPower; LowTxPower + 0.1; LowTxPower + 0.2 .. 30.0
40G-MXP-C.opticalthresholds.client.otu2.mm.15min.LowRxPower | -18.0 (dBm) | -40.0; -39.9; -39.8 .. HighRxPower
40G-MXP-C.opticalthresholds.client.otu2.mm.15min.LowTxPower | -15.0 (dBm) | -40.0; -39.9; -39.8 .. HighTxPower
40G-MXP-C.opticalthresholds.client.otu2.mm.1day.HighLaserBias | 98.0 (%) | 0.0; 0.1; 0.2 .. 100.0
40G-MXP-C.opticalthresholds.client.otu2.mm.1day.HighRxPower | -1.5 (dBm) | LowRxPower; LowRxPower + 0.1; LowRxPower + 0.2 .. 30.0
40G-MXP-C.opticalthresholds.client.otu2.mm.1day.HighTxPower | 3.0 (dBm) | LowTxPower; LowTxPower + 0.1; LowTxPower + 0.2 .. 30.0
40G-MXP-C.opticalthresholds.client.otu2.mm.1day.LowRxPower | -18.0 (dBm) | -40.0; -39.9; -39.8 .. HighRxPower
40G-MXP-C.opticalthresholds.client.otu2.mm.1day.LowTxPower | -15.0 (dBm) | -40.0; -39.9; -39.8 .. HighTxPower
40G-MXP-C.opticalthresholds.client.otu2.mm.alarm.HighLaserBias | 98.0 (%) | 0.0; 0.1; 0.2 .. 100.0
40G-MXP-C.opticalthresholds.client.otu2.mm.alarm.HighRxPower | 1.0 (dBm) | LowRxPower; LowRxPower + 0.1; LowRxPower + 0.2 .. 30.0
40G-MXP-C.opticalthresholds.client.otu2.mm.alarm.HighTxPower | -0.5 (dBm) | LowTxPower; LowTxPower + 0.1; LowTxPower + 0.2 .. 30.0
40G-MXP-C.opticalthresholds.client.otu2.mm.alarm.LowRxPower | -20.5 (dBm) | -40.0; -39.9; -39.8 .. HighRxPower
40G-MXP-C.opticalthresholds.client.otu2.mm.alarm.LowTxPower | -11.5 (dBm) | -40.0; -39.9; -39.8 .. HighTxPower
40G-MXP-C.opticalthresholds.client.otu2.sr.15min.HighLaserBias | 98.0 (%) | 0.0; 0.1; 0.2 .. 100.0
40G-MXP-C.opticalthresholds.client.otu2.sr.15min.HighRxPower | -1.0 (dBm) | LowRxPower; LowRxPower + 0.1; LowRxPower + 0.2 .. 30.0
40G-MXP-C.opticalthresholds.client.otu2.sr.15min.HighTxPower | 5.0 (dBm) | LowTxPower; LowTxPower + 0.1; LowTxPower + 0.2 .. 30.0
40G-MXP-C.opticalthresholds.client.otu2.sr.15min.LowRxPower | -11.0 (dBm) | -40.0; -39.9; -39.8 .. HighRxPower
40G-MXP-C.opticalthresholds.client.otu2.sr.15min.LowTxPower | -13.3 (dBm) | -40.0; -39.9; -39.8 .. HighTxPower
40G-MXP-C.opticalthresholds.client.otu2.sr.1day.HighLaserBias | 98.0 (%) | 0.0; 0.1; 0.2 .. 100.0
40G-MXP-C.opticalthresholds.client.otu2.sr.1day.HighRxPower | -1.0 (dBm) | LowRxPower; LowRxPower + 0.1; LowRxPower + 0.2 .. 30.0
40G-MXP-C.opticalthresholds.client.otu2.sr.1day.HighTxPower | 5.0 (dBm) | LowTxPower; LowTxPower + 0.1; LowTxPower + 0.2 .. 30.0
40G-MXP-C.opticalthresholds.client.otu2.sr.1day.LowRxPower | -9.9 (dBm) | -40.0; -39.9; -39.8 .. HighRxPower
40G-MXP-C.opticalthresholds.client.otu2.sr.1day.LowTxPower | -13.3 (dBm) | -40.0; -39.9; -39.8 .. HighTxPower
40G-MXP-C.opticalthresholds.client.otu2.sr.alarm.HighLaserBias | 98.0 (%) | 0.0; 0.1; 0.2 .. 100.0
40G-MXP-C.opticalthresholds.client.otu2.sr.alarm.HighRxPower | 1.5 (dBm) | LowRxPower; LowRxPower + 0.1; LowRxPower + 0.2 .. 30.0
40G-MXP-C.opticalthresholds.client.otu2.sr.alarm.HighTxPower | 1.5 (dBm) | LowTxPower; LowTxPower + 0.1; LowTxPower + 0.2 .. 30.0
40G-MXP-C.opticalthresholds.client.otu2.sr.alarm.LowRxPower | -12.4 (dBm) | -40.0; -39.9; -39.8 .. HighRxPower
40G-MXP-C.opticalthresholds.client.otu2.sr.alarm.LowTxPower | -9.8 (dBm) | -40.0; -39.9; -39.8 .. HighTxPower
40G-MXP-C.opticalthresholds.client.otu2.sr1.15min.HighLaserBias | 98.0 (%) | 0.0; 0.1; 0.2 .. 100.0
40G-MXP-C.opticalthresholds.client.otu2.sr1.15min.HighRxPower | 0.5 (dBm) | LowRxPower; LowRxPower + 0.1; LowRxPower + 0.2 .. 30.0
40G-MXP-C.opticalthresholds.client.otu2.sr1.15min.HighTxPower | 6.5 (dBm) | LowTxPower; LowTxPower + 0.1; LowTxPower + 0.2 .. 30.0
40G-MXP-C.opticalthresholds.client.otu2.sr1.15min.LowRxPower | -14.4 (dBm) | -40.0; -39.9; -39.8 .. HighRxPower
40G-MXP-C.opticalthresholds.client.otu2.sr1.15min.LowTxPower | -12.0 (dBm) | -40.0; -39.9; -39.8 .. HighTxPower
40G-MXP-C.opticalthresholds.client.otu2.sr1.1day.HighLaserBias | 98.0 (%) | 0.0; 0.1; 0.2 .. 100.0
40G-MXP-C.opticalthresholds.client.otu2.sr1.1day.HighRxPower | 0.5 (dBm) | LowRxPower; LowRxPower + 0.1; LowRxPower + 0.2 .. 30.0
40G-MXP-C.opticalthresholds.client.otu2.sr1.1day.HighTxPower | 6.5 (dBm) | LowTxPower; LowTxPower + 0.1; LowTxPower + 0.2 .. 30.0
40G-MXP-C.opticalthresholds.client.otu2.sr1.1day.LowRxPower | -14.4 (dBm) | -40.0; -39.9; -39.8 .. HighRxPower
40G-MXP-C.opticalthresholds.client.otu2.sr1.1day.LowTxPower | -12.0 (dBm) | -40.0; -39.9; -39.8 .. HighTxPower
40G-MXP-C.opticalthresholds.client.otu2.sr1.alarm.HighLaserBias | 98.0 (%) | 0.0; 0.1; 0.2 .. 100.0
40G-MXP-C.opticalthresholds.client.otu2.sr1.alarm.HighRxPower | 3.0 (dBm) | LowRxPower; LowRxPower + 0.1; LowRxPower + 0.2 .. 30.0
40G-MXP-C.opticalthresholds.client.otu2.sr1.alarm.HighTxPower | 3.0 (dBm) | LowTxPower; LowTxPower + 0.1; LowTxPower + 0.2 .. 30.0
40G-MXP-C.opticalthresholds.client.otu2.sr1.alarm.LowRxPower | -16.9 (dBm) | -40.0; -39.9; -39.8 .. HighRxPower
40G-MXP-C.opticalthresholds.client.otu2.sr1.alarm.LowTxPower | -8.5 (dBm) | -40.0; -39.9; -39.8 .. HighTxPower
40G-MXP-C.opticalthresholds.client.otu2.zr.15min.HighLaserBias | 98.0 (%) | 0.0; 0.1; 0.2 .. 100.0
40G-MXP-C.opticalthresholds.client.otu2.zr.15min.HighRxPower | -7.0 (dBm) | LowRxPower; LowRxPower + 0.1; LowRxPower + 0.2 .. 30.0
40G-MXP-C.opticalthresholds.client.otu2.zr.15min.HighTxPower | 10.0 (dBm) | LowTxPower; LowTxPower + 0.1; LowTxPower + 0.2 .. 30.0
40G-MXP-C.opticalthresholds.client.otu2.zr.15min.LowRxPower | -24.0 (dBm) | -40.0; -39.9; -39.8 .. HighRxPower
40G-MXP-C.opticalthresholds.client.otu2.zr.15min.LowTxPower | -6.0 (dBm) | -40.0; -39.9; -39.8 .. HighTxPower
40G-MXP-C.opticalthresholds.client.otu2.zr.1day.HighLaserBias | 98.0 (%) | 0.0; 0.1; 0.2 .. 100.0
40G-MXP-C.opticalthresholds.client.otu2.zr.1day.HighRxPower | -7.0 (dBm) | LowRxPower; LowRxPower + 0.1; LowRxPower + 0.2 .. 30.0
40G-MXP-C.opticalthresholds.client.otu2.zr.1day.HighTxPower | 10.0 (dBm) | LowTxPower; LowTxPower + 0.1; LowTxPower + 0.2 .. 30.0
40G-MXP-C.opticalthresholds.client.otu2.zr.1day.LowRxPower | -24.0 (dBm) | -40.0; -39.9; -39.8 .. HighRxPower
40G-MXP-C.opticalthresholds.client.otu2.zr.1day.LowTxPower | -6.0 (dBm) | -40.0; -39.9; -39.8 .. HighTxPower
40G-MXP-C.opticalthresholds.client.otu2.zr.alarm.HighLaserBias | 98.0 (%) | 0.0; 0.1; 0.2 .. 100.0
40G-MXP-C.opticalthresholds.client.otu2.zr.alarm.HighRxPower | -4.5 (dBm) | LowRxPower; LowRxPower + 0.1; LowRxPower + 0.2 .. 30.0
40G-MXP-C.opticalthresholds.client.otu2.zr.alarm.HighTxPower | 6.5 (dBm) | LowTxPower; LowTxPower + 0.1; LowTxPower + 0.2 .. 30.0
40G-MXP-C.opticalthresholds.client.otu2.zr.alarm.LowRxPower | -24.0 (dBm) | -40.0; -39.9; -39.8 .. HighRxPower
40G-MXP-C.opticalthresholds.client.otu2.zr.alarm.LowTxPower | -2.5 (dBm) | -40.0; -39.9; -39.8 .. HighTxPower
40G-MXP-C.opticalthresholds.trunk.enhancedfec.15min.HighLaserBias | 95.0 (%) | 0.0; 0.1; 0.2 .. 100.0
40G-MXP-C.opticalthresholds.trunk.enhancedfec.15min.HighRxPower | -8.0 (dBm) | LowRxPower; LowRxPower + 0.1; LowRxPower + 0.2 .. 30.0
40G-MXP-C.opticalthresholds.trunk.enhancedfec.15min.HighTxPower | 5.0 (dBm) | LowTxPower; LowTxPower + 0.1; LowTxPower + 0.2 .. 30.0
40G-MXP-C.opticalthresholds.trunk.enhancedfec.15min.LowRxPower | -20.0 (dBm) | -40.0; -39.9; -39.8 .. HighRxPower
40G-MXP-C.opticalthresholds.trunk.enhancedfec.15min.LowTxPower | -5.0 (dBm) | -40.0; -39.9; -39.8 .. HighTxPower
40G-MXP-C.opticalthresholds.trunk.enhancedfec.1day.HighLaserBias | 96.0 (%) | 0.0; 0.1; 0.2 .. 100.0
40G-MXP-C.opticalthresholds.trunk.enhancedfec.1day.HighRxPower | -8.0 (dBm) | LowRxPower; LowRxPower + 0.1; LowRxPower + 0.2 .. 30.0
40G-MXP-C.opticalthresholds.trunk.enhancedfec.1day.HighTxPower | 5.0 (dBm) | LowTxPower; LowTxPower + 0.1; LowTxPower + 0.2 .. 30.0
40G-MXP-C.opticalthresholds.trunk.enhancedfec.1day.LowRxPower | -20.0 (dBm) | -40.0; -39.9; -39.8 .. HighRxPower
40G-MXP-C.opticalthresholds.trunk.enhancedfec.1day.LowTxPower | -5.0 (dBm) | -40.0; -39.9; -39.8 .. HighTxPower
40G-MXP-C.opticalthresholds.trunk.enhancedfec.alarm.HighLaserBias | 98.0 (%) | 0.0; 0.1; 0.2 .. 100.0
40G-MXP-C.opticalthresholds.trunk.enhancedfec.alarm.HighRxPower | -6.0 (dBm) | LowRxPower; LowRxPower + 0.1; LowRxPower + 0.2 .. 30.0
40G-MXP-C.opticalthresholds.trunk.enhancedfec.alarm.HighTxPower | 3.0 (dBm) | LowTxPower; LowTxPower + 0.1; LowTxPower + 0.2 .. 30.0
40G-MXP-C.opticalthresholds.trunk.enhancedfec.alarm.LowRxPower | -22.0 (dBm) | -40.0; -39.9; -39.8 .. HighRxPower
40G-MXP-C.opticalthresholds.trunk.enhancedfec.alarm.LowTxPower | -3.0 (dBm) | -40.0; -39.9; -39.8 .. HighTxPower
40G-MXP-C.opticalthresholds.trunk.standardfec.15min.HighLaserBias | 95.0 (%) | 0.0; 0.1; 0.2 .. 100.0
40G-MXP-C.opticalthresholds.trunk.standardfec.15min.HighRxPower | -8.0 (dBm) | LowRxPower; LowRxPower + 0.1; LowRxPower + 0.2 .. 30.0
40G-MXP-C.opticalthresholds.trunk.standardfec.15min.HighTxPower | 5.0 (dBm) | LowTxPower; LowTxPower + 0.1; LowTxPower + 0.2 .. 30.0
40G-MXP-C.opticalthresholds.trunk.standardfec.15min.LowRxPower | -20.0 (dBm) | -40.0; -39.9; -39.8 .. HighRxPower
40G-MXP-C.opticalthresholds.trunk.standardfec.15min.LowTxPower | -5.0 (dBm) | -40.0; -39.9; -39.8 .. HighTxPower
40G-MXP-C.opticalthresholds.trunk.standardfec.1day.HighLaserBias | 96.0 (%) | 0.0; 0.1; 0.2 .. 100.0
40G-MXP-C.opticalthresholds.trunk.standardfec.1day.HighRxPower | -8.0 (dBm) | LowRxPower; LowRxPower + 0.1; LowRxPower + 0.2 .. 30.0
40G-MXP-C.opticalthresholds.trunk.standardfec.1day.HighTxPower | 5.0 (dBm) | LowTxPower; LowTxPower + 0.1; LowTxPower + 0.2 .. 30.0
40G-MXP-C.opticalthresholds.trunk.standardfec.1day.LowRxPower | -20.0 (dBm) | -40.0; -39.9; -39.8 .. HighRxPower
40G-MXP-C.opticalthresholds.trunk.standardfec.1day.LowTxPower | -5.0 (dBm) | -40.0; -39.9; -39.8 .. HighTxPower
40G-MXP-C.opticalthresholds.trunk.standardfec.alarm.HighLaserBias | 98.0 (%) | 0.0; 0.1; 0.2 .. 100.0
40G-MXP-C.opticalthresholds.trunk.standardfec.alarm.HighRxPower | -6.0 (dBm) | LowRxPower; LowRxPower + 0.1; LowRxPower + 0.2 .. 30.0
40G-MXP-C.opticalthresholds.trunk.standardfec.alarm.HighTxPower | 3.0 (dBm) | LowTxPower; LowTxPower + 0.1; LowTxPower + 0.2 .. 30.0
40G-MXP-C.opticalthresholds.trunk.standardfec.alarm.LowRxPower | -22.0 (dBm) | -40.0; -39.9; -39.8 .. HighRxPower
40G-MXP-C.opticalthresholds.trunk.standardfec.alarm.LowTxPower | -3.0 (dBm) | -40.0; -39.9; -39.8 .. HighTxPower
40G-MXP-C.otn.fecthresholds.enhanced.15min.BitErrorsCorrected | 903330 (count) | 0 - 9033621811200
40G-MXP-C.otn.fecthresholds.enhanced.15min.UncorrectableWords | 5 (count) | 0 - 4724697600
40G-MXP-C.otn.fecthresholds.enhanced.1day.BitErrorsCorrected | 86719680 (count) | 0 - 867227693875200
40G-MXP-C.otn.fecthresholds.enhanced.1day.UncorrectableWords | 480 (count) | 0 - 453570969600
40G-MXP-C.otn.fecthresholds.standard.15min.BitErrorsCorrected | 903330 (count) | 0 - 9033621811200
40G-MXP-C.otn.fecthresholds.standard.15min.UncorrectableWords | 5 (count) | 0 - 4724697600
40G-MXP-C.otn.fecthresholds.standard.1day.BitErrorsCorrected | 86719680 (count) | 0 - 867227693875200
40G-MXP-C.otn.fecthresholds.standard.1day.UncorrectableWords | 480 (count) | 0 - 453570969600
40G-MXP-C.otn.g709thresholds.pm.farend.15min.BBE | 85040 (count) | 0 - 8850600
40G-MXP-C.otn.g709thresholds.pm.farend.15min.ES | 87 (seconds) | 0 - 900
40G-MXP-C.otn.g709thresholds.pm.farend.15min.FC | 10 (count) | 0 - 72
40G-MXP-C.otn.g709thresholds.pm.farend.15min.SES | 1 (seconds) | 0 - 900
40G-MXP-C.otn.g709thresholds.pm.farend.15min.UAS | 3 (seconds) | 0 - 900
40G-MXP-C.otn.g709thresholds.pm.farend.1day.BBE | 850400 (count) | 0 - 849657600
40G-MXP-C.otn.g709thresholds.pm.farend.1day.ES | 864 (seconds) | 0 - 86400
40G-MXP-C.otn.g709thresholds.pm.farend.1day.FC | 40 (count) | 0 - 6912
40G-MXP-C.otn.g709thresholds.pm.farend.1day.SES | 4 (seconds) | 0 - 86400
40G-MXP-C.otn.g709thresholds.pm.farend.1day.UAS | 10 (seconds) | 0 - 86400
40G-MXP-C.otn.g709thresholds.pm.nearend.15min.BBE | 85040 (count) | 0 - 8850600
40G-MXP-C.otn.g709thresholds.pm.nearend.15min.ES | 87 (seconds) | 0 - 900
40G-MXP-C.otn.g709thresholds.pm.nearend.15min.FC | 10 (count) | 0 - 72
40G-MXP-C.otn.g709thresholds.pm.nearend.15min.SES | 1 (seconds) | 0 - 900
40G-MXP-C.otn.g709thresholds.pm.nearend.15min.UAS | 3 (seconds) | 0 - 900
40G-MXP-C.otn.g709thresholds.pm.nearend.1day.BBE | 850400 (count) | 0 - 849657600
40G-MXP-C.otn.g709thresholds.pm.nearend.1day.ES | 864 (seconds) | 0 - 86400
40G-MXP-C.otn.g709thresholds.pm.nearend.1day.FC | 40 (count) | 0 - 6912
40G-MXP-C.otn.g709thresholds.pm.nearend.1day.SES | 4 (seconds) | 0 - 86400
40G-MXP-C.otn.g709thresholds.pm.nearend.1day.UAS | 10 (seconds) | 0 - 86400
40G-MXP-C.otn.g709thresholds.sm.farend.15min.BBE | 10000 (count) | 0 - 8850600
40G-MXP-C.otn.g709thresholds.sm.farend.15min.ES | 500 (seconds) | 0 - 900
40G-MXP-C.otn.g709thresholds.sm.farend.15min.FC | 10 (count) | 0 - 72
40G-MXP-C.otn.g709thresholds.sm.farend.15min.SES | 500 (seconds) | 0 - 900
40G-MXP-C.otn.g709thresholds.sm.farend.15min.UAS | 500 (seconds) | 0 - 900
40G-MXP-C.otn.g709thresholds.sm.farend.1day.BBE | 100000 (count) | 0 - 849657600
40G-MXP-C.otn.g709thresholds.sm.farend.1day.ES | 5000 (seconds) | 0 - 86400
40G-MXP-C.otn.g709thresholds.sm.farend.1day.FC | 40 (count) | 0 - 6912
40G-MXP-C.otn.g709thresholds.sm.farend.1day.SES | 5000 (seconds) | 0 - 86400
40G-MXP-C.otn.g709thresholds.sm.farend.1day.UAS | 5000 (seconds) | 0 - 86400
40G-MXP-C.otn.g709thresholds.sm.nearend.15min.BBE | 10000 (count) | 0 - 8850600
40G-MXP-C.otn.g709thresholds.sm.nearend.15min.ES | 500 (seconds) | 0 - 900
40G-MXP-C.otn.g709thresholds.sm.nearend.15min.FC | 10 (count) | 0 - 72
40G-MXP-C.otn.g709thresholds.sm.nearend.15min.SES | 500 (seconds) | 0 - 900
40G-MXP-C.otn.g709thresholds.sm.nearend.15min.UAS | 500 (seconds) | 0 - 900
40G-MXP-C.otn.g709thresholds.sm.nearend.1day.BBE | 100000 (count) | 0 - 849657600
40G-MXP-C.otn.g709thresholds.sm.nearend.1day.ES | 5000 (seconds) | 0 - 86400
40G-MXP-C.otn.g709thresholds.sm.nearend.1day.FC | 40 (count) | 0 - 6912
40G-MXP-C.otn.g709thresholds.sm.nearend.1day.SES | 5000 (seconds) | 0 - 86400
40G-MXP-C.otn.g709thresholds.sm.nearend.1day.UAS | 5000 (seconds) | 0 - 86400
40G-MXP-C.otn.otnLines.FEC | Standard | Standard; Enhanced when G709OTN Enable
40G-MXP-C.otn.otnLines.G709OTN | Enable | Enable
40G-MXP-C.otn.otnLines.SDBER | 1e-07 | 1E-5; 1E-6; 1E-7; 1E-8; 1E-9
40G-MXP-C.pmthresholds.client.line.farend.15min.CV | 85040 (B2 count) | 0 - 8850600
40G-MXP-C.pmthresholds.client.line.farend.15min.ES | 87 (seconds) | 0 - 900
40G-MXP-C.pmthresholds.client.line.farend.15min.FC | 10 (count) | 0 - 72
40G-MXP-C.pmthresholds.client.line.farend.15min.SES | 1 (seconds) | 0 - 900
40G-MXP-C.pmthresholds.client.line.farend.15min.UAS | 3 (seconds) | 0 - 900
40G-MXP-C.pmthresholds.client.line.farend.1day.CV | 850400 (B2 count) | 0 - 849657600
40G-MXP-C.pmthresholds.client.line.farend.1day.ES | 864 (seconds) | 0 - 86400
40G-MXP-C.pmthresholds.client.line.farend.1day.FC | 40 (count) | 0 - 6912
40G-MXP-C.pmthresholds.client.line.farend.1day.SES | 4 (seconds) | 0 - 86400
40G-MXP-C.pmthresholds.client.line.farend.1day.UAS | 10 (seconds) | 0 - 86400
40G-MXP-C.pmthresholds.client.line.nearend.15min.CV | 85040 (B2 count) | 0 - 8850600
40G-MXP-C.pmthresholds.client.line.nearend.15min.ES | 87 (seconds) | 0 - 900
40G-MXP-C.pmthresholds.client.line.nearend.15min.FC | 10 (count) | 0 - 72
40G-MXP-C.pmthresholds.client.line.nearend.15min.SES | 1 (seconds) | 0 - 900
40G-MXP-C.pmthresholds.client.line.nearend.15min.UAS | 3 (seconds) | 0 - 900
40G-MXP-C.pmthresholds.client.line.nearend.1day.CV | 850400 (B2 count) | 0 - 849657600
40G-MXP-C.pmthresholds.client.line.nearend.1day.ES | 864 (seconds) | 0 - 86400
40G-MXP-C.pmthresholds.client.line.nearend.1day.FC | 40 (count) | 0 - 6912
40G-MXP-C.pmthresholds.client.line.nearend.1day.SES | 4 (seconds) | 0 - 86400
40G-MXP-C.pmthresholds.client.line.nearend.1day.UAS | 10 (seconds) | 0 - 86400
40G-MXP-C.pmthresholds.client.section.nearend.15min.CV | 10000 (B1 count) | 0 - 7967700
40G-MXP-C.pmthresholds.client.section.nearend.15min.ES | 500 (seconds) | 0 - 900
40G-MXP-C.pmthresholds.client.section.nearend.15min.SEFS | 500 (seconds) | 0 - 900
40G-MXP-C.pmthresholds.client.section.nearend.15min.SES | 500 (seconds) | 0 - 900
40G-MXP-C.pmthresholds.client.section.nearend.1day.CV | 100000 (B1 count) | 0 - 764899200
40G-MXP-C.pmthresholds.client.section.nearend.1day.ES | 5000 (seconds) | 0 - 86400
40G-MXP-C.pmthresholds.client.section.nearend.1day.SEFS | 5000 (seconds) | 0 - 86400
40G-MXP-C.pmthresholds.client.section.nearend.1day.SES | 5000 (seconds) | 0 - 86400
40G-MXP-C.pmthresholds.sts192c.nearend.15min.CV | 75 (B3 count) | 0 - 2160000
40G-MXP-C.pmthresholds.sts192c.nearend.15min.ES | 60 (seconds) | 0 - 900
40G-MXP-C.pmthresholds.sts192c.nearend.15min.FC | 10 (count) | 0 - 72
40G-MXP-C.pmthresholds.sts192c.nearend.15min.SES | 3 (seconds) | 0 - 900
40G-MXP-C.pmthresholds.sts192c.nearend.15min.UAS | 10 (seconds) | 0 - 900
40G-MXP-C.pmthresholds.sts192c.nearend.1day.CV | 750 (B3 count) | 0 - 207360000
40G-MXP-C.pmthresholds.sts192c.nearend.1day.ES | 600 (seconds) | 0 - 86400
40G-MXP-C.pmthresholds.sts192c.nearend.1day.FC | 40 (count) | 0 - 6912
40G-MXP-C.pmthresholds.sts192c.nearend.1day.SES | 7 (seconds) | 0 - 86400
40G-MXP-C.pmthresholds.sts192c.nearend.1day.UAS | 10 (seconds) | 0 - 86400
40G-MXP-C.pmthresholds.wis.line.farend.15min.CV | 85040 (B2 count) | 0 - 8850600
40G-MXP-C.pmthresholds.wis.line.farend.15min.ES | 87 (seconds) | 0 - 900
40G-MXP-C.pmthresholds.wis.line.farend.15min.FC | 10 (count) | 0 - 72
40G-MXP-C.pmthresholds.wis.line.farend.15min.SES | 1 (seconds) | 0 - 900
40G-MXP-C.pmthresholds.wis.line.farend.15min.UAS | 3 (seconds) | 0 - 900
40G-MXP-C.pmthresholds.wis.line.farend.1day.CV | 850400 (B2 count) | 0 - 849657600
40G-MXP-C.pmthresholds.wis.line.farend.1day.ES | 864 (seconds) | 0 - 86400
40G-MXP-C.pmthresholds.wis.line.farend.1day.FC | 40 (count) | 0 - 6912
40G-MXP-C.pmthresholds.wis.line.farend.1day.SES | 4 (seconds) | 0 - 86400
40G-MXP-C.pmthresholds.wis.line.farend.1day.UAS | 10 (seconds) | 0 - 86400
40G-MXP-C.pmthresholds.wis.line.nearend.15min.CV | 85040 (B2 count) | 0 - 8850600
40G-MXP-C.pmthresholds.wis.line.nearend.15min.ES | 87 (seconds) | 0 - 900
40G-MXP-C.pmthresholds.wis.line.nearend.15min.FC | 10 (count) | 0 - 72
40G-MXP-C.pmthresholds.wis.line.nearend.15min.SES | 1 (seconds) | 0 - 900
40G-MXP-C.pmthresholds.wis.line.nearend.15min.UAS | 3 (seconds) | 0 - 900
40G-MXP-C.pmthresholds.wis.line.nearend.1day.CV | 850400 (B2 count) | 0 - 849657600
40G-MXP-C.pmthresholds.wis.line.nearend.1day.ES | 864 (seconds) | 0 - 86400
40G-MXP-C.pmthresholds.wis.line.nearend.1day.FC | 40 (count) | 0 - 6912
40G-MXP-C.pmthresholds.wis.line.nearend.1day.SES | 4 (seconds) | 0 - 86400
40G-MXP-C.pmthresholds.wis.line.nearend.1day.UAS | 10 (seconds) | 0 - 86400
40G-MXP-C.pmthresholds.wis.section.nearend.15min.CV | 10000 (B1 count) | 0 - 7967700
40G-MXP-C.pmthresholds.wis.section.nearend.15min.ES | 500 (seconds) | 0 - 900
40G-MXP-C.pmthresholds.wis.section.nearend.15min.SEFS | 500 (seconds) | 0 - 900
40G-MXP-C.pmthresholds.wis.section.nearend.15min.SES | 500 (seconds) | 0 - 900
40G-MXP-C.pmthresholds.wis.section.nearend.1day.CV | 100000 (B1 count) | 0 - 764899200
40G-MXP-C.pmthresholds.wis.section.nearend.1day.ES | 5000 (seconds) | 0 - 86400
40G-MXP-C.pmthresholds.wis.section.nearend.1day.SEFS | 5000 (seconds) | 0 - 86400
40G-MXP-C.pmthresholds.wis.section.nearend.1day.SES | 5000 (seconds) | 0 - 86400
40G-TXP-C.config.client.AINSSoakTime | 08:00 (hours:mins) | 00:00; 00:15; 00:30 .. 48:00
40G-TXP-C.config.client.AisSquelchMode | Squelch | Ais; Squelch
40G-TXP-C.config.client.AlsMode | Disabled | Disabled; Auto Restart; Manual Restart; Manual Restart for Test
40G-TXP-C.config.client.AlsRecoveryPulseDuration | 100.0 (seconds) | 2.0; 2.1; 2.2 .. 100.0 when AlsMode Disabled; Auto Restart; Manual Restart; 80.0; 80.1; 80.2 .. 100.0 when AlsMode Manual Restart for Test
40G-TXP-C.config.client.AlsRecoveryPulseInterval | 300 (seconds) | 100 - 2000
40G-TXP-C.config.client.SDBER | 1e-07 | 1E-5; 1E-6; 1E-7; 1E-8; 1E-9
40G-TXP-C.config.client.SFBER | 0.0001 | 1E-3; 1E-4; 1E-5
40G-TXP-C.config.client.TerminationMode | Transparent | Transparent; Section; Line when mrPortAssignment UNASSIGNED; OC768; Transparent when mrPortAssignment UNASSIGNED; OC768; 40G Ethernet LAN Phy; OTU3
40G-TXP-C.config.client.mrPortAssignment | UNASSIGNED | UNASSIGNED; OC768; 40G Ethernet LAN Phy; OTU3
40G-TXP-C.config.client.sdh.SendDoNotUse | FALSE | TRUE; FALSE
40G-TXP-C.config.client.sdh.SyncMsgIn | TRUE | FALSE; TRUE
40G-TXP-C.config.client.sonet.SendDoNotUse | FALSE | TRUE; FALSE
40G-TXP-C.config.client.sonet.SyncMsgIn | TRUE | FALSE; TRUE
40G-TXP-C.config.trunk.AINSSoakTime | 08:00 (hours:mins) | 00:00; 00:15; 00:30 .. 48:00
40G-TXP-C.config.trunk.Overclock | OFF | OFF; ON
40G-TXP-C.config.trunk.SDBER | 1e-07 | 1E-5; 1E-6; 1E-7; 1E-8; 1E-9
40G-TXP-C.config.trunk.SFBER | 0.0001 | 1E-3; 1E-4; 1E-5
40G-TXP-C.opticalthresholds.client.40gethernet.vsr.15min.HighLaserBias | 95.0 (%) | 0.0; 0.1; 0.2 .. 100.0
40G-TXP-C.opticalthresholds.client.40gethernet.vsr.15min.HighRxPower | 3.0 (dBm) | LowRxPower; LowRxPower + 0.1; LowRxPower + 0.2 .. 30.0
40G-TXP-C.opticalthresholds.client.40gethernet.vsr.15min.HighTxPower | 6.0 (dBm) | LowTxPower; LowTxPower + 0.1; LowTxPower + 0.2 .. 30.0
40G-TXP-C.opticalthresholds.client.40gethernet.vsr.15min.LowRxPower | -6.0 (dBm) | -40.0; -39.9; -39.8 .. HighRxPower
40G-TXP-C.opticalthresholds.client.40gethernet.vsr.15min.LowTxPower | -3.0 (dBm) | -40.0; -39.9; -39.8 .. HighTxPower
40G-TXP-C.opticalthresholds.client.40gethernet.vsr.1day.HighLaserBias | 96.0 (%) | 0.0; 0.1; 0.2 .. 100.0
40G-TXP-C.opticalthresholds.client.40gethernet.vsr.1day.HighRxPower | 3.0 (dBm) | LowRxPower; LowRxPower + 0.1; LowRxPower + 0.2 .. 30.0
40G-TXP-C.opticalthresholds.client.40gethernet.vsr.1day.HighTxPower | 6.0 (dBm) | LowTxPower; LowTxPower + 0.1; LowTxPower + 0.2 .. 30.0
40G-TXP-C.opticalthresholds.client.40gethernet.vsr.1day.LowRxPower | -6.0 (dBm) | -40.0; -39.9; -39.8 .. HighRxPower
40G-TXP-C.opticalthresholds.client.40gethernet.vsr.1day.LowTxPower | -3.0 (dBm) | -40.0; -39.9; -39.8 .. HighTxPower
40G-TXP-C.opticalthresholds.client.40gethernet.vsr.alarm.HighLaserBias | 98.0 (%) | 0.0; 0.1; 0.2 .. 100.0
40G-TXP-C.opticalthresholds.client.40gethernet.vsr.alarm.HighRxPower | 5.0 (dBm) | LowRxPower; LowRxPower + 0.1; LowRxPower + 0.2 .. 30.0
40G-TXP-C.opticalthresholds.client.40gethernet.vsr.alarm.HighTxPower | 4.0 (dBm) | LowTxPower; LowTxPower + 0.1; LowTxPower + 0.2 .. 30.0
40G-TXP-C.opticalthresholds.client.40gethernet.vsr.alarm.LowRxPower | -8.0 (dBm) | -40.0; -39.9; -39.8 .. HighRxPower
40G-TXP-C.opticalthresholds.client.40gethernet.vsr.alarm.LowTxPower | -1.0 (dBm) | -40.0; -39.9; -39.8 .. HighTxPower
40G-TXP-C.opticalthresholds.client.oc768.vsr.15min.HighLaserBias | 100.0 (%) | 0.0; 0.1; 0.2 .. 100.0
40G-TXP-C.opticalthresholds.client.oc768.vsr.15min.HighRxPower | 30.0 (dBm) | LowRxPower; LowRxPower + 0.1; LowRxPower + 0.2 .. 30.0
40G-TXP-C.opticalthresholds.client.oc768.vsr.15min.HighTxPower | 30.0 (dBm) | LowTxPower; LowTxPower + 0.1; LowTxPower + 0.2 .. 30.0
40G-TXP-C.opticalthresholds.client.oc768.vsr.15min.LowRxPower | -40.0 (dBm) | -40.0; -39.9; -39.8 .. HighRxPower
40G-TXP-C.opticalthresholds.client.oc768.vsr.15min.LowTxPower | -40.0 (dBm) | -40.0; -39.9; -39.8 .. HighTxPower
40G-TXP-C.opticalthresholds.client.oc768.vsr.1day.HighLaserBias | 100.0 (%) | 0.0; 0.1; 0.2 .. 100.0
40G-TXP-C.opticalthresholds.client.oc768.vsr.1day.HighRxPower | 30.0 (dBm) | LowRxPower; LowRxPower + 0.1; LowRxPower + 0.2 .. 30.0
40G-TXP-C.opticalthresholds.client.oc768.vsr.1day.HighTxPower | 30.0 (dBm) | LowTxPower; LowTxPower + 0.1; LowTxPower + 0.2 .. 30.0
40G-TXP-C.opticalthresholds.client.oc768.vsr.1day.LowRxPower | -40.0 (dBm) | -40.0; -39.9; -39.8 .. HighRxPower
40G-TXP-C.opticalthresholds.client.oc768.vsr.1day.LowTxPower | -40.0 (dBm) | -40.0; -39.9; -39.8 .. HighTxPower
40G-TXP-C.opticalthresholds.client.oc768.vsr.alarm.HighLaserBias | 100.0 (%) | 0.0; 0.1; 0.2 .. 100.0
40G-TXP-C.opticalthresholds.client.oc768.vsr.alarm.HighRxPower | 30.0 (dBm) | LowRxPower; LowRxPower + 0.1; LowRxPower + 0.2 .. 30.0
40G-TXP-C.opticalthresholds.client.oc768.vsr.alarm.HighTxPower | 30.0 (dBm) | LowTxPower; LowTxPower + 0.1; LowTxPower + 0.2 .. 30.0
40G-TXP-C.opticalthresholds.client.oc768.vsr.alarm.LowRxPower | -40.0 (dBm) | -40.0; -39.9; -39.8 .. HighRxPower
40G-TXP-C.opticalthresholds.client.oc768.vsr.alarm.LowTxPower | -40.0 (dBm) | -40.0; -39.9; -39.8 .. HighTxPower
40G-TXP-C.opticalthresholds.client.otu3.vsr.15min.HighLaserBias | 100.0 (%) | 0.0; 0.1; 0.2 .. 100.0
40G-TXP-C.opticalthresholds.client.otu3.vsr.15min.HighRxPower | 30.0 (dBm) | LowRxPower; LowRxPower + 0.1; LowRxPower + 0.2 .. 30.0
40G-TXP-C.opticalthresholds.client.otu3.vsr.15min.HighTxPower | 30.0 (dBm) | LowTxPower; LowTxPower + 0.1; LowTxPower + 0.2 .. 30.0
40G-TXP-C.opticalthresholds.client.otu3.vsr.15min.LowRxPower | -40.0 (dBm) | -40.0; -39.9; -39.8 .. HighRxPower
40G-TXP-C.opticalthresholds.client.otu3.vsr.15min.LowTxPower | -40.0 (dBm) | -40.0; -39.9; -39.8 .. HighTxPower
40G-TXP-C.opticalthresholds.client.otu3.vsr.1day.HighLaserBias | 100.0 (%) | 0.0; 0.1; 0.2 .. 100.0
40G-TXP-C.opticalthresholds.client.otu3.vsr.1day.HighRxPower | 30.0 (dBm) | LowRxPower; LowRxPower + 0.1; LowRxPower + 0.2 .. 30.0
40G-TXP-C.opticalthresholds.client.otu3.vsr.1day.HighTxPower | 30.0 (dBm) | LowTxPower; LowTxPower + 0.1; LowTxPower + 0.2 .. 30.0
40G-TXP-C.opticalthresholds.client.otu3.vsr.1day.LowRxPower | -40.0 (dBm) | -40.0; -39.9; -39.8 .. HighRxPower
40G-TXP-C.opticalthresholds.client.otu3.vsr.1day.LowTxPower | -40.0 (dBm) | -40.0; -39.9; -39.8 .. HighTxPower
40G-TXP-C.opticalthresholds.client.otu3.vsr.alarm.HighLaserBias | 100.0 (%) | 0.0; 0.1; 0.2 .. 100.0
40G-TXP-C.opticalthresholds.client.otu3.vsr.alarm.HighRxPower | 30.0 (dBm) | LowRxPower; LowRxPower + 0.1; LowRxPower + 0.2 .. 30.0
40G-TXP-C.opticalthresholds.client.otu3.vsr.alarm.HighTxPower | 30.0 (dBm) | LowTxPower; LowTxPower + 0.1; LowTxPower + 0.2 .. 30.0
40G-TXP-C.opticalthresholds.client.otu3.vsr.alarm.LowRxPower | -40.0 (dBm) | -40.0; -39.9; -39.8 .. HighRxPower
40G-TXP-C.opticalthresholds.client.otu3.vsr.alarm.LowTxPower | -40.0 (dBm) | -40.0; -39.9; -39.8 .. HighTxPower
40G-TXP-C.opticalthresholds.trunk.enhancedfec.15min.HighLaserBias | 95.0 (%) | 0.0; 0.1; 0.2 .. 100.0
40G-TXP-C.opticalthresholds.trunk.enhancedfec.15min.HighRxPower | -8.0 (dBm) | LowRxPower; LowRxPower + 0.1; LowRxPower + 0.2 .. 30.0
40G-TXP-C.opticalthresholds.trunk.enhancedfec.15min.HighTxPower | 5.0 (dBm) | LowTxPower; LowTxPower + 0.1; LowTxPower + 0.2 .. 30.0
40G-TXP-C.opticalthresholds.trunk.enhancedfec.15min.LowRxPower | -20.0 (dBm) | -40.0; -39.9; -39.8 .. HighRxPower
40G-TXP-C.opticalthresholds.trunk.enhancedfec.15min.LowTxPower | -5.0 (dBm) | -40.0; -39.9; -39.8 .. HighTxPower
40G-TXP-C.opticalthresholds.trunk.enhancedfec.1day.HighLaserBias | 96.0 (%) | 0.0; 0.1; 0.2 .. 100.0
40G-TXP-C.opticalthresholds.trunk.enhancedfec.1day.HighRxPower | -8.0 (dBm) | LowRxPower; LowRxPower + 0.1; LowRxPower + 0.2 .. 30.0
40G-TXP-C.opticalthresholds.trunk.enhancedfec.1day.HighTxPower | 5.0 (dBm) | LowTxPower; LowTxPower + 0.1; LowTxPower + 0.2 .. 30.0
40G-TXP-C.opticalthresholds.trunk.enhancedfec.1day.LowRxPower | -20.0 (dBm) | -40.0; -39.9; -39.8 .. HighRxPower
40G-TXP-C.opticalthresholds.trunk.enhancedfec.1day.LowTxPower | -5.0 (dBm) | -40.0; -39.9; -39.8 .. HighTxPower
40G-TXP-C.opticalthresholds.trunk.enhancedfec.alarm.HighLaserBias | 98.0 (%) | 0.0; 0.1; 0.2 .. 100.0
40G-TXP-C.opticalthresholds.trunk.enhancedfec.alarm.HighRxPower | -6.0 (dBm) | LowRxPower; LowRxPower + 0.1; LowRxPower + 0.2 .. 30.0
40G-TXP-C.opticalthresholds.trunk.enhancedfec.alarm.HighTxPower | 3.0 (dBm) | LowTxPower; LowTxPower + 0.1; LowTxPower + 0.2 .. 30.0
40G-TXP-C.opticalthresholds.trunk.enhancedfec.alarm.LowRxPower | -22.0 (dBm) | -40.0; -39.9; -39.8 .. HighRxPower
40G-TXP-C.opticalthresholds.trunk.enhancedfec.alarm.LowTxPower | -3.0 (dBm) | -40.0; -39.9; -39.8 .. HighTxPower
40G-TXP-C.opticalthresholds.trunk.standardfec.15min.HighLaserBias | 95.0 (%) | 0.0; 0.1; 0.2 .. 100.0
40G-TXP-C.opticalthresholds.trunk.standardfec.15min.HighRxPower | -8.0 (dBm) | LowRxPower; LowRxPower + 0.1; LowRxPower + 0.2 .. 30.0
40G-TXP-C.opticalthresholds.trunk.standardfec.15min.HighTxPower | 5.0 (dBm) | LowTxPower; LowTxPower + 0.1; LowTxPower + 0.2 .. 30.0
40G-TXP-C.opticalthresholds.trunk.standardfec.15min.LowRxPower | -20.0 (dBm) | -40.0; -39.9; -39.8 .. HighRxPower
40G-TXP-C.opticalthresholds.trunk.standardfec.15min.LowTxPower | -5.0 (dBm) | -40.0; -39.9; -39.8 .. HighTxPower
40G-TXP-C.opticalthresholds.trunk.standardfec.1day.HighLaserBias | 96.0 (%) | 0.0; 0.1; 0.2 .. 100.0
40G-TXP-C.opticalthresholds.trunk.standardfec.1day.HighRxPower | -8.0 (dBm) | LowRxPower; LowRxPower + 0.1; LowRxPower + 0.2 .. 30.0
40G-TXP-C.opticalthresholds.trunk.standardfec.1day.HighTxPower | 5.0 (dBm) | LowTxPower; LowTxPower + 0.1; LowTxPower + 0.2 .. 30.0
40G-TXP-C.opticalthresholds.trunk.standardfec.1day.LowRxPower | -20.0 (dBm) | -40.0; -39.9; -39.8 .. HighRxPower
40G-TXP-C.opticalthresholds.trunk.standardfec.1day.LowTxPower | -5.0 (dBm) | -40.0; -39.9; -39.8 .. HighTxPower
40G-TXP-C.opticalthresholds.trunk.standardfec.alarm.HighLaserBias | 98.0 (%) | 0.0; 0.1; 0.2 .. 100.0
40G-TXP-C.opticalthresholds.trunk.standardfec.alarm.HighRxPower | -6.0 (dBm) | LowRxPower; LowRxPower + 0.1; LowRxPower + 0.2 .. 30.0
40G-TXP-C.opticalthresholds.trunk.standardfec.alarm.HighTxPower | 3.0 (dBm) | LowTxPower; LowTxPower + 0.1; LowTxPower + 0.2 .. 30.0
40G-TXP-C.opticalthresholds.trunk.standardfec.alarm.LowRxPower | -22.0 (dBm) | -40.0; -39.9; -39.8 .. HighRxPower
40G-TXP-C.opticalthresholds.trunk.standardfec.alarm.LowTxPower | -3.0 (dBm) | -40.0; -39.9; -39.8 .. HighTxPower
40G-TXP-C.otn.fecthresholds.enhanced.15min.BitErrorsCorrected | 903330 (count) | 0 - 9033621811200
40G-TXP-C.otn.fecthresholds.enhanced.15min.UncorrectableWords | 5 (count) | 0 - 4724697600
40G-TXP-C.otn.fecthresholds.enhanced.1day.BitErrorsCorrected | 86719680 (count) | 0 - 867227693875200
40G-TXP-C.otn.fecthresholds.enhanced.1day.UncorrectableWords | 480 (count) | 0 - 453570969600
40G-TXP-C.otn.fecthresholds.standard.15min.BitErrorsCorrected | 903330 (count) | 0 - 9033621811200
40G-TXP-C.otn.fecthresholds.standard.15min.UncorrectableWords | 5 (count) | 0 - 4724697600
40G-TXP-C.otn.fecthresholds.standard.1day.BitErrorsCorrected | 86719680 (count) | 0 - 867227693875200
40G-TXP-C.otn.fecthresholds.standard.1day.UncorrectableWords | 480 (count) | 0 - 453570969600
40G-TXP-C.otn.g709thresholds.pm.farend.15min.BBE | 85040 (count) | 0 - 8850600
40G-TXP-C.otn.g709thresholds.pm.farend.15min.ES | 87 (seconds) | 0 - 900
40G-TXP-C.otn.g709thresholds.pm.farend.15min.FC | 10 (count) | 0 - 72
40G-TXP-C.otn.g709thresholds.pm.farend.15min.SES | 1 (seconds) | 0 - 900
40G-TXP-C.otn.g709thresholds.pm.farend.15min.UAS | 3 (seconds) | 0 - 900
40G-TXP-C.otn.g709thresholds.pm.farend.1day.BBE | 850400 (count) | 0 - 849657600
40G-TXP-C.otn.g709thresholds.pm.farend.1day.ES | 864 (seconds) | 0 - 86400
40G-TXP-C.otn.g709thresholds.pm.farend.1day.FC | 40 (count) | 0 - 6912
40G-TXP-C.otn.g709thresholds.pm.farend.1day.SES | 4 (seconds) | 0 - 86400
40G-TXP-C.otn.g709thresholds.pm.farend.1day.UAS | 10 (seconds) | 0 - 86400
40G-TXP-C.otn.g709thresholds.pm.nearend.15min.BBE | 85040 (count) | 0 - 8850600
40G-TXP-C.otn.g709thresholds.pm.nearend.15min.ES | 87 (seconds) | 0 - 900
40G-TXP-C.otn.g709thresholds.pm.nearend.15min.FC | 10 (count) | 0 - 72
40G-TXP-C.otn.g709thresholds.pm.nearend.15min.SES | 1 (seconds) | 0 - 900
40G-TXP-C.otn.g709thresholds.pm.nearend.15min.UAS | 3 (seconds) | 0 - 900
40G-TXP-C.otn.g709thresholds.pm.nearend.1day.BBE | 850400 (count) | 0 - 849657600
40G-TXP-C.otn.g709thresholds.pm.nearend.1day.ES | 864 (seconds) | 0 - 86400
40G-TXP-C.otn.g709thresholds.pm.nearend.1day.FC | 40 (count) | 0 - 6912
40G-TXP-C.otn.g709thresholds.pm.nearend.1day.SES | 4 (seconds) | 0 - 86400
40G-TXP-C.otn.g709thresholds.pm.nearend.1day.UAS | 10 (seconds) | 0 - 86400
40G-TXP-C.otn.g709thresholds.sm.farend.15min.BBE | 10000 (count) | 0 - 8850600
40G-TXP-C.otn.g709thresholds.sm.farend.15min.ES | 500 (seconds) | 0 - 900
40G-TXP-C.otn.g709thresholds.sm.farend.15min.FC | 10 (count) | 0 - 72
40G-TXP-C.otn.g709thresholds.sm.farend.15min.SES | 500 (seconds) | 0 - 900
40G-TXP-C.otn.g709thresholds.sm.farend.15min.UAS | 500 (seconds) | 0 - 900
40G-TXP-C.otn.g709thresholds.sm.farend.1day.BBE | 100000 (count) | 0 - 849657600
40G-TXP-C.otn.g709thresholds.sm.farend.1day.ES | 5000 (seconds) | 0 - 86400
40G-TXP-C.otn.g709thresholds.sm.farend.1day.FC | 40 (count) | 0 - 6912
40G-TXP-C.otn.g709thresholds.sm.farend.1day.SES | 5000 (seconds) | 0 - 86400
40G-TXP-C.otn.g709thresholds.sm.farend.1day.UAS | 5000 (seconds) | 0 - 86400
40G-TXP-C.otn.g709thresholds.sm.nearend.15min.BBE | 10000 (count) | 0 - 8850600
40G-TXP-C.otn.g709thresholds.sm.nearend.15min.ES | 500 (seconds) | 0 - 900
40G-TXP-C.otn.g709thresholds.sm.nearend.15min.FC | 10 (count) | 0 - 72
40G-TXP-C.otn.g709thresholds.sm.nearend.15min.SES | 500 (seconds) | 0 - 900
40G-TXP-C.otn.g709thresholds.sm.nearend.15min.UAS | 500 (seconds) | 0 - 900
40G-TXP-C.otn.g709thresholds.sm.nearend.1day.BBE | 100000 (count) | 0 - 849657600
40G-TXP-C.otn.g709thresholds.sm.nearend.1day.ES | 5000 (seconds) | 0 - 86400
40G-TXP-C.otn.g709thresholds.sm.nearend.1day.FC | 40 (count) | 0 - 6912
40G-TXP-C.otn.g709thresholds.sm.nearend.1day.SES | 5000 (seconds) | 0 - 86400
40G-TXP-C.otn.g709thresholds.sm.nearend.1day.UAS | 5000 (seconds) | 0 - 86400
40G-TXP-C.otn.otnLines.FEC | Standard | Standard; Enhanced when G709OTN Enable
40G-TXP-C.otn.otnLines.G709OTN | Enable | Enable
40G-TXP-C.otn.otnLines.SDBER | 1e-07 | 1E-5; 1E-6; 1E-7; 1E-8; 1E-9
40G-TXP-C.pmthresholds.client.line.farend.15min.CV | 340160 (B2 count) | 0 - 8850600
40G-TXP-C.pmthresholds.client.line.farend.15min.ES | 87 (seconds) | 0 - 900
40G-TXP-C.pmthresholds.client.line.farend.15min.FC | 10 (count) | 0 - 72
40G-TXP-C.pmthresholds.client.line.farend.15min.SES | 1 (seconds) | 0 - 900
40G-TXP-C.pmthresholds.client.line.farend.15min.UAS | 3 (seconds) | 0 - 900
40G-TXP-C.pmthresholds.client.line.farend.1day.CV | 3401600 (B2 count) | 0 - 849657600
40G-TXP-C.pmthresholds.client.line.farend.1day.ES | 864 (seconds) | 0 - 86400
40G-TXP-C.pmthresholds.client.line.farend.1day.FC | 40 (count) | 0 - 6912
40G-TXP-C.pmthresholds.client.line.farend.1day.SES | 4 (seconds) | 0 - 86400
40G-TXP-C.pmthresholds.client.line.farend.1day.UAS | 10 (seconds) | 0 - 86400
40G-TXP-C.pmthresholds.client.line.nearend.15min.CV | 340160 (B2 count) | 0 - 8850600
40G-TXP-C.pmthresholds.client.line.nearend.15min.ES | 87 (seconds) | 0 - 900
40G-TXP-C.pmthresholds.client.line.nearend.15min.FC | 10 (count) | 0 - 72
40G-TXP-C.pmthresholds.client.line.nearend.15min.SES | 1 (seconds) | 0 - 900
40G-TXP-C.pmthresholds.client.line.nearend.15min.UAS | 3 (seconds) | 0 - 900
40G-TXP-C.pmthresholds.client.line.nearend.1day.CV | 3401600 (B2 count) | 0 - 849657600
40G-TXP-C.pmthresholds.client.line.nearend.1day.ES | 864 (seconds) | 0 - 86400
40G-TXP-C.pmthresholds.client.line.nearend.1day.FC | 40 (count) | 0 - 6912
40G-TXP-C.pmthresholds.client.line.nearend.1day.SES | 4 (seconds) | 0 - 86400
40G-TXP-C.pmthresholds.client.line.nearend.1day.UAS | 10 (seconds) | 0 - 86400
40G-TXP-C.pmthresholds.client.section.nearend.15min.CV | 10000 (B1 count) | 0 - 7967700
40G-TXP-C.pmthresholds.client.section.nearend.15min.ES | 500 (seconds) | 0 - 900
40G-TXP-C.pmthresholds.client.section.nearend.15min.SEFS | 500 (seconds) | 0 - 900
40G-TXP-C.pmthresholds.client.section.nearend.15min.SES | 500 (seconds) | 0 - 900
40G-TXP-C.pmthresholds.client.section.nearend.1day.CV | 100000 (B1 count) | 0 - 764899200
40G-TXP-C.pmthresholds.client.section.nearend.1day.ES | 5000 (seconds) | 0 - 86400
40G-TXP-C.pmthresholds.client.section.nearend.1day.SEFS | 5000 (seconds) | 0 - 86400
40G-TXP-C.pmthresholds.client.section.nearend.1day.SES | 5000 (seconds) | 0 - 86400
40G-TXP-C.pmthresholds.trunk.line.farend.15min.CV | 340160 (B2 count) | 0 - 8850600
40G-TXP-C.pmthresholds.trunk.line.farend.15min.ES | 87 (seconds) | 0 - 900
40G-TXP-C.pmthresholds.trunk.line.farend.15min.FC | 10 (count) | 0 - 72
40G-TXP-C.pmthresholds.trunk.line.farend.15min.SES | 1 (seconds) | 0 - 900
40G-TXP-C.pmthresholds.trunk.line.farend.15min.UAS | 3 (seconds) | 0 - 900
40G-TXP-C.pmthresholds.trunk.line.farend.1day.CV | 3401600 (B2 count) | 0 - 849657600
40G-TXP-C.pmthresholds.trunk.line.farend.1day.ES | 864 (seconds) | 0 - 86400
40G-TXP-C.pmthresholds.trunk.line.farend.1day.FC | 40 (count) | 0 - 6912
40G-TXP-C.pmthresholds.trunk.line.farend.1day.SES | 4 (seconds) | 0 - 86400
40G-TXP-C.pmthresholds.trunk.line.farend.1day.UAS | 10 (seconds) | 0 - 86400
40G-TXP-C.pmthresholds.trunk.line.nearend.15min.CV | 340160 (B2 count) | 0 - 8850600
40G-TXP-C.pmthresholds.trunk.line.nearend.15min.ES | 87 (seconds) | 0 - 900
40G-TXP-C.pmthresholds.trunk.line.nearend.15min.FC | 10 (count) | 0 - 72
40G-TXP-C.pmthresholds.trunk.line.nearend.15min.SES | 1 (seconds) | 0 - 900
40G-TXP-C.pmthresholds.trunk.line.nearend.15min.UAS | 3 (seconds) | 0 - 900
40G-TXP-C.pmthresholds.trunk.line.nearend.1day.CV | 3401600 (B2 count) | 0 - 849657600
40G-TXP-C.pmthresholds.trunk.line.nearend.1day.ES | 864 (seconds) | 0 - 86400
40G-TXP-C.pmthresholds.trunk.line.nearend.1day.FC | 40 (count) | 0 - 6912
40G-TXP-C.pmthresholds.trunk.line.nearend.1day.SES | 4 (seconds) | 0 - 86400
40G-TXP-C.pmthresholds.trunk.line.nearend.1day.UAS | 10 (seconds) | 0 - 86400
40G-TXP-C.pmthresholds.trunk.section.nearend.15min.CV | 10000 (B1 count) | 0 - 7967700
40G-TXP-C.pmthresholds.trunk.section.nearend.15min.ES | 500 (seconds) | 0 - 900
40G-TXP-C.pmthresholds.trunk.section.nearend.15min.SEFS | 500 (seconds) | 0 - 900
40G-TXP-C.pmthresholds.trunk.section.nearend.15min.SES | 500 (seconds) | 0 - 900
40G-TXP-C.pmthresholds.trunk.section.nearend.1day.CV | 100000 (B1 count) | 0 - 764899200
40G-TXP-C.pmthresholds.trunk.section.nearend.1day.ES | 5000 (seconds) | 0 - 86400
40G-TXP-C.pmthresholds.trunk.section.nearend.1day.SEFS | 5000 (seconds) | 0 - 86400
40G-TXP-C.pmthresholds.trunk.section.nearend.1day.SES | 5000 (seconds) | 0 - 86400
ADM-10G.config.interlink.AlsMode | Disabled | Disabled; Auto Restart; Manual Restart; Manual Restart for Test
ADM-10G.config.interlink.AlsRecoveryPulseDuration | 2.0 (seconds) | 2.0; 2.1; 2.2 .. 100.0 when AlsMode Disabled; Auto Restart; Manual Restart; 80.0; 80.1; 80.2 .. 100.0 when AlsMode Manual Restart for Test
ADM-10G.config.interlink.AlsRecoveryPulseInterval | 100 (seconds) | 60 - 300
ADM-10G.config.interlink.ppmPortAssignment | UNASSIGNED | UNASSIGNED; Internal Link
ADM-10G.config.oc12.line.AINSSoakTime | 08:00 (hours:mins) | 00:00; 00:15; 00:30 .. 48:00
ADM-10G.config.oc12.line.AlsMode | Disabled | Disabled; Auto Restart; Manual Restart; Manual Restart for Test
ADM-10G.config.oc12.line.AlsRecoveryPulseDuration | 2.0 (seconds) | 2.0; 2.1; 2.2 .. 100.0 when AlsMode Disabled; Auto Restart; Manual Restart; 80.0; 80.1; 80.2 .. 100.0 when AlsMode Manual Restart for Test
ADM-10G.config.oc12.line.AlsRecoveryPulseInterval | 100 (seconds) | 60 - 300
ADM-10G.config.oc12.line.PJStsMon# | 0 (STS #) | 0 - 12
ADM-10G.config.oc12.line.SDBER | 1e-07 | 1E-5; 1E-6; 1E-7; 1E-8; 1E-9
ADM-10G.config.oc12.line.SFBER | 0.0001 | 1E-3; 1E-4; 1E-5
ADM-10G.config.oc12.line.SendDoNotUse | FALSE | TRUE; FALSE
ADM-10G.config.oc12.line.SyncMsgIn | TRUE | FALSE; TRUE
ADM-10G.config.oc12.sts.IPPMEnabled | FALSE | TRUE; FALSE
ADM-10G.config.oc3.line.AINSSoakTime | 08:00 (hours:mins) | 00:00; 00:15; 00:30 .. 48:00
ADM-10G.config.oc3.line.AlsMode | Disabled | Disabled; Auto Restart; Manual Restart; Manual Restart for Test
ADM-10G.config.oc3.line.AlsRecoveryPulseDuration | 2.0 (seconds) | 2.0; 2.1; 2.2 .. 100.0 when AlsMode Disabled; Auto Restart; Manual Restart; 80.0; 80.1; 80.2 .. 100.0 when AlsMode Manual Restart for Test
ADM-10G.config.oc3.line.AlsRecoveryPulseInterval | 100 (seconds) | 60 - 300
ADM-10G.config.oc3.line.PJStsMon# | 0 (STS #) | 0 - 3
ADM-10G.config.oc3.line.SDBER | 1e-07 | 1E-5; 1E-6; 1E-7; 1E-8; 1E-9
ADM-10G.config.oc3.line.SFBER | 0.0001 | 1E-3; 1E-4; 1E-5
ADM-10G.config.oc3.line.SendDoNotUse | FALSE | TRUE; FALSE
ADM-10G.config.oc3.line.SyncMsgIn | TRUE | FALSE; TRUE
ADM-10G.config.oc3.sts.IPPMEnabled | FALSE | TRUE; FALSE
ADM-10G.config.oc48.line.AINSSoakTime | 08:00 (hours:mins) | 00:00; 00:15; 00:30 .. 48:00
ADM-10G.config.oc48.line.AlsMode | Disabled | Disabled; Auto Restart; Manual Restart; Manual Restart for Test
ADM-10G.config.oc48.line.AlsRecoveryPulseDuration | 2.0 (seconds) | 2.0; 2.1; 2.2 .. 100.0 when AlsMode Disabled; Auto Restart; Manual Restart; 80.0; 80.1; 80.2 .. 100.0 when AlsMode Manual Restart for Test
ADM-10G.config.oc48.line.AlsRecoveryPulseInterval | 100 (seconds) | 60 - 300
ADM-10G.config.oc48.line.PJStsMon# | 0 (STS #) | 0 - 48
ADM-10G.config.oc48.line.SDBER | 1e-07 | 1E-5; 1E-6; 1E-7; 1E-8; 1E-9
ADM-10G.config.oc48.line.SFBER | 0.0001 | 1E-3; 1E-4; 1E-5
ADM-10G.config.oc48.line.SendDoNotUse | FALSE | TRUE; FALSE
ADM-10G.config.oc48.line.SyncMsgIn | TRUE | FALSE; TRUE
ADM-10G.config.oc48.sts.IPPMEnabled | FALSE | TRUE; FALSE
ADM-10G.config.ppmSlotAssignment | UNASSIGNED | UNASSIGNED; PPM (1 Port)
ADM-10G.config.trunk.AINSSoakTime | 08:00 (hours:mins) | 00:00; 00:15; 00:30 .. 48:00
ADM-10G.config.trunk.AlsMode | Disabled | Disabled; Auto Restart; Manual Restart; Manual Restart for Test
ADM-10G.config.trunk.AlsRecoveryPulseDuration | 100.0 (seconds) | 60.0; 60.1; 60.2 .. 200.0 when AlsMode Disabled; Auto Restart; Manual Restart; 80.0; 80.1; 80.2 .. 100.0 when AlsMode Manual Restart for Test
ADM-10G.config.trunk.AlsRecoveryPulseInterval | 300 (seconds) | 200 - 2000
ADM-10G.config.trunk.IPPMEnabled | FALSE | TRUE; FALSE
ADM-10G.config.trunk.PJStsMon# | 0 (STS #) | 0 - 192
ADM-10G.config.trunk.ppmPortAssignment | OC192 | UNASSIGNED; OC192
ADM-10G.etherPortConfig.AINSSoakTime | 08:00 (hours:mins) | 00:00; 00:15; 00:30 .. 48:00
ADM-10G.etherPortConfig.AutoNegotiation | 1000 Mbps | 1000 Mbps; Auto
ADM-10G.etherPortConfig.MTU | Jumbo | 1548; Jumbo
ADM-10G.opticalthresholds.client.1gethernet.cwdm.15min.HighLaserBias | 98.0 (%) | 0.0; 0.1; 0.2 .. 100.0
ADM-10G.opticalthresholds.client.1gethernet.cwdm.15min.HighRxPower | -9.0 (dBm) | LowRxPower; LowRxPower + 0.1; LowRxPower + 0.2 .. 30.0
ADM-10G.opticalthresholds.client.1gethernet.cwdm.15min.HighTxPower | 11.0 (dBm) | LowTxPower; LowTxPower + 0.1; LowTxPower + 0.2 .. 30.0
ADM-10G.opticalthresholds.client.1gethernet.cwdm.15min.LowRxPower | -29.0 (dBm) | -40.0; -39.9; -39.8 .. HighRxPower
ADM-10G.opticalthresholds.client.1gethernet.cwdm.15min.LowTxPower | -6.0 (dBm) | -40.0; -39.9; -39.8 .. HighTxPower
ADM-10G.opticalthresholds.client.1gethernet.cwdm.1day.HighLaserBias | 98.0 (%) | 0.0; 0.1; 0.2 .. 100.0
ADM-10G.opticalthresholds.client.1gethernet.cwdm.1day.HighRxPower | -9.0 (dBm) | LowRxPower; LowRxPower + 0.1; LowRxPower + 0.2 .. 30.0
ADM-10G.opticalthresholds.client.1gethernet.cwdm.1day.HighTxPower | 11.0 (dBm) | LowTxPower; LowTxPower + 0.1; LowTxPower + 0.2 .. 30.0
ADM-10G.opticalthresholds.client.1gethernet.cwdm.1day.LowRxPower | -29.0 (dBm) | -40.0; -39.9; -39.8 .. HighRxPower
ADM-10G.opticalthresholds.client.1gethernet.cwdm.1day.LowTxPower | -6.0 (dBm) | -40.0; -39.9; -39.8 .. HighTxPower
ADM-10G.opticalthresholds.client.1gethernet.cwdm.alarm.HighLaserBias | 98.0 (%) | 0.0; 0.1; 0.2 .. 100.0
ADM-10G.opticalthresholds.client.1gethernet.cwdm.alarm.HighRxPower | -6.0 (dBm) | LowRxPower; LowRxPower + 0.1; LowRxPower + 0.2 .. 30.0
ADM-10G.opticalthresholds.client.1gethernet.cwdm.alarm.HighTxPower | 8.0 (dBm) | LowTxPower; LowTxPower + 0.1; LowTxPower + 0.2 .. 30.0
ADM-10G.opticalthresholds.client.1gethernet.cwdm.alarm.LowRxPower | -32.0 (dBm) | -40.0; -39.9; -39.8 .. HighRxPower
ADM-10G.opticalthresholds.client.1gethernet.cwdm.alarm.LowTxPower | -3.0 (dBm) | -40.0; -39.9; -39.8 .. HighTxPower
ADM-10G.opticalthresholds.client.1gethernet.dwdm.15min.HighLaserBias | 98.0 (%) | 0.0; 0.1; 0.2 .. 100.0
ADM-10G.opticalthresholds.client.1gethernet.dwdm.15min.HighRxPower | -9.0 (dBm) | LowRxPower; LowRxPower + 0.1; LowRxPower + 0.2 .. 30.0
ADM-10G.opticalthresholds.client.1gethernet.dwdm.15min.HighTxPower | 10.0 (dBm) | LowTxPower; LowTxPower + 0.1; LowTxPower + 0.2 .. 30.0
ADM-10G.opticalthresholds.client.1gethernet.dwdm.15min.LowRxPower | -28.0 (dBm) | -40.0; -39.9; -39.8 .. HighRxPower
ADM-10G.opticalthresholds.client.1gethernet.dwdm.15min.LowTxPower | -6.0 (dBm) | -40.0; -39.9; -39.8 .. HighTxPower
ADM-10G.opticalthresholds.client.1gethernet.dwdm.1day.HighLaserBias | 98.0 (%) | 0.0; 0.1; 0.2 .. 100.0
ADM-10G.opticalthresholds.client.1gethernet.dwdm.1day.HighRxPower | -9.0 (dBm) | LowRxPower; LowRxPower + 0.1; LowRxPower + 0.2 .. 30.0
ADM-10G.opticalthresholds.client.1gethernet.dwdm.1day.HighTxPower | 10.0 (dBm) | LowTxPower; LowTxPower + 0.1; LowTxPower + 0.2 .. 30.0
ADM-10G.opticalthresholds.client.1gethernet.dwdm.1day.LowRxPower | -28.0 (dBm) | -40.0; -39.9; -39.8 .. HighRxPower
ADM-10G.opticalthresholds.client.1gethernet.dwdm.1day.LowTxPower | -6.0 (dBm) | -40.0; -39.9; -39.8 .. HighTxPower
ADM-10G.opticalthresholds.client.1gethernet.dwdm.alarm.HighLaserBias | 98.0 (%) | 0.0; 0.1; 0.2 .. 100.0
ADM-10G.opticalthresholds.client.1gethernet.dwdm.alarm.HighRxPower | -6.0 (dBm) | LowRxPower; LowRxPower + 0.1; LowRxPower + 0.2 .. 30.0
ADM-10G.opticalthresholds.client.1gethernet.dwdm.alarm.HighTxPower | 4.5 (dBm) | LowTxPower; LowTxPower + 0.1; LowTxPower + 0.2 .. 30.0
ADM-10G.opticalthresholds.client.1gethernet.dwdm.alarm.LowRxPower | -31.0 (dBm) | -40.0; -39.9; -39.8 .. HighRxPower
ADM-10G.opticalthresholds.client.1gethernet.dwdm.alarm.LowTxPower | -3.0 (dBm) | -40.0; -39.9; -39.8 .. HighTxPower
ADM-10G.opticalthresholds.client.1gethernet.geex.15min.HighLaserBias | 98.0 (%) | 0.0; 0.1; 0.2 .. 100.0
ADM-10G.opticalthresholds.client.1gethernet.geex.15min.HighRxPower | 1.0 (dBm) | LowRxPower; LowRxPower + 0.1; LowRxPower + 0.2 .. 30.0
ADM-10G.opticalthresholds.client.1gethernet.geex.15min.HighTxPower | 9.0 (dBm) | LowTxPower; LowTxPower + 0.1; LowTxPower + 0.2 .. 30.0
ADM-10G.opticalthresholds.client.1gethernet.geex.15min.LowRxPower | -22.0 (dBm) | -40.0; -39.9; -39.8 .. HighRxPower
ADM-10G.opticalthresholds.client.1gethernet.geex.15min.LowTxPower | -7.0 (dBm) | -40.0; -39.9; -39.8 .. HighTxPower
ADM-10G.opticalthresholds.client.1gethernet.geex.1day.HighLaserBias | 98.0 (%) | 0.0; 0.1; 0.2 .. 100.0
ADM-10G.opticalthresholds.client.1gethernet.geex.1day.HighRxPower | 1.0 (dBm) | LowRxPower; LowRxPower + 0.1; LowRxPower + 0.2 .. 30.0
ADM-10G.opticalthresholds.client.1gethernet.geex.1day.HighTxPower | 9.0 (dBm) | LowTxPower; LowTxPower + 0.1; LowTxPower + 0.2 .. 30.0
ADM-10G.opticalthresholds.client.1gethernet.geex.1day.LowRxPower | -22.0 (dBm) | -40.0; -39.9; -39.8 .. HighRxPower
ADM-10G.opticalthresholds.client.1gethernet.geex.1day.LowTxPower | -7.0 (dBm) | -40.0; -39.9; -39.8 .. HighTxPower
ADM-10G.opticalthresholds.client.1gethernet.geex.alarm.HighLaserBias | 98.0 (%) | 0.0; 0.1; 0.2 .. 100.0
ADM-10G.opticalthresholds.client.1gethernet.geex.alarm.HighRxPower | 3.5 (dBm) | LowRxPower; LowRxPower + 0.1; LowRxPower + 0.2 .. 30.0
ADM-10G.opticalthresholds.client.1gethernet.geex.alarm.HighTxPower | 5.5 (dBm) | LowTxPower; LowTxPower + 0.1; LowTxPower + 0.2 .. 30.0
ADM-10G.opticalthresholds.client.1gethernet.geex.alarm.LowRxPower | -24.5 (dBm) | -40.0; -39.9; -39.8 .. HighRxPower
ADM-10G.opticalthresholds.client.1gethernet.geex.alarm.LowTxPower | -3.5 (dBm) | -40.0; -39.9; -39.8 .. HighTxPower
ADM-10G.opticalthresholds.client.1gethernet.lx.15min.HighLaserBias | 81.0 (%) | 0.0; 0.1; 0.2 .. 100.0
ADM-10G.opticalthresholds.client.1gethernet.lx.15min.HighRxPower | -3.0 (dBm) | LowRxPower; LowRxPower + 0.1; LowRxPower + 0.2 .. 30.0
ADM-10G.opticalthresholds.client.1gethernet.lx.15min.HighTxPower | 3.0 (dBm) | LowTxPower; LowTxPower + 0.1; LowTxPower + 0.2 .. 30.0
ADM-10G.opticalthresholds.client.1gethernet.lx.15min.LowRxPower | -20.0 (dBm) | -40.0; -39.9; -39.8 .. HighRxPower
ADM-10G.opticalthresholds.client.1gethernet.lx.15min.LowTxPower | -16.0 (dBm) | -40.0; -39.9; -39.8 .. HighTxPower
ADM-10G.opticalthresholds.client.1gethernet.lx.1day.HighLaserBias | 85.5 (%) | 0.0; 0.1; 0.2 .. 100.0
ADM-10G.opticalthresholds.client.1gethernet.lx.1day.HighRxPower | -3.0 (dBm) | LowRxPower; LowRxPower + 0.1; LowRxPower + 0.2 .. 30.0
ADM-10G.opticalthresholds.client.1gethernet.lx.1day.HighTxPower | 3.0 (dBm) | LowTxPower; LowTxPower + 0.1; LowTxPower + 0.2 .. 30.0
ADM-10G.opticalthresholds.client.1gethernet.lx.1day.LowRxPower | -20.0 (dBm) | -40.0; -39.9; -39.8 .. HighRxPower
ADM-10G.opticalthresholds.client.1gethernet.lx.1day.LowTxPower | -16.0 (dBm) | -40.0; -39.9; -39.8 .. HighTxPower
ADM-10G.opticalthresholds.client.1gethernet.lx.alarm.HighLaserBias | 90.0 (%) | 0.0; 0.1; 0.2 .. 100.0
ADM-10G.opticalthresholds.client.1gethernet.lx.alarm.HighRxPower | 0.0 (dBm) | LowRxPower; LowRxPower + 0.1; LowRxPower + 0.2 .. 30.0
ADM-10G.opticalthresholds.client.1gethernet.lx.alarm.HighTxPower | -1.0 (dBm) | LowTxPower; LowTxPower + 0.1; LowTxPower + 0.2 .. 30.0
ADM-10G.opticalthresholds.client.1gethernet.lx.alarm.LowRxPower | -23.0 (dBm) | -40.0; -39.9; -39.8 .. HighRxPower
ADM-10G.opticalthresholds.client.1gethernet.lx.alarm.LowTxPower | -12.0 (dBm) | -40.0; -39.9; -39.8 .. HighTxPower
ADM-10G.opticalthresholds.client.1gethernet.sx.15min.HighLaserBias | 81.0 (%) | 0.0; 0.1; 0.2 .. 100.0
ADM-10G.opticalthresholds.client.1gethernet.sx.15min.HighRxPower | 0.0 (dBm) | LowRxPower; LowRxPower + 0.1; LowRxPower + 0.2 .. 30.0
ADM-10G.opticalthresholds.client.1gethernet.sx.15min.HighTxPower | 3.0 (dBm) | LowTxPower; LowTxPower + 0.1; LowTxPower + 0.2 .. 30.0
ADM-10G.opticalthresholds.client.1gethernet.sx.15min.LowRxPower | -17.0 (dBm) | -40.0; -39.9; -39.8 .. HighRxPower
ADM-10G.opticalthresholds.client.1gethernet.sx.15min.LowTxPower | -16.0 (dBm) | -40.0; -39.9; -39.8 .. HighTxPower
ADM-10G.opticalthresholds.client.1gethernet.sx.1day.HighLaserBias | 85.5 (%) | 0.0; 0.1; 0.2 .. 100.0
ADM-10G.opticalthresholds.client.1gethernet.sx.1day.HighRxPower | 0.0 (dBm) | LowRxPower; LowRxPower + 0.1; LowRxPower + 0.2 .. 30.0
ADM-10G.opticalthresholds.client.1gethernet.sx.1day.HighTxPower | 3.0 (dBm) | LowTxPower; LowTxPower + 0.1; LowTxPower + 0.2 .. 30.0
ADM-10G.opticalthresholds.client.1gethernet.sx.1day.LowRxPower | -17.0 (dBm) | -40.0; -39.9; -39.8 .. HighRxPower
ADM-10G.opticalthresholds.client.1gethernet.sx.1day.LowTxPower | -16.0 (dBm) | -40.0; -39.9; -39.8 .. HighTxPower
ADM-10G.opticalthresholds.client.1gethernet.sx.alarm.HighLaserBias | 90.0 (%) | 0.0; 0.1; 0.2 .. 100.0
ADM-10G.opticalthresholds.client.1gethernet.sx.alarm.HighRxPower | 3.0 (dBm) | LowRxPower; LowRxPower + 0.1; LowRxPower + 0.2 .. 30.0
ADM-10G.opticalthresholds.client.1gethernet.sx.alarm.HighTxPower | -2.0 (dBm) | LowTxPower; LowTxPower + 0.1; LowTxPower + 0.2 .. 30.0
ADM-10G.opticalthresholds.client.1gethernet.sx.alarm.LowRxPower | -20.0 (dBm) | -40.0; -39.9; -39.8 .. HighRxPower
ADM-10G.opticalthresholds.client.1gethernet.sx.alarm.LowTxPower | -12.0 (dBm) | -40.0; -39.9; -39.8 .. HighTxPower
ADM-10G.opticalthresholds.client.1gethernet.zx.15min.HighLaserBias | 98.0 (%) | 0.0; 0.1; 0.2 .. 100.0
ADM-10G.opticalthresholds.client.1gethernet.zx.15min.HighRxPower | -3.0 (dBm) | LowRxPower; LowRxPower + 0.1; LowRxPower + 0.2 .. 30.0
ADM-10G.opticalthresholds.client.1gethernet.zx.15min.HighTxPower | 11.0 (dBm) | LowTxPower; LowTxPower + 0.1; LowTxPower + 0.2 .. 30.0
ADM-10G.opticalthresholds.client.1gethernet.zx.15min.LowRxPower | -23.0 (dBm) | -40.0; -39.9; -39.8 .. HighRxPower
ADM-10G.opticalthresholds.client.1gethernet.zx.15min.LowTxPower | -6.0 (dBm) | -40.0; -39.9; -39.8 .. HighTxPower
ADM-10G.opticalthresholds.client.1gethernet.zx.1day.HighLaserBias | 98.0 (%) | 0.0; 0.1; 0.2 .. 100.0
ADM-10G.opticalthresholds.client.1gethernet.zx.1day.HighRxPower | -3.0 (dBm) | LowRxPower; LowRxPower + 0.1; LowRxPower + 0.2 .. 30.0
ADM-10G.opticalthresholds.client.1gethernet.zx.1day.HighTxPower | 11.0 (dBm) | LowTxPower; LowTxPower + 0.1; LowTxPower + 0.2 .. 30.0
ADM-10G.opticalthresholds.client.1gethernet.zx.1day.LowRxPower | -23.0 (dBm) | -40.0; -39.9; -39.8 .. HighRxPower
ADM-10G.opticalthresholds.client.1gethernet.zx.1day.LowTxPower | -6.0 (dBm) | -40.0; -39.9; -39.8 .. HighTxPower
ADM-10G.opticalthresholds.client.1gethernet.zx.alarm.HighLaserBias | 98.0 (%) | 0.0; 0.1; 0.2 .. 100.0
ADM-10G.opticalthresholds.client.1gethernet.zx.alarm.HighRxPower | -0.5 (dBm) | LowRxPower; LowRxPower + 0.1; LowRxPower + 0.2 .. 30.0
ADM-10G.opticalthresholds.client.1gethernet.zx.alarm.HighTxPower | 7.5 (dBm) | LowTxPower; LowTxPower + 0.1; LowTxPower + 0.2 .. 30.0
ADM-10G.opticalthresholds.client.1gethernet.zx.alarm.LowRxPower | -25.5 (dBm) | -40.0; -39.9; -39.8 .. HighRxPower
ADM-10G.opticalthresholds.client.1gethernet.zx.alarm.LowTxPower | -2.5 (dBm) | -40.0; -39.9; -39.8 .. HighTxPower
ADM-10G.opticalthresholds.client.oc12.ir1.15min.HighLaserBias | 81.0 (%) | 0.0; 0.1; 0.2 .. 100.0
ADM-10G.opticalthresholds.client.oc12.ir1.15min.HighRxPower | -7.0 (dBm) | LowRxPower; LowRxPower + 0.1; LowRxPower + 0.2 .. 30.0
ADM-10G.opticalthresholds.client.oc12.ir1.15min.HighTxPower | -2.0 (dBm) | LowTxPower; LowTxPower + 0.1; LowTxPower + 0.2 .. 30.0
ADM-10G.opticalthresholds.client.oc12.ir1.15min.LowRxPower | -28.0 (dBm) | -40.0; -39.9; -39.8 .. HighRxPower
ADM-10G.opticalthresholds.client.oc12.ir1.15min.LowTxPower | -21.0 (dBm) | -40.0; -39.9; -39.8 .. HighTxPower
ADM-10G.opticalthresholds.client.oc12.ir1.1day.HighLaserBias | 85.5 (%) | 0.0; 0.1; 0.2 .. 100.0
ADM-10G.opticalthresholds.client.oc12.ir1.1day.HighRxPower | -7.0 (dBm) | LowRxPower; LowRxPower + 0.1; LowRxPower + 0.2 .. 30.0
ADM-10G.opticalthresholds.client.oc12.ir1.1day.HighTxPower | -2.0 (dBm) | LowTxPower; LowTxPower + 0.1; LowTxPower + 0.2 .. 30.0
ADM-10G.opticalthresholds.client.oc12.ir1.1day.LowRxPower | -28.0 (dBm) | -40.0; -39.9; -39.8 .. HighRxPower
ADM-10G.opticalthresholds.client.oc12.ir1.1day.LowTxPower | -21.0 (dBm) | -40.0; -39.9; -39.8 .. HighTxPower
ADM-10G.opticalthresholds.client.oc12.ir1.alarm.HighLaserBias | 90.0 (%) | 0.0; 0.1; 0.2 .. 100.0
ADM-10G.opticalthresholds.client.oc12.ir1.alarm.HighRxPower | -4.0 (dBm) | LowRxPower; LowRxPower + 0.1; LowRxPower + 0.2 .. 30.0
ADM-10G.opticalthresholds.client.oc12.ir1.alarm.HighTxPower | -6.0 (dBm) | LowTxPower; LowTxPower + 0.1; LowTxPower + 0.2 .. 30.0
ADM-10G.opticalthresholds.client.oc12.ir1.alarm.LowRxPower | -31.0 (dBm) | -40.0; -39.9; -39.8 .. HighRxPower
ADM-10G.opticalthresholds.client.oc12.ir1.alarm.LowTxPower | -17.0 (dBm) | -40.0; -39.9; -39.8 .. HighTxPower
ADM-10G.opticalthresholds.client.oc12.mm.15min.HighLaserBias | 98.0 (%) | 0.0; 0.1; 0.2 .. 100.0
ADM-10G.opticalthresholds.client.oc12.mm.15min.HighRxPower | -14.0 (dBm) | LowRxPower; LowRxPower + 0.1; LowRxPower + 0.2 .. 30.0
ADM-10G.opticalthresholds.client.oc12.mm.15min.HighTxPower | -8.0 (dBm) | LowTxPower; LowTxPower + 0.1; LowTxPower + 0.2 .. 30.0
ADM-10G.opticalthresholds.client.oc12.mm.15min.LowRxPower | -26.0 (dBm) | -40.0; -39.9; -39.8 .. HighRxPower
ADM-10G.opticalthresholds.client.oc12.mm.15min.LowTxPower | -26.0 (dBm) | -40.0; -39.9; -39.8 .. HighTxPower
ADM-10G.opticalthresholds.client.oc12.mm.1day.HighLaserBias | 98.0 (%) | 0.0; 0.1; 0.2 .. 100.0
ADM-10G.opticalthresholds.client.oc12.mm.1day.HighRxPower | -14.0 (dBm) | LowRxPower; LowRxPower + 0.1; LowRxPower + 0.2 .. 30.0
ADM-10G.opticalthresholds.client.oc12.mm.1day.HighTxPower | -8.0 (dBm) | LowTxPower; LowTxPower + 0.1; LowTxPower + 0.2 .. 30.0
ADM-10G.opticalthresholds.client.oc12.mm.1day.LowRxPower | -26.0 (dBm) | -40.0; -39.9; -39.8 .. HighRxPower
ADM-10G.opticalthresholds.client.oc12.mm.1day.LowTxPower | -26.0 (dBm) | -40.0; -39.9; -39.8 .. HighTxPower
ADM-10G.opticalthresholds.client.oc12.mm.alarm.HighLaserBias | 98.0 (%) | 0.0; 0.1; 0.2 .. 100.0
ADM-10G.opticalthresholds.client.oc12.mm.alarm.HighRxPower | -11.5 (dBm) | LowRxPower; LowRxPower + 0.1; LowRxPower + 0.2 .. 30.0
ADM-10G.opticalthresholds.client.oc12.mm.alarm.HighTxPower | -11.5 (dBm) | LowTxPower; LowTxPower + 0.1; LowTxPower + 0.2 .. 30.0
ADM-10G.opticalthresholds.client.oc12.mm.alarm.LowRxPower | -28.5 (dBm) | -40.0; -39.9; -39.8 .. HighRxPower
ADM-10G.opticalthresholds.client.oc12.mm.alarm.LowTxPower | -22.5 (dBm) | -40.0; -39.9; -39.8 .. HighTxPower
ADM-10G.opticalthresholds.client.oc12.sr.15min.HighLaserBias | 98.0 (%) | 0.0; 0.1; 0.2 .. 100.0
ADM-10G.opticalthresholds.client.oc12.sr.15min.HighRxPower | -14.0 (dBm) | LowRxPower; LowRxPower + 0.1; LowRxPower + 0.2 .. 30.0
ADM-10G.opticalthresholds.client.oc12.sr.15min.HighTxPower | -8.0 (dBm) | LowTxPower; LowTxPower + 0.1; LowTxPower + 0.2 .. 30.0
ADM-10G.opticalthresholds.client.oc12.sr.15min.LowRxPower | -26.0 (dBm) | -40.0; -39.9; -39.8 .. HighRxPower
ADM-10G.opticalthresholds.client.oc12.sr.15min.LowTxPower | -26.0 (dBm) | -40.0; -39.9; -39.8 .. HighTxPower
ADM-10G.opticalthresholds.client.oc12.sr.1day.HighLaserBias | 98.0 (%) | 0.0; 0.1; 0.2 .. 100.0
ADM-10G.opticalthresholds.client.oc12.sr.1day.HighRxPower | -14.0 (dBm) | LowRxPower; LowRxPower + 0.1; LowRxPower + 0.2 .. 30.0
ADM-10G.opticalthresholds.client.oc12.sr.1day.HighTxPower | -8.0 (dBm) | LowTxPower; LowTxPower + 0.1; LowTxPower + 0.2 .. 30.0
ADM-10G.opticalthresholds.client.oc12.sr.1day.LowRxPower | -26.0 (dBm) | -40.0; -39.9; -39.8 .. HighRxPower
ADM-10G.opticalthresholds.client.oc12.sr.1day.LowTxPower | -26.0 (dBm) | -40.0; -39.9; -39.8 .. HighTxPower
ADM-10G.opticalthresholds.client.oc12.sr.alarm.HighLaserBias | 98.0 (%) | 0.0; 0.1; 0.2 .. 100.0
ADM-10G.opticalthresholds.client.oc12.sr.alarm.HighRxPower | -11.5 (dBm) | LowRxPower; LowRxPower + 0.1; LowRxPower + 0.2 .. 30.0
ADM-10G.opticalthresholds.client.oc12.sr.alarm.HighTxPower | -11.5 (dBm) | LowTxPower; LowTxPower + 0.1; LowTxPower + 0.2 .. 30.0
ADM-10G.opticalthresholds.client.oc12.sr.alarm.LowRxPower | -28.5 (dBm) | -40.0; -39.9; -39.8 .. HighRxPower
ADM-10G.opticalthresholds.client.oc12.sr.alarm.LowTxPower | -22.5 (dBm) | -40.0; -39.9; -39.8 .. HighTxPower
ADM-10G.opticalthresholds.client.oc3.lr2.15min.HighLaserBias | 100.0 (%) | 0.0; 0.1; 0.2 .. 100.0
ADM-10G.opticalthresholds.client.oc3.lr2.15min.HighRxPower | -10.0 (dBm) | LowRxPower; LowRxPower + 0.1; LowRxPower + 0.2 .. 30.0
ADM-10G.opticalthresholds.client.oc3.lr2.15min.HighTxPower | 6.0 (dBm) | LowTxPower; LowTxPower + 0.1; LowTxPower + 0.2 .. 30.0
ADM-10G.opticalthresholds.client.oc3.lr2.15min.LowRxPower | -34.0 (dBm) | -40.0; -39.9; -39.8 .. HighRxPower
ADM-10G.opticalthresholds.client.oc3.lr2.15min.LowTxPower | -11.0 (dBm) | -40.0; -39.9; -39.8 .. HighTxPower
ADM-10G.opticalthresholds.client.oc3.lr2.1day.HighLaserBias | 85.5 (%) | 0.0; 0.1; 0.2 .. 100.0
ADM-10G.opticalthresholds.client.oc3.lr2.1day.HighRxPower | -10.0 (dBm) | LowRxPower; LowRxPower + 0.1; LowRxPower + 0.2 .. 30.0
ADM-10G.opticalthresholds.client.oc3.lr2.1day.HighTxPower | 6.0 (dBm) | LowTxPower; LowTxPower + 0.1; LowTxPower + 0.2 .. 30.0
ADM-10G.opticalthresholds.client.oc3.lr2.1day.LowRxPower | -34.0 (dBm) | -40.0; -39.9; -39.8 .. HighRxPower
ADM-10G.opticalthresholds.client.oc3.lr2.1day.LowTxPower | -11.0 (dBm) | -40.0; -39.9; -39.8 .. HighTxPower
ADM-10G.opticalthresholds.client.oc3.lr2.alarm.HighLaserBias | 90.0 (%) | 0.0; 0.1; 0.2 .. 100.0
ADM-10G.opticalthresholds.client.oc3.lr2.alarm.HighRxPower | -6.0 (dBm) | LowRxPower; LowRxPower + 0.1; LowRxPower + 0.2 .. 30.0
ADM-10G.opticalthresholds.client.oc3.lr2.alarm.HighTxPower | 3.0 (dBm) | LowTxPower; LowTxPower + 0.1; LowTxPower + 0.2 .. 30.0
ADM-10G.opticalthresholds.client.oc3.lr2.alarm.LowRxPower | -38.0 (dBm) | -40.0; -39.9; -39.8 .. HighRxPower
ADM-10G.opticalthresholds.client.oc3.lr2.alarm.LowTxPower | -8.0 (dBm) | -40.0; -39.9; -39.8 .. HighTxPower
ADM-10G.opticalthresholds.client.oc48.cwdm.15min.HighLaserBias | 98.0 (%) | 0.0; 0.1; 0.2 .. 100.0
ADM-10G.opticalthresholds.client.oc48.cwdm.15min.HighRxPower | -9.0 (dBm) | LowRxPower; LowRxPower + 0.1; LowRxPower + 0.2 .. 30.0
ADM-10G.opticalthresholds.client.oc48.cwdm.15min.HighTxPower | 11.0 (dBm) | LowTxPower; LowTxPower + 0.1; LowTxPower + 0.2 .. 30.0
ADM-10G.opticalthresholds.client.oc48.cwdm.15min.LowRxPower | -28.0 (dBm) | -40.0; -39.9; -39.8 .. HighRxPower
ADM-10G.opticalthresholds.client.oc48.cwdm.15min.LowTxPower | -6.0 (dBm) | -40.0; -39.9; -39.8 .. HighTxPower
ADM-10G.opticalthresholds.client.oc48.cwdm.1day.HighLaserBias | 98.0 (%) | 0.0; 0.1; 0.2 .. 100.0
ADM-10G.opticalthresholds.client.oc48.cwdm.1day.HighRxPower | -9.0 (dBm) | LowRxPower; LowRxPower + 0.1; LowRxPower + 0.2 .. 30.0
ADM-10G.opticalthresholds.client.oc48.cwdm.1day.HighTxPower | 11.0 (dBm) | LowTxPower; LowTxPower + 0.1; LowTxPower + 0.2 .. 30.0
ADM-10G.opticalthresholds.client.oc48.cwdm.1day.LowRxPower | -28.0 (dBm) | -40.0; -39.9; -39.8 .. HighRxPower
ADM-10G.opticalthresholds.client.oc48.cwdm.1day.LowTxPower | -6.0 (dBm) | -40.0; -39.9; -39.8 .. HighTxPower
ADM-10G.opticalthresholds.client.oc48.cwdm.alarm.HighLaserBias | 98.0 (%) | 0.0; 0.1; 0.2 .. 100.0
ADM-10G.opticalthresholds.client.oc48.cwdm.alarm.HighRxPower | -6.0 (dBm) | LowRxPower; LowRxPower + 0.1; LowRxPower + 0.2 .. 30.0
ADM-10G.opticalthresholds.client.oc48.cwdm.alarm.HighTxPower | 8.0 (dBm) | LowTxPower; LowTxPower + 0.1; LowTxPower + 0.2 .. 30.0
ADM-10G.opticalthresholds.client.oc48.cwdm.alarm.LowRxPower | -31.0 (dBm) | -40.0; -39.9; -39.8 .. HighRxPower
ADM-10G.opticalthresholds.client.oc48.cwdm.alarm.LowTxPower | -3.0 (dBm) | -40.0; -39.9; -39.8 .. HighTxPower
ADM-10G.opticalthresholds.client.oc48.dwdm.15min.HighLaserBias | 98.0 (%) | 0.0; 0.1; 0.2 .. 100.0
ADM-10G.opticalthresholds.client.oc48.dwdm.15min.HighRxPower | -9.0 (dBm) | LowRxPower; LowRxPower + 0.1; LowRxPower + 0.2 .. 30.0
ADM-10G.opticalthresholds.client.oc48.dwdm.15min.HighTxPower | 10.0 (dBm) | LowTxPower; LowTxPower + 0.1; LowTxPower + 0.2 .. 30.0
ADM-10G.opticalthresholds.client.oc48.dwdm.15min.LowRxPower | -28.0 (dBm) | -40.0; -39.9; -39.8 .. HighRxPower
ADM-10G.opticalthresholds.client.oc48.dwdm.15min.LowTxPower | -6.0 (dBm) | -40.0; -39.9; -39.8 .. HighTxPower
ADM-10G.opticalthresholds.client.oc48.dwdm.1day.HighLaserBias | 98.0 (%) | 0.0; 0.1; 0.2 .. 100.0
ADM-10G.opticalthresholds.client.oc48.dwdm.1day.HighRxPower | -9.0 (dBm) | LowRxPower; LowRxPower + 0.1; LowRxPower + 0.2 .. 30.0
ADM-10G.opticalthresholds.client.oc48.dwdm.1day.HighTxPower | 10.0 (dBm) | LowTxPower; LowTxPower + 0.1; LowTxPower + 0.2 .. 30.0
ADM-10G.opticalthresholds.client.oc48.dwdm.1day.LowRxPower | -28.0 (dBm) | -40.0; -39.9; -39.8 .. HighRxPower
ADM-10G.opticalthresholds.client.oc48.dwdm.1day.LowTxPower | -6.0 (dBm) | -40.0; -39.9; -39.8 .. HighTxPower
ADM-10G.opticalthresholds.client.oc48.dwdm.alarm.HighLaserBias | 98.0 (%) | 0.0; 0.1; 0.2 .. 100.0
ADM-10G.opticalthresholds.client.oc48.dwdm.alarm.HighRxPower | -6.0 (dBm) | LowRxPower; LowRxPower + 0.1; LowRxPower + 0.2 .. 30.0
ADM-10G.opticalthresholds.client.oc48.dwdm.alarm.HighTxPower | 4.5 (dBm) | LowTxPower; LowTxPower + 0.1; LowTxPower + 0.2 .. 30.0
ADM-10G.opticalthresholds.client.oc48.dwdm.alarm.LowRxPower | -31.0 (dBm) | -40.0; -39.9; -39.8 .. HighRxPower
ADM-10G.opticalthresholds.client.oc48.dwdm.alarm.LowTxPower | -3.0 (dBm) | -40.0; -39.9; -39.8 .. HighTxPower
ADM-10G.opticalthresholds.client.oc48.ir1.15min.HighLaserBias | 81.0 (%) | 0.0; 0.1; 0.2 .. 100.0
ADM-10G.opticalthresholds.client.oc48.ir1.15min.HighRxPower | 0.0 (dBm) | LowRxPower; LowRxPower + 0.1; LowRxPower + 0.2 .. 30.0
ADM-10G.opticalthresholds.client.oc48.ir1.15min.HighTxPower | 6.0 (dBm) | LowTxPower; LowTxPower + 0.1; LowTxPower + 0.2 .. 30.0
ADM-10G.opticalthresholds.client.oc48.ir1.15min.LowRxPower | -18.0 (dBm) | -40.0; -39.9; -39.8 .. HighRxPower
ADM-10G.opticalthresholds.client.oc48.ir1.15min.LowTxPower | -11.0 (dBm) | -40.0; -39.9; -39.8 .. HighTxPower
ADM-10G.opticalthresholds.client.oc48.ir1.1day.HighLaserBias | 85.5 (%) | 0.0; 0.1; 0.2 .. 100.0
ADM-10G.opticalthresholds.client.oc48.ir1.1day.HighRxPower | 0.0 (dBm) | LowRxPower; LowRxPower + 0.1; LowRxPower + 0.2 .. 30.0
ADM-10G.opticalthresholds.client.oc48.ir1.1day.HighTxPower | 6.0 (dBm) | LowTxPower; LowTxPower + 0.1; LowTxPower + 0.2 .. 30.0
ADM-10G.opticalthresholds.client.oc48.ir1.1day.LowRxPower | -18.0 (dBm) | -40.0; -39.9; -39.8 .. HighRxPower
ADM-10G.opticalthresholds.client.oc48.ir1.1day.LowTxPower | -11.0 (dBm) | -40.0; -39.9; -39.8 .. HighTxPower
ADM-10G.opticalthresholds.client.oc48.ir1.alarm.HighLaserBias | 90.0 (%) | 0.0; 0.1; 0.2 .. 100.0
ADM-10G.opticalthresholds.client.oc48.ir1.alarm.HighRxPower | 3.0 (dBm) | LowRxPower; LowRxPower + 0.1; LowRxPower + 0.2 .. 30.0
ADM-10G.opticalthresholds.client.oc48.ir1.alarm.HighTxPower | 2.0 (dBm) | LowTxPower; LowTxPower + 0.1; LowTxPower + 0.2 .. 30.0
ADM-10G.opticalthresholds.client.oc48.ir1.alarm.LowRxPower | -21.0 (dBm) | -40.0; -39.9; -39.8 .. HighRxPower
ADM-10G.opticalthresholds.client.oc48.ir1.alarm.LowTxPower | -7.0 (dBm) | -40.0; -39.9; -39.8 .. HighTxPower
ADM-10G.opticalthresholds.client.oc48.lr2.15min.HighLaserBias | 81.0 (%) | 0.0; 0.1; 0.2 .. 100.0
ADM-10G.opticalthresholds.client.oc48.lr2.15min.HighRxPower | -9.0 (dBm) | LowRxPower; LowRxPower + 0.1; LowRxPower + 0.2 .. 30.0
ADM-10G.opticalthresholds.client.oc48.lr2.15min.HighTxPower | 9.0 (dBm) | LowTxPower; LowTxPower + 0.1; LowTxPower + 0.2 .. 30.0
ADM-10G.opticalthresholds.client.oc48.lr2.15min.LowRxPower | -28.0 (dBm) | -40.0; -39.9; -39.8 .. HighRxPower
ADM-10G.opticalthresholds.client.oc48.lr2.15min.LowTxPower | -8.0 (dBm) | -40.0; -39.9; -39.8 .. HighTxPower
ADM-10G.opticalthresholds.client.oc48.lr2.1day.HighLaserBias | 85.5 (%) | 0.0; 0.1; 0.2 .. 100.0
ADM-10G.opticalthresholds.client.oc48.lr2.1day.HighRxPower | -9.0 (dBm) | LowRxPower; LowRxPower + 0.1; LowRxPower + 0.2 .. 30.0
ADM-10G.opticalthresholds.client.oc48.lr2.1day.HighTxPower | 9.0 (dBm) | LowTxPower; LowTxPower + 0.1; LowTxPower + 0.2 .. 30.0
ADM-10G.opticalthresholds.client.oc48.lr2.1day.LowRxPower | -28.0 (dBm) | -40.0; -39.9; -39.8 .. HighRxPower
ADM-10G.opticalthresholds.client.oc48.lr2.1day.LowTxPower | -8.0 (dBm) | -40.0; -39.9; -39.8 .. HighTxPower
ADM-10G.opticalthresholds.client.oc48.lr2.alarm.HighLaserBias | 90.0 (%) | 0.0; 0.1; 0.2 .. 100.0
ADM-10G.opticalthresholds.client.oc48.lr2.alarm.HighRxPower | -8.0 (dBm) | LowRxPower; LowRxPower + 0.1; LowRxPower + 0.2 .. 30.0
ADM-10G.opticalthresholds.client.oc48.lr2.alarm.HighTxPower | 4.0 (dBm) | LowTxPower; LowTxPower + 0.1; LowTxPower + 0.2 .. 30.0
ADM-10G.opticalthresholds.client.oc48.lr2.alarm.LowRxPower | -29.0 (dBm) | -40.0; -39.9; -39.8 .. HighRxPower
ADM-10G.opticalthresholds.client.oc48.lr2.alarm.LowTxPower | -3.0 (dBm) | -40.0; -39.9; -39.8 .. HighTxPower
ADM-10G.opticalthresholds.client.oc48.sr1.15min.HighLaserBias | 81.0 (%) | 0.0; 0.1; 0.2 .. 100.0
ADM-10G.opticalthresholds.client.oc48.sr1.15min.HighRxPower | -3.0 (dBm) | LowRxPower; LowRxPower + 0.1; LowRxPower + 0.2 .. 30.0
ADM-10G.opticalthresholds.client.oc48.sr1.15min.HighTxPower | 3.0 (dBm) | LowTxPower; LowTxPower + 0.1; LowTxPower + 0.2 .. 30.0
ADM-10G.opticalthresholds.client.oc48.sr1.15min.LowRxPower | -18.0 (dBm) | -40.0; -39.9; -39.8 .. HighRxPower
ADM-10G.opticalthresholds.client.oc48.sr1.15min.LowTxPower | -16.0 (dBm) | -40.0; -39.9; -39.8 .. HighTxPower
ADM-10G.opticalthresholds.client.oc48.sr1.1day.HighLaserBias | 85.5 (%) | 0.0; 0.1; 0.2 .. 100.0
ADM-10G.opticalthresholds.client.oc48.sr1.1day.HighRxPower | -3.0 (dBm) | LowRxPower; LowRxPower + 0.1; LowRxPower + 0.2 .. 30.0
ADM-10G.opticalthresholds.client.oc48.sr1.1day.HighTxPower | 3.0 (dBm) | LowTxPower; LowTxPower + 0.1; LowTxPower + 0.2 .. 30.0
ADM-10G.opticalthresholds.client.oc48.sr1.1day.LowRxPower | -18.0 (dBm) | -40.0; -39.9; -39.8 .. HighRxPower
ADM-10G.opticalthresholds.client.oc48.sr1.1day.LowTxPower | -16.0 (dBm) | -40.0; -39.9; -39.8 .. HighTxPower
ADM-10G.opticalthresholds.client.oc48.sr1.alarm.HighLaserBias | 90.0 (%) | 0.0; 0.1; 0.2 .. 100.0
ADM-10G.opticalthresholds.client.oc48.sr1.alarm.HighRxPower | 0.0 (dBm) | LowRxPower; LowRxPower + 0.1; LowRxPower + 0.2 .. 30.0
ADM-10G.opticalthresholds.client.oc48.sr1.alarm.HighTxPower | -1.0 (dBm) | LowTxPower; LowTxPower + 0.1; LowTxPower + 0.2 .. 30.0
ADM-10G.opticalthresholds.client.oc48.sr1.alarm.LowRxPower | -21.0 (dBm) | -40.0; -39.9; -39.8 .. HighRxPower
ADM-10G.opticalthresholds.client.oc48.sr1.alarm.LowTxPower | -12.0 (dBm) | -40.0; -39.9; -39.8 .. HighTxPower
ADM-10G.opticalthresholds.interlink.oc192.sr.disabledfec.15min.HighLaserBias | 98.0 (%) | 0.0; 0.1; 0.2 .. 100.0
ADM-10G.opticalthresholds.interlink.oc192.sr.disabledfec.15min.HighRxPower | -1.0 (dBm) | LowRxPower; LowRxPower + 0.1; LowRxPower + 0.2 .. 30.0
ADM-10G.opticalthresholds.interlink.oc192.sr.disabledfec.15min.HighTxPower | 5.0 (dBm) | LowTxPower; LowTxPower + 0.1; LowTxPower + 0.2 .. 30.0
ADM-10G.opticalthresholds.interlink.oc192.sr.disabledfec.15min.LowRxPower | -11.0 (dBm) | -40.0; -39.9; -39.8 .. HighRxPower
ADM-10G.opticalthresholds.interlink.oc192.sr.disabledfec.15min.LowTxPower | -13.3 (dBm) | -40.0; -39.9; -39.8 .. HighTxPower
ADM-10G.opticalthresholds.interlink.oc192.sr.disabledfec.1day.HighLaserBias | 98.0 (%) | 0.0; 0.1; 0.2 .. 100.0
ADM-10G.opticalthresholds.interlink.oc192.sr.disabledfec.1day.HighRxPower | -1.0 (dBm) | LowRxPower; LowRxPower + 0.1; LowRxPower + 0.2 .. 30.0
ADM-10G.opticalthresholds.interlink.oc192.sr.disabledfec.1day.HighTxPower | 5.0 (dBm) | LowTxPower; LowTxPower + 0.1; LowTxPower + 0.2 .. 30.0
ADM-10G.opticalthresholds.interlink.oc192.sr.disabledfec.1day.LowRxPower | -11.0 (dBm) | -40.0; -39.9; -39.8 .. HighRxPower
ADM-10G.opticalthresholds.interlink.oc192.sr.disabledfec.1day.LowTxPower | -13.3 (dBm) | -40.0; -39.9; -39.8 .. HighTxPower
ADM-10G.opticalthresholds.interlink.oc192.sr.disabledfec.alarm.HighLaserBias | 98.0 (%) | 0.0; 0.1; 0.2 .. 100.0
ADM-10G.opticalthresholds.interlink.oc192.sr.disabledfec.alarm.HighRxPower | 1.5 (dBm) | LowRxPower; LowRxPower + 0.1; LowRxPower + 0.2 .. 30.0
ADM-10G.opticalthresholds.interlink.oc192.sr.disabledfec.alarm.HighTxPower | 1.5 (dBm) | LowTxPower; LowTxPower + 0.1; LowTxPower + 0.2 .. 30.0
ADM-10G.opticalthresholds.interlink.oc192.sr.disabledfec.alarm.LowRxPower | -13.5 (dBm) | -40.0; -39.9; -39.8 .. HighRxPower
ADM-10G.opticalthresholds.interlink.oc192.sr.disabledfec.alarm.LowTxPower | -9.8 (dBm) | -40.0; -39.9; -39.8 .. HighTxPower
ADM-10G.opticalthresholds.interlink.oc192.sr1.disabledfec.15min.HighLaserBias | 95.0 (%) | 0.0; 0.1; 0.2 .. 100.0
ADM-10G.opticalthresholds.interlink.oc192.sr1.disabledfec.15min.HighRxPower | -1.0 (dBm) | LowRxPower; LowRxPower + 0.1; LowRxPower + 0.2 .. 30.0
ADM-10G.opticalthresholds.interlink.oc192.sr1.disabledfec.15min.HighTxPower | 5.0 (dBm) | LowTxPower; LowTxPower + 0.1; LowTxPower + 0.2 .. 30.0
ADM-10G.opticalthresholds.interlink.oc192.sr1.disabledfec.15min.LowRxPower | -11.0 (dBm) | -40.0; -39.9; -39.8 .. HighRxPower
ADM-10G.opticalthresholds.interlink.oc192.sr1.disabledfec.15min.LowTxPower | -12.0 (dBm) | -40.0; -39.9; -39.8 .. HighTxPower
ADM-10G.opticalthresholds.interlink.oc192.sr1.disabledfec.1day.HighLaserBias | 96.0 (%) | 0.0; 0.1; 0.2 .. 100.0
ADM-10G.opticalthresholds.interlink.oc192.sr1.disabledfec.1day.HighRxPower | -1.0 (dBm) | LowRxPower; LowRxPower + 0.1; LowRxPower + 0.2 .. 30.0
ADM-10G.opticalthresholds.interlink.oc192.sr1.disabledfec.1day.HighTxPower | 5.0 (dBm) | LowTxPower; LowTxPower + 0.1; LowTxPower + 0.2 .. 30.0
ADM-10G.opticalthresholds.interlink.oc192.sr1.disabledfec.1day.LowRxPower | -11.0 (dBm) | -40.0; -39.9; -39.8 .. HighRxPower
ADM-10G.opticalthresholds.interlink.oc192.sr1.disabledfec.1day.LowTxPower | -12.0 (dBm) | -40.0; -39.9; -39.8 .. HighTxPower
ADM-10G.opticalthresholds.interlink.oc192.sr1.disabledfec.alarm.HighLaserBias | 98.0 (%) | 0.0; 0.1; 0.2 .. 100.0
ADM-10G.opticalthresholds.interlink.oc192.sr1.disabledfec.alarm.HighRxPower | 1.0 (dBm) | LowRxPower; LowRxPower + 0.1; LowRxPower + 0.2 .. 30.0
ADM-10G.opticalthresholds.interlink.oc192.sr1.disabledfec.alarm.HighTxPower | 1.0 (dBm) | LowTxPower; LowTxPower + 0.1; LowTxPower + 0.2 .. 30.0
ADM-10G.opticalthresholds.interlink.oc192.sr1.disabledfec.alarm.LowRxPower | -13.0 (dBm) | -40.0; -39.9; -39.8 .. HighRxPower
ADM-10G.opticalthresholds.interlink.oc192.sr1.disabledfec.alarm.LowTxPower | -8.0 (dBm) | -40.0; -39.9; -39.8 .. HighTxPower
ADM-10G.opticalthresholds.trunk.oc192.cwdm40km.disabledfec.15min.HighLaserBias | 98.0 (%) | 0.0; 0.1; 0.2 .. 100.0
ADM-10G.opticalthresholds.trunk.oc192.cwdm40km.disabledfec.15min.HighRxPower | -7.0 (dBm) | LowRxPower; LowRxPower + 0.1; LowRxPower + 0.2 .. 30.0
ADM-10G.opticalthresholds.trunk.oc192.cwdm40km.disabledfec.15min.HighTxPower | 13.0 (dBm) | LowTxPower; LowTxPower + 0.1; LowTxPower + 0.2 .. 30.0
ADM-10G.opticalthresholds.trunk.oc192.cwdm40km.disabledfec.15min.LowRxPower | -14.0 (dBm) | -40.0; -39.9; -39.8 .. HighRxPower
ADM-10G.opticalthresholds.trunk.oc192.cwdm40km.disabledfec.15min.LowTxPower | -3.0 (dBm) | -40.0; -39.9; -39.8 .. HighTxPower
ADM-10G.opticalthresholds.trunk.oc192.cwdm40km.disabledfec.1day.HighLaserBias | 98.0 (%) | 0.0; 0.1; 0.2 .. 100.0
ADM-10G.opticalthresholds.trunk.oc192.cwdm40km.disabledfec.1day.HighRxPower | -7.0 (dBm) | LowRxPower; LowRxPower + 0.1; LowRxPower + 0.2 .. 30.0
ADM-10G.opticalthresholds.trunk.oc192.cwdm40km.disabledfec.1day.HighTxPower | 13.0 (dBm) | LowTxPower; LowTxPower + 0.1; LowTxPower + 0.2 .. 30.0
ADM-10G.opticalthresholds.trunk.oc192.cwdm40km.disabledfec.1day.LowRxPower | -14.0 (dBm) | -40.0; -39.9; -39.8 .. HighRxPower
ADM-10G.opticalthresholds.trunk.oc192.cwdm40km.disabledfec.1day.LowTxPower | -3.0 (dBm) | -40.0; -39.9; -39.8 .. HighTxPower
ADM-10G.opticalthresholds.trunk.oc192.cwdm40km.disabledfec.alarm.HighLaserBias | 98.0 (%) | 0.0; 0.1; 0.2 .. 100.0
ADM-10G.opticalthresholds.trunk.oc192.cwdm40km.disabledfec.alarm.HighRxPower | -4.5 (dBm) | LowRxPower; LowRxPower + 0.1; LowRxPower + 0.2 .. 30.0
ADM-10G.opticalthresholds.trunk.oc192.cwdm40km.disabledfec.alarm.HighTxPower | 9.5 (dBm) | LowTxPower; LowTxPower + 0.1; LowTxPower + 0.2 .. 30.0
ADM-10G.opticalthresholds.trunk.oc192.cwdm40km.disabledfec.alarm.LowRxPower | -16.5 (dBm) | -40.0; -39.9; -39.8 .. HighRxPower
ADM-10G.opticalthresholds.trunk.oc192.cwdm40km.disabledfec.alarm.LowTxPower | 0.5 (dBm) | -40.0; -39.9; -39.8 .. HighTxPower
ADM-10G.opticalthresholds.trunk.oc192.cwdm40km.enhancedfec.15min.HighLaserBias | 98.0 (%) | 0.0; 0.1; 0.2 .. 100.0
ADM-10G.opticalthresholds.trunk.oc192.cwdm40km.enhancedfec.15min.HighRxPower | -7.0 (dBm) | LowRxPower; LowRxPower + 0.1; LowRxPower + 0.2 .. 30.0
ADM-10G.opticalthresholds.trunk.oc192.cwdm40km.enhancedfec.15min.HighTxPower | 13.0 (dBm) | LowTxPower; LowTxPower + 0.1; LowTxPower + 0.2 .. 30.0
ADM-10G.opticalthresholds.trunk.oc192.cwdm40km.enhancedfec.15min.LowRxPower | -14.0 (dBm) | -40.0; -39.9; -39.8 .. HighRxPower
ADM-10G.opticalthresholds.trunk.oc192.cwdm40km.enhancedfec.15min.LowTxPower | -3.0 (dBm) | -40.0; -39.9; -39.8 .. HighTxPower
ADM-10G.opticalthresholds.trunk.oc192.cwdm40km.enhancedfec.1day.HighLaserBias | 98.0 (%) | 0.0; 0.1; 0.2 .. 100.0
ADM-10G.opticalthresholds.trunk.oc192.cwdm40km.enhancedfec.1day.HighRxPower | -7.0 (dBm) | LowRxPower; LowRxPower + 0.1; LowRxPower + 0.2 .. 30.0
ADM-10G.opticalthresholds.trunk.oc192.cwdm40km.enhancedfec.1day.HighTxPower | 13.0 (dBm) | LowTxPower; LowTxPower + 0.1; LowTxPower + 0.2 .. 30.0
ADM-10G.opticalthresholds.trunk.oc192.cwdm40km.enhancedfec.1day.LowRxPower | -14.0 (dBm) | -40.0; -39.9; -39.8 .. HighRxPower
ADM-10G.opticalthresholds.trunk.oc192.cwdm40km.enhancedfec.1day.LowTxPower | -3.0 (dBm) | -40.0; -39.9; -39.8 .. HighTxPower
ADM-10G.opticalthresholds.trunk.oc192.cwdm40km.enhancedfec.alarm.HighLaserBias | 98.0 (%) | 0.0; 0.1; 0.2 .. 100.0
ADM-10G.opticalthresholds.trunk.oc192.cwdm40km.enhancedfec.alarm.HighRxPower | -4.5 (dBm) | LowRxPower; LowRxPower + 0.1; LowRxPower + 0.2 .. 30.0
ADM-10G.opticalthresholds.trunk.oc192.cwdm40km.enhancedfec.alarm.HighTxPower | 9.5 (dBm) | LowTxPower; LowTxPower + 0.1; LowTxPower + 0.2 .. 30.0
ADM-10G.opticalthresholds.trunk.oc192.cwdm40km.enhancedfec.alarm.LowRxPower | -16.5 (dBm) | -40.0; -39.9; -39.8 .. HighRxPower
ADM-10G.opticalthresholds.trunk.oc192.cwdm40km.enhancedfec.alarm.LowTxPower | 0.5 (dBm) | -40.0; -39.9; -39.8 .. HighTxPower
ADM-10G.opticalthresholds.trunk.oc192.cwdm40km.standardfec.15min.HighLaserBias | 98.0 (%) | 0.0; 0.1; 0.2 .. 100.0
ADM-10G.opticalthresholds.trunk.oc192.cwdm40km.standardfec.15min.HighRxPower | -7.0 (dBm) | LowRxPower; LowRxPower + 0.1; LowRxPower + 0.2 .. 30.0
ADM-10G.opticalthresholds.trunk.oc192.cwdm40km.standardfec.15min.HighTxPower | 13.0 (dBm) | LowTxPower; LowTxPower + 0.1; LowTxPower + 0.2 .. 30.0
ADM-10G.opticalthresholds.trunk.oc192.cwdm40km.standardfec.15min.LowRxPower | -14.0 (dBm) | -40.0; -39.9; -39.8 .. HighRxPower
ADM-10G.opticalthresholds.trunk.oc192.cwdm40km.standardfec.15min.LowTxPower | -3.0 (dBm) | -40.0; -39.9; -39.8 .. HighTxPower
ADM-10G.opticalthresholds.trunk.oc192.cwdm40km.standardfec.1day.HighLaserBias | 98.0 (%) | 0.0; 0.1; 0.2 .. 100.0
ADM-10G.opticalthresholds.trunk.oc192.cwdm40km.standardfec.1day.HighRxPower | -7.0 (dBm) | LowRxPower; LowRxPower + 0.1; LowRxPower + 0.2 .. 30.0
ADM-10G.opticalthresholds.trunk.oc192.cwdm40km.standardfec.1day.HighTxPower | 13.0 (dBm) | LowTxPower; LowTxPower + 0.1; LowTxPower + 0.2 .. 30.0
ADM-10G.opticalthresholds.trunk.oc192.cwdm40km.standardfec.1day.LowRxPower | -14.0 (dBm) | -40.0; -39.9; -39.8 .. HighRxPower
ADM-10G.opticalthresholds.trunk.oc192.cwdm40km.standardfec.1day.LowTxPower | -3.0 (dBm) | -40.0; -39.9; -39.8 .. HighTxPower
ADM-10G.opticalthresholds.trunk.oc192.cwdm40km.standardfec.alarm.HighLaserBias | 98.0 (%) | 0.0; 0.1; 0.2 .. 100.0
ADM-10G.opticalthresholds.trunk.oc192.cwdm40km.standardfec.alarm.HighRxPower | -4.5 (dBm) | LowRxPower; LowRxPower + 0.1; LowRxPower + 0.2 .. 30.0
ADM-10G.opticalthresholds.trunk.oc192.cwdm40km.standardfec.alarm.HighTxPower | 9.5 (dBm) | LowTxPower; LowTxPower + 0.1; LowTxPower + 0.2 .. 30.0
ADM-10G.opticalthresholds.trunk.oc192.cwdm40km.standardfec.alarm.LowRxPower | -16.5 (dBm) | -40.0; -39.9; -39.8 .. HighRxPower
ADM-10G.opticalthresholds.trunk.oc192.cwdm40km.standardfec.alarm.LowTxPower | 0.5 (dBm) | -40.0; -39.9; -39.8 .. HighTxPower
ADM-10G.opticalthresholds.trunk.oc192.dwdm.disabledfec.15min.HighLaserBias | 95.0 (%) | 0.0; 0.1; 0.2 .. 100.0
ADM-10G.opticalthresholds.trunk.oc192.dwdm.disabledfec.15min.HighRxPower | -7.0 (dBm) | LowRxPower; LowRxPower + 0.1; LowRxPower + 0.2 .. 30.0
ADM-10G.opticalthresholds.trunk.oc192.dwdm.disabledfec.15min.HighTxPower | 6.0 (dBm) | LowTxPower; LowTxPower + 0.1; LowTxPower + 0.2 .. 30.0
ADM-10G.opticalthresholds.trunk.oc192.dwdm.disabledfec.15min.LowRxPower | -23.0 (dBm) | -40.0; -39.9; -39.8 .. HighRxPower
ADM-10G.opticalthresholds.trunk.oc192.dwdm.disabledfec.15min.LowTxPower | -4.0 (dBm) | -40.0; -39.9; -39.8 .. HighTxPower
ADM-10G.opticalthresholds.trunk.oc192.dwdm.disabledfec.1day.HighLaserBias | 96.0 (%) | 0.0; 0.1; 0.2 .. 100.0
ADM-10G.opticalthresholds.trunk.oc192.dwdm.disabledfec.1day.HighRxPower | -7.0 (dBm) | LowRxPower; LowRxPower + 0.1; LowRxPower + 0.2 .. 30.0
ADM-10G.opticalthresholds.trunk.oc192.dwdm.disabledfec.1day.HighTxPower | 6.0 (dBm) | LowTxPower; LowTxPower + 0.1; LowTxPower + 0.2 .. 30.0
ADM-10G.opticalthresholds.trunk.oc192.dwdm.disabledfec.1day.LowRxPower | -23.0 (dBm) | -40.0; -39.9; -39.8 .. HighRxPower
ADM-10G.opticalthresholds.trunk.oc192.dwdm.disabledfec.1day.LowTxPower | -4.0 (dBm) | -40.0; -39.9; -39.8 .. HighTxPower
ADM-10G.opticalthresholds.trunk.oc192.dwdm.disabledfec.alarm.HighLaserBias | 98.0 (%) | 0.0; 0.1; 0.2 .. 100.0
ADM-10G.opticalthresholds.trunk.oc192.dwdm.disabledfec.alarm.HighRxPower | -5.0 (dBm) | LowRxPower; LowRxPower + 0.1; LowRxPower + 0.2 .. 30.0
ADM-10G.opticalthresholds.trunk.oc192.dwdm.disabledfec.alarm.HighTxPower | 5.0 (dBm) | LowTxPower; LowTxPower + 0.1; LowTxPower + 0.2 .. 30.0
ADM-10G.opticalthresholds.trunk.oc192.dwdm.disabledfec.alarm.LowRxPower | -26.0 (dBm) | -40.0; -39.9; -39.8 .. HighRxPower
ADM-10G.opticalthresholds.trunk.oc192.dwdm.disabledfec.alarm.LowTxPower | -3.0 (dBm) | -40.0; -39.9; -39.8 .. HighTxPower
ADM-10G.opticalthresholds.trunk.oc192.dwdm.enhancedfec.15min.HighLaserBias | 95.0 (%) | 0.0; 0.1; 0.2 .. 100.0
ADM-10G.opticalthresholds.trunk.oc192.dwdm.enhancedfec.15min.HighRxPower | -7.0 (dBm) | LowRxPower; LowRxPower + 0.1; LowRxPower + 0.2 .. 30.0
ADM-10G.opticalthresholds.trunk.oc192.dwdm.enhancedfec.15min.HighTxPower | 6.0 (dBm) | LowTxPower; LowTxPower + 0.1; LowTxPower + 0.2 .. 30.0
ADM-10G.opticalthresholds.trunk.oc192.dwdm.enhancedfec.15min.LowRxPower | -27.0 (dBm) | -40.0; -39.9; -39.8 .. HighRxPower
ADM-10G.opticalthresholds.trunk.oc192.dwdm.enhancedfec.15min.LowTxPower | -4.0 (dBm) | -40.0; -39.9; -39.8 .. HighTxPower
ADM-10G.opticalthresholds.trunk.oc192.dwdm.enhancedfec.1day.HighLaserBias | 96.0 (%) | 0.0; 0.1; 0.2 .. 100.0
ADM-10G.opticalthresholds.trunk.oc192.dwdm.enhancedfec.1day.HighRxPower | -7.0 (dBm) | LowRxPower; LowRxPower + 0.1; LowRxPower + 0.2 .. 30.0
ADM-10G.opticalthresholds.trunk.oc192.dwdm.enhancedfec.1day.HighTxPower | 6.0 (dBm) | LowTxPower; LowTxPower + 0.1; LowTxPower + 0.2 .. 30.0
ADM-10G.opticalthresholds.trunk.oc192.dwdm.enhancedfec.1day.LowRxPower | -27.0 (dBm) | -40.0; -39.9; -39.8 .. HighRxPower
ADM-10G.opticalthresholds.trunk.oc192.dwdm.enhancedfec.1day.LowTxPower | -4.0 (dBm) | -40.0; -39.9; -39.8 .. HighTxPower
ADM-10G.opticalthresholds.trunk.oc192.dwdm.enhancedfec.alarm.HighLaserBias | 98.0 (%) | 0.0; 0.1; 0.2 .. 100.0
ADM-10G.opticalthresholds.trunk.oc192.dwdm.enhancedfec.alarm.HighRxPower | -5.0 (dBm) | LowRxPower; LowRxPower + 0.1; LowRxPower + 0.2 .. 30.0
ADM-10G.opticalthresholds.trunk.oc192.dwdm.enhancedfec.alarm.HighTxPower | 5.0 (dBm) | LowTxPower; LowTxPower + 0.1; LowTxPower + 0.2 .. 30.0
ADM-10G.opticalthresholds.trunk.oc192.dwdm.enhancedfec.alarm.LowRxPower | -30.0 (dBm) | -40.0; -39.9; -39.8 .. HighRxPower
ADM-10G.opticalthresholds.trunk.oc192.dwdm.enhancedfec.alarm.LowTxPower | -3.0 (dBm) | -40.0; -39.9; -39.8 .. HighTxPower
ADM-10G.opticalthresholds.trunk.oc192.dwdm.standardfec.15min.HighLaserBias | 95.0 (%) | 0.0; 0.1; 0.2 .. 100.0
ADM-10G.opticalthresholds.trunk.oc192.dwdm.standardfec.15min.HighRxPower | -7.0 (dBm) | LowRxPower; LowRxPower + 0.1; LowRxPower + 0.2 .. 30.0
ADM-10G.opticalthresholds.trunk.oc192.dwdm.standardfec.15min.HighTxPower | 6.0 (dBm) | LowTxPower; LowTxPower + 0.1; LowTxPower + 0.2 .. 30.0
ADM-10G.opticalthresholds.trunk.oc192.dwdm.standardfec.15min.LowRxPower | -27.0 (dBm) | -40.0; -39.9; -39.8 .. HighRxPower
ADM-10G.opticalthresholds.trunk.oc192.dwdm.standardfec.15min.LowTxPower | -4.0 (dBm) | -40.0; -39.9; -39.8 .. HighTxPower
ADM-10G.opticalthresholds.trunk.oc192.dwdm.standardfec.1day.HighLaserBias | 96.0 (%) | 0.0; 0.1; 0.2 .. 100.0
ADM-10G.opticalthresholds.trunk.oc192.dwdm.standardfec.1day.HighRxPower | -7.0 (dBm) | LowRxPower; LowRxPower + 0.1; LowRxPower + 0.2 .. 30.0
ADM-10G.opticalthresholds.trunk.oc192.dwdm.standardfec.1day.HighTxPower | 6.0 (dBm) | LowTxPower; LowTxPower + 0.1; LowTxPower + 0.2 .. 30.0
ADM-10G.opticalthresholds.trunk.oc192.dwdm.standardfec.1day.LowRxPower | -27.0 (dBm) | -40.0; -39.9; -39.8 .. HighRxPower
ADM-10G.opticalthresholds.trunk.oc192.dwdm.standardfec.1day.LowTxPower | -4.0 (dBm) | -40.0; -39.9; -39.8 .. HighTxPower
ADM-10G.opticalthresholds.trunk.oc192.dwdm.standardfec.alarm.HighLaserBias | 98.0 (%) | 0.0; 0.1; 0.2 .. 100.0
ADM-10G.opticalthresholds.trunk.oc192.dwdm.standardfec.alarm.HighRxPower | -5.0 (dBm) | LowRxPower; LowRxPower + 0.1; LowRxPower + 0.2 .. 30.0
ADM-10G.opticalthresholds.trunk.oc192.dwdm.standardfec.alarm.HighTxPower | 5.0 (dBm) | LowTxPower; LowTxPower + 0.1; LowTxPower + 0.2 .. 30.0
ADM-10G.opticalthresholds.trunk.oc192.dwdm.standardfec.alarm.LowRxPower | -30.0 (dBm) | -40.0; -39.9; -39.8 .. HighRxPower
ADM-10G.opticalthresholds.trunk.oc192.dwdm.standardfec.alarm.LowTxPower | -3.0 (dBm) | -40.0; -39.9; -39.8 .. HighTxPower
ADM-10G.opticalthresholds.trunk.oc192.ir2.disabledfec.15min.HighLaserBias | 98.0 (%) | 0.0; 0.1; 0.2 .. 100.0
ADM-10G.opticalthresholds.trunk.oc192.ir2.disabledfec.15min.HighRxPower | 2.0 (dBm) | LowRxPower; LowRxPower + 0.1; LowRxPower + 0.2 .. 30.0
ADM-10G.opticalthresholds.trunk.oc192.ir2.disabledfec.15min.HighTxPower | 8.0 (dBm) | LowTxPower; LowTxPower + 0.1; LowTxPower + 0.2 .. 30.0
ADM-10G.opticalthresholds.trunk.oc192.ir2.disabledfec.15min.LowRxPower | -15.8 (dBm) | -40.0; -39.9; -39.8 .. HighRxPower
ADM-10G.opticalthresholds.trunk.oc192.ir2.disabledfec.15min.LowTxPower | -7.0 (dBm) | -40.0; -39.9; -39.8 .. HighTxPower
ADM-10G.opticalthresholds.trunk.oc192.ir2.disabledfec.1day.HighLaserBias | 98.0 (%) | 0.0; 0.1; 0.2 .. 100.0
ADM-10G.opticalthresholds.trunk.oc192.ir2.disabledfec.1day.HighRxPower | 2.0 (dBm) | LowRxPower; LowRxPower + 0.1; LowRxPower + 0.2 .. 30.0
ADM-10G.opticalthresholds.trunk.oc192.ir2.disabledfec.1day.HighTxPower | 8.0 (dBm) | LowTxPower; LowTxPower + 0.1; LowTxPower + 0.2 .. 30.0
ADM-10G.opticalthresholds.trunk.oc192.ir2.disabledfec.1day.LowRxPower | -15.8 (dBm) | -40.0; -39.9; -39.8 .. HighRxPower
ADM-10G.opticalthresholds.trunk.oc192.ir2.disabledfec.1day.LowTxPower | -7.0 (dBm) | -40.0; -39.9; -39.8 .. HighTxPower
ADM-10G.opticalthresholds.trunk.oc192.ir2.disabledfec.alarm.HighLaserBias | 98.0 (%) | 0.0; 0.1; 0.2 .. 100.0
ADM-10G.opticalthresholds.trunk.oc192.ir2.disabledfec.alarm.HighRxPower | 4.5 (dBm) | LowRxPower; LowRxPower + 0.1; LowRxPower + 0.2 .. 30.0
ADM-10G.opticalthresholds.trunk.oc192.ir2.disabledfec.alarm.HighTxPower | 4.5 (dBm) | LowTxPower; LowTxPower + 0.1; LowTxPower + 0.2 .. 30.0
ADM-10G.opticalthresholds.trunk.oc192.ir2.disabledfec.alarm.LowRxPower | -18.3 (dBm) | -40.0; -39.9; -39.8 .. HighRxPower
ADM-10G.opticalthresholds.trunk.oc192.ir2.disabledfec.alarm.LowTxPower | -3.5 (dBm) | -40.0; -39.9; -39.8 .. HighTxPower
ADM-10G.opticalthresholds.trunk.oc192.lr2.disabledfec.15min.HighLaserBias | 98.0 (%) | 0.0; 0.1; 0.2 .. 100.0
ADM-10G.opticalthresholds.trunk.oc192.lr2.disabledfec.15min.HighRxPower | -7.0 (dBm) | LowRxPower; LowRxPower + 0.1; LowRxPower + 0.2 .. 30.0
ADM-10G.opticalthresholds.trunk.oc192.lr2.disabledfec.15min.HighTxPower | 10.0 (dBm) | LowTxPower; LowTxPower + 0.1; LowTxPower + 0.2 .. 30.0
ADM-10G.opticalthresholds.trunk.oc192.lr2.disabledfec.15min.LowRxPower | -24.0 (dBm) | -40.0; -39.9; -39.8 .. HighRxPower
ADM-10G.opticalthresholds.trunk.oc192.lr2.disabledfec.15min.LowTxPower | -6.0 (dBm) | -40.0; -39.9; -39.8 .. HighTxPower
ADM-10G.opticalthresholds.trunk.oc192.lr2.disabledfec.1day.HighLaserBias | 98.0 (%) | 0.0; 0.1; 0.2 .. 100.0
ADM-10G.opticalthresholds.trunk.oc192.lr2.disabledfec.1day.HighRxPower | -7.0 (dBm) | LowRxPower; LowRxPower + 0.1; LowRxPower + 0.2 .. 30.0
ADM-10G.opticalthresholds.trunk.oc192.lr2.disabledfec.1day.HighTxPower | 10.0 (dBm) | LowTxPower; LowTxPower + 0.1; LowTxPower + 0.2 .. 30.0
ADM-10G.opticalthresholds.trunk.oc192.lr2.disabledfec.1day.LowRxPower | -24.0 (dBm) | -40.0; -39.9; -39.8 .. HighRxPower
ADM-10G.opticalthresholds.trunk.oc192.lr2.disabledfec.1day.LowTxPower | -6.0 (dBm) | -40.0; -39.9; -39.8 .. HighTxPower
ADM-10G.opticalthresholds.trunk.oc192.lr2.disabledfec.alarm.HighLaserBias | 98.0 (%) | 0.0; 0.1; 0.2 .. 100.0
ADM-10G.opticalthresholds.trunk.oc192.lr2.disabledfec.alarm.HighRxPower | -4.5 (dBm) | LowRxPower; LowRxPower + 0.1; LowRxPower + 0.2 .. 30.0
ADM-10G.opticalthresholds.trunk.oc192.lr2.disabledfec.alarm.HighTxPower | 6.5 (dBm) | LowTxPower; LowTxPower + 0.1; LowTxPower + 0.2 .. 30.0
ADM-10G.opticalthresholds.trunk.oc192.lr2.disabledfec.alarm.LowRxPower | -26.5 (dBm) | -40.0; -39.9; -39.8 .. HighRxPower
ADM-10G.opticalthresholds.trunk.oc192.lr2.disabledfec.alarm.LowTxPower | -2.5 (dBm) | -40.0; -39.9; -39.8 .. HighTxPower
ADM-10G.opticalthresholds.trunk.oc192.lr2.enhancedfec.15min.HighLaserBias | 98.0 (%) | 0.0; 0.1; 0.2 .. 100.0
ADM-10G.opticalthresholds.trunk.oc192.lr2.enhancedfec.15min.HighRxPower | -7.0 (dBm) | LowRxPower; LowRxPower + 0.1; LowRxPower + 0.2 .. 30.0
ADM-10G.opticalthresholds.trunk.oc192.lr2.enhancedfec.15min.HighTxPower | 9.0 (dBm) | LowTxPower; LowTxPower + 0.1; LowTxPower + 0.2 .. 30.0
ADM-10G.opticalthresholds.trunk.oc192.lr2.enhancedfec.15min.LowRxPower | -27.0 (dBm) | -40.0; -39.9; -39.8 .. HighRxPower
ADM-10G.opticalthresholds.trunk.oc192.lr2.enhancedfec.15min.LowTxPower | -7.0 (dBm) | -40.0; -39.9; -39.8 .. HighTxPower
ADM-10G.opticalthresholds.trunk.oc192.lr2.enhancedfec.1day.HighLaserBias | 98.0 (%) | 0.0; 0.1; 0.2 .. 100.0
ADM-10G.opticalthresholds.trunk.oc192.lr2.enhancedfec.1day.HighRxPower | -7.0 (dBm) | LowRxPower; LowRxPower + 0.1; LowRxPower + 0.2 .. 30.0
ADM-10G.opticalthresholds.trunk.oc192.lr2.enhancedfec.1day.HighTxPower | 9.0 (dBm) | LowTxPower; LowTxPower + 0.1; LowTxPower + 0.2 .. 30.0
ADM-10G.opticalthresholds.trunk.oc192.lr2.enhancedfec.1day.LowRxPower | -27.0 (dBm) | -40.0; -39.9; -39.8 .. HighRxPower
ADM-10G.opticalthresholds.trunk.oc192.lr2.enhancedfec.1day.LowTxPower | -7.0 (dBm) | -40.0; -39.9; -39.8 .. HighTxPower
ADM-10G.opticalthresholds.trunk.oc192.lr2.enhancedfec.alarm.HighLaserBias | 98.0 (%) | 0.0; 0.1; 0.2 .. 100.0
ADM-10G.opticalthresholds.trunk.oc192.lr2.enhancedfec.alarm.HighRxPower | -4.5 (dBm) | LowRxPower; LowRxPower + 0.1; LowRxPower + 0.2 .. 30.0
ADM-10G.opticalthresholds.trunk.oc192.lr2.enhancedfec.alarm.HighTxPower | 5.5 (dBm) | LowTxPower; LowTxPower + 0.1; LowTxPower + 0.2 .. 30.0
ADM-10G.opticalthresholds.trunk.oc192.lr2.enhancedfec.alarm.LowRxPower | -29.5 (dBm) | -40.0; -39.9; -39.8 .. HighRxPower
ADM-10G.opticalthresholds.trunk.oc192.lr2.enhancedfec.alarm.LowTxPower | -3.5 (dBm) | -40.0; -39.9; -39.8 .. HighTxPower
ADM-10G.opticalthresholds.trunk.oc192.lr2.standardfec.15min.HighLaserBias | 98.0 (%) | 0.0; 0.1; 0.2 .. 100.0
ADM-10G.opticalthresholds.trunk.oc192.lr2.standardfec.15min.HighRxPower | -7.0 (dBm) | LowRxPower; LowRxPower + 0.1; LowRxPower + 0.2 .. 30.0
ADM-10G.opticalthresholds.trunk.oc192.lr2.standardfec.15min.HighTxPower | 9.0 (dBm) | LowTxPower; LowTxPower + 0.1; LowTxPower + 0.2 .. 30.0
ADM-10G.opticalthresholds.trunk.oc192.lr2.standardfec.15min.LowRxPower | -27.0 (dBm) | -40.0; -39.9; -39.8 .. HighRxPower
ADM-10G.opticalthresholds.trunk.oc192.lr2.standardfec.15min.LowTxPower | -7.0 (dBm) | -40.0; -39.9; -39.8 .. HighTxPower
ADM-10G.opticalthresholds.trunk.oc192.lr2.standardfec.1day.HighLaserBias | 98.0 (%) | 0.0; 0.1; 0.2 .. 100.0
ADM-10G.opticalthresholds.trunk.oc192.lr2.standardfec.1day.HighRxPower | -7.0 (dBm) | LowRxPower; LowRxPower + 0.1; LowRxPower + 0.2 .. 30.0
ADM-10G.opticalthresholds.trunk.oc192.lr2.standardfec.1day.HighTxPower | 9.0 (dBm) | LowTxPower; LowTxPower + 0.1; LowTxPower + 0.2 .. 30.0
ADM-10G.opticalthresholds.trunk.oc192.lr2.standardfec.1day.LowRxPower | -27.0 (dBm) | -40.0; -39.9; -39.8 .. HighRxPower
ADM-10G.opticalthresholds.trunk.oc192.lr2.standardfec.1day.LowTxPower | -7.0 (dBm) | -40.0; -39.9; -39.8 .. HighTxPower
ADM-10G.opticalthresholds.trunk.oc192.lr2.standardfec.alarm.HighLaserBias | 98.0 (%) | 0.0; 0.1; 0.2 .. 100.0
ADM-10G.opticalthresholds.trunk.oc192.lr2.standardfec.alarm.HighRxPower | -4.5 (dBm) | LowRxPower; LowRxPower + 0.1; LowRxPower + 0.2 .. 30.0
ADM-10G.opticalthresholds.trunk.oc192.lr2.standardfec.alarm.HighTxPower | 5.5 (dBm) | LowTxPower; LowTxPower + 0.1; LowTxPower + 0.2 .. 30.0
ADM-10G.opticalthresholds.trunk.oc192.lr2.standardfec.alarm.LowRxPower | -29.5 (dBm) | -40.0; -39.9; -39.8 .. HighRxPower
ADM-10G.opticalthresholds.trunk.oc192.lr2.standardfec.alarm.LowTxPower | -3.5 (dBm) | -40.0; -39.9; -39.8 .. HighTxPower
ADM-10G.opticalthresholds.trunk.oc192.sr.disabledfec.15min.HighLaserBias | 98.0 (%) | 0.0; 0.1; 0.2 .. 100.0
ADM-10G.opticalthresholds.trunk.oc192.sr.disabledfec.15min.HighRxPower | -1.0 (dBm) | LowRxPower; LowRxPower + 0.1; LowRxPower + 0.2 .. 30.0
ADM-10G.opticalthresholds.trunk.oc192.sr.disabledfec.15min.HighTxPower | 5.0 (dBm) | LowTxPower; LowTxPower + 0.1; LowTxPower + 0.2 .. 30.0
ADM-10G.opticalthresholds.trunk.oc192.sr.disabledfec.15min.LowRxPower | -11.0 (dBm) | -40.0; -39.9; -39.8 .. HighRxPower
ADM-10G.opticalthresholds.trunk.oc192.sr.disabledfec.15min.LowTxPower | -13.3 (dBm) | -40.0; -39.9; -39.8 .. HighTxPower
ADM-10G.opticalthresholds.trunk.oc192.sr.disabledfec.1day.HighLaserBias | 98.0 (%) | 0.0; 0.1; 0.2 .. 100.0
ADM-10G.opticalthresholds.trunk.oc192.sr.disabledfec.1day.HighRxPower | -1.0 (dBm) | LowRxPower; LowRxPower + 0.1; LowRxPower + 0.2 .. 30.0
ADM-10G.opticalthresholds.trunk.oc192.sr.disabledfec.1day.HighTxPower | 5.0 (dBm) | LowTxPower; LowTxPower + 0.1; LowTxPower + 0.2 .. 30.0
ADM-10G.opticalthresholds.trunk.oc192.sr.disabledfec.1day.LowRxPower | -11.0 (dBm) | -40.0; -39.9; -39.8 .. HighRxPower
ADM-10G.opticalthresholds.trunk.oc192.sr.disabledfec.1day.LowTxPower | -13.3 (dBm) | -40.0; -39.9; -39.8 .. HighTxPower
ADM-10G.opticalthresholds.trunk.oc192.sr.disabledfec.alarm.HighLaserBias | 98.0 (%) | 0.0; 0.1; 0.2 .. 100.0
ADM-10G.opticalthresholds.trunk.oc192.sr.disabledfec.alarm.HighRxPower | 1.5 (dBm) | LowRxPower; LowRxPower + 0.1; LowRxPower + 0.2 .. 30.0
ADM-10G.opticalthresholds.trunk.oc192.sr.disabledfec.alarm.HighTxPower | 1.5 (dBm) | LowTxPower; LowTxPower + 0.1; LowTxPower + 0.2 .. 30.0
ADM-10G.opticalthresholds.trunk.oc192.sr.disabledfec.alarm.LowRxPower | -13.5 (dBm) | -40.0; -39.9; -39.8 .. HighRxPower
ADM-10G.opticalthresholds.trunk.oc192.sr.disabledfec.alarm.LowTxPower | -9.8 (dBm) | -40.0; -39.9; -39.8 .. HighTxPower
ADM-10G.opticalthresholds.trunk.oc192.sr1.disabledfec.15min.HighLaserBias | 95.0 (%) | 0.0; 0.1; 0.2 .. 100.0
ADM-10G.opticalthresholds.trunk.oc192.sr1.disabledfec.15min.HighRxPower | -1.0 (dBm) | LowRxPower; LowRxPower + 0.1; LowRxPower + 0.2 .. 30.0
ADM-10G.opticalthresholds.trunk.oc192.sr1.disabledfec.15min.HighTxPower | 5.0 (dBm) | LowTxPower; LowTxPower + 0.1; LowTxPower + 0.2 .. 30.0
ADM-10G.opticalthresholds.trunk.oc192.sr1.disabledfec.15min.LowRxPower | -11.0 (dBm) | -40.0; -39.9; -39.8 .. HighRxPower
ADM-10G.opticalthresholds.trunk.oc192.sr1.disabledfec.15min.LowTxPower | -12.0 (dBm) | -40.0; -39.9; -39.8 .. HighTxPower
ADM-10G.opticalthresholds.trunk.oc192.sr1.disabledfec.1day.HighLaserBias | 96.0 (%) | 0.0; 0.1; 0.2 .. 100.0
ADM-10G.opticalthresholds.trunk.oc192.sr1.disabledfec.1day.HighRxPower | -1.0 (dBm) | LowRxPower; LowRxPower + 0.1; LowRxPower + 0.2 .. 30.0
ADM-10G.opticalthresholds.trunk.oc192.sr1.disabledfec.1day.HighTxPower | 5.0 (dBm) | LowTxPower; LowTxPower + 0.1; LowTxPower + 0.2 .. 30.0
ADM-10G.opticalthresholds.trunk.oc192.sr1.disabledfec.1day.LowRxPower | -11.0 (dBm) | -40.0; -39.9; -39.8 .. HighRxPower
ADM-10G.opticalthresholds.trunk.oc192.sr1.disabledfec.1day.LowTxPower | -12.0 (dBm) | -40.0; -39.9; -39.8 .. HighTxPower
ADM-10G.opticalthresholds.trunk.oc192.sr1.disabledfec.alarm.HighLaserBias | 98.0 (%) | 0.0; 0.1; 0.2 .. 100.0
ADM-10G.opticalthresholds.trunk.oc192.sr1.disabledfec.alarm.HighRxPower | 1.0 (dBm) | LowRxPower; LowRxPower + 0.1; LowRxPower + 0.2 .. 30.0
ADM-10G.opticalthresholds.trunk.oc192.sr1.disabledfec.alarm.HighTxPower | 1.0 (dBm) | LowTxPower; LowTxPower + 0.1; LowTxPower + 0.2 .. 30.0
ADM-10G.opticalthresholds.trunk.oc192.sr1.disabledfec.alarm.LowRxPower | -13.0 (dBm) | -40.0; -39.9; -39.8 .. HighRxPower
ADM-10G.opticalthresholds.trunk.oc192.sr1.disabledfec.alarm.LowTxPower | -8.0 (dBm) | -40.0; -39.9; -39.8 .. HighTxPower
ADM-10G.otn.fecthresholds.enhanced.15min.BitErrorsCorrected | 903330 (count) | 0 - 9033621811200
ADM-10G.otn.fecthresholds.enhanced.15min.UncorrectableWords | 5 (count) | 0 - 4724697600
ADM-10G.otn.fecthresholds.enhanced.1day.BitErrorsCorrected | 86719680 (count) | 0 - 867227693875200
ADM-10G.otn.fecthresholds.enhanced.1day.UncorrectableWords | 480 (count) | 0 - 453570969600
ADM-10G.otn.fecthresholds.standard.15min.BitErrorsCorrected | 903330 (count) | 0 - 9033621811200
ADM-10G.otn.fecthresholds.standard.15min.UncorrectableWords | 5 (count) | 0 - 4724697600
ADM-10G.otn.fecthresholds.standard.1day.BitErrorsCorrected | 86719680 (count) | 0 - 867227693875200
ADM-10G.otn.fecthresholds.standard.1day.UncorrectableWords | 480 (count) | 0 - 453570969600
ADM-10G.otn.g709thresholds.pm.farend.15min.BBE | 85040 (count) | 0 - 8850600
ADM-10G.otn.g709thresholds.pm.farend.15min.ES | 87 (seconds) | 0 - 900
ADM-10G.otn.g709thresholds.pm.farend.15min.FC | 10 (count) | 0 - 72
ADM-10G.otn.g709thresholds.pm.farend.15min.SES | 1 (seconds) | 0 - 900
ADM-10G.otn.g709thresholds.pm.farend.15min.UAS | 3 (seconds) | 0 - 900
ADM-10G.otn.g709thresholds.pm.farend.1day.BBE | 850400 (count) | 0 - 849657600
ADM-10G.otn.g709thresholds.pm.farend.1day.ES | 864 (seconds) | 0 - 86400
ADM-10G.otn.g709thresholds.pm.farend.1day.FC | 40 (count) | 0 - 6912
ADM-10G.otn.g709thresholds.pm.farend.1day.SES | 4 (seconds) | 0 - 86400
ADM-10G.otn.g709thresholds.pm.farend.1day.UAS | 10 (seconds) | 0 - 86400
ADM-10G.otn.g709thresholds.pm.nearend.15min.BBE | 85040 (count) | 0 - 8850600
ADM-10G.otn.g709thresholds.pm.nearend.15min.ES | 87 (seconds) | 0 - 900
ADM-10G.otn.g709thresholds.pm.nearend.15min.FC | 10 (count) | 0 - 72
ADM-10G.otn.g709thresholds.pm.nearend.15min.SES | 1 (seconds) | 0 - 900
ADM-10G.otn.g709thresholds.pm.nearend.15min.UAS | 3 (seconds) | 0 - 900
ADM-10G.otn.g709thresholds.pm.nearend.1day.BBE | 850400 (count) | 0 - 849657600
ADM-10G.otn.g709thresholds.pm.nearend.1day.ES | 864 (seconds) | 0 - 86400
ADM-10G.otn.g709thresholds.pm.nearend.1day.FC | 40 (count) | 0 - 6912
ADM-10G.otn.g709thresholds.pm.nearend.1day.SES | 4 (seconds) | 0 - 86400
ADM-10G.otn.g709thresholds.pm.nearend.1day.UAS | 10 (seconds) | 0 - 86400
ADM-10G.otn.g709thresholds.sm.farend.15min.BBE | 10000 (count) | 0 - 8850600
ADM-10G.otn.g709thresholds.sm.farend.15min.ES | 500 (seconds) | 0 - 900
ADM-10G.otn.g709thresholds.sm.farend.15min.FC | 10 (count) | 0 - 72
ADM-10G.otn.g709thresholds.sm.farend.15min.SES | 500 (seconds) | 0 - 900
ADM-10G.otn.g709thresholds.sm.farend.15min.UAS | 500 (seconds) | 0 - 900
ADM-10G.otn.g709thresholds.sm.farend.1day.BBE | 100000 (count) | 0 - 849657600
ADM-10G.otn.g709thresholds.sm.farend.1day.ES | 5000 (seconds) | 0 - 86400
ADM-10G.otn.g709thresholds.sm.farend.1day.FC | 40 (count) | 0 - 6912
ADM-10G.otn.g709thresholds.sm.farend.1day.SES | 5000 (seconds) | 0 - 86400
ADM-10G.otn.g709thresholds.sm.farend.1day.UAS | 5000 (seconds) | 0 - 86400
ADM-10G.otn.g709thresholds.sm.nearend.15min.BBE | 10000 (count) | 0 - 8850600
ADM-10G.otn.g709thresholds.sm.nearend.15min.ES | 500 (seconds) | 0 - 900
ADM-10G.otn.g709thresholds.sm.nearend.15min.FC | 10 (count) | 0 - 72
ADM-10G.otn.g709thresholds.sm.nearend.15min.SES | 500 (seconds) | 0 - 900
ADM-10G.otn.g709thresholds.sm.nearend.15min.UAS | 500 (seconds) | 0 - 900
ADM-10G.otn.g709thresholds.sm.nearend.1day.BBE | 100000 (count) | 0 - 849657600
ADM-10G.otn.g709thresholds.sm.nearend.1day.ES | 5000 (seconds) | 0 - 86400
ADM-10G.otn.g709thresholds.sm.nearend.1day.FC | 40 (count) | 0 - 6912
ADM-10G.otn.g709thresholds.sm.nearend.1day.SES | 5000 (seconds) | 0 - 86400
ADM-10G.otn.g709thresholds.sm.nearend.1day.UAS | 5000 (seconds) | 0 - 86400
ADM-10G.otn.otnLines.FEC | Standard | Disable; Standard; Enhanced when G709OTN Enable; Disable when G709OTN Disable
ADM-10G.otn.otnLines.G709OTN | Enable | Disable; Enable
ADM-10G.otn.otnLines.SDBER | 1e-07 | 1E-5; 1E-6; 1E-7; 1E-8; 1E-9
ADM-10G.pmthresholds.oc12.line.farend.15min.CV | 5315 (B2 count) | 0 - 552600
ADM-10G.pmthresholds.oc12.line.farend.15min.ES | 87 (seconds) | 0 - 900
ADM-10G.pmthresholds.oc12.line.farend.15min.FC | 10 (count) | 0 - 72
ADM-10G.pmthresholds.oc12.line.farend.15min.SES | 1 (seconds) | 0 - 900
ADM-10G.pmthresholds.oc12.line.farend.15min.UAS | 3 (seconds) | 0 - 900
ADM-10G.pmthresholds.oc12.line.farend.1day.CV | 53150 (B2 count) | 0 - 53049600
ADM-10G.pmthresholds.oc12.line.farend.1day.ES | 864 (seconds) | 0 - 86400
ADM-10G.pmthresholds.oc12.line.farend.1day.FC | 40 (count) | 0 - 72
ADM-10G.pmthresholds.oc12.line.farend.1day.SES | 4 (seconds) | 0 - 86400
ADM-10G.pmthresholds.oc12.line.farend.1day.UAS | 10 (seconds) | 0 - 86400
ADM-10G.pmthresholds.oc12.line.nearend.15min.CV | 5315 (B2 count) | 0 - 552600
ADM-10G.pmthresholds.oc12.line.nearend.15min.ES | 87 (seconds) | 0 - 900
ADM-10G.pmthresholds.oc12.line.nearend.15min.FC | 10 (count) | 0 - 72
ADM-10G.pmthresholds.oc12.line.nearend.15min.PSC | 1 (count) | 0 - 600
ADM-10G.pmthresholds.oc12.line.nearend.15min.PSD | 300 (seconds) | 0 - 900
ADM-10G.pmthresholds.oc12.line.nearend.15min.SES | 1 (seconds) | 0 - 900
ADM-10G.pmthresholds.oc12.line.nearend.15min.UAS | 3 (seconds) | 0 - 900
ADM-10G.pmthresholds.oc12.line.nearend.1day.CV | 53150 (B2 count) | 0 - 53049600
ADM-10G.pmthresholds.oc12.line.nearend.1day.ES | 864 (seconds) | 0 - 86400
ADM-10G.pmthresholds.oc12.line.nearend.1day.FC | 40 (count) | 0 - 6912
ADM-10G.pmthresholds.oc12.line.nearend.1day.PSC | 5 (count) | 0 - 57600
ADM-10G.pmthresholds.oc12.line.nearend.1day.PSD | 600 (seconds) | 0 - 86400
ADM-10G.pmthresholds.oc12.line.nearend.1day.SES | 4 (seconds) | 0 - 86400
ADM-10G.pmthresholds.oc12.line.nearend.1day.UAS | 10 (seconds) | 0 - 86400
ADM-10G.pmthresholds.oc12.section.nearend.15min.CV | 10000 (B1 count) | 0 - 553500
ADM-10G.pmthresholds.oc12.section.nearend.15min.ES | 500 (seconds) | 0 - 900
ADM-10G.pmthresholds.oc12.section.nearend.15min.SEFS | 500 (seconds) | 0 - 900
ADM-10G.pmthresholds.oc12.section.nearend.15min.SES | 500 (seconds) | 0 - 900
ADM-10G.pmthresholds.oc12.section.nearend.15min.UAS | 3 (seconds) | 0 - 900
ADM-10G.pmthresholds.oc12.section.nearend.1day.CV | 100000 (B1 count) | 0 - 53136000
ADM-10G.pmthresholds.oc12.section.nearend.1day.ES | 5000 (seconds) | 0 - 86400
ADM-10G.pmthresholds.oc12.section.nearend.1day.SEFS | 5000 (seconds) | 0 - 86400
ADM-10G.pmthresholds.oc12.section.nearend.1day.SES | 5000 (seconds) | 0 - 86400
ADM-10G.pmthresholds.oc12.section.nearend.1day.UAS | 10 (seconds) | 0 - 86400
ADM-10G.pmthresholds.oc12.sts1.farend.15min.CV | 15 (B3 count) | 0 - 2160000
ADM-10G.pmthresholds.oc12.sts1.farend.15min.ES | 12 (seconds) | 0 - 900
ADM-10G.pmthresholds.oc12.sts1.farend.15min.FC | 10 (count) | 0 - 72
ADM-10G.pmthresholds.oc12.sts1.farend.15min.SES | 3 (seconds) | 0 - 900
ADM-10G.pmthresholds.oc12.sts1.farend.15min.UAS | 10 (seconds) | 0 - 900
ADM-10G.pmthresholds.oc12.sts1.farend.1day.CV | 125 (B3 count) | 0 - 207360000
ADM-10G.pmthresholds.oc12.sts1.farend.1day.ES | 100 (seconds) | 0 - 86400
ADM-10G.pmthresholds.oc12.sts1.farend.1day.FC | 40 (count) | 0 - 6912
ADM-10G.pmthresholds.oc12.sts1.farend.1day.SES | 7 (seconds) | 0 - 86400
ADM-10G.pmthresholds.oc12.sts1.farend.1day.UAS | 10 (seconds) | 0 - 86400
ADM-10G.pmthresholds.oc12.sts1.nearend.15min.CV | 15 (B3 count) | 0 - 2160000
ADM-10G.pmthresholds.oc12.sts1.nearend.15min.ES | 12 (seconds) | 0 - 900
ADM-10G.pmthresholds.oc12.sts1.nearend.15min.FC | 10 (count) | 0 - 72
ADM-10G.pmthresholds.oc12.sts1.nearend.15min.NPJC-PDET | 60 (count) | 0 - 7200000
ADM-10G.pmthresholds.oc12.sts1.nearend.15min.NPJC-PGEN | 60 (count) | 0 - 7200000
ADM-10G.pmthresholds.oc12.sts1.nearend.15min.PJCDIFF | 60 (count) | 0 - 14400000
ADM-10G.pmthresholds.oc12.sts1.nearend.15min.PJCS-PDET | 100 (seconds) | 0 - 900
ADM-10G.pmthresholds.oc12.sts1.nearend.15min.PJCS-PGEN | 100 (seconds) | 0 - 900
ADM-10G.pmthresholds.oc12.sts1.nearend.15min.PPJC-PDET | 60 (count) | 0 - 7200000
ADM-10G.pmthresholds.oc12.sts1.nearend.15min.PPJC-PGEN | 60 (count) | 0 - 7200000
ADM-10G.pmthresholds.oc12.sts1.nearend.15min.SES | 3 (seconds) | 0 - 900
ADM-10G.pmthresholds.oc12.sts1.nearend.15min.UAS | 10 (seconds) | 0 - 900
ADM-10G.pmthresholds.oc12.sts1.nearend.1day.CV | 125 (B3 count) | 0 - 207360000
ADM-10G.pmthresholds.oc12.sts1.nearend.1day.ES | 100 (seconds) | 0 - 86400
ADM-10G.pmthresholds.oc12.sts1.nearend.1day.FC | 40 (count) | 0 - 6912
ADM-10G.pmthresholds.oc12.sts1.nearend.1day.NPJC-PDET | 5760 (count) | 0 - 691200000
ADM-10G.pmthresholds.oc12.sts1.nearend.1day.NPJC-PGEN | 5760 (count) | 0 - 691200000
ADM-10G.pmthresholds.oc12.sts1.nearend.1day.PJCDIFF | 5760 (count) | 0 - 1382400000
ADM-10G.pmthresholds.oc12.sts1.nearend.1day.PJCS-PDET | 9600 (seconds) | 0 - 86400
ADM-10G.pmthresholds.oc12.sts1.nearend.1day.PJCS-PGEN | 9600 (seconds) | 0 - 86400
ADM-10G.pmthresholds.oc12.sts1.nearend.1day.PPJC-PDET | 5760 (count) | 0 - 691200000
ADM-10G.pmthresholds.oc12.sts1.nearend.1day.PPJC-PGEN | 5760 (count) | 0 - 691200000
ADM-10G.pmthresholds.oc12.sts1.nearend.1day.SES | 7 (seconds) | 0 - 86400
ADM-10G.pmthresholds.oc12.sts1.nearend.1day.UAS | 10 (seconds) | 0 - 86400
ADM-10G.pmthresholds.oc12.sts12c.farend.15min.CV | 75 (B3 count) | 0 - 2160000
ADM-10G.pmthresholds.oc12.sts12c.farend.15min.ES | 60 (seconds) | 0 - 900
ADM-10G.pmthresholds.oc12.sts12c.farend.15min.FC | 10 (count) | 0 - 72
ADM-10G.pmthresholds.oc12.sts12c.farend.15min.SES | 3 (seconds) | 0 - 900
ADM-10G.pmthresholds.oc12.sts12c.farend.15min.UAS | 10 (seconds) | 0 - 900
ADM-10G.pmthresholds.oc12.sts12c.farend.1day.CV | 750 (B3 count) | 0 - 207360000
ADM-10G.pmthresholds.oc12.sts12c.farend.1day.ES | 600 (seconds) | 0 - 86400
ADM-10G.pmthresholds.oc12.sts12c.farend.1day.FC | 40 (count) | 0 - 6912
ADM-10G.pmthresholds.oc12.sts12c.farend.1day.SES | 7 (seconds) | 0 - 86400
ADM-10G.pmthresholds.oc12.sts12c.farend.1day.UAS | 10 (seconds) | 0 - 86400
ADM-10G.pmthresholds.oc12.sts12c.nearend.15min.CV | 75 (B3 count) | 0 - 2160000
ADM-10G.pmthresholds.oc12.sts12c.nearend.15min.ES | 60 (seconds) | 0 - 900
ADM-10G.pmthresholds.oc12.sts12c.nearend.15min.FC | 10 (count) | 0 - 72
ADM-10G.pmthresholds.oc12.sts12c.nearend.15min.NPJC-PDET | 60 (count) | 0 - 7200000
ADM-10G.pmthresholds.oc12.sts12c.nearend.15min.NPJC-PGEN | 60 (count) | 0 - 7200000
ADM-10G.pmthresholds.oc12.sts12c.nearend.15min.PJCDIFF | 60 (count) | 0 - 14400000
ADM-10G.pmthresholds.oc12.sts12c.nearend.15min.PJCS-PDET | 100 (seconds) | 0 - 900
ADM-10G.pmthresholds.oc12.sts12c.nearend.15min.PJCS-PGEN | 100 (seconds) | 0 - 900
ADM-10G.pmthresholds.oc12.sts12c.nearend.15min.PPJC-PDET | 60 (count) | 0 - 7200000
ADM-10G.pmthresholds.oc12.sts12c.nearend.15min.PPJC-PGEN | 60 (count) | 0 - 7200000
ADM-10G.pmthresholds.oc12.sts12c.nearend.15min.SES | 3 (seconds) | 0 - 900
ADM-10G.pmthresholds.oc12.sts12c.nearend.15min.UAS | 10 (seconds) | 0 - 900
ADM-10G.pmthresholds.oc12.sts12c.nearend.1day.CV | 750 (B3 count) | 0 - 207360000
ADM-10G.pmthresholds.oc12.sts12c.nearend.1day.ES | 600 (seconds) | 0 - 86400
ADM-10G.pmthresholds.oc12.sts12c.nearend.1day.FC | 40 (count) | 0 - 6912
ADM-10G.pmthresholds.oc12.sts12c.nearend.1day.NPJC-PDET | 5760 (count) | 0 - 691200000
ADM-10G.pmthresholds.oc12.sts12c.nearend.1day.NPJC-PGEN | 5760 (count) | 0 - 691200000
ADM-10G.pmthresholds.oc12.sts12c.nearend.1day.PJCDIFF | 5760 (count) | 0 - 1382400000
ADM-10G.pmthresholds.oc12.sts12c.nearend.1day.PJCS-PDET | 9600 (seconds) | 0 - 86400
ADM-10G.pmthresholds.oc12.sts12c.nearend.1day.PJCS-PGEN | 9600 (seconds) | 0 - 86400
ADM-10G.pmthresholds.oc12.sts12c.nearend.1day.PPJC-PDET | 5760 (count) | 0 - 691200000
ADM-10G.pmthresholds.oc12.sts12c.nearend.1day.PPJC-PGEN | 5760 (count) | 0 - 691200000
ADM-10G.pmthresholds.oc12.sts12c.nearend.1day.SES | 7 (seconds) | 0 - 86400
ADM-10G.pmthresholds.oc12.sts12c.nearend.1day.UAS | 10 (seconds) | 0 - 86400
ADM-10G.pmthresholds.oc12.sts3c-9c.farend.15min.CV | 25 (B3 count) | 0 - 2160000
ADM-10G.pmthresholds.oc12.sts3c-9c.farend.15min.ES | 20 (seconds) | 0 - 900
ADM-10G.pmthresholds.oc12.sts3c-9c.farend.15min.FC | 10 (count) | 0 - 72
ADM-10G.pmthresholds.oc12.sts3c-9c.farend.15min.SES | 3 (seconds) | 0 - 900
ADM-10G.pmthresholds.oc12.sts3c-9c.farend.15min.UAS | 10 (seconds) | 0 - 900
ADM-10G.pmthresholds.oc12.sts3c-9c.farend.1day.CV | 250 (B3 count) | 0 - 207360000
ADM-10G.pmthresholds.oc12.sts3c-9c.farend.1day.ES | 200 (seconds) | 0 - 86400
ADM-10G.pmthresholds.oc12.sts3c-9c.farend.1day.FC | 40 (count) | 0 - 6912
ADM-10G.pmthresholds.oc12.sts3c-9c.farend.1day.SES | 7 (seconds) | 0 - 86400
ADM-10G.pmthresholds.oc12.sts3c-9c.farend.1day.UAS | 10 (seconds) | 0 - 86400
ADM-10G.pmthresholds.oc12.sts3c-9c.nearend.15min.CV | 25 (B3 count) | 0 - 2160000
ADM-10G.pmthresholds.oc12.sts3c-9c.nearend.15min.ES | 20 (seconds) | 0 - 900
ADM-10G.pmthresholds.oc12.sts3c-9c.nearend.15min.FC | 10 (count) | 0 - 72
ADM-10G.pmthresholds.oc12.sts3c-9c.nearend.15min.NPJC-PDET | 60 (count) | 0 - 7200000
ADM-10G.pmthresholds.oc12.sts3c-9c.nearend.15min.NPJC-PGEN | 60 (count) | 0 - 7200000
ADM-10G.pmthresholds.oc12.sts3c-9c.nearend.15min.PJCDIFF | 60 (count) | 0 - 14400000
ADM-10G.pmthresholds.oc12.sts3c-9c.nearend.15min.PJCS-PDET | 100 (seconds) | 0 - 900
ADM-10G.pmthresholds.oc12.sts3c-9c.nearend.15min.PJCS-PGEN | 100 (seconds) | 0 - 900
ADM-10G.pmthresholds.oc12.sts3c-9c.nearend.15min.PPJC-PDET | 60 (count) | 0 - 7200000
ADM-10G.pmthresholds.oc12.sts3c-9c.nearend.15min.PPJC-PGEN | 60 (count) | 0 - 7200000
ADM-10G.pmthresholds.oc12.sts3c-9c.nearend.15min.SES | 3 (seconds) | 0 - 900
ADM-10G.pmthresholds.oc12.sts3c-9c.nearend.15min.UAS | 10 (seconds) | 0 - 900
ADM-10G.pmthresholds.oc12.sts3c-9c.nearend.1day.CV | 250 (B3 count) | 0 - 207360000
ADM-10G.pmthresholds.oc12.sts3c-9c.nearend.1day.ES | 200 (seconds) | 0 - 86400
ADM-10G.pmthresholds.oc12.sts3c-9c.nearend.1day.FC | 40 (count) | 0 - 6912
ADM-10G.pmthresholds.oc12.sts3c-9c.nearend.1day.NPJC-PDET | 5760 (count) | 0 - 691200000
ADM-10G.pmthresholds.oc12.sts3c-9c.nearend.1day.NPJC-PGEN | 5760 (count) | 0 - 691200000
ADM-10G.pmthresholds.oc12.sts3c-9c.nearend.1day.PJCDIFF | 5760 (count) | 0 - 1382400000
ADM-10G.pmthresholds.oc12.sts3c-9c.nearend.1day.PJCS-PDET | 9600 (seconds) | 0 - 86400
ADM-10G.pmthresholds.oc12.sts3c-9c.nearend.1day.PJCS-PGEN | 9600 (seconds) | 0 - 86400
ADM-10G.pmthresholds.oc12.sts3c-9c.nearend.1day.PPJC-PDET | 5760 (count) | 0 - 691200000
ADM-10G.pmthresholds.oc12.sts3c-9c.nearend.1day.PPJC-PGEN | 5760 (count) | 0 - 691200000
ADM-10G.pmthresholds.oc12.sts3c-9c.nearend.1day.SES | 7 (seconds) | 0 - 86400
ADM-10G.pmthresholds.oc12.sts3c-9c.nearend.1day.UAS | 10 (seconds) | 0 - 86400
ADM-10G.pmthresholds.oc3.line.farend.15min.CV | 1312 (B2 count) | 0 - 137700
ADM-10G.pmthresholds.oc3.line.farend.15min.ES | 87 (seconds) | 0 - 900
ADM-10G.pmthresholds.oc3.line.farend.15min.FC | 10 (count) | 0 - 72
ADM-10G.pmthresholds.oc3.line.farend.15min.SES | 1 (seconds) | 0 - 900
ADM-10G.pmthresholds.oc3.line.farend.15min.UAS | 3 (seconds) | 0 - 900
ADM-10G.pmthresholds.oc3.line.farend.1day.CV | 13120 (B2 count) | 0 - 13219200
ADM-10G.pmthresholds.oc3.line.farend.1day.ES | 864 (seconds) | 0 - 86400
ADM-10G.pmthresholds.oc3.line.farend.1day.FC | 40 (count) | 0 - 6912
ADM-10G.pmthresholds.oc3.line.farend.1day.SES | 4 (seconds) | 0 - 86400
ADM-10G.pmthresholds.oc3.line.farend.1day.UAS | 10 (seconds) | 0 - 86400
ADM-10G.pmthresholds.oc3.line.nearend.15min.CV | 1312 (B2 count) | 0 - 137700
ADM-10G.pmthresholds.oc3.line.nearend.15min.ES | 87 (seconds) | 0 - 900
ADM-10G.pmthresholds.oc3.line.nearend.15min.FC | 10 (count) | 0 - 72
ADM-10G.pmthresholds.oc3.line.nearend.15min.PSC | 1 (count) | 0 - 600
ADM-10G.pmthresholds.oc3.line.nearend.15min.PSD | 300 (seconds) | 0 - 900
ADM-10G.pmthresholds.oc3.line.nearend.15min.SES | 1 (seconds) | 0 - 900
ADM-10G.pmthresholds.oc3.line.nearend.15min.UAS | 3 (seconds) | 0 - 900
ADM-10G.pmthresholds.oc3.line.nearend.1day.CV | 13120 (B2 count) | 0 - 13219200
ADM-10G.pmthresholds.oc3.line.nearend.1day.ES | 864 (seconds) | 0 - 86400
ADM-10G.pmthresholds.oc3.line.nearend.1day.FC | 40 (count) | 0 - 6912
ADM-10G.pmthresholds.oc3.line.nearend.1day.PSC | 5 (count) | 0 - 57600
ADM-10G.pmthresholds.oc3.line.nearend.1day.PSD | 600 (seconds) | 0 - 86400
ADM-10G.pmthresholds.oc3.line.nearend.1day.SES | 4 (seconds) | 0 - 86400
ADM-10G.pmthresholds.oc3.line.nearend.1day.UAS | 10 (seconds) | 0 - 86400
ADM-10G.pmthresholds.oc3.section.nearend.15min.CV | 10000 (B1 count) | 0 - 138600
ADM-10G.pmthresholds.oc3.section.nearend.15min.ES | 500 (seconds) | 0 - 900
ADM-10G.pmthresholds.oc3.section.nearend.15min.SEFS | 500 (seconds) | 0 - 900
ADM-10G.pmthresholds.oc3.section.nearend.15min.SES | 500 (seconds) | 0 - 900
ADM-10G.pmthresholds.oc3.section.nearend.15min.UAS | 3 (seconds) | 0 - 900
ADM-10G.pmthresholds.oc3.section.nearend.1day.CV | 100000 (B1 count) | 0 - 13305600
ADM-10G.pmthresholds.oc3.section.nearend.1day.ES | 5000 (seconds) | 0 - 86400
ADM-10G.pmthresholds.oc3.section.nearend.1day.SEFS | 5000 (seconds) | 0 - 86400
ADM-10G.pmthresholds.oc3.section.nearend.1day.SES | 5000 (seconds) | 0 - 86400
ADM-10G.pmthresholds.oc3.section.nearend.1day.UAS | 10 (seconds) | 0 - 86400
ADM-10G.pmthresholds.oc3.sts1.farend.15min.CV | 15 (B3 count) | 0 - 2160000
ADM-10G.pmthresholds.oc3.sts1.farend.15min.ES | 12 (seconds) | 0 - 900
ADM-10G.pmthresholds.oc3.sts1.farend.15min.FC | 10 (count) | 0 - 72
ADM-10G.pmthresholds.oc3.sts1.farend.15min.SES | 3 (seconds) | 0 - 900
ADM-10G.pmthresholds.oc3.sts1.farend.15min.UAS | 10 (seconds) | 0 - 900
ADM-10G.pmthresholds.oc3.sts1.farend.1day.CV | 125 (B3 count) | 0 - 207360000
ADM-10G.pmthresholds.oc3.sts1.farend.1day.ES | 100 (seconds) | 0 - 86400
ADM-10G.pmthresholds.oc3.sts1.farend.1day.FC | 40 (count) | 0 - 6912
ADM-10G.pmthresholds.oc3.sts1.farend.1day.SES | 7 (seconds) | 0 - 86400
ADM-10G.pmthresholds.oc3.sts1.farend.1day.UAS | 10 (seconds) | 0 - 86400
ADM-10G.pmthresholds.oc3.sts1.nearend.15min.CV | 15 (B3 count) | 0 - 2160000
ADM-10G.pmthresholds.oc3.sts1.nearend.15min.ES | 12 (seconds) | 0 - 900
ADM-10G.pmthresholds.oc3.sts1.nearend.15min.FC | 10 (count) | 0 - 72
ADM-10G.pmthresholds.oc3.sts1.nearend.15min.NPJC-PDET | 60 (count) | 0 - 7200000
ADM-10G.pmthresholds.oc3.sts1.nearend.15min.NPJC-PGEN | 60 (count) | 0 - 7200000
ADM-10G.pmthresholds.oc3.sts1.nearend.15min.PJCDIFF | 60 (count) | 0 - 14400000
ADM-10G.pmthresholds.oc3.sts1.nearend.15min.PJCS-PDET | 100 (seconds) | 0 - 900
ADM-10G.pmthresholds.oc3.sts1.nearend.15min.PJCS-PGEN | 100 (seconds) | 0 - 900
ADM-10G.pmthresholds.oc3.sts1.nearend.15min.PPJC-PDET | 60 (count) | 0 - 7200000
ADM-10G.pmthresholds.oc3.sts1.nearend.15min.PPJC-PGEN | 60 (count) | 0 - 7200000
ADM-10G.pmthresholds.oc3.sts1.nearend.15min.SES | 3 (seconds) | 0 - 900
ADM-10G.pmthresholds.oc3.sts1.nearend.15min.UAS | 10 (seconds) | 0 - 900
ADM-10G.pmthresholds.oc3.sts1.nearend.1day.CV | 125 (B3 count) | 0 - 207360000
ADM-10G.pmthresholds.oc3.sts1.nearend.1day.ES | 100 (seconds) | 0 - 86400
ADM-10G.pmthresholds.oc3.sts1.nearend.1day.FC | 40 (count) | 0 - 6912
ADM-10G.pmthresholds.oc3.sts1.nearend.1day.NPJC-PDET | 5760 (count) | 0 - 691200000
ADM-10G.pmthresholds.oc3.sts1.nearend.1day.NPJC-PGEN | 5760 (count) | 0 - 691200000
ADM-10G.pmthresholds.oc3.sts1.nearend.1day.PJCDIFF | 5760 (count) | 0 - 1382400000
ADM-10G.pmthresholds.oc3.sts1.nearend.1day.PJCS-PDET | 9600 (seconds) | 0 - 86400
ADM-10G.pmthresholds.oc3.sts1.nearend.1day.PJCS-PGEN | 9600 (seconds) | 0 - 86400
ADM-10G.pmthresholds.oc3.sts1.nearend.1day.PPJC-PDET | 5760 (count) | 0 - 691200000
ADM-10G.pmthresholds.oc3.sts1.nearend.1day.PPJC-PGEN | 5760 (count) | 0 - 691200000
ADM-10G.pmthresholds.oc3.sts1.nearend.1day.SES | 7 (seconds) | 0 - 86400
ADM-10G.pmthresholds.oc3.sts1.nearend.1day.UAS | 10 (seconds) | 0 - 86400
ADM-10G.pmthresholds.oc3.sts3c.farend.15min.CV | 25 (B3 count) | 0 - 2160000
ADM-10G.pmthresholds.oc3.sts3c.farend.15min.ES | 20 (seconds) | 0 - 900
ADM-10G.pmthresholds.oc3.sts3c.farend.15min.FC | 10 (count) | 0 - 72
ADM-10G.pmthresholds.oc3.sts3c.farend.15min.SES | 3 (seconds) | 0 - 900
ADM-10G.pmthresholds.oc3.sts3c.farend.15min.UAS | 10 (seconds) | 0 - 900
ADM-10G.pmthresholds.oc3.sts3c.farend.1day.CV | 250 (B3 count) | 0 - 207360000
ADM-10G.pmthresholds.oc3.sts3c.farend.1day.ES | 200 (seconds) | 0 - 86400
ADM-10G.pmthresholds.oc3.sts3c.farend.1day.FC | 40 (count) | 0 - 6912
ADM-10G.pmthresholds.oc3.sts3c.farend.1day.SES | 7 (seconds) | 0 - 86400
ADM-10G.pmthresholds.oc3.sts3c.farend.1day.UAS | 10 (seconds) | 0 - 86400
ADM-10G.pmthresholds.oc3.sts3c.nearend.15min.CV | 25 (B3 count) | 0 - 2160000
ADM-10G.pmthresholds.oc3.sts3c.nearend.15min.ES | 20 (seconds) | 0 - 900
ADM-10G.pmthresholds.oc3.sts3c.nearend.15min.FC | 10 (count) | 0 - 72
ADM-10G.pmthresholds.oc3.sts3c.nearend.15min.NPJC-PDET | 60 (count) | 0 - 7200000
ADM-10G.pmthresholds.oc3.sts3c.nearend.15min.NPJC-PGEN | 60 (count) | 0 - 7200000
ADM-10G.pmthresholds.oc3.sts3c.nearend.15min.PJCDIFF | 60 (count) | 0 - 14400000
ADM-10G.pmthresholds.oc3.sts3c.nearend.15min.PJCS-PDET | 100 (seconds) | 0 - 900
ADM-10G.pmthresholds.oc3.sts3c.nearend.15min.PJCS-PGEN | 100 (seconds) | 0 - 900
ADM-10G.pmthresholds.oc3.sts3c.nearend.15min.PPJC-PDET | 60 (count) | 0 - 7200000
ADM-10G.pmthresholds.oc3.sts3c.nearend.15min.PPJC-PGEN | 60 (count) | 0 - 7200000
ADM-10G.pmthresholds.oc3.sts3c.nearend.15min.SES | 3 (seconds) | 0 - 900
ADM-10G.pmthresholds.oc3.sts3c.nearend.15min.UAS | 10 (seconds) | 0 - 900
ADM-10G.pmthresholds.oc3.sts3c.nearend.1day.CV | 250 (B3 count) | 0 - 207360000
ADM-10G.pmthresholds.oc3.sts3c.nearend.1day.ES | 200 (seconds) | 0 - 86400
ADM-10G.pmthresholds.oc3.sts3c.nearend.1day.FC | 40 (count) | 0 - 6912
ADM-10G.pmthresholds.oc3.sts3c.nearend.1day.NPJC-PDET | 5760 (count) | 0 - 691200000
ADM-10G.pmthresholds.oc3.sts3c.nearend.1day.NPJC-PGEN | 5760 (count) | 0 - 691200000
ADM-10G.pmthresholds.oc3.sts3c.nearend.1day.PJCDIFF | 5760 (count) | 0 - 1382400000
ADM-10G.pmthresholds.oc3.sts3c.nearend.1day.PJCS-PDET | 9600 (seconds) | 0 - 86400
ADM-10G.pmthresholds.oc3.sts3c.nearend.1day.PJCS-PGEN | 9600 (seconds) | 0 - 86400
ADM-10G.pmthresholds.oc3.sts3c.nearend.1day.PPJC-PDET | 5760 (count) | 0 - 691200000
ADM-10G.pmthresholds.oc3.sts3c.nearend.1day.PPJC-PGEN | 5760 (count) | 0 - 691200000
ADM-10G.pmthresholds.oc3.sts3c.nearend.1day.SES | 7 (seconds) | 0 - 86400
ADM-10G.pmthresholds.oc3.sts3c.nearend.1day.UAS | 10 (seconds) | 0 - 86400
ADM-10G.pmthresholds.oc48.line.farend.15min.CV | 21260 (B2 count) | 0 - 2212200
ADM-10G.pmthresholds.oc48.line.farend.15min.ES | 87 (seconds) | 0 - 900
ADM-10G.pmthresholds.oc48.line.farend.15min.FC | 10 (count) | 0 - 72
ADM-10G.pmthresholds.oc48.line.farend.15min.SES | 1 (seconds) | 0 - 900
ADM-10G.pmthresholds.oc48.line.farend.15min.UAS | 3 (seconds) | 0 - 900
ADM-10G.pmthresholds.oc48.line.farend.1day.CV | 212600 (B2 count) | 0 - 212371200
ADM-10G.pmthresholds.oc48.line.farend.1day.ES | 864 (seconds) | 0 - 86400
ADM-10G.pmthresholds.oc48.line.farend.1day.FC | 40 (count) | 0 - 6912
ADM-10G.pmthresholds.oc48.line.farend.1day.SES | 4 (seconds) | 0 - 86400
ADM-10G.pmthresholds.oc48.line.farend.1day.UAS | 10 (seconds) | 0 - 86400
ADM-10G.pmthresholds.oc48.line.nearend.15min.CV | 21260 (B2 count) | 0 - 2212200
ADM-10G.pmthresholds.oc48.line.nearend.15min.ES | 87 (seconds) | 0 - 900
ADM-10G.pmthresholds.oc48.line.nearend.15min.FC | 10 (count) | 0 - 72
ADM-10G.pmthresholds.oc48.line.nearend.15min.PSC | 1 (count) | 0 - 600
ADM-10G.pmthresholds.oc48.line.nearend.15min.PSD | 300 (seconds) | 0 - 900
ADM-10G.pmthresholds.oc48.line.nearend.15min.SES | 1 (seconds) | 0 - 900
ADM-10G.pmthresholds.oc48.line.nearend.15min.UAS | 3 (seconds) | 0 - 900
ADM-10G.pmthresholds.oc48.line.nearend.1day.CV | 212600 (B2 count) | 0 - 212371200
ADM-10G.pmthresholds.oc48.line.nearend.1day.ES | 864 (seconds) | 0 - 86400
ADM-10G.pmthresholds.oc48.line.nearend.1day.FC | 40 (count) | 0 - 6912
ADM-10G.pmthresholds.oc48.line.nearend.1day.PSC | 5 (count) | 0 - 57600
ADM-10G.pmthresholds.oc48.line.nearend.1day.PSD | 600 (seconds) | 0 - 86400
ADM-10G.pmthresholds.oc48.line.nearend.1day.SES | 4 (seconds) | 0 - 86400
ADM-10G.pmthresholds.oc48.line.nearend.1day.UAS | 10 (seconds) | 0 - 86400
ADM-10G.pmthresholds.oc48.section.nearend.15min.CV | 10000 (B1 count) | 0 - 2151900
ADM-10G.pmthresholds.oc48.section.nearend.15min.ES | 500 (seconds) | 0 - 900
ADM-10G.pmthresholds.oc48.section.nearend.15min.SEFS | 500 (seconds) | 0 - 900
ADM-10G.pmthresholds.oc48.section.nearend.15min.SES | 500 (seconds) | 0 - 900
ADM-10G.pmthresholds.oc48.section.nearend.15min.UAS | 3 (seconds) | 0 - 900
ADM-10G.pmthresholds.oc48.section.nearend.1day.CV | 100000 (B1 count) | 0 - 206582400
ADM-10G.pmthresholds.oc48.section.nearend.1day.ES | 5000 (seconds) | 0 - 86400
ADM-10G.pmthresholds.oc48.section.nearend.1day.SEFS | 5000 (seconds) | 0 - 86400
ADM-10G.pmthresholds.oc48.section.nearend.1day.SES | 5000 (seconds) | 0 - 86400
ADM-10G.pmthresholds.oc48.section.nearend.1day.UAS | 10 (seconds) | 0 - 86400
ADM-10G.pmthresholds.oc48.sts1.farend.15min.CV | 15 (B3 count) | 0 - 2160000
ADM-10G.pmthresholds.oc48.sts1.farend.15min.ES | 12 (seconds) | 0 - 900
ADM-10G.pmthresholds.oc48.sts1.farend.15min.FC | 10 (count) | 0 - 72
ADM-10G.pmthresholds.oc48.sts1.farend.15min.SES | 3 (seconds) | 0 - 900
ADM-10G.pmthresholds.oc48.sts1.farend.15min.UAS | 10 (seconds) | 0 - 900
ADM-10G.pmthresholds.oc48.sts1.farend.1day.CV | 125 (B3 count) | 0 - 207360000
ADM-10G.pmthresholds.oc48.sts1.farend.1day.ES | 100 (seconds) | 0 - 86400
ADM-10G.pmthresholds.oc48.sts1.farend.1day.FC | 40 (count) | 0 - 6912
ADM-10G.pmthresholds.oc48.sts1.farend.1day.SES | 7 (seconds) | 0 - 86400
ADM-10G.pmthresholds.oc48.sts1.farend.1day.UAS | 10 (seconds) | 0 - 86400
ADM-10G.pmthresholds.oc48.sts1.nearend.15min.CV | 15 (B3 count) | 0 - 2160000
ADM-10G.pmthresholds.oc48.sts1.nearend.15min.ES | 12 (seconds) | 0 - 900
ADM-10G.pmthresholds.oc48.sts1.nearend.15min.FC | 10 (count) | 0 - 72
ADM-10G.pmthresholds.oc48.sts1.nearend.15min.NPJC-PDET | 60 (count) | 0 - 7200000
ADM-10G.pmthresholds.oc48.sts1.nearend.15min.NPJC-PGEN | 60 (count) | 0 - 7200000
ADM-10G.pmthresholds.oc48.sts1.nearend.15min.PJCDIFF | 60 (count) | 0 - 14400000
ADM-10G.pmthresholds.oc48.sts1.nearend.15min.PJCS-PDET | 100 (seconds) | 0 - 900
ADM-10G.pmthresholds.oc48.sts1.nearend.15min.PJCS-PGEN | 100 (seconds) | 0 - 900
ADM-10G.pmthresholds.oc48.sts1.nearend.15min.PPJC-PDET | 60 (count) | 0 - 7200000
ADM-10G.pmthresholds.oc48.sts1.nearend.15min.PPJC-PGEN | 60 (count) | 0 - 7200000
ADM-10G.pmthresholds.oc48.sts1.nearend.15min.SES | 3 (seconds) | 0 - 900
ADM-10G.pmthresholds.oc48.sts1.nearend.15min.UAS | 10 (seconds) | 0 - 900
ADM-10G.pmthresholds.oc48.sts1.nearend.1day.CV | 125 (B3 count) | 0 - 207360000
ADM-10G.pmthresholds.oc48.sts1.nearend.1day.ES | 100 (seconds) | 0 - 86400
ADM-10G.pmthresholds.oc48.sts1.nearend.1day.FC | 40 (count) | 0 - 6912
ADM-10G.pmthresholds.oc48.sts1.nearend.1day.NPJC-PDET | 5760 (count) | 0 - 691200000
ADM-10G.pmthresholds.oc48.sts1.nearend.1day.NPJC-PGEN | 5760 (count) | 0 - 691200000
ADM-10G.pmthresholds.oc48.sts1.nearend.1day.PJCDIFF | 5760 (count) | 0 - 1382400000
ADM-10G.pmthresholds.oc48.sts1.nearend.1day.PJCS-PDET | 9600 (seconds) | 0 - 86400
ADM-10G.pmthresholds.oc48.sts1.nearend.1day.PJCS-PGEN | 9600 (seconds) | 0 - 86400
ADM-10G.pmthresholds.oc48.sts1.nearend.1day.PPJC-PDET | 5760 (count) | 0 - 691200000
ADM-10G.pmthresholds.oc48.sts1.nearend.1day.PPJC-PGEN | 5760 (count) | 0 - 691200000
ADM-10G.pmthresholds.oc48.sts1.nearend.1day.SES | 7 (seconds) | 0 - 86400
ADM-10G.pmthresholds.oc48.sts1.nearend.1day.UAS | 10 (seconds) | 0 - 86400
ADM-10G.pmthresholds.oc48.sts12c-48c.farend.15min.CV | 75 (B3 count) | 0 - 2160000
ADM-10G.pmthresholds.oc48.sts12c-48c.farend.15min.ES | 60 (seconds) | 0 - 900
ADM-10G.pmthresholds.oc48.sts12c-48c.farend.15min.FC | 10 (count) | 0 - 72
ADM-10G.pmthresholds.oc48.sts12c-48c.farend.15min.SES | 3 (seconds) | 0 - 900
ADM-10G.pmthresholds.oc48.sts12c-48c.farend.15min.UAS | 10 (seconds) | 0 - 900
ADM-10G.pmthresholds.oc48.sts12c-48c.farend.1day.CV | 750 (B3 count) | 0 - 207360000
ADM-10G.pmthresholds.oc48.sts12c-48c.farend.1day.ES | 600 (seconds) | 0 - 86400
ADM-10G.pmthresholds.oc48.sts12c-48c.farend.1day.FC | 40 (count) | 0 - 6912
ADM-10G.pmthresholds.oc48.sts12c-48c.farend.1day.SES | 7 (seconds) | 0 - 86400
ADM-10G.pmthresholds.oc48.sts12c-48c.farend.1day.UAS | 10 (seconds) | 0 - 86400
ADM-10G.pmthresholds.oc48.sts12c-48c.nearend.15min.CV | 75 (B3 count) | 0 - 2160000
ADM-10G.pmthresholds.oc48.sts12c-48c.nearend.15min.ES | 60 (seconds) | 0 - 900
ADM-10G.pmthresholds.oc48.sts12c-48c.nearend.15min.FC | 10 (count) | 0 - 72
ADM-10G.pmthresholds.oc48.sts12c-48c.nearend.15min.NPJC-PDET | 60 (count) | 0 - 7200000
ADM-10G.pmthresholds.oc48.sts12c-48c.nearend.15min.NPJC-PGEN | 60 (count) | 0 - 7200000
ADM-10G.pmthresholds.oc48.sts12c-48c.nearend.15min.PJCDIFF | 60 (count) | 0 - 14400000
ADM-10G.pmthresholds.oc48.sts12c-48c.nearend.15min.PJCS-PDET | 100 (seconds) | 0 - 900
ADM-10G.pmthresholds.oc48.sts12c-48c.nearend.15min.PJCS-PGEN | 100 (seconds) | 0 - 900
ADM-10G.pmthresholds.oc48.sts12c-48c.nearend.15min.PPJC-PDET | 60 (count) | 0 - 7200000
ADM-10G.pmthresholds.oc48.sts12c-48c.nearend.15min.PPJC-PGEN | 60 (count) | 0 - 7200000
ADM-10G.pmthresholds.oc48.sts12c-48c.nearend.15min.SES | 3 (seconds) | 0 - 900
ADM-10G.pmthresholds.oc48.sts12c-48c.nearend.15min.UAS | 10 (seconds) | 0 - 900
ADM-10G.pmthresholds.oc48.sts12c-48c.nearend.1day.CV | 750 (B3 count) | 0 - 207360000
ADM-10G.pmthresholds.oc48.sts12c-48c.nearend.1day.ES | 600 (seconds) | 0 - 86400
ADM-10G.pmthresholds.oc48.sts12c-48c.nearend.1day.FC | 40 (count) | 0 - 6912
ADM-10G.pmthresholds.oc48.sts12c-48c.nearend.1day.NPJC-PDET | 5760 (count) | 0 - 691200000
ADM-10G.pmthresholds.oc48.sts12c-48c.nearend.1day.NPJC-PGEN | 5760 (count) | 0 - 691200000
ADM-10G.pmthresholds.oc48.sts12c-48c.nearend.1day.PJCDIFF | 5760 (count) | 0 - 1382400000
ADM-10G.pmthresholds.oc48.sts12c-48c.nearend.1day.PJCS-PDET | 9600 (seconds) | 0 - 86400
ADM-10G.pmthresholds.oc48.sts12c-48c.nearend.1day.PJCS-PGEN | 9600 (seconds) | 0 - 86400
ADM-10G.pmthresholds.oc48.sts12c-48c.nearend.1day.PPJC-PDET | 5760 (count) | 0 - 691200000
ADM-10G.pmthresholds.oc48.sts12c-48c.nearend.1day.PPJC-PGEN | 5760 (count) | 0 - 691200000
ADM-10G.pmthresholds.oc48.sts12c-48c.nearend.1day.SES | 7 (seconds) | 0 - 86400
ADM-10G.pmthresholds.oc48.sts12c-48c.nearend.1day.UAS | 10 (seconds) | 0 - 86400
ADM-10G.pmthresholds.oc48.sts3c-9c.farend.15min.CV | 25 (B3 count) | 0 - 2160000
ADM-10G.pmthresholds.oc48.sts3c-9c.farend.15min.ES | 20 (seconds) | 0 - 900
ADM-10G.pmthresholds.oc48.sts3c-9c.farend.15min.FC | 10 (count) | 0 - 72
ADM-10G.pmthresholds.oc48.sts3c-9c.farend.15min.SES | 3 (seconds) | 0 - 900
ADM-10G.pmthresholds.oc48.sts3c-9c.farend.15min.UAS | 10 (seconds) | 0 - 900
ADM-10G.pmthresholds.oc48.sts3c-9c.farend.1day.CV | 250 (B3 count) | 0 - 207360000
ADM-10G.pmthresholds.oc48.sts3c-9c.farend.1day.ES | 200 (seconds) | 0 - 86400
ADM-10G.pmthresholds.oc48.sts3c-9c.farend.1day.FC | 40 (count) | 0 - 6912
ADM-10G.pmthresholds.oc48.sts3c-9c.farend.1day.SES | 7 (seconds) | 0 - 86400
ADM-10G.pmthresholds.oc48.sts3c-9c.farend.1day.UAS | 10 (seconds) | 0 - 86400
ADM-10G.pmthresholds.oc48.sts3c-9c.nearend.15min.CV | 25 (B3 count) | 0 - 2160000
ADM-10G.pmthresholds.oc48.sts3c-9c.nearend.15min.ES | 20 (seconds) | 0 - 900
ADM-10G.pmthresholds.oc48.sts3c-9c.nearend.15min.FC | 10 (count) | 0 - 72
ADM-10G.pmthresholds.oc48.sts3c-9c.nearend.15min.NPJC-PDET | 60 (count) | 0 - 7200000
ADM-10G.pmthresholds.oc48.sts3c-9c.nearend.15min.NPJC-PGEN | 60 (count) | 0 - 7200000
ADM-10G.pmthresholds.oc48.sts3c-9c.nearend.15min.PJCDIFF | 60 (count) | 0 - 14400000
ADM-10G.pmthresholds.oc48.sts3c-9c.nearend.15min.PJCS-PDET | 100 (seconds) | 0 - 900
ADM-10G.pmthresholds.oc48.sts3c-9c.nearend.15min.PJCS-PGEN | 100 (seconds) | 0 - 900
ADM-10G.pmthresholds.oc48.sts3c-9c.nearend.15min.PPJC-PDET | 60 (count) | 0 - 7200000
ADM-10G.pmthresholds.oc48.sts3c-9c.nearend.15min.PPJC-PGEN | 60 (count) | 0 - 7200000
ADM-10G.pmthresholds.oc48.sts3c-9c.nearend.15min.SES | 3 (seconds) | 0 - 900
ADM-10G.pmthresholds.oc48.sts3c-9c.nearend.15min.UAS | 10 (seconds) | 0 - 900
ADM-10G.pmthresholds.oc48.sts3c-9c.nearend.1day.CV | 250 (B3 count) | 0 - 207360000
ADM-10G.pmthresholds.oc48.sts3c-9c.nearend.1day.ES | 200 (seconds) | 0 - 86400
ADM-10G.pmthresholds.oc48.sts3c-9c.nearend.1day.FC | 40 (count) | 0 - 6912
ADM-10G.pmthresholds.oc48.sts3c-9c.nearend.1day.NPJC-PDET | 5760 (count) | 0 - 691200000
ADM-10G.pmthresholds.oc48.sts3c-9c.nearend.1day.NPJC-PGEN | 5760 (count) | 0 - 691200000
ADM-10G.pmthresholds.oc48.sts3c-9c.nearend.1day.PJCDIFF | 5760 (count) | 0 - 1382400000
ADM-10G.pmthresholds.oc48.sts3c-9c.nearend.1day.PJCS-PDET | 9600 (seconds) | 0 - 86400
ADM-10G.pmthresholds.oc48.sts3c-9c.nearend.1day.PJCS-PGEN | 9600 (seconds) | 0 - 86400
ADM-10G.pmthresholds.oc48.sts3c-9c.nearend.1day.PPJC-PDET | 5760 (count) | 0 - 691200000
ADM-10G.pmthresholds.oc48.sts3c-9c.nearend.1day.PPJC-PGEN | 5760 (count) | 0 - 691200000
ADM-10G.pmthresholds.oc48.sts3c-9c.nearend.1day.SES | 7 (seconds) | 0 - 86400
ADM-10G.pmthresholds.oc48.sts3c-9c.nearend.1day.UAS | 10 (seconds) | 0 - 86400
ADM-10G.pmthresholds.trunk.line.farend.15min.CV | 85040 (B2 count) | 0 - 8850600
ADM-10G.pmthresholds.trunk.line.farend.15min.ES | 87 (seconds) | 0 - 900
ADM-10G.pmthresholds.trunk.line.farend.15min.FC | 10 (count) | 0 - 72
ADM-10G.pmthresholds.trunk.line.farend.15min.SES | 1 (seconds) | 0 - 900
ADM-10G.pmthresholds.trunk.line.farend.15min.UAS | 3 (seconds) | 0 - 900
ADM-10G.pmthresholds.trunk.line.farend.1day.CV | 850400 (B2 count) | 0 - 849657600
ADM-10G.pmthresholds.trunk.line.farend.1day.ES | 864 (seconds) | 0 - 86400
ADM-10G.pmthresholds.trunk.line.farend.1day.FC | 40 (count) | 0 - 6912
ADM-10G.pmthresholds.trunk.line.farend.1day.SES | 4 (seconds) | 0 - 86400
ADM-10G.pmthresholds.trunk.line.farend.1day.UAS | 10 (seconds) | 0 - 86400
ADM-10G.pmthresholds.trunk.line.nearend.15min.CV | 85040 (B2 count) | 0 - 8850600
ADM-10G.pmthresholds.trunk.line.nearend.15min.ES | 87 (seconds) | 0 - 900
ADM-10G.pmthresholds.trunk.line.nearend.15min.FC | 10 (count) | 0 - 72
ADM-10G.pmthresholds.trunk.line.nearend.15min.PSC | 1 (count) | 0 - 600
ADM-10G.pmthresholds.trunk.line.nearend.15min.PSD | 300 (seconds) | 0 - 900
ADM-10G.pmthresholds.trunk.line.nearend.15min.SES | 1 (seconds) | 0 - 900
ADM-10G.pmthresholds.trunk.line.nearend.15min.UAS | 3 (seconds) | 0 - 900
ADM-10G.pmthresholds.trunk.line.nearend.1day.CV | 850400 (B2 count) | 0 - 849657600
ADM-10G.pmthresholds.trunk.line.nearend.1day.ES | 864 (seconds) | 0 - 86400
ADM-10G.pmthresholds.trunk.line.nearend.1day.FC | 40 (count) | 0 - 6912
ADM-10G.pmthresholds.trunk.line.nearend.1day.PSC | 5 (count) | 0 - 57600
ADM-10G.pmthresholds.trunk.line.nearend.1day.PSD | 600 (seconds) | 0 - 86400
ADM-10G.pmthresholds.trunk.line.nearend.1day.SES | 4 (seconds) | 0 - 86400
ADM-10G.pmthresholds.trunk.line.nearend.1day.UAS | 10 (seconds) | 0 - 86400
ADM-10G.pmthresholds.trunk.section.nearend.15min.CV | 10000 (B1 count) | 0 - 7967700
ADM-10G.pmthresholds.trunk.section.nearend.15min.ES | 500 (seconds) | 0 - 900
ADM-10G.pmthresholds.trunk.section.nearend.15min.SEFS | 500 (seconds) | 0 - 900
ADM-10G.pmthresholds.trunk.section.nearend.15min.SES | 500 (seconds) | 0 - 900
ADM-10G.pmthresholds.trunk.section.nearend.15min.UAS | 3 (seconds) | 0 - 900
ADM-10G.pmthresholds.trunk.section.nearend.1day.CV | 100000 (B1 count) | 0 - 764899200
ADM-10G.pmthresholds.trunk.section.nearend.1day.ES | 5000 (seconds) | 0 - 86400
ADM-10G.pmthresholds.trunk.section.nearend.1day.SEFS | 5000 (seconds) | 0 - 86400
ADM-10G.pmthresholds.trunk.section.nearend.1day.SES | 5000 (seconds) | 0 - 86400
ADM-10G.pmthresholds.trunk.section.nearend.1day.UAS | 10 (seconds) | 0 - 86400
ADM-10G.pmthresholds.trunk.sts1.farend.15min.CV | 15 (B3 count) | 0 - 2160000
ADM-10G.pmthresholds.trunk.sts1.farend.15min.ES | 12 (seconds) | 0 - 900
ADM-10G.pmthresholds.trunk.sts1.farend.15min.FC | 10 (count) | 0 - 72
ADM-10G.pmthresholds.trunk.sts1.farend.15min.SES | 3 (seconds) | 0 - 900
ADM-10G.pmthresholds.trunk.sts1.farend.15min.UAS | 10 (seconds) | 0 - 900
ADM-10G.pmthresholds.trunk.sts1.farend.1day.CV | 125 (B3 count) | 0 - 207360000
ADM-10G.pmthresholds.trunk.sts1.farend.1day.ES | 100 (seconds) | 0 - 86400
ADM-10G.pmthresholds.trunk.sts1.farend.1day.FC | 40 (count) | 0 - 6912
ADM-10G.pmthresholds.trunk.sts1.farend.1day.SES | 7 (seconds) | 0 - 86400
ADM-10G.pmthresholds.trunk.sts1.farend.1day.UAS | 10 (seconds) | 0 - 86400
ADM-10G.pmthresholds.trunk.sts1.nearend.15min.CV | 15 (B3 count) | 0 - 2160000
ADM-10G.pmthresholds.trunk.sts1.nearend.15min.ES | 12 (seconds) | 0 - 900
ADM-10G.pmthresholds.trunk.sts1.nearend.15min.FC | 10 (count) | 0 - 72
ADM-10G.pmthresholds.trunk.sts1.nearend.15min.NPJC-PDET | 60 (count) | 0 - 7200000
ADM-10G.pmthresholds.trunk.sts1.nearend.15min.NPJC-PGEN | 60 (count) | 0 - 7200000
ADM-10G.pmthresholds.trunk.sts1.nearend.15min.PPJC-PDET | 60 (count) | 0 - 7200000
ADM-10G.pmthresholds.trunk.sts1.nearend.15min.PPJC-PGEN | 60 (count) | 0 - 7200000
ADM-10G.pmthresholds.trunk.sts1.nearend.15min.SES | 3 (seconds) | 0 - 900
ADM-10G.pmthresholds.trunk.sts1.nearend.15min.UAS | 10 (seconds) | 0 - 900
ADM-10G.pmthresholds.trunk.sts1.nearend.1day.CV | 125 (B3 count) | 0 - 207360000
ADM-10G.pmthresholds.trunk.sts1.nearend.1day.ES | 100 (seconds) | 0 - 86400
ADM-10G.pmthresholds.trunk.sts1.nearend.1day.FC | 40 (count) | 0 - 6912
ADM-10G.pmthresholds.trunk.sts1.nearend.1day.NPJC-PDET | 5760 (count) | 0 - 691200000
ADM-10G.pmthresholds.trunk.sts1.nearend.1day.NPJC-PGEN | 5760 (count) | 0 - 691200000
ADM-10G.pmthresholds.trunk.sts1.nearend.1day.PPJC-PDET | 5760 (count) | 0 - 691200000
ADM-10G.pmthresholds.trunk.sts1.nearend.1day.PPJC-PGEN | 5760 (count) | 0 - 691200000
ADM-10G.pmthresholds.trunk.sts1.nearend.1day.SES | 7 (seconds) | 0 - 86400
ADM-10G.pmthresholds.trunk.sts1.nearend.1day.UAS | 10 (seconds) | 0 - 86400
ADM-10G.pmthresholds.trunk.sts12c-192c.farend.15min.CV | 75 (B3 count) | 0 - 2160000
ADM-10G.pmthresholds.trunk.sts12c-192c.farend.15min.ES | 60 (seconds) | 0 - 900
ADM-10G.pmthresholds.trunk.sts12c-192c.farend.15min.FC | 10 (count) | 0 - 72
ADM-10G.pmthresholds.trunk.sts12c-192c.farend.15min.SES | 3 (seconds) | 0 - 900
ADM-10G.pmthresholds.trunk.sts12c-192c.farend.15min.UAS | 10 (seconds) | 0 - 900
ADM-10G.pmthresholds.trunk.sts12c-192c.farend.1day.CV | 750 (B3 count) | 0 - 207360000
ADM-10G.pmthresholds.trunk.sts12c-192c.farend.1day.ES | 600 (seconds) | 0 - 86400
ADM-10G.pmthresholds.trunk.sts12c-192c.farend.1day.FC | 40 (count) | 0 - 6912
ADM-10G.pmthresholds.trunk.sts12c-192c.farend.1day.SES | 7 (seconds) | 0 - 86400
ADM-10G.pmthresholds.trunk.sts12c-192c.farend.1day.UAS | 10 (seconds) | 0 - 86400
ADM-10G.pmthresholds.trunk.sts12c-192c.nearend.15min.CV | 75 (B3 count) | 0 - 2160000
ADM-10G.pmthresholds.trunk.sts12c-192c.nearend.15min.ES | 60 (seconds) | 0 - 900
ADM-10G.pmthresholds.trunk.sts12c-192c.nearend.15min.FC | 10 (count) | 0 - 72
ADM-10G.pmthresholds.trunk.sts12c-192c.nearend.15min.NPJC-PDET | 60 (count) | 0 - 7200000
ADM-10G.pmthresholds.trunk.sts12c-192c.nearend.15min.NPJC-PGEN | 60 (count) | 0 - 7200000
ADM-10G.pmthresholds.trunk.sts12c-192c.nearend.15min.PPJC-PDET | 60 (count) | 0 - 7200000
ADM-10G.pmthresholds.trunk.sts12c-192c.nearend.15min.PPJC-PGEN | 60 (count) | 0 - 7200000
ADM-10G.pmthresholds.trunk.sts12c-192c.nearend.15min.SES | 3 (seconds) | 0 - 900
ADM-10G.pmthresholds.trunk.sts12c-192c.nearend.15min.UAS | 10 (seconds) | 0 - 900
ADM-10G.pmthresholds.trunk.sts12c-192c.nearend.1day.CV | 750 (B3 count) | 0 - 207360000
ADM-10G.pmthresholds.trunk.sts12c-192c.nearend.1day.ES | 600 (seconds) | 0 - 86400
ADM-10G.pmthresholds.trunk.sts12c-192c.nearend.1day.FC | 40 (count) | 0 - 6912
ADM-10G.pmthresholds.trunk.sts12c-192c.nearend.1day.NPJC-PDET | 5760 (count) | 0 - 691200000
ADM-10G.pmthresholds.trunk.sts12c-192c.nearend.1day.NPJC-PGEN | 5760 (count) | 0 - 691200000
ADM-10G.pmthresholds.trunk.sts12c-192c.nearend.1day.PPJC-PDET | 5760 (count) | 0 - 691200000
ADM-10G.pmthresholds.trunk.sts12c-192c.nearend.1day.PPJC-PGEN | 5760 (count) | 0 - 691200000
ADM-10G.pmthresholds.trunk.sts12c-192c.nearend.1day.SES | 7 (seconds) | 0 - 86400
ADM-10G.pmthresholds.trunk.sts12c-192c.nearend.1day.UAS | 10 (seconds) | 0 - 86400
ADM-10G.pmthresholds.trunk.sts3c-9c.farend.15min.CV | 25 (B3 count) | 0 - 2160000
ADM-10G.pmthresholds.trunk.sts3c-9c.farend.15min.ES | 20 (seconds) | 0 - 900
ADM-10G.pmthresholds.trunk.sts3c-9c.farend.15min.FC | 10 (count) | 0 - 72
ADM-10G.pmthresholds.trunk.sts3c-9c.farend.15min.SES | 3 (seconds) | 0 - 900
ADM-10G.pmthresholds.trunk.sts3c-9c.farend.15min.UAS | 10 (seconds) | 0 - 900
ADM-10G.pmthresholds.trunk.sts3c-9c.farend.1day.CV | 250 (B3 count) | 0 - 207360000
ADM-10G.pmthresholds.trunk.sts3c-9c.farend.1day.ES | 200 (seconds) | 0 - 86400
ADM-10G.pmthresholds.trunk.sts3c-9c.farend.1day.FC | 40 (count) | 0 - 6912
ADM-10G.pmthresholds.trunk.sts3c-9c.farend.1day.SES | 7 (seconds) | 0 - 86400
ADM-10G.pmthresholds.trunk.sts3c-9c.farend.1day.UAS | 10 (seconds) | 0 - 86400
ADM-10G.pmthresholds.trunk.sts3c-9c.nearend.15min.CV | 25 (B3 count) | 0 - 2160000
ADM-10G.pmthresholds.trunk.sts3c-9c.nearend.15min.ES | 20 (seconds) | 0 - 900
ADM-10G.pmthresholds.trunk.sts3c-9c.nearend.15min.FC | 10 (count) | 0 - 72
ADM-10G.pmthresholds.trunk.sts3c-9c.nearend.15min.NPJC-PDET | 60 (count) | 0 - 7200000
ADM-10G.pmthresholds.trunk.sts3c-9c.nearend.15min.NPJC-PGEN | 60 (count) | 0 - 7200000
ADM-10G.pmthresholds.trunk.sts3c-9c.nearend.15min.PPJC-PDET | 60 (count) | 0 - 7200000
ADM-10G.pmthresholds.trunk.sts3c-9c.nearend.15min.PPJC-PGEN | 60 (count) | 0 - 7200000
ADM-10G.pmthresholds.trunk.sts3c-9c.nearend.15min.SES | 3 (seconds) | 0 - 900
ADM-10G.pmthresholds.trunk.sts3c-9c.nearend.15min.UAS | 10 (seconds) | 0 - 900
ADM-10G.pmthresholds.trunk.sts3c-9c.nearend.1day.CV | 250 (B3 count) | 0 - 207360000
ADM-10G.pmthresholds.trunk.sts3c-9c.nearend.1day.ES | 200 (seconds) | 0 - 86400
ADM-10G.pmthresholds.trunk.sts3c-9c.nearend.1day.FC | 40 (count) | 0 - 6912
ADM-10G.pmthresholds.trunk.sts3c-9c.nearend.1day.NPJC-PDET | 5760 (count) | 0 - 691200000
ADM-10G.pmthresholds.trunk.sts3c-9c.nearend.1day.NPJC-PGEN | 5760 (count) | 0 - 691200000
ADM-10G.pmthresholds.trunk.sts3c-9c.nearend.1day.PPJC-PDET | 5760 (count) | 0 - 691200000
ADM-10G.pmthresholds.trunk.sts3c-9c.nearend.1day.PPJC-PGEN | 5760 (count) | 0 - 691200000
ADM-10G.pmthresholds.trunk.sts3c-9c.nearend.1day.SES | 7 (seconds) | 0 - 86400
ADM-10G.pmthresholds.trunk.sts3c-9c.nearend.1day.UAS | 10 (seconds) | 0 - 86400
AR-MXP.config.OduTransparency | Cisco Extended Use | Transparent Standard Use; Cisco Extended Use
AR-MXP.config.client.AutoSensedPortType | OC48 | OC3; OC12; OC48; ONE-GE
AR-MXP.config.oc12.line.AINSSoakTime | 08:00 (hours:mins) | 00:00; 00:15; 00:30 .. 48:00
AR-MXP.config.oc12.line.AlsMode | Disabled | Disabled; Auto Restart; Manual Restart; Manual Restart for Test
AR-MXP.config.oc12.line.AlsRecoveryPulseDuration | 2.0 (seconds) | 2.0; 2.1; 2.2 .. 100.0 when AlsMode Disabled; Auto Restart; Manual Restart; 80.0; 80.1; 80.2 .. 100.0 when AlsMode Manual Restart for Test
AR-MXP.config.oc12.line.AlsRecoveryPulseInterval | 100 (seconds) | 60 - 300
AR-MXP.config.oc12.line.SDBER | 1e-07 | 1E-5; 1E-6; 1E-7; 1E-8; 1E-9
AR-MXP.config.oc12.line.SFBER | 0.0001 | 1E-3; 1E-4; 1E-5
AR-MXP.config.oc3.line.AINSSoakTime | 08:00 (hours:mins) | 00:00; 00:15; 00:30 .. 48:00
AR-MXP.config.oc3.line.AlsMode | Disabled | Disabled; Auto Restart; Manual Restart; Manual Restart for Test
AR-MXP.config.oc3.line.AlsRecoveryPulseDuration | 2.0 (seconds) | 2.0; 2.1; 2.2 .. 100.0 when AlsMode Disabled; Auto Restart; Manual Restart; 80.0; 80.1; 80.2 .. 100.0 when AlsMode Manual Restart for Test
AR-MXP.config.oc3.line.AlsRecoveryPulseInterval | 100 (seconds) | 60 - 300
AR-MXP.config.oc3.line.SDBER | 1e-07 | 1E-5; 1E-6; 1E-7; 1E-8; 1E-9
AR-MXP.config.oc3.line.SFBER | 0.0001 | 1E-3; 1E-4; 1E-5
AR-MXP.config.oc48.line.AINSSoakTime | 08:00 (hours:mins) | 00:00; 00:15; 00:30 .. 48:00
AR-MXP.config.oc48.line.AlsMode | Disabled | Disabled; Auto Restart; Manual Restart; Manual Restart for Test
AR-MXP.config.oc48.line.AlsRecoveryPulseDuration | 2.0 (seconds) | 2.0; 2.1; 2.2 .. 100.0 when AlsMode Disabled; Auto Restart; Manual Restart; 80.0; 80.1; 80.2 .. 100.0 when AlsMode Manual Restart for Test
AR-MXP.config.oc48.line.AlsRecoveryPulseInterval | 100 (seconds) | 60 - 300
AR-MXP.config.oc48.line.SDBER | 1e-07 | 1E-5; 1E-6; 1E-7; 1E-8; 1E-9
AR-MXP.config.oc48.line.SFBER | 0.0001 | 1E-3; 1E-4; 1E-5
AR-MXP.config.otu1.AINSSoakTime | 08:00 (hours:mins) | 00:00; 00:15; 00:30 .. 48:00
AR-MXP.config.otu1.AlsMode | Disabled | Disabled; Auto Restart; Manual Restart; Manual Restart for Test
AR-MXP.config.otu1.AlsRecoveryPulseDuration | 100.0 (seconds) | 2.0; 2.1; 2.2 .. 100.0 when AlsMode Disabled; Auto Restart; Manual Restart; 80.0; 80.1; 80.2 .. 100.0 when AlsMode Manual Restart for Test
AR-MXP.config.otu1.AlsRecoveryPulseInterval | 300 (seconds) | 60 - 300
AR-MXP.config.otu1.FEC | Standard | Disable; Standard
AR-MXP.config.otu2.AINSSoakTime | 08:00 (hours:mins) | 00:00; 00:15; 00:30 .. 48:00
AR-MXP.config.otu2.AlsMode | Disabled | Disabled; Auto Restart; Manual Restart; Manual Restart for Test
AR-MXP.config.otu2.AlsRecoveryPulseDuration | 100.0 (seconds) | 2.0; 2.1; 2.2 .. 100.0 when AlsMode Disabled; Auto Restart; Manual Restart; 80.0; 80.1; 80.2 .. 100.0 when AlsMode Manual Restart for Test
AR-MXP.config.otu2.AlsRecoveryPulseInterval | 300 (seconds) | 60 - 300
AR-MXP.config.otu2.FEC | Standard | Disable; Standard; Enhanced-I.4; Enhanced-I.7
AR-MXP.opticalthresholds.client.10gethernet.cwdm40km.15min.HighLaserBias | 98.0 (%) | 0.0; 0.1; 0.2 .. 100.0
AR-MXP.opticalthresholds.client.10gethernet.cwdm40km.15min.HighRxPower | -7.0 (dBm) | LowRxPower; LowRxPower + 0.1; LowRxPower + 0.2 .. 30.0
AR-MXP.opticalthresholds.client.10gethernet.cwdm40km.15min.HighTxPower | 13.0 (dBm) | LowTxPower; LowTxPower + 0.1; LowTxPower + 0.2 .. 30.0
AR-MXP.opticalthresholds.client.10gethernet.cwdm40km.15min.LowRxPower | -14.0 (dBm) | -40.0; -39.9; -39.8 .. HighRxPower
AR-MXP.opticalthresholds.client.10gethernet.cwdm40km.15min.LowTxPower | -3.0 (dBm) | -40.0; -39.9; -39.8 .. HighTxPower
AR-MXP.opticalthresholds.client.10gethernet.cwdm40km.1day.HighLaserBias | 98.0 (%) | 0.0; 0.1; 0.2 .. 100.0
AR-MXP.opticalthresholds.client.10gethernet.cwdm40km.1day.HighRxPower | -7.0 (dBm) | LowRxPower; LowRxPower + 0.1; LowRxPower + 0.2 .. 30.0
AR-MXP.opticalthresholds.client.10gethernet.cwdm40km.1day.HighTxPower | 13.0 (dBm) | LowTxPower; LowTxPower + 0.1; LowTxPower + 0.2 .. 30.0
AR-MXP.opticalthresholds.client.10gethernet.cwdm40km.1day.LowRxPower | -14.0 (dBm) | -40.0; -39.9; -39.8 .. HighRxPower
AR-MXP.opticalthresholds.client.10gethernet.cwdm40km.1day.LowTxPower | -3.0 (dBm) | -40.0; -39.9; -39.8 .. HighTxPower
AR-MXP.opticalthresholds.client.10gethernet.cwdm40km.alarm.HighLaserBias | 98.0 (%) | 0.0; 0.1; 0.2 .. 100.0
AR-MXP.opticalthresholds.client.10gethernet.cwdm40km.alarm.HighRxPower | -4.5 (dBm) | LowRxPower; LowRxPower + 0.1; LowRxPower + 0.2 .. 30.0
AR-MXP.opticalthresholds.client.10gethernet.cwdm40km.alarm.HighTxPower | 9.5 (dBm) | LowTxPower; LowTxPower + 0.1; LowTxPower + 0.2 .. 30.0
AR-MXP.opticalthresholds.client.10gethernet.cwdm40km.alarm.LowRxPower | -16.5 (dBm) | -40.0; -39.9; -39.8 .. HighRxPower
AR-MXP.opticalthresholds.client.10gethernet.cwdm40km.alarm.LowTxPower | 0.5 (dBm) | -40.0; -39.9; -39.8 .. HighTxPower
AR-MXP.opticalthresholds.client.10gethernet.dwdm.15min.HighLaserBias | 98.0 (%) | 0.0; 0.1; 0.2 .. 100.0
AR-MXP.opticalthresholds.client.10gethernet.dwdm.15min.HighRxPower | -7.0 (dBm) | LowRxPower; LowRxPower + 0.1; LowRxPower + 0.2 .. 30.0
AR-MXP.opticalthresholds.client.10gethernet.dwdm.15min.HighTxPower | 9.0 (dBm) | LowTxPower; LowTxPower + 0.1; LowTxPower + 0.2 .. 30.0
AR-MXP.opticalthresholds.client.10gethernet.dwdm.15min.LowRxPower | -23.0 (dBm) | -40.0; -39.9; -39.8 .. HighRxPower
AR-MXP.opticalthresholds.client.10gethernet.dwdm.15min.LowTxPower | -7.0 (dBm) | -40.0; -39.9; -39.8 .. HighTxPower
AR-MXP.opticalthresholds.client.10gethernet.dwdm.1day.HighLaserBias | 98.0 (%) | 0.0; 0.1; 0.2 .. 100.0
AR-MXP.opticalthresholds.client.10gethernet.dwdm.1day.HighRxPower | -7.0 (dBm) | LowRxPower; LowRxPower + 0.1; LowRxPower + 0.2 .. 30.0
AR-MXP.opticalthresholds.client.10gethernet.dwdm.1day.HighTxPower | 9.0 (dBm) | LowTxPower; LowTxPower + 0.1; LowTxPower + 0.2 .. 30.0
AR-MXP.opticalthresholds.client.10gethernet.dwdm.1day.LowRxPower | -23.0 (dBm) | -40.0; -39.9; -39.8 .. HighRxPower
AR-MXP.opticalthresholds.client.10gethernet.dwdm.1day.LowTxPower | -7.0 (dBm) | -40.0; -39.9; -39.8 .. HighTxPower
AR-MXP.opticalthresholds.client.10gethernet.dwdm.alarm.HighLaserBias | 98.0 (%) | 0.0; 0.1; 0.2 .. 100.0
AR-MXP.opticalthresholds.client.10gethernet.dwdm.alarm.HighRxPower | -4.5 (dBm) | LowRxPower; LowRxPower + 0.1; LowRxPower + 0.2 .. 30.0
AR-MXP.opticalthresholds.client.10gethernet.dwdm.alarm.HighTxPower | 5.5 (dBm) | LowTxPower; LowTxPower + 0.1; LowTxPower + 0.2 .. 30.0
AR-MXP.opticalthresholds.client.10gethernet.dwdm.alarm.LowRxPower | -25.5 (dBm) | -40.0; -39.9; -39.8 .. HighRxPower
AR-MXP.opticalthresholds.client.10gethernet.dwdm.alarm.LowTxPower | -3.5 (dBm) | -40.0; -39.9; -39.8 .. HighTxPower
AR-MXP.opticalthresholds.client.10gethernet.er.15min.HighLaserBias | 98.0 (%) | 0.0; 0.1; 0.2 .. 100.0
AR-MXP.opticalthresholds.client.10gethernet.er.15min.HighRxPower | 2.0 (dBm) | LowRxPower; LowRxPower + 0.1; LowRxPower + 0.2 .. 30.0
AR-MXP.opticalthresholds.client.10gethernet.er.15min.HighTxPower | 8.0 (dBm) | LowTxPower; LowTxPower + 0.1; LowTxPower + 0.2 .. 30.0
AR-MXP.opticalthresholds.client.10gethernet.er.15min.LowRxPower | -15.8 (dBm) | -40.0; -39.9; -39.8 .. HighRxPower
AR-MXP.opticalthresholds.client.10gethernet.er.15min.LowTxPower | -7.0 (dBm) | -40.0; -39.9; -39.8 .. HighTxPower
AR-MXP.opticalthresholds.client.10gethernet.er.1day.HighLaserBias | 98.0 (%) | 0.0; 0.1; 0.2 .. 100.0
AR-MXP.opticalthresholds.client.10gethernet.er.1day.HighRxPower | 2.0 (dBm) | LowRxPower; LowRxPower + 0.1; LowRxPower + 0.2 .. 30.0
AR-MXP.opticalthresholds.client.10gethernet.er.1day.HighTxPower | 8.0 (dBm) | LowTxPower; LowTxPower + 0.1; LowTxPower + 0.2 .. 30.0
AR-MXP.opticalthresholds.client.10gethernet.er.1day.LowRxPower | -15.8 (dBm) | -40.0; -39.9; -39.8 .. HighRxPower
AR-MXP.opticalthresholds.client.10gethernet.er.1day.LowTxPower | -7.0 (dBm) | -40.0; -39.9; -39.8 .. HighTxPower
AR-MXP.opticalthresholds.client.10gethernet.er.alarm.HighLaserBias | 98.0 (%) | 0.0; 0.1; 0.2 .. 100.0
AR-MXP.opticalthresholds.client.10gethernet.er.alarm.HighRxPower | 4.5 (dBm) | LowRxPower; LowRxPower + 0.1; LowRxPower + 0.2 .. 30.0
AR-MXP.opticalthresholds.client.10gethernet.er.alarm.HighTxPower | 4.5 (dBm) | LowTxPower; LowTxPower + 0.1; LowTxPower + 0.2 .. 30.0
AR-MXP.opticalthresholds.client.10gethernet.er.alarm.LowRxPower | -18.3 (dBm) | -40.0; -39.9; -39.8 .. HighRxPower
AR-MXP.opticalthresholds.client.10gethernet.er.alarm.LowTxPower | -3.5 (dBm) | -40.0; -39.9; -39.8 .. HighTxPower
AR-MXP.opticalthresholds.client.10gethernet.ir2.15min.HighLaserBias | 98.0 (%) | 0.0; 0.1; 0.2 .. 100.0
AR-MXP.opticalthresholds.client.10gethernet.ir2.15min.HighRxPower | 2.0 (dBm) | LowRxPower; LowRxPower + 0.1; LowRxPower + 0.2 .. 30.0
AR-MXP.opticalthresholds.client.10gethernet.ir2.15min.HighTxPower | 8.0 (dBm) | LowTxPower; LowTxPower + 0.1; LowTxPower + 0.2 .. 30.0
AR-MXP.opticalthresholds.client.10gethernet.ir2.15min.LowRxPower | -15.8 (dBm) | -40.0; -39.9; -39.8 .. HighRxPower
AR-MXP.opticalthresholds.client.10gethernet.ir2.15min.LowTxPower | -7.0 (dBm) | -40.0; -39.9; -39.8 .. HighTxPower
AR-MXP.opticalthresholds.client.10gethernet.ir2.1day.HighLaserBias | 98.0 (%) | 0.0; 0.1; 0.2 .. 100.0
AR-MXP.opticalthresholds.client.10gethernet.ir2.1day.HighRxPower | 2.0 (dBm) | LowRxPower; LowRxPower + 0.1; LowRxPower + 0.2 .. 30.0
AR-MXP.opticalthresholds.client.10gethernet.ir2.1day.HighTxPower | 8.0 (dBm) | LowTxPower; LowTxPower + 0.1; LowTxPower + 0.2 .. 30.0
AR-MXP.opticalthresholds.client.10gethernet.ir2.1day.LowRxPower | -15.8 (dBm) | -40.0; -39.9; -39.8 .. HighRxPower
AR-MXP.opticalthresholds.client.10gethernet.ir2.1day.LowTxPower | -7.0 (dBm) | -40.0; -39.9; -39.8 .. HighTxPower
AR-MXP.opticalthresholds.client.10gethernet.ir2.alarm.HighLaserBias | 98.0 (%) | 0.0; 0.1; 0.2 .. 100.0
AR-MXP.opticalthresholds.client.10gethernet.ir2.alarm.HighRxPower | 4.5 (dBm) | LowRxPower; LowRxPower + 0.1; LowRxPower + 0.2 .. 30.0
AR-MXP.opticalthresholds.client.10gethernet.ir2.alarm.HighTxPower | 4.5 (dBm) | LowTxPower; LowTxPower + 0.1; LowTxPower + 0.2 .. 30.0
AR-MXP.opticalthresholds.client.10gethernet.ir2.alarm.LowRxPower | -18.3 (dBm) | -40.0; -39.9; -39.8 .. HighRxPower
AR-MXP.opticalthresholds.client.10gethernet.ir2.alarm.LowTxPower | -3.5 (dBm) | -40.0; -39.9; -39.8 .. HighTxPower
AR-MXP.opticalthresholds.client.10gethernet.lr.15min.HighLaserBias | 81.0 (%) | 0.0; 0.1; 0.2 .. 100.0
AR-MXP.opticalthresholds.client.10gethernet.lr.15min.HighRxPower | 1.0 (dBm) | LowRxPower; LowRxPower + 0.1; LowRxPower + 0.2 .. 30.0
AR-MXP.opticalthresholds.client.10gethernet.lr.15min.HighTxPower | 5.0 (dBm) | LowTxPower; LowTxPower + 0.1; LowTxPower + 0.2 .. 30.0
AR-MXP.opticalthresholds.client.10gethernet.lr.15min.LowRxPower | -14.0 (dBm) | -40.0; -39.9; -39.8 .. HighRxPower
AR-MXP.opticalthresholds.client.10gethernet.lr.15min.LowTxPower | -12.0 (dBm) | -40.0; -39.9; -39.8 .. HighTxPower
AR-MXP.opticalthresholds.client.10gethernet.lr.1day.HighLaserBias | 85.5 (%) | 0.0; 0.1; 0.2 .. 100.0
AR-MXP.opticalthresholds.client.10gethernet.lr.1day.HighRxPower | 1.0 (dBm) | LowRxPower; LowRxPower + 0.1; LowRxPower + 0.2 .. 30.0
AR-MXP.opticalthresholds.client.10gethernet.lr.1day.HighTxPower | 5.0 (dBm) | LowTxPower; LowTxPower + 0.1; LowTxPower + 0.2 .. 30.0
AR-MXP.opticalthresholds.client.10gethernet.lr.1day.LowRxPower | -14.0 (dBm) | -40.0; -39.9; -39.8 .. HighRxPower
AR-MXP.opticalthresholds.client.10gethernet.lr.1day.LowTxPower | -12.0 (dBm) | -40.0; -39.9; -39.8 .. HighTxPower
AR-MXP.opticalthresholds.client.10gethernet.lr.alarm.HighLaserBias | 90.0 (%) | 0.0; 0.1; 0.2 .. 100.0
AR-MXP.opticalthresholds.client.10gethernet.lr.alarm.HighRxPower | 3.0 (dBm) | LowRxPower; LowRxPower + 0.1; LowRxPower + 0.2 .. 30.0
AR-MXP.opticalthresholds.client.10gethernet.lr.alarm.HighTxPower | 1.0 (dBm) | LowTxPower; LowTxPower + 0.1; LowTxPower + 0.2 .. 30.0
AR-MXP.opticalthresholds.client.10gethernet.lr.alarm.LowRxPower | -16.0 (dBm) | -40.0; -39.9; -39.8 .. HighRxPower
AR-MXP.opticalthresholds.client.10gethernet.lr.alarm.LowTxPower | -8.0 (dBm) | -40.0; -39.9; -39.8 .. HighTxPower
AR-MXP.opticalthresholds.client.10gethernet.lr2.15min.HighLaserBias | 98.0 (%) | 0.0; 0.1; 0.2 .. 100.0
AR-MXP.opticalthresholds.client.10gethernet.lr2.15min.HighRxPower | -7.0 (dBm) | LowRxPower; LowRxPower + 0.1; LowRxPower + 0.2 .. 30.0
AR-MXP.opticalthresholds.client.10gethernet.lr2.15min.HighTxPower | 10.0 (dBm) | LowTxPower; LowTxPower + 0.1; LowTxPower + 0.2 .. 30.0
AR-MXP.opticalthresholds.client.10gethernet.lr2.15min.LowRxPower | -24.0 (dBm) | -40.0; -39.9; -39.8 .. HighRxPower
AR-MXP.opticalthresholds.client.10gethernet.lr2.15min.LowTxPower | -6.0 (dBm) | -40.0; -39.9; -39.8 .. HighTxPower
AR-MXP.opticalthresholds.client.10gethernet.lr2.1day.HighLaserBias | 98.0 (%) | 0.0; 0.1; 0.2 .. 100.0
AR-MXP.opticalthresholds.client.10gethernet.lr2.1day.HighRxPower | -7.0 (dBm) | LowRxPower; LowRxPower + 0.1; LowRxPower + 0.2 .. 30.0
AR-MXP.opticalthresholds.client.10gethernet.lr2.1day.HighTxPower | 10.0 (dBm) | LowTxPower; LowTxPower + 0.1; LowTxPower + 0.2 .. 30.0
AR-MXP.opticalthresholds.client.10gethernet.lr2.1day.LowRxPower | -24.0 (dBm) | -40.0; -39.9; -39.8 .. HighRxPower
AR-MXP.opticalthresholds.client.10gethernet.lr2.1day.LowTxPower | -6.0 (dBm) | -40.0; -39.9; -39.8 .. HighTxPower
AR-MXP.opticalthresholds.client.10gethernet.lr2.alarm.HighLaserBias | 98.0 (%) | 0.0; 0.1; 0.2 .. 100.0
AR-MXP.opticalthresholds.client.10gethernet.lr2.alarm.HighRxPower | -4.5 (dBm) | LowRxPower; LowRxPower + 0.1; LowRxPower + 0.2 .. 30.0
AR-MXP.opticalthresholds.client.10gethernet.lr2.alarm.HighTxPower | 6.5 (dBm) | LowTxPower; LowTxPower + 0.1; LowTxPower + 0.2 .. 30.0
AR-MXP.opticalthresholds.client.10gethernet.lr2.alarm.LowRxPower | -26.5 (dBm) | -40.0; -39.9; -39.8 .. HighRxPower
AR-MXP.opticalthresholds.client.10gethernet.lr2.alarm.LowTxPower | -2.5 (dBm) | -40.0; -39.9; -39.8 .. HighTxPower
AR-MXP.opticalthresholds.client.10gethernet.mm.15min.HighLaserBias | 98.0 (%) | 0.0; 0.1; 0.2 .. 100.0
AR-MXP.opticalthresholds.client.10gethernet.mm.15min.HighRxPower | -1.0 (dBm) | LowRxPower; LowRxPower + 0.1; LowRxPower + 0.2 .. 30.0
AR-MXP.opticalthresholds.client.10gethernet.mm.15min.HighTxPower | 5.0 (dBm) | LowTxPower; LowTxPower + 0.1; LowTxPower + 0.2 .. 30.0
AR-MXP.opticalthresholds.client.10gethernet.mm.15min.LowRxPower | -9.9 (dBm) | -40.0; -39.9; -39.8 .. HighRxPower
AR-MXP.opticalthresholds.client.10gethernet.mm.15min.LowTxPower | -13.3 (dBm) | -40.0; -39.9; -39.8 .. HighTxPower
AR-MXP.opticalthresholds.client.10gethernet.mm.1day.HighLaserBias | 98.0 (%) | 0.0; 0.1; 0.2 .. 100.0
AR-MXP.opticalthresholds.client.10gethernet.mm.1day.HighRxPower | -1.0 (dBm) | LowRxPower; LowRxPower + 0.1; LowRxPower + 0.2 .. 30.0
AR-MXP.opticalthresholds.client.10gethernet.mm.1day.HighTxPower | 5.0 (dBm) | LowTxPower; LowTxPower + 0.1; LowTxPower + 0.2 .. 30.0
AR-MXP.opticalthresholds.client.10gethernet.mm.1day.LowRxPower | -9.9 (dBm) | -40.0; -39.9; -39.8 .. HighRxPower
AR-MXP.opticalthresholds.client.10gethernet.mm.1day.LowTxPower | -13.3 (dBm) | -40.0; -39.9; -39.8 .. HighTxPower
AR-MXP.opticalthresholds.client.10gethernet.mm.alarm.HighLaserBias | 98.0 (%) | 0.0; 0.1; 0.2 .. 100.0
AR-MXP.opticalthresholds.client.10gethernet.mm.alarm.HighRxPower | 1.5 (dBm) | LowRxPower; LowRxPower + 0.1; LowRxPower + 0.2 .. 30.0
AR-MXP.opticalthresholds.client.10gethernet.mm.alarm.HighTxPower | 1.5 (dBm) | LowTxPower; LowTxPower + 0.1; LowTxPower + 0.2 .. 30.0
AR-MXP.opticalthresholds.client.10gethernet.mm.alarm.LowRxPower | -12.4 (dBm) | -40.0; -39.9; -39.8 .. HighRxPower
AR-MXP.opticalthresholds.client.10gethernet.mm.alarm.LowTxPower | -9.8 (dBm) | -40.0; -39.9; -39.8 .. HighTxPower
AR-MXP.opticalthresholds.client.10gethernet.sr.15min.HighLaserBias | 98.0 (%) | 0.0; 0.1; 0.2 .. 100.0
AR-MXP.opticalthresholds.client.10gethernet.sr.15min.HighRxPower | -1.0 (dBm) | LowRxPower; LowRxPower + 0.1; LowRxPower + 0.2 .. 30.0
AR-MXP.opticalthresholds.client.10gethernet.sr.15min.HighTxPower | 5.0 (dBm) | LowTxPower; LowTxPower + 0.1; LowTxPower + 0.2 .. 30.0
AR-MXP.opticalthresholds.client.10gethernet.sr.15min.LowRxPower | -11.0 (dBm) | -40.0; -39.9; -39.8 .. HighRxPower
AR-MXP.opticalthresholds.client.10gethernet.sr.15min.LowTxPower | -13.3 (dBm) | -40.0; -39.9; -39.8 .. HighTxPower
AR-MXP.opticalthresholds.client.10gethernet.sr.1day.HighLaserBias | 98.0 (%) | 0.0; 0.1; 0.2 .. 100.0
AR-MXP.opticalthresholds.client.10gethernet.sr.1day.HighRxPower | -1.0 (dBm) | LowRxPower; LowRxPower + 0.1; LowRxPower + 0.2 .. 30.0
AR-MXP.opticalthresholds.client.10gethernet.sr.1day.HighTxPower | 5.0 (dBm) | LowTxPower; LowTxPower + 0.1; LowTxPower + 0.2 .. 30.0
AR-MXP.opticalthresholds.client.10gethernet.sr.1day.LowRxPower | -11.0 (dBm) | -40.0; -39.9; -39.8 .. HighRxPower
AR-MXP.opticalthresholds.client.10gethernet.sr.1day.LowTxPower | -13.3 (dBm) | -40.0; -39.9; -39.8 .. HighTxPower
AR-MXP.opticalthresholds.client.10gethernet.sr.alarm.HighLaserBias | 98.0 (%) | 0.0; 0.1; 0.2 .. 100.0
AR-MXP.opticalthresholds.client.10gethernet.sr.alarm.HighRxPower | 1.5 (dBm) | LowRxPower; LowRxPower + 0.1; LowRxPower + 0.2 .. 30.0
AR-MXP.opticalthresholds.client.10gethernet.sr.alarm.HighTxPower | 1.5 (dBm) | LowTxPower; LowTxPower + 0.1; LowTxPower + 0.2 .. 30.0
AR-MXP.opticalthresholds.client.10gethernet.sr.alarm.LowRxPower | -13.5 (dBm) | -40.0; -39.9; -39.8 .. HighRxPower
AR-MXP.opticalthresholds.client.10gethernet.sr.alarm.LowTxPower | -9.8 (dBm) | -40.0; -39.9; -39.8 .. HighTxPower
AR-MXP.opticalthresholds.client.10gethernet.sr1.15min.HighLaserBias | 98.0 (%) | 0.0; 0.1; 0.2 .. 100.0
AR-MXP.opticalthresholds.client.10gethernet.sr1.15min.HighRxPower | 0.5 (dBm) | LowRxPower; LowRxPower + 0.1; LowRxPower + 0.2 .. 30.0
AR-MXP.opticalthresholds.client.10gethernet.sr1.15min.HighTxPower | 6.5 (dBm) | LowTxPower; LowTxPower + 0.1; LowTxPower + 0.2 .. 30.0
AR-MXP.opticalthresholds.client.10gethernet.sr1.15min.LowRxPower | -14.4 (dBm) | -40.0; -39.9; -39.8 .. HighRxPower
AR-MXP.opticalthresholds.client.10gethernet.sr1.15min.LowTxPower | -12.0 (dBm) | -40.0; -39.9; -39.8 .. HighTxPower
AR-MXP.opticalthresholds.client.10gethernet.sr1.1day.HighLaserBias | 98.0 (%) | 0.0; 0.1; 0.2 .. 100.0
AR-MXP.opticalthresholds.client.10gethernet.sr1.1day.HighRxPower | 0.5 (dBm) | LowRxPower; LowRxPower + 0.1; LowRxPower + 0.2 .. 30.0
AR-MXP.opticalthresholds.client.10gethernet.sr1.1day.HighTxPower | 6.5 (dBm) | LowTxPower; LowTxPower + 0.1; LowTxPower + 0.2 .. 30.0
AR-MXP.opticalthresholds.client.10gethernet.sr1.1day.LowRxPower | -14.4 (dBm) | -40.0; -39.9; -39.8 .. HighRxPower
AR-MXP.opticalthresholds.client.10gethernet.sr1.1day.LowTxPower | -12.0 (dBm) | -40.0; -39.9; -39.8 .. HighTxPower
AR-MXP.opticalthresholds.client.10gethernet.sr1.alarm.HighLaserBias | 98.0 (%) | 0.0; 0.1; 0.2 .. 100.0
AR-MXP.opticalthresholds.client.10gethernet.sr1.alarm.HighRxPower | 3.0 (dBm) | LowRxPower; LowRxPower + 0.1; LowRxPower + 0.2 .. 30.0
AR-MXP.opticalthresholds.client.10gethernet.sr1.alarm.HighTxPower | 3.0 (dBm) | LowTxPower; LowTxPower + 0.1; LowTxPower + 0.2 .. 30.0
AR-MXP.opticalthresholds.client.10gethernet.sr1.alarm.LowRxPower | -16.9 (dBm) | -40.0; -39.9; -39.8 .. HighRxPower
AR-MXP.opticalthresholds.client.10gethernet.sr1.alarm.LowTxPower | -8.5 (dBm) | -40.0; -39.9; -39.8 .. HighTxPower
AR-MXP.opticalthresholds.client.10gethernet.zr.15min.HighLaserBias | 98.0 (%) | 0.0; 0.1; 0.2 .. 100.0
AR-MXP.opticalthresholds.client.10gethernet.zr.15min.HighRxPower | -7.0 (dBm) | LowRxPower; LowRxPower + 0.1; LowRxPower + 0.2 .. 30.0
AR-MXP.opticalthresholds.client.10gethernet.zr.15min.HighTxPower | 10.0 (dBm) | LowTxPower; LowTxPower + 0.1; LowTxPower + 0.2 .. 30.0
AR-MXP.opticalthresholds.client.10gethernet.zr.15min.LowRxPower | -24.0 (dBm) | -40.0; -39.9; -39.8 .. HighRxPower
AR-MXP.opticalthresholds.client.10gethernet.zr.15min.LowTxPower | -6.0 (dBm) | -40.0; -39.9; -39.8 .. HighTxPower
AR-MXP.opticalthresholds.client.10gethernet.zr.1day.HighLaserBias | 98.0 (%) | 0.0; 0.1; 0.2 .. 100.0
AR-MXP.opticalthresholds.client.10gethernet.zr.1day.HighRxPower | -7.0 (dBm) | LowRxPower; LowRxPower + 0.1; LowRxPower + 0.2 .. 30.0
AR-MXP.opticalthresholds.client.10gethernet.zr.1day.HighTxPower | 10.0 (dBm) | LowTxPower; LowTxPower + 0.1; LowTxPower + 0.2 .. 30.0
AR-MXP.opticalthresholds.client.10gethernet.zr.1day.LowRxPower | -24.0 (dBm) | -40.0; -39.9; -39.8 .. HighRxPower
AR-MXP.opticalthresholds.client.10gethernet.zr.1day.LowTxPower | -6.0 (dBm) | -40.0; -39.9; -39.8 .. HighTxPower
AR-MXP.opticalthresholds.client.10gethernet.zr.alarm.HighLaserBias | 98.0 (%) | 0.0; 0.1; 0.2 .. 100.0
AR-MXP.opticalthresholds.client.10gethernet.zr.alarm.HighRxPower | -4.5 (dBm) | LowRxPower; LowRxPower + 0.1; LowRxPower + 0.2 .. 30.0
AR-MXP.opticalthresholds.client.10gethernet.zr.alarm.HighTxPower | 6.5 (dBm) | LowTxPower; LowTxPower + 0.1; LowTxPower + 0.2 .. 30.0
AR-MXP.opticalthresholds.client.10gethernet.zr.alarm.LowRxPower | -26.5 (dBm) | -40.0; -39.9; -39.8 .. HighRxPower
AR-MXP.opticalthresholds.client.10gethernet.zr.alarm.LowTxPower | -2.5 (dBm) | -40.0; -39.9; -39.8 .. HighTxPower
AR-MXP.opticalthresholds.client.1gethernet.cwdm.15min.HighLaserBias | 81.0 (%) | 0.0; 0.1; 0.2 .. 100.0
AR-MXP.opticalthresholds.client.1gethernet.cwdm.15min.HighRxPower | -3.0 (dBm) | LowRxPower; LowRxPower + 0.1; LowRxPower + 0.2 .. 30.0
AR-MXP.opticalthresholds.client.1gethernet.cwdm.15min.HighTxPower | 3.0 (dBm) | LowTxPower; LowTxPower + 0.1; LowTxPower + 0.2 .. 30.0
AR-MXP.opticalthresholds.client.1gethernet.cwdm.15min.LowRxPower | -20.0 (dBm) | -40.0; -39.9; -39.8 .. HighRxPower
AR-MXP.opticalthresholds.client.1gethernet.cwdm.15min.LowTxPower | -16.0 (dBm) | -40.0; -39.9; -39.8 .. HighTxPower
AR-MXP.opticalthresholds.client.1gethernet.cwdm.1day.HighLaserBias | 85.5 (%) | 0.0; 0.1; 0.2 .. 100.0
AR-MXP.opticalthresholds.client.1gethernet.cwdm.1day.HighRxPower | -3.0 (dBm) | LowRxPower; LowRxPower + 0.1; LowRxPower + 0.2 .. 30.0
AR-MXP.opticalthresholds.client.1gethernet.cwdm.1day.HighTxPower | 3.0 (dBm) | LowTxPower; LowTxPower + 0.1; LowTxPower + 0.2 .. 30.0
AR-MXP.opticalthresholds.client.1gethernet.cwdm.1day.LowRxPower | -20.0 (dBm) | -40.0; -39.9; -39.8 .. HighRxPower
AR-MXP.opticalthresholds.client.1gethernet.cwdm.1day.LowTxPower | -16.0 (dBm) | -40.0; -39.9; -39.8 .. HighTxPower
AR-MXP.opticalthresholds.client.1gethernet.cwdm.alarm.HighLaserBias | 90.0 (%) | 0.0; 0.1; 0.2 .. 100.0
AR-MXP.opticalthresholds.client.1gethernet.cwdm.alarm.HighRxPower | -6.0 (dBm) | LowRxPower; LowRxPower + 0.1; LowRxPower + 0.2 .. 30.0
AR-MXP.opticalthresholds.client.1gethernet.cwdm.alarm.HighTxPower | 8.0 (dBm) | LowTxPower; LowTxPower + 0.1; LowTxPower + 0.2 .. 30.0
AR-MXP.opticalthresholds.client.1gethernet.cwdm.alarm.LowRxPower | -32.0 (dBm) | -40.0; -39.9; -39.8 .. HighRxPower
AR-MXP.opticalthresholds.client.1gethernet.cwdm.alarm.LowTxPower | -3.0 (dBm) | -40.0; -39.9; -39.8 .. HighTxPower
AR-MXP.opticalthresholds.client.1gethernet.cx.15min.HighLaserBias | 100.0 (%) | 0.0; 0.1; 0.2 .. 100.0
AR-MXP.opticalthresholds.client.1gethernet.cx.15min.HighRxPower | 30.0 (dBm) | LowRxPower; LowRxPower + 0.1; LowRxPower + 0.2 .. 30.0
AR-MXP.opticalthresholds.client.1gethernet.cx.15min.HighTxPower | 30.0 (dBm) | LowTxPower; LowTxPower + 0.1; LowTxPower + 0.2 .. 30.0
AR-MXP.opticalthresholds.client.1gethernet.cx.15min.LowRxPower | -40.0 (dBm) | -40.0; -39.9; -39.8 .. HighRxPower
AR-MXP.opticalthresholds.client.1gethernet.cx.15min.LowTxPower | -40.0 (dBm) | -40.0; -39.9; -39.8 .. HighTxPower
AR-MXP.opticalthresholds.client.1gethernet.cx.1day.HighLaserBias | 100.0 (%) | 0.0; 0.1; 0.2 .. 100.0
AR-MXP.opticalthresholds.client.1gethernet.cx.1day.HighRxPower | 30.0 (dBm) | LowRxPower; LowRxPower + 0.1; LowRxPower + 0.2 .. 30.0
AR-MXP.opticalthresholds.client.1gethernet.cx.1day.HighTxPower | 30.0 (dBm) | LowTxPower; LowTxPower + 0.1; LowTxPower + 0.2 .. 30.0
AR-MXP.opticalthresholds.client.1gethernet.cx.1day.LowRxPower | -40.0 (dBm) | -40.0; -39.9; -39.8 .. HighRxPower
AR-MXP.opticalthresholds.client.1gethernet.cx.1day.LowTxPower | -40.0 (dBm) | -40.0; -39.9; -39.8 .. HighTxPower
AR-MXP.opticalthresholds.client.1gethernet.cx.alarm.HighLaserBias | 100.0 (%) | 0.0; 0.1; 0.2 .. 100.0
AR-MXP.opticalthresholds.client.1gethernet.cx.alarm.HighRxPower | 30.0 (dBm) | LowRxPower; LowRxPower + 0.1; LowRxPower + 0.2 .. 30.0
AR-MXP.opticalthresholds.client.1gethernet.cx.alarm.HighTxPower | 30.0 (dBm) | LowTxPower; LowTxPower + 0.1; LowTxPower + 0.2 .. 30.0
AR-MXP.opticalthresholds.client.1gethernet.cx.alarm.LowRxPower | -40.0 (dBm) | -40.0; -39.9; -39.8 .. HighRxPower
AR-MXP.opticalthresholds.client.1gethernet.cx.alarm.LowTxPower | -40.0 (dBm) | -40.0; -39.9; -39.8 .. HighTxPower
AR-MXP.opticalthresholds.client.1gethernet.dwdm.15min.HighLaserBias | 98.0 (%) | 0.0; 0.1; 0.2 .. 100.0
AR-MXP.opticalthresholds.client.1gethernet.dwdm.15min.HighRxPower | -9.0 (dBm) | LowRxPower; LowRxPower + 0.1; LowRxPower + 0.2 .. 30.0
AR-MXP.opticalthresholds.client.1gethernet.dwdm.15min.HighTxPower | 13.0 (dBm) | LowTxPower; LowTxPower + 0.1; LowTxPower + 0.2 .. 30.0
AR-MXP.opticalthresholds.client.1gethernet.dwdm.15min.LowRxPower | -24.0 (dBm) | -40.0; -39.9; -39.8 .. HighRxPower
AR-MXP.opticalthresholds.client.1gethernet.dwdm.15min.LowTxPower | -3.0 (dBm) | -40.0; -39.9; -39.8 .. HighTxPower
AR-MXP.opticalthresholds.client.1gethernet.dwdm.1day.HighLaserBias | 98.0 (%) | 0.0; 0.1; 0.2 .. 100.0
AR-MXP.opticalthresholds.client.1gethernet.dwdm.1day.HighRxPower | -9.0 (dBm) | LowRxPower; LowRxPower + 0.1; LowRxPower + 0.2 .. 30.0
AR-MXP.opticalthresholds.client.1gethernet.dwdm.1day.HighTxPower | 13.0 (dBm) | LowTxPower; LowTxPower + 0.1; LowTxPower + 0.2 .. 30.0
AR-MXP.opticalthresholds.client.1gethernet.dwdm.1day.LowRxPower | -24.0 (dBm) | -40.0; -39.9; -39.8 .. HighRxPower
AR-MXP.opticalthresholds.client.1gethernet.dwdm.1day.LowTxPower | -3.0 (dBm) | -40.0; -39.9; -39.8 .. HighTxPower
AR-MXP.opticalthresholds.client.1gethernet.dwdm.alarm.HighLaserBias | 98.0 (%) | 0.0; 0.1; 0.2 .. 100.0
AR-MXP.opticalthresholds.client.1gethernet.dwdm.alarm.HighRxPower | -6.5 (dBm) | LowRxPower; LowRxPower + 0.1; LowRxPower + 0.2 .. 30.0
AR-MXP.opticalthresholds.client.1gethernet.dwdm.alarm.HighTxPower | 9.5 (dBm) | LowTxPower; LowTxPower + 0.1; LowTxPower + 0.2 .. 30.0
AR-MXP.opticalthresholds.client.1gethernet.dwdm.alarm.LowRxPower | -26.5 (dBm) | -40.0; -39.9; -39.8 .. HighRxPower
AR-MXP.opticalthresholds.client.1gethernet.dwdm.alarm.LowTxPower | 0.5 (dBm) | -40.0; -39.9; -39.8 .. HighTxPower
AR-MXP.opticalthresholds.client.1gethernet.dx.15min.HighLaserBias | 100.0 (%) | 0.0; 0.1; 0.2 .. 100.0
AR-MXP.opticalthresholds.client.1gethernet.dx.15min.HighRxPower | 30.0 (dBm) | LowRxPower; LowRxPower + 0.1; LowRxPower + 0.2 .. 30.0
AR-MXP.opticalthresholds.client.1gethernet.dx.15min.HighTxPower | 30.0 (dBm) | LowTxPower; LowTxPower + 0.1; LowTxPower + 0.2 .. 30.0
AR-MXP.opticalthresholds.client.1gethernet.dx.15min.LowRxPower | -40.0 (dBm) | -40.0; -39.9; -39.8 .. HighRxPower
AR-MXP.opticalthresholds.client.1gethernet.dx.15min.LowTxPower | -40.0 (dBm) | -40.0; -39.9; -39.8 .. HighTxPower
AR-MXP.opticalthresholds.client.1gethernet.dx.1day.HighLaserBias | 100.0 (%) | 0.0; 0.1; 0.2 .. 100.0
AR-MXP.opticalthresholds.client.1gethernet.dx.1day.HighRxPower | 30.0 (dBm) | LowRxPower; LowRxPower + 0.1; LowRxPower + 0.2 .. 30.0
AR-MXP.opticalthresholds.client.1gethernet.dx.1day.HighTxPower | 30.0 (dBm) | LowTxPower; LowTxPower + 0.1; LowTxPower + 0.2 .. 30.0
AR-MXP.opticalthresholds.client.1gethernet.dx.1day.LowRxPower | -40.0 (dBm) | -40.0; -39.9; -39.8 .. HighRxPower
AR-MXP.opticalthresholds.client.1gethernet.dx.1day.LowTxPower | -40.0 (dBm) | -40.0; -39.9; -39.8 .. HighTxPower
AR-MXP.opticalthresholds.client.1gethernet.dx.alarm.HighLaserBias | 100.0 (%) | 0.0; 0.1; 0.2 .. 100.0
AR-MXP.opticalthresholds.client.1gethernet.dx.alarm.HighRxPower | 30.0 (dBm) | LowRxPower; LowRxPower + 0.1; LowRxPower + 0.2 .. 30.0
AR-MXP.opticalthresholds.client.1gethernet.dx.alarm.HighTxPower | 30.0 (dBm) | LowTxPower; LowTxPower + 0.1; LowTxPower + 0.2 .. 30.0
AR-MXP.opticalthresholds.client.1gethernet.dx.alarm.LowRxPower | -40.0 (dBm) | -40.0; -39.9; -39.8 .. HighRxPower
AR-MXP.opticalthresholds.client.1gethernet.dx.alarm.LowTxPower | -40.0 (dBm) | -40.0; -39.9; -39.8 .. HighTxPower
AR-MXP.opticalthresholds.client.1gethernet.geex.15min.HighLaserBias | 98.0 (%) | 0.0; 0.1; 0.2 .. 100.0
AR-MXP.opticalthresholds.client.1gethernet.geex.15min.HighRxPower | 1.0 (dBm) | LowRxPower; LowRxPower + 0.1; LowRxPower + 0.2 .. 30.0
AR-MXP.opticalthresholds.client.1gethernet.geex.15min.HighTxPower | 9.0 (dBm) | LowTxPower; LowTxPower + 0.1; LowTxPower + 0.2 .. 30.0
AR-MXP.opticalthresholds.client.1gethernet.geex.15min.LowRxPower | -22.0 (dBm) | -40.0; -39.9; -39.8 .. HighRxPower
AR-MXP.opticalthresholds.client.1gethernet.geex.15min.LowTxPower | -7.0 (dBm) | -40.0; -39.9; -39.8 .. HighTxPower
AR-MXP.opticalthresholds.client.1gethernet.geex.1day.HighLaserBias | 98.0 (%) | 0.0; 0.1; 0.2 .. 100.0
AR-MXP.opticalthresholds.client.1gethernet.geex.1day.HighRxPower | 1.0 (dBm) | LowRxPower; LowRxPower + 0.1; LowRxPower + 0.2 .. 30.0
AR-MXP.opticalthresholds.client.1gethernet.geex.1day.HighTxPower | 9.0 (dBm) | LowTxPower; LowTxPower + 0.1; LowTxPower + 0.2 .. 30.0
AR-MXP.opticalthresholds.client.1gethernet.geex.1day.LowRxPower | -22.0 (dBm) | -40.0; -39.9; -39.8 .. HighRxPower
AR-MXP.opticalthresholds.client.1gethernet.geex.1day.LowTxPower | -7.0 (dBm) | -40.0; -39.9; -39.8 .. HighTxPower
AR-MXP.opticalthresholds.client.1gethernet.geex.alarm.HighLaserBias | 98.0 (%) | 0.0; 0.1; 0.2 .. 100.0
AR-MXP.opticalthresholds.client.1gethernet.geex.alarm.HighRxPower | 3.5 (dBm) | LowRxPower; LowRxPower + 0.1; LowRxPower + 0.2 .. 30.0
AR-MXP.opticalthresholds.client.1gethernet.geex.alarm.HighTxPower | 5.5 (dBm) | LowTxPower; LowTxPower + 0.1; LowTxPower + 0.2 .. 30.0
AR-MXP.opticalthresholds.client.1gethernet.geex.alarm.LowRxPower | -24.5 (dBm) | -40.0; -39.9; -39.8 .. HighRxPower
AR-MXP.opticalthresholds.client.1gethernet.geex.alarm.LowTxPower | -3.5 (dBm) | -40.0; -39.9; -39.8 .. HighTxPower
AR-MXP.opticalthresholds.client.1gethernet.hx.15min.HighLaserBias | 100.0 (%) | 0.0; 0.1; 0.2 .. 100.0
AR-MXP.opticalthresholds.client.1gethernet.hx.15min.HighRxPower | 30.0 (dBm) | LowRxPower; LowRxPower + 0.1; LowRxPower + 0.2 .. 30.0
AR-MXP.opticalthresholds.client.1gethernet.hx.15min.HighTxPower | 30.0 (dBm) | LowTxPower; LowTxPower + 0.1; LowTxPower + 0.2 .. 30.0
AR-MXP.opticalthresholds.client.1gethernet.hx.15min.LowRxPower | -40.0 (dBm) | -40.0; -39.9; -39.8 .. HighRxPower
AR-MXP.opticalthresholds.client.1gethernet.hx.15min.LowTxPower | -40.0 (dBm) | -40.0; -39.9; -39.8 .. HighTxPower
AR-MXP.opticalthresholds.client.1gethernet.hx.1day.HighLaserBias | 100.0 (%) | 0.0; 0.1; 0.2 .. 100.0
AR-MXP.opticalthresholds.client.1gethernet.hx.1day.HighRxPower | 30.0 (dBm) | LowRxPower; LowRxPower + 0.1; LowRxPower + 0.2 .. 30.0
AR-MXP.opticalthresholds.client.1gethernet.hx.1day.HighTxPower | 30.0 (dBm) | LowTxPower; LowTxPower + 0.1; LowTxPower + 0.2 .. 30.0
AR-MXP.opticalthresholds.client.1gethernet.hx.1day.LowRxPower | -40.0 (dBm) | -40.0; -39.9; -39.8 .. HighRxPower
AR-MXP.opticalthresholds.client.1gethernet.hx.1day.LowTxPower | -40.0 (dBm) | -40.0; -39.9; -39.8 .. HighTxPower
AR-MXP.opticalthresholds.client.1gethernet.hx.alarm.HighLaserBias | 100.0 (%) | 0.0; 0.1; 0.2 .. 100.0
AR-MXP.opticalthresholds.client.1gethernet.hx.alarm.HighRxPower | 30.0 (dBm) | LowRxPower; LowRxPower + 0.1; LowRxPower + 0.2 .. 30.0
AR-MXP.opticalthresholds.client.1gethernet.hx.alarm.HighTxPower | 30.0 (dBm) | LowTxPower; LowTxPower + 0.1; LowTxPower + 0.2 .. 30.0
AR-MXP.opticalthresholds.client.1gethernet.hx.alarm.LowRxPower | -40.0 (dBm) | -40.0; -39.9; -39.8 .. HighRxPower
AR-MXP.opticalthresholds.client.1gethernet.hx.alarm.LowTxPower | -40.0 (dBm) | -40.0; -39.9; -39.8 .. HighTxPower
AR-MXP.opticalthresholds.client.1gethernet.lx.15min.HighLaserBias | 81.0 (%) | 0.0; 0.1; 0.2 .. 100.0
AR-MXP.opticalthresholds.client.1gethernet.lx.15min.HighRxPower | -3.0 (dBm) | LowRxPower; LowRxPower + 0.1; LowRxPower + 0.2 .. 30.0
AR-MXP.opticalthresholds.client.1gethernet.lx.15min.HighTxPower | 3.0 (dBm) | LowTxPower; LowTxPower + 0.1; LowTxPower + 0.2 .. 30.0
AR-MXP.opticalthresholds.client.1gethernet.lx.15min.LowRxPower | -20.0 (dBm) | -40.0; -39.9; -39.8 .. HighRxPower
AR-MXP.opticalthresholds.client.1gethernet.lx.15min.LowTxPower | -16.0 (dBm) | -40.0; -39.9; -39.8 .. HighTxPower
AR-MXP.opticalthresholds.client.1gethernet.lx.1day.HighLaserBias | 85.5 (%) | 0.0; 0.1; 0.2 .. 100.0
AR-MXP.opticalthresholds.client.1gethernet.lx.1day.HighRxPower | -3.0 (dBm) | LowRxPower; LowRxPower + 0.1; LowRxPower + 0.2 .. 30.0
AR-MXP.opticalthresholds.client.1gethernet.lx.1day.HighTxPower | 3.0 (dBm) | LowTxPower; LowTxPower + 0.1; LowTxPower + 0.2 .. 30.0
AR-MXP.opticalthresholds.client.1gethernet.lx.1day.LowRxPower | -20.0 (dBm) | -40.0; -39.9; -39.8 .. HighRxPower
AR-MXP.opticalthresholds.client.1gethernet.lx.1day.LowTxPower | -16.0 (dBm) | -40.0; -39.9; -39.8 .. HighTxPower
AR-MXP.opticalthresholds.client.1gethernet.lx.alarm.HighLaserBias | 90.0 (%) | 0.0; 0.1; 0.2 .. 100.0
AR-MXP.opticalthresholds.client.1gethernet.lx.alarm.HighRxPower | 0.0 (dBm) | LowRxPower; LowRxPower + 0.1; LowRxPower + 0.2 .. 30.0
AR-MXP.opticalthresholds.client.1gethernet.lx.alarm.HighTxPower | -1.0 (dBm) | LowTxPower; LowTxPower + 0.1; LowTxPower + 0.2 .. 30.0
AR-MXP.opticalthresholds.client.1gethernet.lx.alarm.LowRxPower | -23.0 (dBm) | -40.0; -39.9; -39.8 .. HighRxPower
AR-MXP.opticalthresholds.client.1gethernet.lx.alarm.LowTxPower | -12.0 (dBm) | -40.0; -39.9; -39.8 .. HighTxPower
AR-MXP.opticalthresholds.client.1gethernet.sx.15min.HighLaserBias | 81.0 (%) | 0.0; 0.1; 0.2 .. 100.0
AR-MXP.opticalthresholds.client.1gethernet.sx.15min.HighRxPower | 0.0 (dBm) | LowRxPower; LowRxPower + 0.1; LowRxPower + 0.2 .. 30.0
AR-MXP.opticalthresholds.client.1gethernet.sx.15min.HighTxPower | 3.0 (dBm) | LowTxPower; LowTxPower + 0.1; LowTxPower + 0.2 .. 30.0
AR-MXP.opticalthresholds.client.1gethernet.sx.15min.LowRxPower | -17.0 (dBm) | -40.0; -39.9; -39.8 .. HighRxPower
AR-MXP.opticalthresholds.client.1gethernet.sx.15min.LowTxPower | -16.0 (dBm) | -40.0; -39.9; -39.8 .. HighTxPower
AR-MXP.opticalthresholds.client.1gethernet.sx.1day.HighLaserBias | 85.5 (%) | 0.0; 0.1; 0.2 .. 100.0
AR-MXP.opticalthresholds.client.1gethernet.sx.1day.HighRxPower | 0.0 (dBm) | LowRxPower; LowRxPower + 0.1; LowRxPower + 0.2 .. 30.0
AR-MXP.opticalthresholds.client.1gethernet.sx.1day.HighTxPower | 3.0 (dBm) | LowTxPower; LowTxPower + 0.1; LowTxPower + 0.2 .. 30.0
AR-MXP.opticalthresholds.client.1gethernet.sx.1day.LowRxPower | -17.0 (dBm) | -40.0; -39.9; -39.8 .. HighRxPower
AR-MXP.opticalthresholds.client.1gethernet.sx.1day.LowTxPower | -16.0 (dBm) | -40.0; -39.9; -39.8 .. HighTxPower
AR-MXP.opticalthresholds.client.1gethernet.sx.alarm.HighLaserBias | 90.0 (%) | 0.0; 0.1; 0.2 .. 100.0
AR-MXP.opticalthresholds.client.1gethernet.sx.alarm.HighRxPower | 3.0 (dBm) | LowRxPower; LowRxPower + 0.1; LowRxPower + 0.2 .. 30.0
AR-MXP.opticalthresholds.client.1gethernet.sx.alarm.HighTxPower | -2.0 (dBm) | LowTxPower; LowTxPower + 0.1; LowTxPower + 0.2 .. 30.0
AR-MXP.opticalthresholds.client.1gethernet.sx.alarm.LowRxPower | -20.0 (dBm) | -40.0; -39.9; -39.8 .. HighRxPower
AR-MXP.opticalthresholds.client.1gethernet.sx.alarm.LowTxPower | -12.0 (dBm) | -40.0; -39.9; -39.8 .. HighTxPower
AR-MXP.opticalthresholds.client.1gethernet.vx.15min.HighLaserBias | 100.0 (%) | 0.0; 0.1; 0.2 .. 100.0
AR-MXP.opticalthresholds.client.1gethernet.vx.15min.HighRxPower | 30.0 (dBm) | LowRxPower; LowRxPower + 0.1; LowRxPower + 0.2 .. 30.0
AR-MXP.opticalthresholds.client.1gethernet.vx.15min.HighTxPower | 30.0 (dBm) | LowTxPower; LowTxPower + 0.1; LowTxPower + 0.2 .. 30.0
AR-MXP.opticalthresholds.client.1gethernet.vx.15min.LowRxPower | -40.0 (dBm) | -40.0; -39.9; -39.8 .. HighRxPower
AR-MXP.opticalthresholds.client.1gethernet.vx.15min.LowTxPower | -40.0 (dBm) | -40.0; -39.9; -39.8 .. HighTxPower
AR-MXP.opticalthresholds.client.1gethernet.vx.1day.HighLaserBias | 100.0 (%) | 0.0; 0.1; 0.2 .. 100.0
AR-MXP.opticalthresholds.client.1gethernet.vx.1day.HighRxPower | 30.0 (dBm) | LowRxPower; LowRxPower + 0.1; LowRxPower + 0.2 .. 30.0
AR-MXP.opticalthresholds.client.1gethernet.vx.1day.HighTxPower | 30.0 (dBm) | LowTxPower; LowTxPower + 0.1; LowTxPower + 0.2 .. 30.0
AR-MXP.opticalthresholds.client.1gethernet.vx.1day.LowRxPower | -40.0 (dBm) | -40.0; -39.9; -39.8 .. HighRxPower
AR-MXP.opticalthresholds.client.1gethernet.vx.1day.LowTxPower | -40.0 (dBm) | -40.0; -39.9; -39.8 .. HighTxPower
AR-MXP.opticalthresholds.client.1gethernet.vx.alarm.HighLaserBias | 100.0 (%) | 0.0; 0.1; 0.2 .. 100.0
AR-MXP.opticalthresholds.client.1gethernet.vx.alarm.HighRxPower | 30.0 (dBm) | LowRxPower; LowRxPower + 0.1; LowRxPower + 0.2 .. 30.0
AR-MXP.opticalthresholds.client.1gethernet.vx.alarm.HighTxPower | 30.0 (dBm) | LowTxPower; LowTxPower + 0.1; LowTxPower + 0.2 .. 30.0
AR-MXP.opticalthresholds.client.1gethernet.vx.alarm.LowRxPower | -40.0 (dBm) | -40.0; -39.9; -39.8 .. HighRxPower
AR-MXP.opticalthresholds.client.1gethernet.vx.alarm.LowTxPower | -40.0 (dBm) | -40.0; -39.9; -39.8 .. HighTxPower
AR-MXP.opticalthresholds.client.1gethernet.zx.15min.HighLaserBias | 98.0 (%) | 0.0; 0.1; 0.2 .. 100.0
AR-MXP.opticalthresholds.client.1gethernet.zx.15min.HighRxPower | -3.0 (dBm) | LowRxPower; LowRxPower + 0.1; LowRxPower + 0.2 .. 30.0
AR-MXP.opticalthresholds.client.1gethernet.zx.15min.HighTxPower | 11.0 (dBm) | LowTxPower; LowTxPower + 0.1; LowTxPower + 0.2 .. 30.0
AR-MXP.opticalthresholds.client.1gethernet.zx.15min.LowRxPower | -23.0 (dBm) | -40.0; -39.9; -39.8 .. HighRxPower
AR-MXP.opticalthresholds.client.1gethernet.zx.15min.LowTxPower | -6.0 (dBm) | -40.0; -39.9; -39.8 .. HighTxPower
AR-MXP.opticalthresholds.client.1gethernet.zx.1day.HighLaserBias | 98.0 (%) | 0.0; 0.1; 0.2 .. 100.0
AR-MXP.opticalthresholds.client.1gethernet.zx.1day.HighRxPower | -3.0 (dBm) | LowRxPower; LowRxPower + 0.1; LowRxPower + 0.2 .. 30.0
AR-MXP.opticalthresholds.client.1gethernet.zx.1day.HighTxPower | 11.0 (dBm) | LowTxPower; LowTxPower + 0.1; LowTxPower + 0.2 .. 30.0
AR-MXP.opticalthresholds.client.1gethernet.zx.1day.LowRxPower | -23.0 (dBm) | -40.0; -39.9; -39.8 .. HighRxPower
AR-MXP.opticalthresholds.client.1gethernet.zx.1day.LowTxPower | -6.0 (dBm) | -40.0; -39.9; -39.8 .. HighTxPower
AR-MXP.opticalthresholds.client.1gethernet.zx.alarm.HighLaserBias | 98.0 (%) | 0.0; 0.1; 0.2 .. 100.0
AR-MXP.opticalthresholds.client.1gethernet.zx.alarm.HighRxPower | -0.5 (dBm) | LowRxPower; LowRxPower + 0.1; LowRxPower + 0.2 .. 30.0
AR-MXP.opticalthresholds.client.1gethernet.zx.alarm.HighTxPower | 7.5 (dBm) | LowTxPower; LowTxPower + 0.1; LowTxPower + 0.2 .. 30.0
AR-MXP.opticalthresholds.client.1gethernet.zx.alarm.LowRxPower | -25.5 (dBm) | -40.0; -39.9; -39.8 .. HighRxPower
AR-MXP.opticalthresholds.client.1gethernet.zx.alarm.LowTxPower | -2.5 (dBm) | -40.0; -39.9; -39.8 .. HighTxPower
AR-MXP.opticalthresholds.client.1gfibrechannel.cwdm.15min.HighLaserBias | 100.0 (%) | 0.0; 0.1; 0.2 .. 100.0
AR-MXP.opticalthresholds.client.1gfibrechannel.cwdm.15min.HighRxPower | 30.0 (dBm) | LowRxPower; LowRxPower + 0.1; LowRxPower + 0.2 .. 30.0
AR-MXP.opticalthresholds.client.1gfibrechannel.cwdm.15min.HighTxPower | 30.0 (dBm) | LowTxPower; LowTxPower + 0.1; LowTxPower + 0.2 .. 30.0
AR-MXP.opticalthresholds.client.1gfibrechannel.cwdm.15min.LowRxPower | -40.0 (dBm) | -40.0; -39.9; -39.8 .. HighRxPower
AR-MXP.opticalthresholds.client.1gfibrechannel.cwdm.15min.LowTxPower | -40.0 (dBm) | -40.0; -39.9; -39.8 .. HighTxPower
AR-MXP.opticalthresholds.client.1gfibrechannel.cwdm.1day.HighLaserBias | 100.0 (%) | 0.0; 0.1; 0.2 .. 100.0
AR-MXP.opticalthresholds.client.1gfibrechannel.cwdm.1day.HighRxPower | 30.0 (dBm) | LowRxPower; LowRxPower + 0.1; LowRxPower + 0.2 .. 30.0
AR-MXP.opticalthresholds.client.1gfibrechannel.cwdm.1day.HighTxPower | 30.0 (dBm) | LowTxPower; LowTxPower + 0.1; LowTxPower + 0.2 .. 30.0
AR-MXP.opticalthresholds.client.1gfibrechannel.cwdm.1day.LowRxPower | -40.0 (dBm) | -40.0; -39.9; -39.8 .. HighRxPower
AR-MXP.opticalthresholds.client.1gfibrechannel.cwdm.1day.LowTxPower | -40.0 (dBm) | -40.0; -39.9; -39.8 .. HighTxPower
AR-MXP.opticalthresholds.client.1gfibrechannel.cwdm.alarm.HighLaserBias | 100.0 (%) | 0.0; 0.1; 0.2 .. 100.0
AR-MXP.opticalthresholds.client.1gfibrechannel.cwdm.alarm.HighRxPower | 30.0 (dBm) | LowRxPower; LowRxPower + 0.1; LowRxPower + 0.2 .. 30.0
AR-MXP.opticalthresholds.client.1gfibrechannel.cwdm.alarm.HighTxPower | 30.0 (dBm) | LowTxPower; LowTxPower + 0.1; LowTxPower + 0.2 .. 30.0
AR-MXP.opticalthresholds.client.1gfibrechannel.cwdm.alarm.LowRxPower | -40.0 (dBm) | -40.0; -39.9; -39.8 .. HighRxPower
AR-MXP.opticalthresholds.client.1gfibrechannel.cwdm.alarm.LowTxPower | -40.0 (dBm) | -40.0; -39.9; -39.8 .. HighTxPower
AR-MXP.opticalthresholds.client.1gfibrechannel.dwdm.15min.HighLaserBias | 98.0 (%) | 0.0; 0.1; 0.2 .. 100.0
AR-MXP.opticalthresholds.client.1gfibrechannel.dwdm.15min.HighRxPower | -9.0 (dBm) | LowRxPower; LowRxPower + 0.1; LowRxPower + 0.2 .. 30.0
AR-MXP.opticalthresholds.client.1gfibrechannel.dwdm.15min.HighTxPower | 13.0 (dBm) | LowTxPower; LowTxPower + 0.1; LowTxPower + 0.2 .. 30.0
AR-MXP.opticalthresholds.client.1gfibrechannel.dwdm.15min.LowRxPower | -24.0 (dBm) | -40.0; -39.9; -39.8 .. HighRxPower
AR-MXP.opticalthresholds.client.1gfibrechannel.dwdm.15min.LowTxPower | -3.0 (dBm) | -40.0; -39.9; -39.8 .. HighTxPower
AR-MXP.opticalthresholds.client.1gfibrechannel.dwdm.1day.HighLaserBias | 98.0 (%) | 0.0; 0.1; 0.2 .. 100.0
AR-MXP.opticalthresholds.client.1gfibrechannel.dwdm.1day.HighRxPower | -9.0 (dBm) | LowRxPower; LowRxPower + 0.1; LowRxPower + 0.2 .. 30.0
AR-MXP.opticalthresholds.client.1gfibrechannel.dwdm.1day.HighTxPower | 13.0 (dBm) | LowTxPower; LowTxPower + 0.1; LowTxPower + 0.2 .. 30.0
AR-MXP.opticalthresholds.client.1gfibrechannel.dwdm.1day.LowRxPower | -24.0 (dBm) | -40.0; -39.9; -39.8 .. HighRxPower
AR-MXP.opticalthresholds.client.1gfibrechannel.dwdm.1day.LowTxPower | -3.0 (dBm) | -40.0; -39.9; -39.8 .. HighTxPower
AR-MXP.opticalthresholds.client.1gfibrechannel.dwdm.alarm.HighLaserBias | 98.0 (%) | 0.0; 0.1; 0.2 .. 100.0
AR-MXP.opticalthresholds.client.1gfibrechannel.dwdm.alarm.HighRxPower | -6.5 (dBm) | LowRxPower; LowRxPower + 0.1; LowRxPower + 0.2 .. 30.0
AR-MXP.opticalthresholds.client.1gfibrechannel.dwdm.alarm.HighTxPower | 9.5 (dBm) | LowTxPower; LowTxPower + 0.1; LowTxPower + 0.2 .. 30.0
AR-MXP.opticalthresholds.client.1gfibrechannel.dwdm.alarm.LowRxPower | -26.5 (dBm) | -40.0; -39.9; -39.8 .. HighRxPower
AR-MXP.opticalthresholds.client.1gfibrechannel.dwdm.alarm.LowTxPower | 0.5 (dBm) | -40.0; -39.9; -39.8 .. HighTxPower
AR-MXP.opticalthresholds.client.1gfibrechannel.lr2.15min.HighLaserBias | 100.0 (%) | 0.0; 0.1; 0.2 .. 100.0
AR-MXP.opticalthresholds.client.1gfibrechannel.lr2.15min.HighRxPower | 30.0 (dBm) | LowRxPower; LowRxPower + 0.1; LowRxPower + 0.2 .. 30.0
AR-MXP.opticalthresholds.client.1gfibrechannel.lr2.15min.HighTxPower | 30.0 (dBm) | LowTxPower; LowTxPower + 0.1; LowTxPower + 0.2 .. 30.0
AR-MXP.opticalthresholds.client.1gfibrechannel.lr2.15min.LowRxPower | -40.0 (dBm) | -40.0; -39.9; -39.8 .. HighRxPower
AR-MXP.opticalthresholds.client.1gfibrechannel.lr2.15min.LowTxPower | -40.0 (dBm) | -40.0; -39.9; -39.8 .. HighTxPower
AR-MXP.opticalthresholds.client.1gfibrechannel.lr2.1day.HighLaserBias | 100.0 (%) | 0.0; 0.1; 0.2 .. 100.0
AR-MXP.opticalthresholds.client.1gfibrechannel.lr2.1day.HighRxPower | 30.0 (dBm) | LowRxPower; LowRxPower + 0.1; LowRxPower + 0.2 .. 30.0
AR-MXP.opticalthresholds.client.1gfibrechannel.lr2.1day.HighTxPower | 30.0 (dBm) | LowTxPower; LowTxPower + 0.1; LowTxPower + 0.2 .. 30.0
AR-MXP.opticalthresholds.client.1gfibrechannel.lr2.1day.LowRxPower | -40.0 (dBm) | -40.0; -39.9; -39.8 .. HighRxPower
AR-MXP.opticalthresholds.client.1gfibrechannel.lr2.1day.LowTxPower | -40.0 (dBm) | -40.0; -39.9; -39.8 .. HighTxPower
AR-MXP.opticalthresholds.client.1gfibrechannel.lr2.alarm.HighLaserBias | 100.0 (%) | 0.0; 0.1; 0.2 .. 100.0
AR-MXP.opticalthresholds.client.1gfibrechannel.lr2.alarm.HighRxPower | 30.0 (dBm) | LowRxPower; LowRxPower + 0.1; LowRxPower + 0.2 .. 30.0
AR-MXP.opticalthresholds.client.1gfibrechannel.lr2.alarm.HighTxPower | 30.0 (dBm) | LowTxPower; LowTxPower + 0.1; LowTxPower + 0.2 .. 30.0
AR-MXP.opticalthresholds.client.1gfibrechannel.lr2.alarm.LowRxPower | -40.0 (dBm) | -40.0; -39.9; -39.8 .. HighRxPower
AR-MXP.opticalthresholds.client.1gfibrechannel.lr2.alarm.LowTxPower | -40.0 (dBm) | -40.0; -39.9; -39.8 .. HighTxPower
AR-MXP.opticalthresholds.client.1gfibrechannel.mm.15min.HighLaserBias | 100.0 (%) | 0.0; 0.1; 0.2 .. 100.0
AR-MXP.opticalthresholds.client.1gfibrechannel.mm.15min.HighRxPower | 30.0 (dBm) | LowRxPower; LowRxPower + 0.1; LowRxPower + 0.2 .. 30.0
AR-MXP.opticalthresholds.client.1gfibrechannel.mm.15min.HighTxPower | 30.0 (dBm) | LowTxPower; LowTxPower + 0.1; LowTxPower + 0.2 .. 30.0
AR-MXP.opticalthresholds.client.1gfibrechannel.mm.15min.LowRxPower | -40.0 (dBm) | -40.0; -39.9; -39.8 .. HighRxPower
AR-MXP.opticalthresholds.client.1gfibrechannel.mm.15min.LowTxPower | -40.0 (dBm) | -40.0; -39.9; -39.8 .. HighTxPower
AR-MXP.opticalthresholds.client.1gfibrechannel.mm.1day.HighLaserBias | 100.0 (%) | 0.0; 0.1; 0.2 .. 100.0
AR-MXP.opticalthresholds.client.1gfibrechannel.mm.1day.HighRxPower | 30.0 (dBm) | LowRxPower; LowRxPower + 0.1; LowRxPower + 0.2 .. 30.0
AR-MXP.opticalthresholds.client.1gfibrechannel.mm.1day.HighTxPower | 30.0 (dBm) | LowTxPower; LowTxPower + 0.1; LowTxPower + 0.2 .. 30.0
AR-MXP.opticalthresholds.client.1gfibrechannel.mm.1day.LowRxPower | -40.0 (dBm) | -40.0; -39.9; -39.8 .. HighRxPower
AR-MXP.opticalthresholds.client.1gfibrechannel.mm.1day.LowTxPower | -40.0 (dBm) | -40.0; -39.9; -39.8 .. HighTxPower
AR-MXP.opticalthresholds.client.1gfibrechannel.mm.alarm.HighLaserBias | 100.0 (%) | 0.0; 0.1; 0.2 .. 100.0
AR-MXP.opticalthresholds.client.1gfibrechannel.mm.alarm.HighRxPower | 30.0 (dBm) | LowRxPower; LowRxPower + 0.1; LowRxPower + 0.2 .. 30.0
AR-MXP.opticalthresholds.client.1gfibrechannel.mm.alarm.HighTxPower | 30.0 (dBm) | LowTxPower; LowTxPower + 0.1; LowTxPower + 0.2 .. 30.0
AR-MXP.opticalthresholds.client.1gfibrechannel.mm.alarm.LowRxPower | -40.0 (dBm) | -40.0; -39.9; -39.8 .. HighRxPower
AR-MXP.opticalthresholds.client.1gfibrechannel.mm.alarm.LowTxPower | -40.0 (dBm) | -40.0; -39.9; -39.8 .. HighTxPower
AR-MXP.opticalthresholds.client.1gfibrechannel.mx.15min.HighLaserBias | 100.0 (%) | 0.0; 0.1; 0.2 .. 100.0
AR-MXP.opticalthresholds.client.1gfibrechannel.mx.15min.HighRxPower | 30.0 (dBm) | LowRxPower; LowRxPower + 0.1; LowRxPower + 0.2 .. 30.0
AR-MXP.opticalthresholds.client.1gfibrechannel.mx.15min.HighTxPower | 30.0 (dBm) | LowTxPower; LowTxPower + 0.1; LowTxPower + 0.2 .. 30.0
AR-MXP.opticalthresholds.client.1gfibrechannel.mx.15min.LowRxPower | -40.0 (dBm) | -40.0; -39.9; -39.8 .. HighRxPower
AR-MXP.opticalthresholds.client.1gfibrechannel.mx.15min.LowTxPower | -40.0 (dBm) | -40.0; -39.9; -39.8 .. HighTxPower
AR-MXP.opticalthresholds.client.1gfibrechannel.mx.1day.HighLaserBias | 100.0 (%) | 0.0; 0.1; 0.2 .. 100.0
AR-MXP.opticalthresholds.client.1gfibrechannel.mx.1day.HighRxPower | 30.0 (dBm) | LowRxPower; LowRxPower + 0.1; LowRxPower + 0.2 .. 30.0
AR-MXP.opticalthresholds.client.1gfibrechannel.mx.1day.HighTxPower | 30.0 (dBm) | LowTxPower; LowTxPower + 0.1; LowTxPower + 0.2 .. 30.0
AR-MXP.opticalthresholds.client.1gfibrechannel.mx.1day.LowRxPower | -40.0 (dBm) | -40.0; -39.9; -39.8 .. HighRxPower
AR-MXP.opticalthresholds.client.1gfibrechannel.mx.1day.LowTxPower | -40.0 (dBm) | -40.0; -39.9; -39.8 .. HighTxPower
AR-MXP.opticalthresholds.client.1gfibrechannel.mx.alarm.HighLaserBias | 100.0 (%) | 0.0; 0.1; 0.2 .. 100.0
AR-MXP.opticalthresholds.client.1gfibrechannel.mx.alarm.HighRxPower | 30.0 (dBm) | LowRxPower; LowRxPower + 0.1; LowRxPower + 0.2 .. 30.0
AR-MXP.opticalthresholds.client.1gfibrechannel.mx.alarm.HighTxPower | 30.0 (dBm) | LowTxPower; LowTxPower + 0.1; LowTxPower + 0.2 .. 30.0
AR-MXP.opticalthresholds.client.1gfibrechannel.mx.alarm.LowRxPower | -40.0 (dBm) | -40.0; -39.9; -39.8 .. HighRxPower
AR-MXP.opticalthresholds.client.1gfibrechannel.mx.alarm.LowTxPower | -40.0 (dBm) | -40.0; -39.9; -39.8 .. HighTxPower
AR-MXP.opticalthresholds.client.1gfibrechannel.sm.15min.HighLaserBias | 81.0 (%) | 0.0; 0.1; 0.2 .. 100.0
AR-MXP.opticalthresholds.client.1gfibrechannel.sm.15min.HighRxPower | 0.0 (dBm) | LowRxPower; LowRxPower + 0.1; LowRxPower + 0.2 .. 30.0
AR-MXP.opticalthresholds.client.1gfibrechannel.sm.15min.HighTxPower | 3.0 (dBm) | LowTxPower; LowTxPower + 0.1; LowTxPower + 0.2 .. 30.0
AR-MXP.opticalthresholds.client.1gfibrechannel.sm.15min.LowRxPower | -17.0 (dBm) | -40.0; -39.9; -39.8 .. HighRxPower
AR-MXP.opticalthresholds.client.1gfibrechannel.sm.15min.LowTxPower | -16.0 (dBm) | -40.0; -39.9; -39.8 .. HighTxPower
AR-MXP.opticalthresholds.client.1gfibrechannel.sm.1day.HighLaserBias | 85.5 (%) | 0.0; 0.1; 0.2 .. 100.0
AR-MXP.opticalthresholds.client.1gfibrechannel.sm.1day.HighRxPower | 0.0 (dBm) | LowRxPower; LowRxPower + 0.1; LowRxPower + 0.2 .. 30.0
AR-MXP.opticalthresholds.client.1gfibrechannel.sm.1day.HighTxPower | 3.0 (dBm) | LowTxPower; LowTxPower + 0.1; LowTxPower + 0.2 .. 30.0
AR-MXP.opticalthresholds.client.1gfibrechannel.sm.1day.LowRxPower | -17.0 (dBm) | -40.0; -39.9; -39.8 .. HighRxPower
AR-MXP.opticalthresholds.client.1gfibrechannel.sm.1day.LowTxPower | -16.0 (dBm) | -40.0; -39.9; -39.8 .. HighTxPower
AR-MXP.opticalthresholds.client.1gfibrechannel.sm.alarm.HighLaserBias | 90.0 (%) | 0.0; 0.1; 0.2 .. 100.0
AR-MXP.opticalthresholds.client.1gfibrechannel.sm.alarm.HighRxPower | 3.0 (dBm) | LowRxPower; LowRxPower + 0.1; LowRxPower + 0.2 .. 30.0
AR-MXP.opticalthresholds.client.1gfibrechannel.sm.alarm.HighTxPower | -2.0 (dBm) | LowTxPower; LowTxPower + 0.1; LowTxPower + 0.2 .. 30.0
AR-MXP.opticalthresholds.client.1gfibrechannel.sm.alarm.LowRxPower | -20.0 (dBm) | -40.0; -39.9; -39.8 .. HighRxPower
AR-MXP.opticalthresholds.client.1gfibrechannel.sm.alarm.LowTxPower | -12.0 (dBm) | -40.0; -39.9; -39.8 .. HighTxPower
AR-MXP.opticalthresholds.client.1gfibrechannel.sr.15min.HighLaserBias | 100.0 (%) | 0.0; 0.1; 0.2 .. 100.0
AR-MXP.opticalthresholds.client.1gfibrechannel.sr.15min.HighRxPower | 30.0 (dBm) | LowRxPower; LowRxPower + 0.1; LowRxPower + 0.2 .. 30.0
AR-MXP.opticalthresholds.client.1gfibrechannel.sr.15min.HighTxPower | 30.0 (dBm) | LowTxPower; LowTxPower + 0.1; LowTxPower + 0.2 .. 30.0
AR-MXP.opticalthresholds.client.1gfibrechannel.sr.15min.LowRxPower | -40.0 (dBm) | -40.0; -39.9; -39.8 .. HighRxPower
AR-MXP.opticalthresholds.client.1gfibrechannel.sr.15min.LowTxPower | -40.0 (dBm) | -40.0; -39.9; -39.8 .. HighTxPower
AR-MXP.opticalthresholds.client.1gfibrechannel.sr.1day.HighLaserBias | 100.0 (%) | 0.0; 0.1; 0.2 .. 100.0
AR-MXP.opticalthresholds.client.1gfibrechannel.sr.1day.HighRxPower | 30.0 (dBm) | LowRxPower; LowRxPower + 0.1; LowRxPower + 0.2 .. 30.0
AR-MXP.opticalthresholds.client.1gfibrechannel.sr.1day.HighTxPower | 30.0 (dBm) | LowTxPower; LowTxPower + 0.1; LowTxPower + 0.2 .. 30.0
AR-MXP.opticalthresholds.client.1gfibrechannel.sr.1day.LowRxPower | -40.0 (dBm) | -40.0; -39.9; -39.8 .. HighRxPower
AR-MXP.opticalthresholds.client.1gfibrechannel.sr.1day.LowTxPower | -40.0 (dBm) | -40.0; -39.9; -39.8 .. HighTxPower
AR-MXP.opticalthresholds.client.1gfibrechannel.sr.alarm.HighLaserBias | 100.0 (%) | 0.0; 0.1; 0.2 .. 100.0
AR-MXP.opticalthresholds.client.1gfibrechannel.sr.alarm.HighRxPower | 30.0 (dBm) | LowRxPower; LowRxPower + 0.1; LowRxPower + 0.2 .. 30.0
AR-MXP.opticalthresholds.client.1gfibrechannel.sr.alarm.HighTxPower | 30.0 (dBm) | LowTxPower; LowTxPower + 0.1; LowTxPower + 0.2 .. 30.0
AR-MXP.opticalthresholds.client.1gfibrechannel.sr.alarm.LowRxPower | -40.0 (dBm) | -40.0; -39.9; -39.8 .. HighRxPower
AR-MXP.opticalthresholds.client.1gfibrechannel.sr.alarm.LowTxPower | -40.0 (dBm) | -40.0; -39.9; -39.8 .. HighTxPower
AR-MXP.opticalthresholds.client.1gisc3stp.cwdm.15min.HighLaserBias | 100.0 (%) | 0.0; 0.1; 0.2 .. 100.0
AR-MXP.opticalthresholds.client.1gisc3stp.cwdm.15min.HighRxPower | 30.0 (dBm) | LowRxPower; LowRxPower + 0.1; LowRxPower + 0.2 .. 30.0
AR-MXP.opticalthresholds.client.1gisc3stp.cwdm.15min.HighTxPower | 30.0 (dBm) | LowTxPower; LowTxPower + 0.1; LowTxPower + 0.2 .. 30.0
AR-MXP.opticalthresholds.client.1gisc3stp.cwdm.15min.LowRxPower | -40.0 (dBm) | -40.0; -39.9; -39.8 .. HighRxPower
AR-MXP.opticalthresholds.client.1gisc3stp.cwdm.15min.LowTxPower | -40.0 (dBm) | -40.0; -39.9; -39.8 .. HighTxPower
AR-MXP.opticalthresholds.client.1gisc3stp.cwdm.1day.HighLaserBias | 100.0 (%) | 0.0; 0.1; 0.2 .. 100.0
AR-MXP.opticalthresholds.client.1gisc3stp.cwdm.1day.HighRxPower | 30.0 (dBm) | LowRxPower; LowRxPower + 0.1; LowRxPower + 0.2 .. 30.0
AR-MXP.opticalthresholds.client.1gisc3stp.cwdm.1day.HighTxPower | 30.0 (dBm) | LowTxPower; LowTxPower + 0.1; LowTxPower + 0.2 .. 30.0
AR-MXP.opticalthresholds.client.1gisc3stp.cwdm.1day.LowRxPower | -40.0 (dBm) | -40.0; -39.9; -39.8 .. HighRxPower
AR-MXP.opticalthresholds.client.1gisc3stp.cwdm.1day.LowTxPower | -40.0 (dBm) | -40.0; -39.9; -39.8 .. HighTxPower
AR-MXP.opticalthresholds.client.1gisc3stp.cwdm.alarm.HighLaserBias | 100.0 (%) | 0.0; 0.1; 0.2 .. 100.0
AR-MXP.opticalthresholds.client.1gisc3stp.cwdm.alarm.HighRxPower | 30.0 (dBm) | LowRxPower; LowRxPower + 0.1; LowRxPower + 0.2 .. 30.0
AR-MXP.opticalthresholds.client.1gisc3stp.cwdm.alarm.HighTxPower | 30.0 (dBm) | LowTxPower; LowTxPower + 0.1; LowTxPower + 0.2 .. 30.0
AR-MXP.opticalthresholds.client.1gisc3stp.cwdm.alarm.LowRxPower | -40.0 (dBm) | -40.0; -39.9; -39.8 .. HighRxPower
AR-MXP.opticalthresholds.client.1gisc3stp.cwdm.alarm.LowTxPower | -40.0 (dBm) | -40.0; -39.9; -39.8 .. HighTxPower
AR-MXP.opticalthresholds.client.1gisc3stp.dwdm.15min.HighLaserBias | 100.0 (%) | 0.0; 0.1; 0.2 .. 100.0
AR-MXP.opticalthresholds.client.1gisc3stp.dwdm.15min.HighRxPower | 30.0 (dBm) | LowRxPower; LowRxPower + 0.1; LowRxPower + 0.2 .. 30.0
AR-MXP.opticalthresholds.client.1gisc3stp.dwdm.15min.HighTxPower | 30.0 (dBm) | LowTxPower; LowTxPower + 0.1; LowTxPower + 0.2 .. 30.0
AR-MXP.opticalthresholds.client.1gisc3stp.dwdm.15min.LowRxPower | -40.0 (dBm) | -40.0; -39.9; -39.8 .. HighRxPower
AR-MXP.opticalthresholds.client.1gisc3stp.dwdm.15min.LowTxPower | -40.0 (dBm) | -40.0; -39.9; -39.8 .. HighTxPower
AR-MXP.opticalthresholds.client.1gisc3stp.dwdm.1day.HighLaserBias | 100.0 (%) | 0.0; 0.1; 0.2 .. 100.0
AR-MXP.opticalthresholds.client.1gisc3stp.dwdm.1day.HighRxPower | 30.0 (dBm) | LowRxPower; LowRxPower + 0.1; LowRxPower + 0.2 .. 30.0
AR-MXP.opticalthresholds.client.1gisc3stp.dwdm.1day.HighTxPower | 30.0 (dBm) | LowTxPower; LowTxPower + 0.1; LowTxPower + 0.2 .. 30.0
AR-MXP.opticalthresholds.client.1gisc3stp.dwdm.1day.LowRxPower | -40.0 (dBm) | -40.0; -39.9; -39.8 .. HighRxPower
AR-MXP.opticalthresholds.client.1gisc3stp.dwdm.1day.LowTxPower | -40.0 (dBm) | -40.0; -39.9; -39.8 .. HighTxPower
AR-MXP.opticalthresholds.client.1gisc3stp.dwdm.alarm.HighLaserBias | 100.0 (%) | 0.0; 0.1; 0.2 .. 100.0
AR-MXP.opticalthresholds.client.1gisc3stp.dwdm.alarm.HighRxPower | 30.0 (dBm) | LowRxPower; LowRxPower + 0.1; LowRxPower + 0.2 .. 30.0
AR-MXP.opticalthresholds.client.1gisc3stp.dwdm.alarm.HighTxPower | 30.0 (dBm) | LowTxPower; LowTxPower + 0.1; LowTxPower + 0.2 .. 30.0
AR-MXP.opticalthresholds.client.1gisc3stp.dwdm.alarm.LowRxPower | -40.0 (dBm) | -40.0; -39.9; -39.8 .. HighRxPower
AR-MXP.opticalthresholds.client.1gisc3stp.dwdm.alarm.LowTxPower | -40.0 (dBm) | -40.0; -39.9; -39.8 .. HighTxPower
AR-MXP.opticalthresholds.client.1gisc3stp.lr2.15min.HighLaserBias | 100.0 (%) | 0.0; 0.1; 0.2 .. 100.0
AR-MXP.opticalthresholds.client.1gisc3stp.lr2.15min.HighRxPower | 30.0 (dBm) | LowRxPower; LowRxPower + 0.1; LowRxPower + 0.2 .. 30.0
AR-MXP.opticalthresholds.client.1gisc3stp.lr2.15min.HighTxPower | 30.0 (dBm) | LowTxPower; LowTxPower + 0.1; LowTxPower + 0.2 .. 30.0
AR-MXP.opticalthresholds.client.1gisc3stp.lr2.15min.LowRxPower | -40.0 (dBm) | -40.0; -39.9; -39.8 .. HighRxPower
AR-MXP.opticalthresholds.client.1gisc3stp.lr2.15min.LowTxPower | -40.0 (dBm) | -40.0; -39.9; -39.8 .. HighTxPower
AR-MXP.opticalthresholds.client.1gisc3stp.lr2.1day.HighLaserBias | 100.0 (%) | 0.0; 0.1; 0.2 .. 100.0
AR-MXP.opticalthresholds.client.1gisc3stp.lr2.1day.HighRxPower | 30.0 (dBm) | LowRxPower; LowRxPower + 0.1; LowRxPower + 0.2 .. 30.0
AR-MXP.opticalthresholds.client.1gisc3stp.lr2.1day.HighTxPower | 30.0 (dBm) | LowTxPower; LowTxPower + 0.1; LowTxPower + 0.2 .. 30.0
AR-MXP.opticalthresholds.client.1gisc3stp.lr2.1day.LowRxPower | -40.0 (dBm) | -40.0; -39.9; -39.8 .. HighRxPower
AR-MXP.opticalthresholds.client.1gisc3stp.lr2.1day.LowTxPower | -40.0 (dBm) | -40.0; -39.9; -39.8 .. HighTxPower
AR-MXP.opticalthresholds.client.1gisc3stp.lr2.alarm.HighLaserBias | 100.0 (%) | 0.0; 0.1; 0.2 .. 100.0
AR-MXP.opticalthresholds.client.1gisc3stp.lr2.alarm.HighRxPower | 30.0 (dBm) | LowRxPower; LowRxPower + 0.1; LowRxPower + 0.2 .. 30.0
AR-MXP.opticalthresholds.client.1gisc3stp.lr2.alarm.HighTxPower | 30.0 (dBm) | LowTxPower; LowTxPower + 0.1; LowTxPower + 0.2 .. 30.0
AR-MXP.opticalthresholds.client.1gisc3stp.lr2.alarm.LowRxPower | -40.0 (dBm) | -40.0; -39.9; -39.8 .. HighRxPower
AR-MXP.opticalthresholds.client.1gisc3stp.lr2.alarm.LowTxPower | -40.0 (dBm) | -40.0; -39.9; -39.8 .. HighTxPower
AR-MXP.opticalthresholds.client.1gisc3stp.mm.15min.HighLaserBias | 100.0 (%) | 0.0; 0.1; 0.2 .. 100.0
AR-MXP.opticalthresholds.client.1gisc3stp.mm.15min.HighRxPower | 30.0 (dBm) | LowRxPower; LowRxPower + 0.1; LowRxPower + 0.2 .. 30.0
AR-MXP.opticalthresholds.client.1gisc3stp.mm.15min.HighTxPower | 30.0 (dBm) | LowTxPower; LowTxPower + 0.1; LowTxPower + 0.2 .. 30.0
AR-MXP.opticalthresholds.client.1gisc3stp.mm.15min.LowRxPower | -40.0 (dBm) | -40.0; -39.9; -39.8 .. HighRxPower
AR-MXP.opticalthresholds.client.1gisc3stp.mm.15min.LowTxPower | -40.0 (dBm) | -40.0; -39.9; -39.8 .. HighTxPower
AR-MXP.opticalthresholds.client.1gisc3stp.mm.1day.HighLaserBias | 100.0 (%) | 0.0; 0.1; 0.2 .. 100.0
AR-MXP.opticalthresholds.client.1gisc3stp.mm.1day.HighRxPower | 30.0 (dBm) | LowRxPower; LowRxPower + 0.1; LowRxPower + 0.2 .. 30.0
AR-MXP.opticalthresholds.client.1gisc3stp.mm.1day.HighTxPower | 30.0 (dBm) | LowTxPower; LowTxPower + 0.1; LowTxPower + 0.2 .. 30.0
AR-MXP.opticalthresholds.client.1gisc3stp.mm.1day.LowRxPower | -40.0 (dBm) | -40.0; -39.9; -39.8 .. HighRxPower
AR-MXP.opticalthresholds.client.1gisc3stp.mm.1day.LowTxPower | -40.0 (dBm) | -40.0; -39.9; -39.8 .. HighTxPower
AR-MXP.opticalthresholds.client.1gisc3stp.mm.alarm.HighLaserBias | 100.0 (%) | 0.0; 0.1; 0.2 .. 100.0
AR-MXP.opticalthresholds.client.1gisc3stp.mm.alarm.HighRxPower | 30.0 (dBm) | LowRxPower; LowRxPower + 0.1; LowRxPower + 0.2 .. 30.0
AR-MXP.opticalthresholds.client.1gisc3stp.mm.alarm.HighTxPower | 30.0 (dBm) | LowTxPower; LowTxPower + 0.1; LowTxPower + 0.2 .. 30.0
AR-MXP.opticalthresholds.client.1gisc3stp.mm.alarm.LowRxPower | -40.0 (dBm) | -40.0; -39.9; -39.8 .. HighRxPower
AR-MXP.opticalthresholds.client.1gisc3stp.mm.alarm.LowTxPower | -40.0 (dBm) | -40.0; -39.9; -39.8 .. HighTxPower
AR-MXP.opticalthresholds.client.1gisc3stp.mx.15min.HighLaserBias | 100.0 (%) | 0.0; 0.1; 0.2 .. 100.0
AR-MXP.opticalthresholds.client.1gisc3stp.mx.15min.HighRxPower | 30.0 (dBm) | LowRxPower; LowRxPower + 0.1; LowRxPower + 0.2 .. 30.0
AR-MXP.opticalthresholds.client.1gisc3stp.mx.15min.HighTxPower | 30.0 (dBm) | LowTxPower; LowTxPower + 0.1; LowTxPower + 0.2 .. 30.0
AR-MXP.opticalthresholds.client.1gisc3stp.mx.15min.LowRxPower | -40.0 (dBm) | -40.0; -39.9; -39.8 .. HighRxPower
AR-MXP.opticalthresholds.client.1gisc3stp.mx.15min.LowTxPower | -40.0 (dBm) | -40.0; -39.9; -39.8 .. HighTxPower
AR-MXP.opticalthresholds.client.1gisc3stp.mx.1day.HighLaserBias | 100.0 (%) | 0.0; 0.1; 0.2 .. 100.0
AR-MXP.opticalthresholds.client.1gisc3stp.mx.1day.HighRxPower | 30.0 (dBm) | LowRxPower; LowRxPower + 0.1; LowRxPower + 0.2 .. 30.0
AR-MXP.opticalthresholds.client.1gisc3stp.mx.1day.HighTxPower | 30.0 (dBm) | LowTxPower; LowTxPower + 0.1; LowTxPower + 0.2 .. 30.0
AR-MXP.opticalthresholds.client.1gisc3stp.mx.1day.LowRxPower | -40.0 (dBm) | -40.0; -39.9; -39.8 .. HighRxPower
AR-MXP.opticalthresholds.client.1gisc3stp.mx.1day.LowTxPower | -40.0 (dBm) | -40.0; -39.9; -39.8 .. HighTxPower
AR-MXP.opticalthresholds.client.1gisc3stp.mx.alarm.HighLaserBias | 100.0 (%) | 0.0; 0.1; 0.2 .. 100.0
AR-MXP.opticalthresholds.client.1gisc3stp.mx.alarm.HighRxPower | 30.0 (dBm) | LowRxPower; LowRxPower + 0.1; LowRxPower + 0.2 .. 30.0
AR-MXP.opticalthresholds.client.1gisc3stp.mx.alarm.HighTxPower | 30.0 (dBm) | LowTxPower; LowTxPower + 0.1; LowTxPower + 0.2 .. 30.0
AR-MXP.opticalthresholds.client.1gisc3stp.mx.alarm.LowRxPower | -40.0 (dBm) | -40.0; -39.9; -39.8 .. HighRxPower
AR-MXP.opticalthresholds.client.1gisc3stp.mx.alarm.LowTxPower | -40.0 (dBm) | -40.0; -39.9; -39.8 .. HighTxPower
AR-MXP.opticalthresholds.client.1gisc3stp.sm.15min.HighLaserBias | 81.0 (%) | 0.0; 0.1; 0.2 .. 100.0
AR-MXP.opticalthresholds.client.1gisc3stp.sm.15min.HighRxPower | 0.0 (dBm) | LowRxPower; LowRxPower + 0.1; LowRxPower + 0.2 .. 30.0
AR-MXP.opticalthresholds.client.1gisc3stp.sm.15min.HighTxPower | 3.0 (dBm) | LowTxPower; LowTxPower + 0.1; LowTxPower + 0.2 .. 30.0
AR-MXP.opticalthresholds.client.1gisc3stp.sm.15min.LowRxPower | -17.0 (dBm) | -40.0; -39.9; -39.8 .. HighRxPower
AR-MXP.opticalthresholds.client.1gisc3stp.sm.15min.LowTxPower | -16.0 (dBm) | -40.0; -39.9; -39.8 .. HighTxPower
AR-MXP.opticalthresholds.client.1gisc3stp.sm.1day.HighLaserBias | 85.5 (%) | 0.0; 0.1; 0.2 .. 100.0
AR-MXP.opticalthresholds.client.1gisc3stp.sm.1day.HighRxPower | 0.0 (dBm) | LowRxPower; LowRxPower + 0.1; LowRxPower + 0.2 .. 30.0
AR-MXP.opticalthresholds.client.1gisc3stp.sm.1day.HighTxPower | 3.0 (dBm) | LowTxPower; LowTxPower + 0.1; LowTxPower + 0.2 .. 30.0
AR-MXP.opticalthresholds.client.1gisc3stp.sm.1day.LowRxPower | -17.0 (dBm) | -40.0; -39.9; -39.8 .. HighRxPower
AR-MXP.opticalthresholds.client.1gisc3stp.sm.1day.LowTxPower | -16.0 (dBm) | -40.0; -39.9; -39.8 .. HighTxPower
AR-MXP.opticalthresholds.client.1gisc3stp.sm.alarm.HighLaserBias | 90.0 (%) | 0.0; 0.1; 0.2 .. 100.0
AR-MXP.opticalthresholds.client.1gisc3stp.sm.alarm.HighRxPower | 3.0 (dBm) | LowRxPower; LowRxPower + 0.1; LowRxPower + 0.2 .. 30.0
AR-MXP.opticalthresholds.client.1gisc3stp.sm.alarm.HighTxPower | -2.0 (dBm) | LowTxPower; LowTxPower + 0.1; LowTxPower + 0.2 .. 30.0
AR-MXP.opticalthresholds.client.1gisc3stp.sm.alarm.LowRxPower | -20.0 (dBm) | -40.0; -39.9; -39.8 .. HighRxPower
AR-MXP.opticalthresholds.client.1gisc3stp.sm.alarm.LowTxPower | -12.0 (dBm) | -40.0; -39.9; -39.8 .. HighTxPower
AR-MXP.opticalthresholds.client.1gisc3stp.sr.15min.HighLaserBias | 100.0 (%) | 0.0; 0.1; 0.2 .. 100.0
AR-MXP.opticalthresholds.client.1gisc3stp.sr.15min.HighRxPower | 30.0 (dBm) | LowRxPower; LowRxPower + 0.1; LowRxPower + 0.2 .. 30.0
AR-MXP.opticalthresholds.client.1gisc3stp.sr.15min.HighTxPower | 30.0 (dBm) | LowTxPower; LowTxPower + 0.1; LowTxPower + 0.2 .. 30.0
AR-MXP.opticalthresholds.client.1gisc3stp.sr.15min.LowRxPower | -40.0 (dBm) | -40.0; -39.9; -39.8 .. HighRxPower
AR-MXP.opticalthresholds.client.1gisc3stp.sr.15min.LowTxPower | -40.0 (dBm) | -40.0; -39.9; -39.8 .. HighTxPower
AR-MXP.opticalthresholds.client.1gisc3stp.sr.1day.HighLaserBias | 100.0 (%) | 0.0; 0.1; 0.2 .. 100.0
AR-MXP.opticalthresholds.client.1gisc3stp.sr.1day.HighRxPower | 30.0 (dBm) | LowRxPower; LowRxPower + 0.1; LowRxPower + 0.2 .. 30.0
AR-MXP.opticalthresholds.client.1gisc3stp.sr.1day.HighTxPower | 30.0 (dBm) | LowTxPower; LowTxPower + 0.1; LowTxPower + 0.2 .. 30.0
AR-MXP.opticalthresholds.client.1gisc3stp.sr.1day.LowRxPower | -40.0 (dBm) | -40.0; -39.9; -39.8 .. HighRxPower
AR-MXP.opticalthresholds.client.1gisc3stp.sr.1day.LowTxPower | -40.0 (dBm) | -40.0; -39.9; -39.8 .. HighTxPower
AR-MXP.opticalthresholds.client.1gisc3stp.sr.alarm.HighLaserBias | 100.0 (%) | 0.0; 0.1; 0.2 .. 100.0
AR-MXP.opticalthresholds.client.1gisc3stp.sr.alarm.HighRxPower | 30.0 (dBm) | LowRxPower; LowRxPower + 0.1; LowRxPower + 0.2 .. 30.0
AR-MXP.opticalthresholds.client.1gisc3stp.sr.alarm.HighTxPower | 30.0 (dBm) | LowTxPower; LowTxPower + 0.1; LowTxPower + 0.2 .. 30.0
AR-MXP.opticalthresholds.client.1gisc3stp.sr.alarm.LowRxPower | -40.0 (dBm) | -40.0; -39.9; -39.8 .. HighRxPower
AR-MXP.opticalthresholds.client.1gisc3stp.sr.alarm.LowTxPower | -40.0 (dBm) | -40.0; -39.9; -39.8 .. HighTxPower
AR-MXP.opticalthresholds.client.2gfibrechannel.cwdm.15min.HighLaserBias | 100.0 (%) | 0.0; 0.1; 0.2 .. 100.0
AR-MXP.opticalthresholds.client.2gfibrechannel.cwdm.15min.HighRxPower | 30.0 (dBm) | LowRxPower; LowRxPower + 0.1; LowRxPower + 0.2 .. 30.0
AR-MXP.opticalthresholds.client.2gfibrechannel.cwdm.15min.HighTxPower | 30.0 (dBm) | LowTxPower; LowTxPower + 0.1; LowTxPower + 0.2 .. 30.0
AR-MXP.opticalthresholds.client.2gfibrechannel.cwdm.15min.LowRxPower | -40.0 (dBm) | -40.0; -39.9; -39.8 .. HighRxPower
AR-MXP.opticalthresholds.client.2gfibrechannel.cwdm.15min.LowTxPower | -40.0 (dBm) | -40.0; -39.9; -39.8 .. HighTxPower
AR-MXP.opticalthresholds.client.2gfibrechannel.cwdm.1day.HighLaserBias | 100.0 (%) | 0.0; 0.1; 0.2 .. 100.0
AR-MXP.opticalthresholds.client.2gfibrechannel.cwdm.1day.HighRxPower | 30.0 (dBm) | LowRxPower; LowRxPower + 0.1; LowRxPower + 0.2 .. 30.0
AR-MXP.opticalthresholds.client.2gfibrechannel.cwdm.1day.HighTxPower | 30.0 (dBm) | LowTxPower; LowTxPower + 0.1; LowTxPower + 0.2 .. 30.0
AR-MXP.opticalthresholds.client.2gfibrechannel.cwdm.1day.LowRxPower | -40.0 (dBm) | -40.0; -39.9; -39.8 .. HighRxPower
AR-MXP.opticalthresholds.client.2gfibrechannel.cwdm.1day.LowTxPower | -40.0 (dBm) | -40.0; -39.9; -39.8 .. HighTxPower
AR-MXP.opticalthresholds.client.2gfibrechannel.cwdm.alarm.HighLaserBias | 100.0 (%) | 0.0; 0.1; 0.2 .. 100.0
AR-MXP.opticalthresholds.client.2gfibrechannel.cwdm.alarm.HighRxPower | 30.0 (dBm) | LowRxPower; LowRxPower + 0.1; LowRxPower + 0.2 .. 30.0
AR-MXP.opticalthresholds.client.2gfibrechannel.cwdm.alarm.HighTxPower | 30.0 (dBm) | LowTxPower; LowTxPower + 0.1; LowTxPower + 0.2 .. 30.0
AR-MXP.opticalthresholds.client.2gfibrechannel.cwdm.alarm.LowRxPower | -40.0 (dBm) | -40.0; -39.9; -39.8 .. HighRxPower
AR-MXP.opticalthresholds.client.2gfibrechannel.cwdm.alarm.LowTxPower | -40.0 (dBm) | -40.0; -39.9; -39.8 .. HighTxPower
AR-MXP.opticalthresholds.client.2gfibrechannel.dwdm.15min.HighLaserBias | 98.0 (%) | 0.0; 0.1; 0.2 .. 100.0
AR-MXP.opticalthresholds.client.2gfibrechannel.dwdm.15min.HighRxPower | -9.0 (dBm) | LowRxPower; LowRxPower + 0.1; LowRxPower + 0.2 .. 30.0
AR-MXP.opticalthresholds.client.2gfibrechannel.dwdm.15min.HighTxPower | 13.0 (dBm) | LowTxPower; LowTxPower + 0.1; LowTxPower + 0.2 .. 30.0
AR-MXP.opticalthresholds.client.2gfibrechannel.dwdm.15min.LowRxPower | -24.0 (dBm) | -40.0; -39.9; -39.8 .. HighRxPower
AR-MXP.opticalthresholds.client.2gfibrechannel.dwdm.15min.LowTxPower | -3.0 (dBm) | -40.0; -39.9; -39.8 .. HighTxPower
AR-MXP.opticalthresholds.client.2gfibrechannel.dwdm.1day.HighLaserBias | 98.0 (%) | 0.0; 0.1; 0.2 .. 100.0
AR-MXP.opticalthresholds.client.2gfibrechannel.dwdm.1day.HighRxPower | -9.0 (dBm) | LowRxPower; LowRxPower + 0.1; LowRxPower + 0.2 .. 30.0
AR-MXP.opticalthresholds.client.2gfibrechannel.dwdm.1day.HighTxPower | 13.0 (dBm) | LowTxPower; LowTxPower + 0.1; LowTxPower + 0.2 .. 30.0
AR-MXP.opticalthresholds.client.2gfibrechannel.dwdm.1day.LowRxPower | -24.0 (dBm) | -40.0; -39.9; -39.8 .. HighRxPower
AR-MXP.opticalthresholds.client.2gfibrechannel.dwdm.1day.LowTxPower | -3.0 (dBm) | -40.0; -39.9; -39.8 .. HighTxPower
AR-MXP.opticalthresholds.client.2gfibrechannel.dwdm.alarm.HighLaserBias | 98.0 (%) | 0.0; 0.1; 0.2 .. 100.0
AR-MXP.opticalthresholds.client.2gfibrechannel.dwdm.alarm.HighRxPower | -6.5 (dBm) | LowRxPower; LowRxPower + 0.1; LowRxPower + 0.2 .. 30.0
AR-MXP.opticalthresholds.client.2gfibrechannel.dwdm.alarm.HighTxPower | 9.5 (dBm) | LowTxPower; LowTxPower + 0.1; LowTxPower + 0.2 .. 30.0
AR-MXP.opticalthresholds.client.2gfibrechannel.dwdm.alarm.LowRxPower | -26.5 (dBm) | -40.0; -39.9; -39.8 .. HighRxPower
AR-MXP.opticalthresholds.client.2gfibrechannel.dwdm.alarm.LowTxPower | 0.5 (dBm) | -40.0; -39.9; -39.8 .. HighTxPower
AR-MXP.opticalthresholds.client.2gfibrechannel.lr2.15min.HighLaserBias | 100.0 (%) | 0.0; 0.1; 0.2 .. 100.0
AR-MXP.opticalthresholds.client.2gfibrechannel.lr2.15min.HighRxPower | 30.0 (dBm) | LowRxPower; LowRxPower + 0.1; LowRxPower + 0.2 .. 30.0
AR-MXP.opticalthresholds.client.2gfibrechannel.lr2.15min.HighTxPower | 30.0 (dBm) | LowTxPower; LowTxPower + 0.1; LowTxPower + 0.2 .. 30.0
AR-MXP.opticalthresholds.client.2gfibrechannel.lr2.15min.LowRxPower | -40.0 (dBm) | -40.0; -39.9; -39.8 .. HighRxPower
AR-MXP.opticalthresholds.client.2gfibrechannel.lr2.15min.LowTxPower | -40.0 (dBm) | -40.0; -39.9; -39.8 .. HighTxPower
AR-MXP.opticalthresholds.client.2gfibrechannel.lr2.1day.HighLaserBias | 100.0 (%) | 0.0; 0.1; 0.2 .. 100.0
AR-MXP.opticalthresholds.client.2gfibrechannel.lr2.1day.HighRxPower | 30.0 (dBm) | LowRxPower; LowRxPower + 0.1; LowRxPower + 0.2 .. 30.0
AR-MXP.opticalthresholds.client.2gfibrechannel.lr2.1day.HighTxPower | 30.0 (dBm) | LowTxPower; LowTxPower + 0.1; LowTxPower + 0.2 .. 30.0
AR-MXP.opticalthresholds.client.2gfibrechannel.lr2.1day.LowRxPower | -40.0 (dBm) | -40.0; -39.9; -39.8 .. HighRxPower
AR-MXP.opticalthresholds.client.2gfibrechannel.lr2.1day.LowTxPower | -40.0 (dBm) | -40.0; -39.9; -39.8 .. HighTxPower
AR-MXP.opticalthresholds.client.2gfibrechannel.lr2.alarm.HighLaserBias | 100.0 (%) | 0.0; 0.1; 0.2 .. 100.0
AR-MXP.opticalthresholds.client.2gfibrechannel.lr2.alarm.HighRxPower | 30.0 (dBm) | LowRxPower; LowRxPower + 0.1; LowRxPower + 0.2 .. 30.0
AR-MXP.opticalthresholds.client.2gfibrechannel.lr2.alarm.HighTxPower | 30.0 (dBm) | LowTxPower; LowTxPower + 0.1; LowTxPower + 0.2 .. 30.0
AR-MXP.opticalthresholds.client.2gfibrechannel.lr2.alarm.LowRxPower | -40.0 (dBm) | -40.0; -39.9; -39.8 .. HighRxPower
AR-MXP.opticalthresholds.client.2gfibrechannel.lr2.alarm.LowTxPower | -40.0 (dBm) | -40.0; -39.9; -39.8 .. HighTxPower
AR-MXP.opticalthresholds.client.2gfibrechannel.mm.15min.HighLaserBias | 100.0 (%) | 0.0; 0.1; 0.2 .. 100.0
AR-MXP.opticalthresholds.client.2gfibrechannel.mm.15min.HighRxPower | 30.0 (dBm) | LowRxPower; LowRxPower + 0.1; LowRxPower + 0.2 .. 30.0
AR-MXP.opticalthresholds.client.2gfibrechannel.mm.15min.HighTxPower | 30.0 (dBm) | LowTxPower; LowTxPower + 0.1; LowTxPower + 0.2 .. 30.0
AR-MXP.opticalthresholds.client.2gfibrechannel.mm.15min.LowRxPower | -40.0 (dBm) | -40.0; -39.9; -39.8 .. HighRxPower
AR-MXP.opticalthresholds.client.2gfibrechannel.mm.15min.LowTxPower | -40.0 (dBm) | -40.0; -39.9; -39.8 .. HighTxPower
AR-MXP.opticalthresholds.client.2gfibrechannel.mm.1day.HighLaserBias | 100.0 (%) | 0.0; 0.1; 0.2 .. 100.0
AR-MXP.opticalthresholds.client.2gfibrechannel.mm.1day.HighRxPower | 30.0 (dBm) | LowRxPower; LowRxPower + 0.1; LowRxPower + 0.2 .. 30.0
AR-MXP.opticalthresholds.client.2gfibrechannel.mm.1day.HighTxPower | 30.0 (dBm) | LowTxPower; LowTxPower + 0.1; LowTxPower + 0.2 .. 30.0
AR-MXP.opticalthresholds.client.2gfibrechannel.mm.1day.LowRxPower | -40.0 (dBm) | -40.0; -39.9; -39.8 .. HighRxPower
AR-MXP.opticalthresholds.client.2gfibrechannel.mm.1day.LowTxPower | -40.0 (dBm) | -40.0; -39.9; -39.8 .. HighTxPower
AR-MXP.opticalthresholds.client.2gfibrechannel.mm.alarm.HighLaserBias | 100.0 (%) | 0.0; 0.1; 0.2 .. 100.0
AR-MXP.opticalthresholds.client.2gfibrechannel.mm.alarm.HighRxPower | 30.0 (dBm) | LowRxPower; LowRxPower + 0.1; LowRxPower + 0.2 .. 30.0
AR-MXP.opticalthresholds.client.2gfibrechannel.mm.alarm.HighTxPower | 30.0 (dBm) | LowTxPower; LowTxPower + 0.1; LowTxPower + 0.2 .. 30.0
AR-MXP.opticalthresholds.client.2gfibrechannel.mm.alarm.LowRxPower | -40.0 (dBm) | -40.0; -39.9; -39.8 .. HighRxPower
AR-MXP.opticalthresholds.client.2gfibrechannel.mm.alarm.LowTxPower | -40.0 (dBm) | -40.0; -39.9; -39.8 .. HighTxPower
AR-MXP.opticalthresholds.client.2gfibrechannel.mx.15min.HighLaserBias | 100.0 (%) | 0.0; 0.1; 0.2 .. 100.0
AR-MXP.opticalthresholds.client.2gfibrechannel.mx.15min.HighRxPower | 30.0 (dBm) | LowRxPower; LowRxPower + 0.1; LowRxPower + 0.2 .. 30.0
AR-MXP.opticalthresholds.client.2gfibrechannel.mx.15min.HighTxPower | 30.0 (dBm) | LowTxPower; LowTxPower + 0.1; LowTxPower + 0.2 .. 30.0
AR-MXP.opticalthresholds.client.2gfibrechannel.mx.15min.LowRxPower | -40.0 (dBm) | -40.0; -39.9; -39.8 .. HighRxPower
AR-MXP.opticalthresholds.client.2gfibrechannel.mx.15min.LowTxPower | -40.0 (dBm) | -40.0; -39.9; -39.8 .. HighTxPower
AR-MXP.opticalthresholds.client.2gfibrechannel.mx.1day.HighLaserBias | 100.0 (%) | 0.0; 0.1; 0.2 .. 100.0
AR-MXP.opticalthresholds.client.2gfibrechannel.mx.1day.HighRxPower | 30.0 (dBm) | LowRxPower; LowRxPower + 0.1; LowRxPower + 0.2 .. 30.0
AR-MXP.opticalthresholds.client.2gfibrechannel.mx.1day.HighTxPower | 30.0 (dBm) | LowTxPower; LowTxPower + 0.1; LowTxPower + 0.2 .. 30.0
AR-MXP.opticalthresholds.client.2gfibrechannel.mx.1day.LowRxPower | -40.0 (dBm) | -40.0; -39.9; -39.8 .. HighRxPower
AR-MXP.opticalthresholds.client.2gfibrechannel.mx.1day.LowTxPower | -40.0 (dBm) | -40.0; -39.9; -39.8 .. HighTxPower
AR-MXP.opticalthresholds.client.2gfibrechannel.mx.alarm.HighLaserBias | 100.0 (%) | 0.0; 0.1; 0.2 .. 100.0
AR-MXP.opticalthresholds.client.2gfibrechannel.mx.alarm.HighRxPower | 30.0 (dBm) | LowRxPower; LowRxPower + 0.1; LowRxPower + 0.2 .. 30.0
AR-MXP.opticalthresholds.client.2gfibrechannel.mx.alarm.HighTxPower | 30.0 (dBm) | LowTxPower; LowTxPower + 0.1; LowTxPower + 0.2 .. 30.0
AR-MXP.opticalthresholds.client.2gfibrechannel.mx.alarm.LowRxPower | -40.0 (dBm) | -40.0; -39.9; -39.8 .. HighRxPower
AR-MXP.opticalthresholds.client.2gfibrechannel.mx.alarm.LowTxPower | -40.0 (dBm) | -40.0; -39.9; -39.8 .. HighTxPower
AR-MXP.opticalthresholds.client.2gfibrechannel.sm.15min.HighLaserBias | 81.0 (%) | 0.0; 0.1; 0.2 .. 100.0
AR-MXP.opticalthresholds.client.2gfibrechannel.sm.15min.HighRxPower | 0.0 (dBm) | LowRxPower; LowRxPower + 0.1; LowRxPower + 0.2 .. 30.0
AR-MXP.opticalthresholds.client.2gfibrechannel.sm.15min.HighTxPower | 3.0 (dBm) | LowTxPower; LowTxPower + 0.1; LowTxPower + 0.2 .. 30.0
AR-MXP.opticalthresholds.client.2gfibrechannel.sm.15min.LowRxPower | -15.0 (dBm) | -40.0; -39.9; -39.8 .. HighRxPower
AR-MXP.opticalthresholds.client.2gfibrechannel.sm.15min.LowTxPower | -16.0 (dBm) | -40.0; -39.9; -39.8 .. HighTxPower
AR-MXP.opticalthresholds.client.2gfibrechannel.sm.1day.HighLaserBias | 85.5 (%) | 0.0; 0.1; 0.2 .. 100.0
AR-MXP.opticalthresholds.client.2gfibrechannel.sm.1day.HighRxPower | 0.0 (dBm) | LowRxPower; LowRxPower + 0.1; LowRxPower + 0.2 .. 30.0
AR-MXP.opticalthresholds.client.2gfibrechannel.sm.1day.HighTxPower | 3.0 (dBm) | LowTxPower; LowTxPower + 0.1; LowTxPower + 0.2 .. 30.0
AR-MXP.opticalthresholds.client.2gfibrechannel.sm.1day.LowRxPower | -15.0 (dBm) | -40.0; -39.9; -39.8 .. HighRxPower
AR-MXP.opticalthresholds.client.2gfibrechannel.sm.1day.LowTxPower | -16.0 (dBm) | -40.0; -39.9; -39.8 .. HighTxPower
AR-MXP.opticalthresholds.client.2gfibrechannel.sm.alarm.HighLaserBias | 90.0 (%) | 0.0; 0.1; 0.2 .. 100.0
AR-MXP.opticalthresholds.client.2gfibrechannel.sm.alarm.HighRxPower | 3.0 (dBm) | LowRxPower; LowRxPower + 0.1; LowRxPower + 0.2 .. 30.0
AR-MXP.opticalthresholds.client.2gfibrechannel.sm.alarm.HighTxPower | -2.0 (dBm) | LowTxPower; LowTxPower + 0.1; LowTxPower + 0.2 .. 30.0
AR-MXP.opticalthresholds.client.2gfibrechannel.sm.alarm.LowRxPower | -18.0 (dBm) | -40.0; -39.9; -39.8 .. HighRxPower
AR-MXP.opticalthresholds.client.2gfibrechannel.sm.alarm.LowTxPower | -12.0 (dBm) | -40.0; -39.9; -39.8 .. HighTxPower
AR-MXP.opticalthresholds.client.2gfibrechannel.sr.15min.HighLaserBias | 100.0 (%) | 0.0; 0.1; 0.2 .. 100.0
AR-MXP.opticalthresholds.client.2gfibrechannel.sr.15min.HighRxPower | 30.0 (dBm) | LowRxPower; LowRxPower + 0.1; LowRxPower + 0.2 .. 30.0
AR-MXP.opticalthresholds.client.2gfibrechannel.sr.15min.HighTxPower | 30.0 (dBm) | LowTxPower; LowTxPower + 0.1; LowTxPower + 0.2 .. 30.0
AR-MXP.opticalthresholds.client.2gfibrechannel.sr.15min.LowRxPower | -40.0 (dBm) | -40.0; -39.9; -39.8 .. HighRxPower
AR-MXP.opticalthresholds.client.2gfibrechannel.sr.15min.LowTxPower | -40.0 (dBm) | -40.0; -39.9; -39.8 .. HighTxPower
AR-MXP.opticalthresholds.client.2gfibrechannel.sr.1day.HighLaserBias | 100.0 (%) | 0.0; 0.1; 0.2 .. 100.0
AR-MXP.opticalthresholds.client.2gfibrechannel.sr.1day.HighRxPower | 30.0 (dBm) | LowRxPower; LowRxPower + 0.1; LowRxPower + 0.2 .. 30.0
AR-MXP.opticalthresholds.client.2gfibrechannel.sr.1day.HighTxPower | 30.0 (dBm) | LowTxPower; LowTxPower + 0.1; LowTxPower + 0.2 .. 30.0
AR-MXP.opticalthresholds.client.2gfibrechannel.sr.1day.LowRxPower | -40.0 (dBm) | -40.0; -39.9; -39.8 .. HighRxPower
AR-MXP.opticalthresholds.client.2gfibrechannel.sr.1day.LowTxPower | -40.0 (dBm) | -40.0; -39.9; -39.8 .. HighTxPower
AR-MXP.opticalthresholds.client.2gfibrechannel.sr.alarm.HighLaserBias | 100.0 (%) | 0.0; 0.1; 0.2 .. 100.0
AR-MXP.opticalthresholds.client.2gfibrechannel.sr.alarm.HighRxPower | 30.0 (dBm) | LowRxPower; LowRxPower + 0.1; LowRxPower + 0.2 .. 30.0
AR-MXP.opticalthresholds.client.2gfibrechannel.sr.alarm.HighTxPower | 30.0 (dBm) | LowTxPower; LowTxPower + 0.1; LowTxPower + 0.2 .. 30.0
AR-MXP.opticalthresholds.client.2gfibrechannel.sr.alarm.LowRxPower | -40.0 (dBm) | -40.0; -39.9; -39.8 .. HighRxPower
AR-MXP.opticalthresholds.client.2gfibrechannel.sr.alarm.LowTxPower | -40.0 (dBm) | -40.0; -39.9; -39.8 .. HighTxPower
AR-MXP.opticalthresholds.client.2gisc3stp.cwdm.15min.HighLaserBias | 100.0 (%) | 0.0; 0.1; 0.2 .. 100.0
AR-MXP.opticalthresholds.client.2gisc3stp.cwdm.15min.HighRxPower | 30.0 (dBm) | LowRxPower; LowRxPower + 0.1; LowRxPower + 0.2 .. 30.0
AR-MXP.opticalthresholds.client.2gisc3stp.cwdm.15min.HighTxPower | 30.0 (dBm) | LowTxPower; LowTxPower + 0.1; LowTxPower + 0.2 .. 30.0
AR-MXP.opticalthresholds.client.2gisc3stp.cwdm.15min.LowRxPower | -40.0 (dBm) | -40.0; -39.9; -39.8 .. HighRxPower
AR-MXP.opticalthresholds.client.2gisc3stp.cwdm.15min.LowTxPower | -40.0 (dBm) | -40.0; -39.9; -39.8 .. HighTxPower
AR-MXP.opticalthresholds.client.2gisc3stp.cwdm.1day.HighLaserBias | 100.0 (%) | 0.0; 0.1; 0.2 .. 100.0
AR-MXP.opticalthresholds.client.2gisc3stp.cwdm.1day.HighRxPower | 30.0 (dBm) | LowRxPower; LowRxPower + 0.1; LowRxPower + 0.2 .. 30.0
AR-MXP.opticalthresholds.client.2gisc3stp.cwdm.1day.HighTxPower | 30.0 (dBm) | LowTxPower; LowTxPower + 0.1; LowTxPower + 0.2 .. 30.0
AR-MXP.opticalthresholds.client.2gisc3stp.cwdm.1day.LowRxPower | -40.0 (dBm) | -40.0; -39.9; -39.8 .. HighRxPower
AR-MXP.opticalthresholds.client.2gisc3stp.cwdm.1day.LowTxPower | -40.0 (dBm) | -40.0; -39.9; -39.8 .. HighTxPower
AR-MXP.opticalthresholds.client.2gisc3stp.cwdm.alarm.HighLaserBias | 100.0 (%) | 0.0; 0.1; 0.2 .. 100.0
AR-MXP.opticalthresholds.client.2gisc3stp.cwdm.alarm.HighRxPower | 30.0 (dBm) | LowRxPower; LowRxPower + 0.1; LowRxPower + 0.2 .. 30.0
AR-MXP.opticalthresholds.client.2gisc3stp.cwdm.alarm.HighTxPower | 30.0 (dBm) | LowTxPower; LowTxPower + 0.1; LowTxPower + 0.2 .. 30.0
AR-MXP.opticalthresholds.client.2gisc3stp.cwdm.alarm.LowRxPower | -40.0 (dBm) | -40.0; -39.9; -39.8 .. HighRxPower
AR-MXP.opticalthresholds.client.2gisc3stp.cwdm.alarm.LowTxPower | -40.0 (dBm) | -40.0; -39.9; -39.8 .. HighTxPower
AR-MXP.opticalthresholds.client.2gisc3stp.dwdm.15min.HighLaserBias | 100.0 (%) | 0.0; 0.1; 0.2 .. 100.0
AR-MXP.opticalthresholds.client.2gisc3stp.dwdm.15min.HighRxPower | 30.0 (dBm) | LowRxPower; LowRxPower + 0.1; LowRxPower + 0.2 .. 30.0
AR-MXP.opticalthresholds.client.2gisc3stp.dwdm.15min.HighTxPower | 30.0 (dBm) | LowTxPower; LowTxPower + 0.1; LowTxPower + 0.2 .. 30.0
AR-MXP.opticalthresholds.client.2gisc3stp.dwdm.15min.LowRxPower | -40.0 (dBm) | -40.0; -39.9; -39.8 .. HighRxPower
AR-MXP.opticalthresholds.client.2gisc3stp.dwdm.15min.LowTxPower | -40.0 (dBm) | -40.0; -39.9; -39.8 .. HighTxPower
AR-MXP.opticalthresholds.client.2gisc3stp.dwdm.1day.HighLaserBias | 100.0 (%) | 0.0; 0.1; 0.2 .. 100.0
AR-MXP.opticalthresholds.client.2gisc3stp.dwdm.1day.HighRxPower | 30.0 (dBm) | LowRxPower; LowRxPower + 0.1; LowRxPower + 0.2 .. 30.0
AR-MXP.opticalthresholds.client.2gisc3stp.dwdm.1day.HighTxPower | 30.0 (dBm) | LowTxPower; LowTxPower + 0.1; LowTxPower + 0.2 .. 30.0
AR-MXP.opticalthresholds.client.2gisc3stp.dwdm.1day.LowRxPower | -40.0 (dBm) | -40.0; -39.9; -39.8 .. HighRxPower
AR-MXP.opticalthresholds.client.2gisc3stp.dwdm.1day.LowTxPower | -40.0 (dBm) | -40.0; -39.9; -39.8 .. HighTxPower
AR-MXP.opticalthresholds.client.2gisc3stp.dwdm.alarm.HighLaserBias | 100.0 (%) | 0.0; 0.1; 0.2 .. 100.0
AR-MXP.opticalthresholds.client.2gisc3stp.dwdm.alarm.HighRxPower | 30.0 (dBm) | LowRxPower; LowRxPower + 0.1; LowRxPower + 0.2 .. 30.0
AR-MXP.opticalthresholds.client.2gisc3stp.dwdm.alarm.HighTxPower | 30.0 (dBm) | LowTxPower; LowTxPower + 0.1; LowTxPower + 0.2 .. 30.0
AR-MXP.opticalthresholds.client.2gisc3stp.dwdm.alarm.LowRxPower | -40.0 (dBm) | -40.0; -39.9; -39.8 .. HighRxPower
AR-MXP.opticalthresholds.client.2gisc3stp.dwdm.alarm.LowTxPower | -40.0 (dBm) | -40.0; -39.9; -39.8 .. HighTxPower
AR-MXP.opticalthresholds.client.2gisc3stp.lr2.15min.HighLaserBias | 100.0 (%) | 0.0; 0.1; 0.2 .. 100.0
AR-MXP.opticalthresholds.client.2gisc3stp.lr2.15min.HighRxPower | 30.0 (dBm) | LowRxPower; LowRxPower + 0.1; LowRxPower + 0.2 .. 30.0
AR-MXP.opticalthresholds.client.2gisc3stp.lr2.15min.HighTxPower | 30.0 (dBm) | LowTxPower; LowTxPower + 0.1; LowTxPower + 0.2 .. 30.0
AR-MXP.opticalthresholds.client.2gisc3stp.lr2.15min.LowRxPower | -40.0 (dBm) | -40.0; -39.9; -39.8 .. HighRxPower
AR-MXP.opticalthresholds.client.2gisc3stp.lr2.15min.LowTxPower | -40.0 (dBm) | -40.0; -39.9; -39.8 .. HighTxPower
AR-MXP.opticalthresholds.client.2gisc3stp.lr2.1day.HighLaserBias | 100.0 (%) | 0.0; 0.1; 0.2 .. 100.0
AR-MXP.opticalthresholds.client.2gisc3stp.lr2.1day.HighRxPower | 30.0 (dBm) | LowRxPower; LowRxPower + 0.1; LowRxPower + 0.2 .. 30.0
AR-MXP.opticalthresholds.client.2gisc3stp.lr2.1day.HighTxPower | 30.0 (dBm) | LowTxPower; LowTxPower + 0.1; LowTxPower + 0.2 .. 30.0
AR-MXP.opticalthresholds.client.2gisc3stp.lr2.1day.LowRxPower | -40.0 (dBm) | -40.0; -39.9; -39.8 .. HighRxPower
AR-MXP.opticalthresholds.client.2gisc3stp.lr2.1day.LowTxPower | -40.0 (dBm) | -40.0; -39.9; -39.8 .. HighTxPower
AR-MXP.opticalthresholds.client.2gisc3stp.lr2.alarm.HighLaserBias | 100.0 (%) | 0.0; 0.1; 0.2 .. 100.0
AR-MXP.opticalthresholds.client.2gisc3stp.lr2.alarm.HighRxPower | 30.0 (dBm) | LowRxPower; LowRxPower + 0.1; LowRxPower + 0.2 .. 30.0
AR-MXP.opticalthresholds.client.2gisc3stp.lr2.alarm.HighTxPower | 30.0 (dBm) | LowTxPower; LowTxPower + 0.1; LowTxPower + 0.2 .. 30.0
AR-MXP.opticalthresholds.client.2gisc3stp.lr2.alarm.LowRxPower | -40.0 (dBm) | -40.0; -39.9; -39.8 .. HighRxPower
AR-MXP.opticalthresholds.client.2gisc3stp.lr2.alarm.LowTxPower | -40.0 (dBm) | -40.0; -39.9; -39.8 .. HighTxPower
AR-MXP.opticalthresholds.client.2gisc3stp.mm.15min.HighLaserBias | 100.0 (%) | 0.0; 0.1; 0.2 .. 100.0
AR-MXP.opticalthresholds.client.2gisc3stp.mm.15min.HighRxPower | 30.0 (dBm) | LowRxPower; LowRxPower + 0.1; LowRxPower + 0.2 .. 30.0
AR-MXP.opticalthresholds.client.2gisc3stp.mm.15min.HighTxPower | 30.0 (dBm) | LowTxPower; LowTxPower + 0.1; LowTxPower + 0.2 .. 30.0
AR-MXP.opticalthresholds.client.2gisc3stp.mm.15min.LowRxPower | -40.0 (dBm) | -40.0; -39.9; -39.8 .. HighRxPower
AR-MXP.opticalthresholds.client.2gisc3stp.mm.15min.LowTxPower | -40.0 (dBm) | -40.0; -39.9; -39.8 .. HighTxPower
AR-MXP.opticalthresholds.client.2gisc3stp.mm.1day.HighLaserBias | 100.0 (%) | 0.0; 0.1; 0.2 .. 100.0
AR-MXP.opticalthresholds.client.2gisc3stp.mm.1day.HighRxPower | 30.0 (dBm) | LowRxPower; LowRxPower + 0.1; LowRxPower + 0.2 .. 30.0
AR-MXP.opticalthresholds.client.2gisc3stp.mm.1day.HighTxPower | 30.0 (dBm) | LowTxPower; LowTxPower + 0.1; LowTxPower + 0.2 .. 30.0
AR-MXP.opticalthresholds.client.2gisc3stp.mm.1day.LowRxPower | -40.0 (dBm) | -40.0; -39.9; -39.8 .. HighRxPower
AR-MXP.opticalthresholds.client.2gisc3stp.mm.1day.LowTxPower | -40.0 (dBm) | -40.0; -39.9; -39.8 .. HighTxPower
AR-MXP.opticalthresholds.client.2gisc3stp.mm.alarm.HighLaserBias | 100.0 (%) | 0.0; 0.1; 0.2 .. 100.0
AR-MXP.opticalthresholds.client.2gisc3stp.mm.alarm.HighRxPower | 30.0 (dBm) | LowRxPower; LowRxPower + 0.1; LowRxPower + 0.2 .. 30.0
AR-MXP.opticalthresholds.client.2gisc3stp.mm.alarm.HighTxPower | 30.0 (dBm) | LowTxPower; LowTxPower + 0.1; LowTxPower + 0.2 .. 30.0
AR-MXP.opticalthresholds.client.2gisc3stp.mm.alarm.LowRxPower | -40.0 (dBm) | -40.0; -39.9; -39.8 .. HighRxPower
AR-MXP.opticalthresholds.client.2gisc3stp.mm.alarm.LowTxPower | -40.0 (dBm) | -40.0; -39.9; -39.8 .. HighTxPower
AR-MXP.opticalthresholds.client.2gisc3stp.mx.15min.HighLaserBias | 100.0 (%) | 0.0; 0.1; 0.2 .. 100.0
AR-MXP.opticalthresholds.client.2gisc3stp.mx.15min.HighRxPower | 30.0 (dBm) | LowRxPower; LowRxPower + 0.1; LowRxPower + 0.2 .. 30.0
AR-MXP.opticalthresholds.client.2gisc3stp.mx.15min.HighTxPower | 30.0 (dBm) | LowTxPower; LowTxPower + 0.1; LowTxPower + 0.2 .. 30.0
AR-MXP.opticalthresholds.client.2gisc3stp.mx.15min.LowRxPower | -40.0 (dBm) | -40.0; -39.9; -39.8 .. HighRxPower
AR-MXP.opticalthresholds.client.2gisc3stp.mx.15min.LowTxPower | -40.0 (dBm) | -40.0; -39.9; -39.8 .. HighTxPower
AR-MXP.opticalthresholds.client.2gisc3stp.mx.1day.HighLaserBias | 100.0 (%) | 0.0; 0.1; 0.2 .. 100.0
AR-MXP.opticalthresholds.client.2gisc3stp.mx.1day.HighRxPower | 30.0 (dBm) | LowRxPower; LowRxPower + 0.1; LowRxPower + 0.2 .. 30.0
AR-MXP.opticalthresholds.client.2gisc3stp.mx.1day.HighTxPower | 30.0 (dBm) | LowTxPower; LowTxPower + 0.1; LowTxPower + 0.2 .. 30.0
AR-MXP.opticalthresholds.client.2gisc3stp.mx.1day.LowRxPower | -40.0 (dBm) | -40.0; -39.9; -39.8 .. HighRxPower
AR-MXP.opticalthresholds.client.2gisc3stp.mx.1day.LowTxPower | -40.0 (dBm) | -40.0; -39.9; -39.8 .. HighTxPower
AR-MXP.opticalthresholds.client.2gisc3stp.mx.alarm.HighLaserBias | 100.0 (%) | 0.0; 0.1; 0.2 .. 100.0
AR-MXP.opticalthresholds.client.2gisc3stp.mx.alarm.HighRxPower | 30.0 (dBm) | LowRxPower; LowRxPower + 0.1; LowRxPower + 0.2 .. 30.0
AR-MXP.opticalthresholds.client.2gisc3stp.mx.alarm.HighTxPower | 30.0 (dBm) | LowTxPower; LowTxPower + 0.1; LowTxPower + 0.2 .. 30.0
AR-MXP.opticalthresholds.client.2gisc3stp.mx.alarm.LowRxPower | -40.0 (dBm) | -40.0; -39.9; -39.8 .. HighRxPower
AR-MXP.opticalthresholds.client.2gisc3stp.mx.alarm.LowTxPower | -40.0 (dBm) | -40.0; -39.9; -39.8 .. HighTxPower
AR-MXP.opticalthresholds.client.2gisc3stp.sm.15min.HighLaserBias | 81.0 (%) | 0.0; 0.1; 0.2 .. 100.0
AR-MXP.opticalthresholds.client.2gisc3stp.sm.15min.HighRxPower | 0.0 (dBm) | LowRxPower; LowRxPower + 0.1; LowRxPower + 0.2 .. 30.0
AR-MXP.opticalthresholds.client.2gisc3stp.sm.15min.HighTxPower | 3.0 (dBm) | LowTxPower; LowTxPower + 0.1; LowTxPower + 0.2 .. 30.0
AR-MXP.opticalthresholds.client.2gisc3stp.sm.15min.LowRxPower | -15.0 (dBm) | -40.0; -39.9; -39.8 .. HighRxPower
AR-MXP.opticalthresholds.client.2gisc3stp.sm.15min.LowTxPower | -16.0 (dBm) | -40.0; -39.9; -39.8 .. HighTxPower
AR-MXP.opticalthresholds.client.2gisc3stp.sm.1day.HighLaserBias | 85.5 (%) | 0.0; 0.1; 0.2 .. 100.0
AR-MXP.opticalthresholds.client.2gisc3stp.sm.1day.HighRxPower | 0.0 (dBm) | LowRxPower; LowRxPower + 0.1; LowRxPower + 0.2 .. 30.0
AR-MXP.opticalthresholds.client.2gisc3stp.sm.1day.HighTxPower | 3.0 (dBm) | LowTxPower; LowTxPower + 0.1; LowTxPower + 0.2 .. 30.0
AR-MXP.opticalthresholds.client.2gisc3stp.sm.1day.LowRxPower | -15.0 (dBm) | -40.0; -39.9; -39.8 .. HighRxPower
AR-MXP.opticalthresholds.client.2gisc3stp.sm.1day.LowTxPower | -16.0 (dBm) | -40.0; -39.9; -39.8 .. HighTxPower
AR-MXP.opticalthresholds.client.2gisc3stp.sm.alarm.HighLaserBias | 90.0 (%) | 0.0; 0.1; 0.2 .. 100.0
AR-MXP.opticalthresholds.client.2gisc3stp.sm.alarm.HighRxPower | 3.0 (dBm) | LowRxPower; LowRxPower + 0.1; LowRxPower + 0.2 .. 30.0
AR-MXP.opticalthresholds.client.2gisc3stp.sm.alarm.HighTxPower | -2.0 (dBm) | LowTxPower; LowTxPower + 0.1; LowTxPower + 0.2 .. 30.0
AR-MXP.opticalthresholds.client.2gisc3stp.sm.alarm.LowRxPower | -18.0 (dBm) | -40.0; -39.9; -39.8 .. HighRxPower
AR-MXP.opticalthresholds.client.2gisc3stp.sm.alarm.LowTxPower | -12.0 (dBm) | -40.0; -39.9; -39.8 .. HighTxPower
AR-MXP.opticalthresholds.client.2gisc3stp.sr.15min.HighLaserBias | 100.0 (%) | 0.0; 0.1; 0.2 .. 100.0
AR-MXP.opticalthresholds.client.2gisc3stp.sr.15min.HighRxPower | 30.0 (dBm) | LowRxPower; LowRxPower + 0.1; LowRxPower + 0.2 .. 30.0
AR-MXP.opticalthresholds.client.2gisc3stp.sr.15min.HighTxPower | 30.0 (dBm) | LowTxPower; LowTxPower + 0.1; LowTxPower + 0.2 .. 30.0
AR-MXP.opticalthresholds.client.2gisc3stp.sr.15min.LowRxPower | -40.0 (dBm) | -40.0; -39.9; -39.8 .. HighRxPower
AR-MXP.opticalthresholds.client.2gisc3stp.sr.15min.LowTxPower | -40.0 (dBm) | -40.0; -39.9; -39.8 .. HighTxPower
AR-MXP.opticalthresholds.client.2gisc3stp.sr.1day.HighLaserBias | 100.0 (%) | 0.0; 0.1; 0.2 .. 100.0
AR-MXP.opticalthresholds.client.2gisc3stp.sr.1day.HighRxPower | 30.0 (dBm) | LowRxPower; LowRxPower + 0.1; LowRxPower + 0.2 .. 30.0
AR-MXP.opticalthresholds.client.2gisc3stp.sr.1day.HighTxPower | 30.0 (dBm) | LowTxPower; LowTxPower + 0.1; LowTxPower + 0.2 .. 30.0
AR-MXP.opticalthresholds.client.2gisc3stp.sr.1day.LowRxPower | -40.0 (dBm) | -40.0; -39.9; -39.8 .. HighRxPower
AR-MXP.opticalthresholds.client.2gisc3stp.sr.1day.LowTxPower | -40.0 (dBm) | -40.0; -39.9; -39.8 .. HighTxPower
AR-MXP.opticalthresholds.client.2gisc3stp.sr.alarm.HighLaserBias | 100.0 (%) | 0.0; 0.1; 0.2 .. 100.0
AR-MXP.opticalthresholds.client.2gisc3stp.sr.alarm.HighRxPower | 30.0 (dBm) | LowRxPower; LowRxPower + 0.1; LowRxPower + 0.2 .. 30.0
AR-MXP.opticalthresholds.client.2gisc3stp.sr.alarm.HighTxPower | 30.0 (dBm) | LowTxPower; LowTxPower + 0.1; LowTxPower + 0.2 .. 30.0
AR-MXP.opticalthresholds.client.2gisc3stp.sr.alarm.LowRxPower | -40.0 (dBm) | -40.0; -39.9; -39.8 .. HighRxPower
AR-MXP.opticalthresholds.client.2gisc3stp.sr.alarm.LowTxPower | -40.0 (dBm) | -40.0; -39.9; -39.8 .. HighTxPower
AR-MXP.opticalthresholds.client.4gfibrechannel.cwdm.15min.HighLaserBias | 100.0 (%) | 0.0; 0.1; 0.2 .. 100.0
AR-MXP.opticalthresholds.client.4gfibrechannel.cwdm.15min.HighRxPower | 30.0 (dBm) | LowRxPower; LowRxPower + 0.1; LowRxPower + 0.2 .. 30.0
AR-MXP.opticalthresholds.client.4gfibrechannel.cwdm.15min.HighTxPower | 30.0 (dBm) | LowTxPower; LowTxPower + 0.1; LowTxPower + 0.2 .. 30.0
AR-MXP.opticalthresholds.client.4gfibrechannel.cwdm.15min.LowRxPower | -40.0 (dBm) | -40.0; -39.9; -39.8 .. HighRxPower
AR-MXP.opticalthresholds.client.4gfibrechannel.cwdm.15min.LowTxPower | -40.0 (dBm) | -40.0; -39.9; -39.8 .. HighTxPower
AR-MXP.opticalthresholds.client.4gfibrechannel.cwdm.1day.HighLaserBias | 100.0 (%) | 0.0; 0.1; 0.2 .. 100.0
AR-MXP.opticalthresholds.client.4gfibrechannel.cwdm.1day.HighRxPower | 30.0 (dBm) | LowRxPower; LowRxPower + 0.1; LowRxPower + 0.2 .. 30.0
AR-MXP.opticalthresholds.client.4gfibrechannel.cwdm.1day.HighTxPower | 30.0 (dBm) | LowTxPower; LowTxPower + 0.1; LowTxPower + 0.2 .. 30.0
AR-MXP.opticalthresholds.client.4gfibrechannel.cwdm.1day.LowRxPower | -40.0 (dBm) | -40.0; -39.9; -39.8 .. HighRxPower
AR-MXP.opticalthresholds.client.4gfibrechannel.cwdm.1day.LowTxPower | -40.0 (dBm) | -40.0; -39.9; -39.8 .. HighTxPower
AR-MXP.opticalthresholds.client.4gfibrechannel.cwdm.alarm.HighLaserBias | 100.0 (%) | 0.0; 0.1; 0.2 .. 100.0
AR-MXP.opticalthresholds.client.4gfibrechannel.cwdm.alarm.HighRxPower | 30.0 (dBm) | LowRxPower; LowRxPower + 0.1; LowRxPower + 0.2 .. 30.0
AR-MXP.opticalthresholds.client.4gfibrechannel.cwdm.alarm.HighTxPower | 30.0 (dBm) | LowTxPower; LowTxPower + 0.1; LowTxPower + 0.2 .. 30.0
AR-MXP.opticalthresholds.client.4gfibrechannel.cwdm.alarm.LowRxPower | -40.0 (dBm) | -40.0; -39.9; -39.8 .. HighRxPower
AR-MXP.opticalthresholds.client.4gfibrechannel.cwdm.alarm.LowTxPower | -40.0 (dBm) | -40.0; -39.9; -39.8 .. HighTxPower
AR-MXP.opticalthresholds.client.4gfibrechannel.dwdm.15min.HighLaserBias | 98.0 (%) | 0.0; 0.1; 0.2 .. 100.0
AR-MXP.opticalthresholds.client.4gfibrechannel.dwdm.15min.HighRxPower | -9.0 (dBm) | LowRxPower; LowRxPower + 0.1; LowRxPower + 0.2 .. 30.0
AR-MXP.opticalthresholds.client.4gfibrechannel.dwdm.15min.HighTxPower | 13.0 (dBm) | LowTxPower; LowTxPower + 0.1; LowTxPower + 0.2 .. 30.0
AR-MXP.opticalthresholds.client.4gfibrechannel.dwdm.15min.LowRxPower | -24.0 (dBm) | -40.0; -39.9; -39.8 .. HighRxPower
AR-MXP.opticalthresholds.client.4gfibrechannel.dwdm.15min.LowTxPower | -3.0 (dBm) | -40.0; -39.9; -39.8 .. HighTxPower
AR-MXP.opticalthresholds.client.4gfibrechannel.dwdm.1day.HighLaserBias | 98.0 (%) | 0.0; 0.1; 0.2 .. 100.0
AR-MXP.opticalthresholds.client.4gfibrechannel.dwdm.1day.HighRxPower | -9.0 (dBm) | LowRxPower; LowRxPower + 0.1; LowRxPower + 0.2 .. 30.0
AR-MXP.opticalthresholds.client.4gfibrechannel.dwdm.1day.HighTxPower | 13.0 (dBm) | LowTxPower; LowTxPower + 0.1; LowTxPower + 0.2 .. 30.0
AR-MXP.opticalthresholds.client.4gfibrechannel.dwdm.1day.LowRxPower | -24.0 (dBm) | -40.0; -39.9; -39.8 .. HighRxPower
AR-MXP.opticalthresholds.client.4gfibrechannel.dwdm.1day.LowTxPower | -3.0 (dBm) | -40.0; -39.9; -39.8 .. HighTxPower
AR-MXP.opticalthresholds.client.4gfibrechannel.dwdm.alarm.HighLaserBias | 98.0 (%) | 0.0; 0.1; 0.2 .. 100.0
AR-MXP.opticalthresholds.client.4gfibrechannel.dwdm.alarm.HighRxPower | -6.5 (dBm) | LowRxPower; LowRxPower + 0.1; LowRxPower + 0.2 .. 30.0
AR-MXP.opticalthresholds.client.4gfibrechannel.dwdm.alarm.HighTxPower | 9.5 (dBm) | LowTxPower; LowTxPower + 0.1; LowTxPower + 0.2 .. 30.0
AR-MXP.opticalthresholds.client.4gfibrechannel.dwdm.alarm.LowRxPower | -24.5 (dBm) | -40.0; -39.9; -39.8 .. HighRxPower
AR-MXP.opticalthresholds.client.4gfibrechannel.dwdm.alarm.LowTxPower | 0.5 (dBm) | -40.0; -39.9; -39.8 .. HighTxPower
AR-MXP.opticalthresholds.client.4gfibrechannel.lr2.15min.HighLaserBias | 100.0 (%) | 0.0; 0.1; 0.2 .. 100.0
AR-MXP.opticalthresholds.client.4gfibrechannel.lr2.15min.HighRxPower | 30.0 (dBm) | LowRxPower; LowRxPower + 0.1; LowRxPower + 0.2 .. 30.0
AR-MXP.opticalthresholds.client.4gfibrechannel.lr2.15min.HighTxPower | 30.0 (dBm) | LowTxPower; LowTxPower + 0.1; LowTxPower + 0.2 .. 30.0
AR-MXP.opticalthresholds.client.4gfibrechannel.lr2.15min.LowRxPower | -40.0 (dBm) | -40.0; -39.9; -39.8 .. HighRxPower
AR-MXP.opticalthresholds.client.4gfibrechannel.lr2.15min.LowTxPower | -40.0 (dBm) | -40.0; -39.9; -39.8 .. HighTxPower
AR-MXP.opticalthresholds.client.4gfibrechannel.lr2.1day.HighLaserBias | 100.0 (%) | 0.0; 0.1; 0.2 .. 100.0
AR-MXP.opticalthresholds.client.4gfibrechannel.lr2.1day.HighRxPower | 30.0 (dBm) | LowRxPower; LowRxPower + 0.1; LowRxPower + 0.2 .. 30.0
AR-MXP.opticalthresholds.client.4gfibrechannel.lr2.1day.HighTxPower | 30.0 (dBm) | LowTxPower; LowTxPower + 0.1; LowTxPower + 0.2 .. 30.0
AR-MXP.opticalthresholds.client.4gfibrechannel.lr2.1day.LowRxPower | -40.0 (dBm) | -40.0; -39.9; -39.8 .. HighRxPower
AR-MXP.opticalthresholds.client.4gfibrechannel.lr2.1day.LowTxPower | -40.0 (dBm) | -40.0; -39.9; -39.8 .. HighTxPower
AR-MXP.opticalthresholds.client.4gfibrechannel.lr2.alarm.HighLaserBias | 100.0 (%) | 0.0; 0.1; 0.2 .. 100.0
AR-MXP.opticalthresholds.client.4gfibrechannel.lr2.alarm.HighRxPower | 30.0 (dBm) | LowRxPower; LowRxPower + 0.1; LowRxPower + 0.2 .. 30.0
AR-MXP.opticalthresholds.client.4gfibrechannel.lr2.alarm.HighTxPower | 30.0 (dBm) | LowTxPower; LowTxPower + 0.1; LowTxPower + 0.2 .. 30.0
AR-MXP.opticalthresholds.client.4gfibrechannel.lr2.alarm.LowRxPower | -40.0 (dBm) | -40.0; -39.9; -39.8 .. HighRxPower
AR-MXP.opticalthresholds.client.4gfibrechannel.lr2.alarm.LowTxPower | -40.0 (dBm) | -40.0; -39.9; -39.8 .. HighTxPower
AR-MXP.opticalthresholds.client.4gfibrechannel.mm.15min.HighLaserBias | 81.0 (%) | 0.0; 0.1; 0.2 .. 100.0
AR-MXP.opticalthresholds.client.4gfibrechannel.mm.15min.HighRxPower | 0.0 (dBm) | LowRxPower; LowRxPower + 0.1; LowRxPower + 0.2 .. 30.0
AR-MXP.opticalthresholds.client.4gfibrechannel.mm.15min.HighTxPower | 4.0 (dBm) | LowTxPower; LowTxPower + 0.1; LowTxPower + 0.2 .. 30.0
AR-MXP.opticalthresholds.client.4gfibrechannel.mm.15min.LowRxPower | -12.0 (dBm) | -40.0; -39.9; -39.8 .. HighRxPower
AR-MXP.opticalthresholds.client.4gfibrechannel.mm.15min.LowTxPower | -15.0 (dBm) | -40.0; -39.9; -39.8 .. HighTxPower
AR-MXP.opticalthresholds.client.4gfibrechannel.mm.1day.HighLaserBias | 85.5 (%) | 0.0; 0.1; 0.2 .. 100.0
AR-MXP.opticalthresholds.client.4gfibrechannel.mm.1day.HighRxPower | 0.0 (dBm) | LowRxPower; LowRxPower + 0.1; LowRxPower + 0.2 .. 30.0
AR-MXP.opticalthresholds.client.4gfibrechannel.mm.1day.HighTxPower | 4.0 (dBm) | LowTxPower; LowTxPower + 0.1; LowTxPower + 0.2 .. 30.0
AR-MXP.opticalthresholds.client.4gfibrechannel.mm.1day.LowRxPower | -12.0 (dBm) | -40.0; -39.9; -39.8 .. HighRxPower
AR-MXP.opticalthresholds.client.4gfibrechannel.mm.1day.LowTxPower | -15.0 (dBm) | -40.0; -39.9; -39.8 .. HighTxPower
AR-MXP.opticalthresholds.client.4gfibrechannel.mm.alarm.HighLaserBias | 90.0 (%) | 0.0; 0.1; 0.2 .. 100.0
AR-MXP.opticalthresholds.client.4gfibrechannel.mm.alarm.HighRxPower | 3.0 (dBm) | LowRxPower; LowRxPower + 0.1; LowRxPower + 0.2 .. 30.0
AR-MXP.opticalthresholds.client.4gfibrechannel.mm.alarm.HighTxPower | -1.0 (dBm) | LowTxPower; LowTxPower + 0.1; LowTxPower + 0.2 .. 30.0
AR-MXP.opticalthresholds.client.4gfibrechannel.mm.alarm.LowRxPower | -15.0 (dBm) | -40.0; -39.9; -39.8 .. HighRxPower
AR-MXP.opticalthresholds.client.4gfibrechannel.mm.alarm.LowTxPower | -11.0 (dBm) | -40.0; -39.9; -39.8 .. HighTxPower
AR-MXP.opticalthresholds.client.4gfibrechannel.mx.15min.HighLaserBias | 100.0 (%) | 0.0; 0.1; 0.2 .. 100.0
AR-MXP.opticalthresholds.client.4gfibrechannel.mx.15min.HighRxPower | 30.0 (dBm) | LowRxPower; LowRxPower + 0.1; LowRxPower + 0.2 .. 30.0
AR-MXP.opticalthresholds.client.4gfibrechannel.mx.15min.HighTxPower | 30.0 (dBm) | LowTxPower; LowTxPower + 0.1; LowTxPower + 0.2 .. 30.0
AR-MXP.opticalthresholds.client.4gfibrechannel.mx.15min.LowRxPower | -40.0 (dBm) | -40.0; -39.9; -39.8 .. HighRxPower
AR-MXP.opticalthresholds.client.4gfibrechannel.mx.15min.LowTxPower | -40.0 (dBm) | -40.0; -39.9; -39.8 .. HighTxPower
AR-MXP.opticalthresholds.client.4gfibrechannel.mx.1day.HighLaserBias | 100.0 (%) | 0.0; 0.1; 0.2 .. 100.0
AR-MXP.opticalthresholds.client.4gfibrechannel.mx.1day.HighRxPower | 30.0 (dBm) | LowRxPower; LowRxPower + 0.1; LowRxPower + 0.2 .. 30.0
AR-MXP.opticalthresholds.client.4gfibrechannel.mx.1day.HighTxPower | 30.0 (dBm) | LowTxPower; LowTxPower + 0.1; LowTxPower + 0.2 .. 30.0
AR-MXP.opticalthresholds.client.4gfibrechannel.mx.1day.LowRxPower | -40.0 (dBm) | -40.0; -39.9; -39.8 .. HighRxPower
AR-MXP.opticalthresholds.client.4gfibrechannel.mx.1day.LowTxPower | -40.0 (dBm) | -40.0; -39.9; -39.8 .. HighTxPower
AR-MXP.opticalthresholds.client.4gfibrechannel.mx.alarm.HighLaserBias | 100.0 (%) | 0.0; 0.1; 0.2 .. 100.0
AR-MXP.opticalthresholds.client.4gfibrechannel.mx.alarm.HighRxPower | 30.0 (dBm) | LowRxPower; LowRxPower + 0.1; LowRxPower + 0.2 .. 30.0
AR-MXP.opticalthresholds.client.4gfibrechannel.mx.alarm.HighTxPower | 30.0 (dBm) | LowTxPower; LowTxPower + 0.1; LowTxPower + 0.2 .. 30.0
AR-MXP.opticalthresholds.client.4gfibrechannel.mx.alarm.LowRxPower | -40.0 (dBm) | -40.0; -39.9; -39.8 .. HighRxPower
AR-MXP.opticalthresholds.client.4gfibrechannel.mx.alarm.LowTxPower | -40.0 (dBm) | -40.0; -39.9; -39.8 .. HighTxPower
AR-MXP.opticalthresholds.client.4gfibrechannel.sm.15min.HighLaserBias | 81.0 (%) | 0.0; 0.1; 0.2 .. 100.0
AR-MXP.opticalthresholds.client.4gfibrechannel.sm.15min.HighRxPower | -1.0 (dBm) | LowRxPower; LowRxPower + 0.1; LowRxPower + 0.2 .. 30.0
AR-MXP.opticalthresholds.client.4gfibrechannel.sm.15min.HighTxPower | 4.0 (dBm) | LowTxPower; LowTxPower + 0.1; LowTxPower + 0.2 .. 30.0
AR-MXP.opticalthresholds.client.4gfibrechannel.sm.15min.LowRxPower | -15.0 (dBm) | -40.0; -39.9; -39.8 .. HighRxPower
AR-MXP.opticalthresholds.client.4gfibrechannel.sm.15min.LowTxPower | -15.0 (dBm) | -40.0; -39.9; -39.8 .. HighTxPower
AR-MXP.opticalthresholds.client.4gfibrechannel.sm.1day.HighLaserBias | 85.5 (%) | 0.0; 0.1; 0.2 .. 100.0
AR-MXP.opticalthresholds.client.4gfibrechannel.sm.1day.HighRxPower | -1.0 (dBm) | LowRxPower; LowRxPower + 0.1; LowRxPower + 0.2 .. 30.0
AR-MXP.opticalthresholds.client.4gfibrechannel.sm.1day.HighTxPower | 4.0 (dBm) | LowTxPower; LowTxPower + 0.1; LowTxPower + 0.2 .. 30.0
AR-MXP.opticalthresholds.client.4gfibrechannel.sm.1day.LowRxPower | -15.0 (dBm) | -40.0; -39.9; -39.8 .. HighRxPower
AR-MXP.opticalthresholds.client.4gfibrechannel.sm.1day.LowTxPower | -15.0 (dBm) | -40.0; -39.9; -39.8 .. HighTxPower
AR-MXP.opticalthresholds.client.4gfibrechannel.sm.alarm.HighLaserBias | 90.0 (%) | 0.0; 0.1; 0.2 .. 100.0
AR-MXP.opticalthresholds.client.4gfibrechannel.sm.alarm.HighRxPower | 2.0 (dBm) | LowRxPower; LowRxPower + 0.1; LowRxPower + 0.2 .. 30.0
AR-MXP.opticalthresholds.client.4gfibrechannel.sm.alarm.HighTxPower | 0.0 (dBm) | LowTxPower; LowTxPower + 0.1; LowTxPower + 0.2 .. 30.0
AR-MXP.opticalthresholds.client.4gfibrechannel.sm.alarm.LowRxPower | -18.0 (dBm) | -40.0; -39.9; -39.8 .. HighRxPower
AR-MXP.opticalthresholds.client.4gfibrechannel.sm.alarm.LowTxPower | -11.0 (dBm) | -40.0; -39.9; -39.8 .. HighTxPower
AR-MXP.opticalthresholds.client.4gfibrechannel.sr.15min.HighLaserBias | 100.0 (%) | 0.0; 0.1; 0.2 .. 100.0
AR-MXP.opticalthresholds.client.4gfibrechannel.sr.15min.HighRxPower | 30.0 (dBm) | LowRxPower; LowRxPower + 0.1; LowRxPower + 0.2 .. 30.0
AR-MXP.opticalthresholds.client.4gfibrechannel.sr.15min.HighTxPower | 30.0 (dBm) | LowTxPower; LowTxPower + 0.1; LowTxPower + 0.2 .. 30.0
AR-MXP.opticalthresholds.client.4gfibrechannel.sr.15min.LowRxPower | -40.0 (dBm) | -40.0; -39.9; -39.8 .. HighRxPower
AR-MXP.opticalthresholds.client.4gfibrechannel.sr.15min.LowTxPower | -40.0 (dBm) | -40.0; -39.9; -39.8 .. HighTxPower
AR-MXP.opticalthresholds.client.4gfibrechannel.sr.1day.HighLaserBias | 100.0 (%) | 0.0; 0.1; 0.2 .. 100.0
AR-MXP.opticalthresholds.client.4gfibrechannel.sr.1day.HighRxPower | 30.0 (dBm) | LowRxPower; LowRxPower + 0.1; LowRxPower + 0.2 .. 30.0
AR-MXP.opticalthresholds.client.4gfibrechannel.sr.1day.HighTxPower | 30.0 (dBm) | LowTxPower; LowTxPower + 0.1; LowTxPower + 0.2 .. 30.0
AR-MXP.opticalthresholds.client.4gfibrechannel.sr.1day.LowRxPower | -40.0 (dBm) | -40.0; -39.9; -39.8 .. HighRxPower
AR-MXP.opticalthresholds.client.4gfibrechannel.sr.1day.LowTxPower | -40.0 (dBm) | -40.0; -39.9; -39.8 .. HighTxPower
AR-MXP.opticalthresholds.client.4gfibrechannel.sr.alarm.HighLaserBias | 100.0 (%) | 0.0; 0.1; 0.2 .. 100.0
AR-MXP.opticalthresholds.client.4gfibrechannel.sr.alarm.HighRxPower | 30.0 (dBm) | LowRxPower; LowRxPower + 0.1; LowRxPower + 0.2 .. 30.0
AR-MXP.opticalthresholds.client.4gfibrechannel.sr.alarm.HighTxPower | 30.0 (dBm) | LowTxPower; LowTxPower + 0.1; LowTxPower + 0.2 .. 30.0
AR-MXP.opticalthresholds.client.4gfibrechannel.sr.alarm.LowRxPower | -40.0 (dBm) | -40.0; -39.9; -39.8 .. HighRxPower
AR-MXP.opticalthresholds.client.4gfibrechannel.sr.alarm.LowTxPower | -40.0 (dBm) | -40.0; -39.9; -39.8 .. HighTxPower
AR-MXP.opticalthresholds.client.8gfibrechannel.cwdm.15min.HighLaserBias | 100.0 (%) | 0.0; 0.1; 0.2 .. 100.0
AR-MXP.opticalthresholds.client.8gfibrechannel.cwdm.15min.HighRxPower | 30.0 (dBm) | LowRxPower; LowRxPower + 0.1; LowRxPower + 0.2 .. 30.0
AR-MXP.opticalthresholds.client.8gfibrechannel.cwdm.15min.HighTxPower | 30.0 (dBm) | LowTxPower; LowTxPower + 0.1; LowTxPower + 0.2 .. 30.0
AR-MXP.opticalthresholds.client.8gfibrechannel.cwdm.15min.LowRxPower | -40.0 (dBm) | -40.0; -39.9; -39.8 .. HighRxPower
AR-MXP.opticalthresholds.client.8gfibrechannel.cwdm.15min.LowTxPower | -40.0 (dBm) | -40.0; -39.9; -39.8 .. HighTxPower
AR-MXP.opticalthresholds.client.8gfibrechannel.cwdm.1day.HighLaserBias | 100.0 (%) | 0.0; 0.1; 0.2 .. 100.0
AR-MXP.opticalthresholds.client.8gfibrechannel.cwdm.1day.HighRxPower | 30.0 (dBm) | LowRxPower; LowRxPower + 0.1; LowRxPower + 0.2 .. 30.0
AR-MXP.opticalthresholds.client.8gfibrechannel.cwdm.1day.HighTxPower | 30.0 (dBm) | LowTxPower; LowTxPower + 0.1; LowTxPower + 0.2 .. 30.0
AR-MXP.opticalthresholds.client.8gfibrechannel.cwdm.1day.LowRxPower | -40.0 (dBm) | -40.0; -39.9; -39.8 .. HighRxPower
AR-MXP.opticalthresholds.client.8gfibrechannel.cwdm.1day.LowTxPower | -40.0 (dBm) | -40.0; -39.9; -39.8 .. HighTxPower
AR-MXP.opticalthresholds.client.8gfibrechannel.cwdm.alarm.HighLaserBias | 100.0 (%) | 0.0; 0.1; 0.2 .. 100.0
AR-MXP.opticalthresholds.client.8gfibrechannel.cwdm.alarm.HighRxPower | 30.0 (dBm) | LowRxPower; LowRxPower + 0.1; LowRxPower + 0.2 .. 30.0
AR-MXP.opticalthresholds.client.8gfibrechannel.cwdm.alarm.HighTxPower | 30.0 (dBm) | LowTxPower; LowTxPower + 0.1; LowTxPower + 0.2 .. 30.0
AR-MXP.opticalthresholds.client.8gfibrechannel.cwdm.alarm.LowRxPower | -40.0 (dBm) | -40.0; -39.9; -39.8 .. HighRxPower
AR-MXP.opticalthresholds.client.8gfibrechannel.cwdm.alarm.LowTxPower | -40.0 (dBm) | -40.0; -39.9; -39.8 .. HighTxPower
AR-MXP.opticalthresholds.client.8gfibrechannel.dwdm.15min.HighLaserBias | 100.0 (%) | 0.0; 0.1; 0.2 .. 100.0
AR-MXP.opticalthresholds.client.8gfibrechannel.dwdm.15min.HighRxPower | 30.0 (dBm) | LowRxPower; LowRxPower + 0.1; LowRxPower + 0.2 .. 30.0
AR-MXP.opticalthresholds.client.8gfibrechannel.dwdm.15min.HighTxPower | 30.0 (dBm) | LowTxPower; LowTxPower + 0.1; LowTxPower + 0.2 .. 30.0
AR-MXP.opticalthresholds.client.8gfibrechannel.dwdm.15min.LowRxPower | -40.0 (dBm) | -40.0; -39.9; -39.8 .. HighRxPower
AR-MXP.opticalthresholds.client.8gfibrechannel.dwdm.15min.LowTxPower | -40.0 (dBm) | -40.0; -39.9; -39.8 .. HighTxPower
AR-MXP.opticalthresholds.client.8gfibrechannel.dwdm.1day.HighLaserBias | 100.0 (%) | 0.0; 0.1; 0.2 .. 100.0
AR-MXP.opticalthresholds.client.8gfibrechannel.dwdm.1day.HighRxPower | 30.0 (dBm) | LowRxPower; LowRxPower + 0.1; LowRxPower + 0.2 .. 30.0
AR-MXP.opticalthresholds.client.8gfibrechannel.dwdm.1day.HighTxPower | 30.0 (dBm) | LowTxPower; LowTxPower + 0.1; LowTxPower + 0.2 .. 30.0
AR-MXP.opticalthresholds.client.8gfibrechannel.dwdm.1day.LowRxPower | -40.0 (dBm) | -40.0; -39.9; -39.8 .. HighRxPower
AR-MXP.opticalthresholds.client.8gfibrechannel.dwdm.1day.LowTxPower | -40.0 (dBm) | -40.0; -39.9; -39.8 .. HighTxPower
AR-MXP.opticalthresholds.client.8gfibrechannel.dwdm.alarm.HighLaserBias | 100.0 (%) | 0.0; 0.1; 0.2 .. 100.0
AR-MXP.opticalthresholds.client.8gfibrechannel.dwdm.alarm.HighRxPower | 30.0 (dBm) | LowRxPower; LowRxPower + 0.1; LowRxPower + 0.2 .. 30.0
AR-MXP.opticalthresholds.client.8gfibrechannel.dwdm.alarm.HighTxPower | 30.0 (dBm) | LowTxPower; LowTxPower + 0.1; LowTxPower + 0.2 .. 30.0
AR-MXP.opticalthresholds.client.8gfibrechannel.dwdm.alarm.LowRxPower | -40.0 (dBm) | -40.0; -39.9; -39.8 .. HighRxPower
AR-MXP.opticalthresholds.client.8gfibrechannel.dwdm.alarm.LowTxPower | -40.0 (dBm) | -40.0; -39.9; -39.8 .. HighTxPower
AR-MXP.opticalthresholds.client.8gfibrechannel.lr2.15min.HighLaserBias | 100.0 (%) | 0.0; 0.1; 0.2 .. 100.0
AR-MXP.opticalthresholds.client.8gfibrechannel.lr2.15min.HighRxPower | 30.0 (dBm) | LowRxPower; LowRxPower + 0.1; LowRxPower + 0.2 .. 30.0
AR-MXP.opticalthresholds.client.8gfibrechannel.lr2.15min.HighTxPower | 30.0 (dBm) | LowTxPower; LowTxPower + 0.1; LowTxPower + 0.2 .. 30.0
AR-MXP.opticalthresholds.client.8gfibrechannel.lr2.15min.LowRxPower | -40.0 (dBm) | -40.0; -39.9; -39.8 .. HighRxPower
AR-MXP.opticalthresholds.client.8gfibrechannel.lr2.15min.LowTxPower | -40.0 (dBm) | -40.0; -39.9; -39.8 .. HighTxPower
AR-MXP.opticalthresholds.client.8gfibrechannel.lr2.1day.HighLaserBias | 100.0 (%) | 0.0; 0.1; 0.2 .. 100.0
AR-MXP.opticalthresholds.client.8gfibrechannel.lr2.1day.HighRxPower | 30.0 (dBm) | LowRxPower; LowRxPower + 0.1; LowRxPower + 0.2 .. 30.0
AR-MXP.opticalthresholds.client.8gfibrechannel.lr2.1day.HighTxPower | 30.0 (dBm) | LowTxPower; LowTxPower + 0.1; LowTxPower + 0.2 .. 30.0
AR-MXP.opticalthresholds.client.8gfibrechannel.lr2.1day.LowRxPower | -40.0 (dBm) | -40.0; -39.9; -39.8 .. HighRxPower
AR-MXP.opticalthresholds.client.8gfibrechannel.lr2.1day.LowTxPower | -40.0 (dBm) | -40.0; -39.9; -39.8 .. HighTxPower
AR-MXP.opticalthresholds.client.8gfibrechannel.lr2.alarm.HighLaserBias | 100.0 (%) | 0.0; 0.1; 0.2 .. 100.0
AR-MXP.opticalthresholds.client.8gfibrechannel.lr2.alarm.HighRxPower | 30.0 (dBm) | LowRxPower; LowRxPower + 0.1; LowRxPower + 0.2 .. 30.0
AR-MXP.opticalthresholds.client.8gfibrechannel.lr2.alarm.HighTxPower | 30.0 (dBm) | LowTxPower; LowTxPower + 0.1; LowTxPower + 0.2 .. 30.0
AR-MXP.opticalthresholds.client.8gfibrechannel.lr2.alarm.LowRxPower | -40.0 (dBm) | -40.0; -39.9; -39.8 .. HighRxPower
AR-MXP.opticalthresholds.client.8gfibrechannel.lr2.alarm.LowTxPower | -40.0 (dBm) | -40.0; -39.9; -39.8 .. HighTxPower
AR-MXP.opticalthresholds.client.8gfibrechannel.mm.15min.HighLaserBias | 98.0 (%) | 0.0; 0.1; 0.2 .. 100.0
AR-MXP.opticalthresholds.client.8gfibrechannel.mm.15min.HighRxPower | 0.0 (dBm) | LowRxPower; LowRxPower + 0.1; LowRxPower + 0.2 .. 30.0
AR-MXP.opticalthresholds.client.8gfibrechannel.mm.15min.HighTxPower | 16.0 (dBm) | LowTxPower; LowTxPower + 0.1; LowTxPower + 0.2 .. 30.0
AR-MXP.opticalthresholds.client.8gfibrechannel.mm.15min.LowRxPower | -14.0 (dBm) | -40.0; -39.9; -39.8 .. HighRxPower
AR-MXP.opticalthresholds.client.8gfibrechannel.mm.15min.LowTxPower | -14.2 (dBm) | -40.0; -39.9; -39.8 .. HighTxPower
AR-MXP.opticalthresholds.client.8gfibrechannel.mm.1day.HighLaserBias | 98.0 (%) | 0.0; 0.1; 0.2 .. 100.0
AR-MXP.opticalthresholds.client.8gfibrechannel.mm.1day.HighRxPower | 0.0 (dBm) | LowRxPower; LowRxPower + 0.1; LowRxPower + 0.2 .. 30.0
AR-MXP.opticalthresholds.client.8gfibrechannel.mm.1day.HighTxPower | 16.0 (dBm) | LowTxPower; LowTxPower + 0.1; LowTxPower + 0.2 .. 30.0
AR-MXP.opticalthresholds.client.8gfibrechannel.mm.1day.LowRxPower | -14.0 (dBm) | -40.0; -39.9; -39.8 .. HighRxPower
AR-MXP.opticalthresholds.client.8gfibrechannel.mm.1day.LowTxPower | -14.2 (dBm) | -40.0; -39.9; -39.8 .. HighTxPower
AR-MXP.opticalthresholds.client.8gfibrechannel.mm.alarm.HighLaserBias | 98.0 (%) | 0.0; 0.1; 0.2 .. 100.0
AR-MXP.opticalthresholds.client.8gfibrechannel.mm.alarm.HighRxPower | 2.5 (dBm) | LowRxPower; LowRxPower + 0.1; LowRxPower + 0.2 .. 30.0
AR-MXP.opticalthresholds.client.8gfibrechannel.mm.alarm.HighTxPower | 12.5 (dBm) | LowTxPower; LowTxPower + 0.1; LowTxPower + 0.2 .. 30.0
AR-MXP.opticalthresholds.client.8gfibrechannel.mm.alarm.LowRxPower | -16.5 (dBm) | -40.0; -39.9; -39.8 .. HighRxPower
AR-MXP.opticalthresholds.client.8gfibrechannel.mm.alarm.LowTxPower | -10.7 (dBm) | -40.0; -39.9; -39.8 .. HighTxPower
AR-MXP.opticalthresholds.client.8gfibrechannel.mx.15min.HighLaserBias | 100.0 (%) | 0.0; 0.1; 0.2 .. 100.0
AR-MXP.opticalthresholds.client.8gfibrechannel.mx.15min.HighRxPower | 30.0 (dBm) | LowRxPower; LowRxPower + 0.1; LowRxPower + 0.2 .. 30.0
AR-MXP.opticalthresholds.client.8gfibrechannel.mx.15min.HighTxPower | 30.0 (dBm) | LowTxPower; LowTxPower + 0.1; LowTxPower + 0.2 .. 30.0
AR-MXP.opticalthresholds.client.8gfibrechannel.mx.15min.LowRxPower | -40.0 (dBm) | -40.0; -39.9; -39.8 .. HighRxPower
AR-MXP.opticalthresholds.client.8gfibrechannel.mx.15min.LowTxPower | -40.0 (dBm) | -40.0; -39.9; -39.8 .. HighTxPower
AR-MXP.opticalthresholds.client.8gfibrechannel.mx.1day.HighLaserBias | 100.0 (%) | 0.0; 0.1; 0.2 .. 100.0
AR-MXP.opticalthresholds.client.8gfibrechannel.mx.1day.HighRxPower | 30.0 (dBm) | LowRxPower; LowRxPower + 0.1; LowRxPower + 0.2 .. 30.0
AR-MXP.opticalthresholds.client.8gfibrechannel.mx.1day.HighTxPower | 30.0 (dBm) | LowTxPower; LowTxPower + 0.1; LowTxPower + 0.2 .. 30.0
AR-MXP.opticalthresholds.client.8gfibrechannel.mx.1day.LowRxPower | -40.0 (dBm) | -40.0; -39.9; -39.8 .. HighRxPower
AR-MXP.opticalthresholds.client.8gfibrechannel.mx.1day.LowTxPower | -40.0 (dBm) | -40.0; -39.9; -39.8 .. HighTxPower
AR-MXP.opticalthresholds.client.8gfibrechannel.mx.alarm.HighLaserBias | 100.0 (%) | 0.0; 0.1; 0.2 .. 100.0
AR-MXP.opticalthresholds.client.8gfibrechannel.mx.alarm.HighRxPower | 30.0 (dBm) | LowRxPower; LowRxPower + 0.1; LowRxPower + 0.2 .. 30.0
AR-MXP.opticalthresholds.client.8gfibrechannel.mx.alarm.HighTxPower | 30.0 (dBm) | LowTxPower; LowTxPower + 0.1; LowTxPower + 0.2 .. 30.0
AR-MXP.opticalthresholds.client.8gfibrechannel.mx.alarm.LowRxPower | -40.0 (dBm) | -40.0; -39.9; -39.8 .. HighRxPower
AR-MXP.opticalthresholds.client.8gfibrechannel.mx.alarm.LowTxPower | -40.0 (dBm) | -40.0; -39.9; -39.8 .. HighTxPower
AR-MXP.opticalthresholds.client.8gfibrechannel.sm.15min.HighLaserBias | 100.0 (%) | 0.0; 0.1; 0.2 .. 100.0
AR-MXP.opticalthresholds.client.8gfibrechannel.sm.15min.HighRxPower | 30.0 (dBm) | LowRxPower; LowRxPower + 0.1; LowRxPower + 0.2 .. 30.0
AR-MXP.opticalthresholds.client.8gfibrechannel.sm.15min.HighTxPower | 30.0 (dBm) | LowTxPower; LowTxPower + 0.1; LowTxPower + 0.2 .. 30.0
AR-MXP.opticalthresholds.client.8gfibrechannel.sm.15min.LowRxPower | -40.0 (dBm) | -40.0; -39.9; -39.8 .. HighRxPower
AR-MXP.opticalthresholds.client.8gfibrechannel.sm.15min.LowTxPower | -40.0 (dBm) | -40.0; -39.9; -39.8 .. HighTxPower
AR-MXP.opticalthresholds.client.8gfibrechannel.sm.1day.HighLaserBias | 100.0 (%) | 0.0; 0.1; 0.2 .. 100.0
AR-MXP.opticalthresholds.client.8gfibrechannel.sm.1day.HighRxPower | 30.0 (dBm) | LowRxPower; LowRxPower + 0.1; LowRxPower + 0.2 .. 30.0
AR-MXP.opticalthresholds.client.8gfibrechannel.sm.1day.HighTxPower | 30.0 (dBm) | LowTxPower; LowTxPower + 0.1; LowTxPower + 0.2 .. 30.0
AR-MXP.opticalthresholds.client.8gfibrechannel.sm.1day.LowRxPower | -40.0 (dBm) | -40.0; -39.9; -39.8 .. HighRxPower
AR-MXP.opticalthresholds.client.8gfibrechannel.sm.1day.LowTxPower | -40.0 (dBm) | -40.0; -39.9; -39.8 .. HighTxPower
AR-MXP.opticalthresholds.client.8gfibrechannel.sm.alarm.HighLaserBias | 100.0 (%) | 0.0; 0.1; 0.2 .. 100.0
AR-MXP.opticalthresholds.client.8gfibrechannel.sm.alarm.HighRxPower | 30.0 (dBm) | LowRxPower; LowRxPower + 0.1; LowRxPower + 0.2 .. 30.0
AR-MXP.opticalthresholds.client.8gfibrechannel.sm.alarm.HighTxPower | 30.0 (dBm) | LowTxPower; LowTxPower + 0.1; LowTxPower + 0.2 .. 30.0
AR-MXP.opticalthresholds.client.8gfibrechannel.sm.alarm.LowRxPower | -40.0 (dBm) | -40.0; -39.9; -39.8 .. HighRxPower
AR-MXP.opticalthresholds.client.8gfibrechannel.sm.alarm.LowTxPower | -40.0 (dBm) | -40.0; -39.9; -39.8 .. HighTxPower
AR-MXP.opticalthresholds.client.8gfibrechannel.sr.15min.HighLaserBias | 98.0 (%) | 0.0; 0.1; 0.2 .. 100.0
AR-MXP.opticalthresholds.client.8gfibrechannel.sr.15min.HighRxPower | 0.5 (dBm) | LowRxPower; LowRxPower + 0.1; LowRxPower + 0.2 .. 30.0
AR-MXP.opticalthresholds.client.8gfibrechannel.sr.15min.HighTxPower | 16.0 (dBm) | LowTxPower; LowTxPower + 0.1; LowTxPower + 0.2 .. 30.0
AR-MXP.opticalthresholds.client.8gfibrechannel.sr.15min.LowRxPower | -13.8 (dBm) | -40.0; -39.9; -39.8 .. HighRxPower
AR-MXP.opticalthresholds.client.8gfibrechannel.sr.15min.LowTxPower | -14.4 (dBm) | -40.0; -39.9; -39.8 .. HighTxPower
AR-MXP.opticalthresholds.client.8gfibrechannel.sr.1day.HighLaserBias | 98.0 (%) | 0.0; 0.1; 0.2 .. 100.0
AR-MXP.opticalthresholds.client.8gfibrechannel.sr.1day.HighRxPower | 0.5 (dBm) | LowRxPower; LowRxPower + 0.1; LowRxPower + 0.2 .. 30.0
AR-MXP.opticalthresholds.client.8gfibrechannel.sr.1day.HighTxPower | 16.0 (dBm) | LowTxPower; LowTxPower + 0.1; LowTxPower + 0.2 .. 30.0
AR-MXP.opticalthresholds.client.8gfibrechannel.sr.1day.LowRxPower | -13.8 (dBm) | -40.0; -39.9; -39.8 .. HighRxPower
AR-MXP.opticalthresholds.client.8gfibrechannel.sr.1day.LowTxPower | -14.4 (dBm) | -40.0; -39.9; -39.8 .. HighTxPower
AR-MXP.opticalthresholds.client.8gfibrechannel.sr.alarm.HighLaserBias | 98.0 (%) | 0.0; 0.1; 0.2 .. 100.0
AR-MXP.opticalthresholds.client.8gfibrechannel.sr.alarm.HighRxPower | 3.0 (dBm) | LowRxPower; LowRxPower + 0.1; LowRxPower + 0.2 .. 30.0
AR-MXP.opticalthresholds.client.8gfibrechannel.sr.alarm.HighTxPower | 12.5 (dBm) | LowTxPower; LowTxPower + 0.1; LowTxPower + 0.2 .. 30.0
AR-MXP.opticalthresholds.client.8gfibrechannel.sr.alarm.LowRxPower | -16.3 (dBm) | -40.0; -39.9; -39.8 .. HighRxPower
AR-MXP.opticalthresholds.client.8gfibrechannel.sr.alarm.LowTxPower | -10.9 (dBm) | -40.0; -39.9; -39.8 .. HighTxPower
AR-MXP.opticalthresholds.client.escon.mm.15min.HighLaserBias | 81.0 (%) | 0.0; 0.1; 0.2 .. 100.0
AR-MXP.opticalthresholds.client.escon.mm.15min.HighRxPower | -14.0 (dBm) | LowRxPower; LowRxPower + 0.1; LowRxPower + 0.2 .. 30.0
AR-MXP.opticalthresholds.client.escon.mm.15min.HighTxPower | -8.0 (dBm) | LowTxPower; LowTxPower + 0.1; LowTxPower + 0.2 .. 30.0
AR-MXP.opticalthresholds.client.escon.mm.15min.LowRxPower | -21.0 (dBm) | -40.0; -39.9; -39.8 .. HighRxPower
AR-MXP.opticalthresholds.client.escon.mm.15min.LowTxPower | -35.0 (dBm) | -40.0; -39.9; -39.8 .. HighTxPower
AR-MXP.opticalthresholds.client.escon.mm.1day.HighLaserBias | 85.5 (%) | 0.0; 0.1; 0.2 .. 100.0
AR-MXP.opticalthresholds.client.escon.mm.1day.HighRxPower | -14.0 (dBm) | LowRxPower; LowRxPower + 0.1; LowRxPower + 0.2 .. 30.0
AR-MXP.opticalthresholds.client.escon.mm.1day.HighTxPower | -8.0 (dBm) | LowTxPower; LowTxPower + 0.1; LowTxPower + 0.2 .. 30.0
AR-MXP.opticalthresholds.client.escon.mm.1day.LowRxPower | -21.0 (dBm) | -40.0; -39.9; -39.8 .. HighRxPower
AR-MXP.opticalthresholds.client.escon.mm.1day.LowTxPower | -35.0 (dBm) | -40.0; -39.9; -39.8 .. HighTxPower
AR-MXP.opticalthresholds.client.escon.mm.alarm.HighLaserBias | 90.0 (%) | 0.0; 0.1; 0.2 .. 100.0
AR-MXP.opticalthresholds.client.escon.mm.alarm.HighRxPower | -11.0 (dBm) | LowRxPower; LowRxPower + 0.1; LowRxPower + 0.2 .. 30.0
AR-MXP.opticalthresholds.client.escon.mm.alarm.HighTxPower | -12.0 (dBm) | LowTxPower; LowTxPower + 0.1; LowTxPower + 0.2 .. 30.0
AR-MXP.opticalthresholds.client.escon.mm.alarm.LowRxPower | -24.0 (dBm) | -40.0; -39.9; -39.8 .. HighRxPower
AR-MXP.opticalthresholds.client.escon.mm.alarm.LowTxPower | -31.0 (dBm) | -40.0; -39.9; -39.8 .. HighTxPower
AR-MXP.opticalthresholds.client.escon.sm.15min.HighLaserBias | 81.0 (%) | 0.0; 0.1; 0.2 .. 100.0
AR-MXP.opticalthresholds.client.escon.sm.15min.HighRxPower | -14.0 (dBm) | LowRxPower; LowRxPower + 0.1; LowRxPower + 0.2 .. 30.0
AR-MXP.opticalthresholds.client.escon.sm.15min.HighTxPower | -8.0 (dBm) | LowTxPower; LowTxPower + 0.1; LowTxPower + 0.2 .. 30.0
AR-MXP.opticalthresholds.client.escon.sm.15min.LowRxPower | -21.0 (dBm) | -40.0; -39.9; -39.8 .. HighRxPower
AR-MXP.opticalthresholds.client.escon.sm.15min.LowTxPower | -35.0 (dBm) | -40.0; -39.9; -39.8 .. HighTxPower
AR-MXP.opticalthresholds.client.escon.sm.1day.HighLaserBias | 85.5 (%) | 0.0; 0.1; 0.2 .. 100.0
AR-MXP.opticalthresholds.client.escon.sm.1day.HighRxPower | -14.0 (dBm) | LowRxPower; LowRxPower + 0.1; LowRxPower + 0.2 .. 30.0
AR-MXP.opticalthresholds.client.escon.sm.1day.HighTxPower | -8.0 (dBm) | LowTxPower; LowTxPower + 0.1; LowTxPower + 0.2 .. 30.0
AR-MXP.opticalthresholds.client.escon.sm.1day.LowRxPower | -21.0 (dBm) | -40.0; -39.9; -39.8 .. HighRxPower
AR-MXP.opticalthresholds.client.escon.sm.1day.LowTxPower | -35.0 (dBm) | -40.0; -39.9; -39.8 .. HighTxPower
AR-MXP.opticalthresholds.client.escon.sm.alarm.HighLaserBias | 90.0 (%) | 0.0; 0.1; 0.2 .. 100.0
AR-MXP.opticalthresholds.client.escon.sm.alarm.HighRxPower | -11.0 (dBm) | LowRxPower; LowRxPower + 0.1; LowRxPower + 0.2 .. 30.0
AR-MXP.opticalthresholds.client.escon.sm.alarm.HighTxPower | -12.0 (dBm) | LowTxPower; LowTxPower + 0.1; LowTxPower + 0.2 .. 30.0
AR-MXP.opticalthresholds.client.escon.sm.alarm.LowRxPower | -24.0 (dBm) | -40.0; -39.9; -39.8 .. HighRxPower
AR-MXP.opticalthresholds.client.escon.sm.alarm.LowTxPower | -31.0 (dBm) | -40.0; -39.9; -39.8 .. HighTxPower
AR-MXP.opticalthresholds.client.fastethernet.fx.15min.HighLaserBias | 98.0 (%) | 0.0; 0.1; 0.2 .. 100.0
AR-MXP.opticalthresholds.client.fastethernet.fx.15min.HighRxPower | -14.0 (dBm) | LowRxPower; LowRxPower + 0.1; LowRxPower + 0.2 .. 30.0
AR-MXP.opticalthresholds.client.fastethernet.fx.15min.HighTxPower | -8.0 (dBm) | LowTxPower; LowTxPower + 0.1; LowTxPower + 0.2 .. 30.0
AR-MXP.opticalthresholds.client.fastethernet.fx.15min.LowRxPower | -31.0 (dBm) | -40.0; -39.9; -39.8 .. HighRxPower
AR-MXP.opticalthresholds.client.fastethernet.fx.15min.LowTxPower | -25.0 (dBm) | -40.0; -39.9; -39.8 .. HighTxPower
AR-MXP.opticalthresholds.client.fastethernet.fx.1day.HighLaserBias | 98.0 (%) | 0.0; 0.1; 0.2 .. 100.0
AR-MXP.opticalthresholds.client.fastethernet.fx.1day.HighRxPower | -14.0 (dBm) | LowRxPower; LowRxPower + 0.1; LowRxPower + 0.2 .. 30.0
AR-MXP.opticalthresholds.client.fastethernet.fx.1day.HighTxPower | -8.0 (dBm) | LowTxPower; LowTxPower + 0.1; LowTxPower + 0.2 .. 30.0
AR-MXP.opticalthresholds.client.fastethernet.fx.1day.LowRxPower | -31.0 (dBm) | -40.0; -39.9; -39.8 .. HighRxPower
AR-MXP.opticalthresholds.client.fastethernet.fx.1day.LowTxPower | -25.0 (dBm) | -40.0; -39.9; -39.8 .. HighTxPower
AR-MXP.opticalthresholds.client.fastethernet.fx.alarm.HighLaserBias | 98.0 (%) | 0.0; 0.1; 0.2 .. 100.0
AR-MXP.opticalthresholds.client.fastethernet.fx.alarm.HighRxPower | -11.5 (dBm) | LowRxPower; LowRxPower + 0.1; LowRxPower + 0.2 .. 30.0
AR-MXP.opticalthresholds.client.fastethernet.fx.alarm.HighTxPower | -11.5 (dBm) | LowTxPower; LowTxPower + 0.1; LowTxPower + 0.2 .. 30.0
AR-MXP.opticalthresholds.client.fastethernet.fx.alarm.LowRxPower | -33.5 (dBm) | -40.0; -39.9; -39.8 .. HighRxPower
AR-MXP.opticalthresholds.client.fastethernet.fx.alarm.LowTxPower | -21.5 (dBm) | -40.0; -39.9; -39.8 .. HighTxPower
AR-MXP.opticalthresholds.client.fastethernet.lr2.15min.HighLaserBias | 100.0 (%) | 0.0; 0.1; 0.2 .. 100.0
AR-MXP.opticalthresholds.client.fastethernet.lr2.15min.HighRxPower | 30.0 (dBm) | LowRxPower; LowRxPower + 0.1; LowRxPower + 0.2 .. 30.0
AR-MXP.opticalthresholds.client.fastethernet.lr2.15min.HighTxPower | 30.0 (dBm) | LowTxPower; LowTxPower + 0.1; LowTxPower + 0.2 .. 30.0
AR-MXP.opticalthresholds.client.fastethernet.lr2.15min.LowRxPower | -40.0 (dBm) | -40.0; -39.9; -39.8 .. HighRxPower
AR-MXP.opticalthresholds.client.fastethernet.lr2.15min.LowTxPower | -40.0 (dBm) | -40.0; -39.9; -39.8 .. HighTxPower
AR-MXP.opticalthresholds.client.fastethernet.lr2.1day.HighLaserBias | 100.0 (%) | 0.0; 0.1; 0.2 .. 100.0
AR-MXP.opticalthresholds.client.fastethernet.lr2.1day.HighRxPower | 30.0 (dBm) | LowRxPower; LowRxPower + 0.1; LowRxPower + 0.2 .. 30.0
AR-MXP.opticalthresholds.client.fastethernet.lr2.1day.HighTxPower | 30.0 (dBm) | LowTxPower; LowTxPower + 0.1; LowTxPower + 0.2 .. 30.0
AR-MXP.opticalthresholds.client.fastethernet.lr2.1day.LowRxPower | -40.0 (dBm) | -40.0; -39.9; -39.8 .. HighRxPower
AR-MXP.opticalthresholds.client.fastethernet.lr2.1day.LowTxPower | -40.0 (dBm) | -40.0; -39.9; -39.8 .. HighTxPower
AR-MXP.opticalthresholds.client.fastethernet.lr2.alarm.HighLaserBias | 100.0 (%) | 0.0; 0.1; 0.2 .. 100.0
AR-MXP.opticalthresholds.client.fastethernet.lr2.alarm.HighRxPower | 30.0 (dBm) | LowRxPower; LowRxPower + 0.1; LowRxPower + 0.2 .. 30.0
AR-MXP.opticalthresholds.client.fastethernet.lr2.alarm.HighTxPower | 30.0 (dBm) | LowTxPower; LowTxPower + 0.1; LowTxPower + 0.2 .. 30.0
AR-MXP.opticalthresholds.client.fastethernet.lr2.alarm.LowRxPower | -40.0 (dBm) | -40.0; -39.9; -39.8 .. HighRxPower
AR-MXP.opticalthresholds.client.fastethernet.lr2.alarm.LowTxPower | -40.0 (dBm) | -40.0; -39.9; -39.8 .. HighTxPower
AR-MXP.opticalthresholds.client.fastethernet.lx.15min.HighLaserBias | 98.0 (%) | 0.0; 0.1; 0.2 .. 100.0
AR-MXP.opticalthresholds.client.fastethernet.lx.15min.HighRxPower | -8.0 (dBm) | LowRxPower; LowRxPower + 0.1; LowRxPower + 0.2 .. 30.0
AR-MXP.opticalthresholds.client.fastethernet.lx.15min.HighTxPower | -2.0 (dBm) | LowTxPower; LowTxPower + 0.1; LowTxPower + 0.2 .. 30.0
AR-MXP.opticalthresholds.client.fastethernet.lx.15min.LowRxPower | -28.0 (dBm) | -40.0; -39.9; -39.8 .. HighRxPower
AR-MXP.opticalthresholds.client.fastethernet.lx.15min.LowTxPower | -21.0 (dBm) | -40.0; -39.9; -39.8 .. HighTxPower
AR-MXP.opticalthresholds.client.fastethernet.lx.1day.HighLaserBias | 98.0 (%) | 0.0; 0.1; 0.2 .. 100.0
AR-MXP.opticalthresholds.client.fastethernet.lx.1day.HighRxPower | -8.0 (dBm) | LowRxPower; LowRxPower + 0.1; LowRxPower + 0.2 .. 30.0
AR-MXP.opticalthresholds.client.fastethernet.lx.1day.HighTxPower | -2.0 (dBm) | LowTxPower; LowTxPower + 0.1; LowTxPower + 0.2 .. 30.0
AR-MXP.opticalthresholds.client.fastethernet.lx.1day.LowRxPower | -28.0 (dBm) | -40.0; -39.9; -39.8 .. HighRxPower
AR-MXP.opticalthresholds.client.fastethernet.lx.1day.LowTxPower | -21.0 (dBm) | -40.0; -39.9; -39.8 .. HighTxPower
AR-MXP.opticalthresholds.client.fastethernet.lx.alarm.HighLaserBias | 98.0 (%) | 0.0; 0.1; 0.2 .. 100.0
AR-MXP.opticalthresholds.client.fastethernet.lx.alarm.HighRxPower | -5.5 (dBm) | LowRxPower; LowRxPower + 0.1; LowRxPower + 0.2 .. 30.0
AR-MXP.opticalthresholds.client.fastethernet.lx.alarm.HighTxPower | -5.5 (dBm) | LowTxPower; LowTxPower + 0.1; LowTxPower + 0.2 .. 30.0
AR-MXP.opticalthresholds.client.fastethernet.lx.alarm.LowRxPower | -30.5 (dBm) | -40.0; -39.9; -39.8 .. HighRxPower
AR-MXP.opticalthresholds.client.fastethernet.lx.alarm.LowTxPower | -17.5 (dBm) | -40.0; -39.9; -39.8 .. HighTxPower
AR-MXP.opticalthresholds.client.fastethernet.lx10.15min.HighLaserBias | 98.0 (%) | 0.0; 0.1; 0.2 .. 100.0
AR-MXP.opticalthresholds.client.fastethernet.lx10.15min.HighRxPower | -8.0 (dBm) | LowRxPower; LowRxPower + 0.1; LowRxPower + 0.2 .. 30.0
AR-MXP.opticalthresholds.client.fastethernet.lx10.15min.HighTxPower | -2.0 (dBm) | LowTxPower; LowTxPower + 0.1; LowTxPower + 0.2 .. 30.0
AR-MXP.opticalthresholds.client.fastethernet.lx10.15min.LowRxPower | -28.0 (dBm) | -40.0; -39.9; -39.8 .. HighRxPower
AR-MXP.opticalthresholds.client.fastethernet.lx10.15min.LowTxPower | -21.0 (dBm) | -40.0; -39.9; -39.8 .. HighTxPower
AR-MXP.opticalthresholds.client.fastethernet.lx10.1day.HighLaserBias | 98.0 (%) | 0.0; 0.1; 0.2 .. 100.0
AR-MXP.opticalthresholds.client.fastethernet.lx10.1day.HighRxPower | -8.0 (dBm) | LowRxPower; LowRxPower + 0.1; LowRxPower + 0.2 .. 30.0
AR-MXP.opticalthresholds.client.fastethernet.lx10.1day.HighTxPower | -2.0 (dBm) | LowTxPower; LowTxPower + 0.1; LowTxPower + 0.2 .. 30.0
AR-MXP.opticalthresholds.client.fastethernet.lx10.1day.LowRxPower | -28.0 (dBm) | -40.0; -39.9; -39.8 .. HighRxPower
AR-MXP.opticalthresholds.client.fastethernet.lx10.1day.LowTxPower | -21.0 (dBm) | -40.0; -39.9; -39.8 .. HighTxPower
AR-MXP.opticalthresholds.client.fastethernet.lx10.alarm.HighLaserBias | 98.0 (%) | 0.0; 0.1; 0.2 .. 100.0
AR-MXP.opticalthresholds.client.fastethernet.lx10.alarm.HighRxPower | -5.5 (dBm) | LowRxPower; LowRxPower + 0.1; LowRxPower + 0.2 .. 30.0
AR-MXP.opticalthresholds.client.fastethernet.lx10.alarm.HighTxPower | -5.5 (dBm) | LowTxPower; LowTxPower + 0.1; LowTxPower + 0.2 .. 30.0
AR-MXP.opticalthresholds.client.fastethernet.lx10.alarm.LowRxPower | -30.5 (dBm) | -40.0; -39.9; -39.8 .. HighRxPower
AR-MXP.opticalthresholds.client.fastethernet.lx10.alarm.LowTxPower | -17.5 (dBm) | -40.0; -39.9; -39.8 .. HighTxPower
AR-MXP.opticalthresholds.client.fastethernet.sx.15min.HighLaserBias | 98.0 (%) | 0.0; 0.1; 0.2 .. 100.0
AR-MXP.opticalthresholds.client.fastethernet.sx.15min.HighRxPower | -14.0 (dBm) | LowRxPower; LowRxPower + 0.1; LowRxPower + 0.2 .. 30.0
AR-MXP.opticalthresholds.client.fastethernet.sx.15min.HighTxPower | -8.0 (dBm) | LowTxPower; LowTxPower + 0.1; LowTxPower + 0.2 .. 30.0
AR-MXP.opticalthresholds.client.fastethernet.sx.15min.LowRxPower | -31.0 (dBm) | -40.0; -39.9; -39.8 .. HighRxPower
AR-MXP.opticalthresholds.client.fastethernet.sx.15min.LowTxPower | -25.0 (dBm) | -40.0; -39.9; -39.8 .. HighTxPower
AR-MXP.opticalthresholds.client.fastethernet.sx.1day.HighLaserBias | 98.0 (%) | 0.0; 0.1; 0.2 .. 100.0
AR-MXP.opticalthresholds.client.fastethernet.sx.1day.HighRxPower | -14.0 (dBm) | LowRxPower; LowRxPower + 0.1; LowRxPower + 0.2 .. 30.0
AR-MXP.opticalthresholds.client.fastethernet.sx.1day.HighTxPower | -8.0 (dBm) | LowTxPower; LowTxPower + 0.1; LowTxPower + 0.2 .. 30.0
AR-MXP.opticalthresholds.client.fastethernet.sx.1day.LowRxPower | -31.0 (dBm) | -40.0; -39.9; -39.8 .. HighRxPower
AR-MXP.opticalthresholds.client.fastethernet.sx.1day.LowTxPower | -25.0 (dBm) | -40.0; -39.9; -39.8 .. HighTxPower
AR-MXP.opticalthresholds.client.fastethernet.sx.alarm.HighLaserBias | 98.0 (%) | 0.0; 0.1; 0.2 .. 100.0
AR-MXP.opticalthresholds.client.fastethernet.sx.alarm.HighRxPower | -11.5 (dBm) | LowRxPower; LowRxPower + 0.1; LowRxPower + 0.2 .. 30.0
AR-MXP.opticalthresholds.client.fastethernet.sx.alarm.HighTxPower | -11.5 (dBm) | LowTxPower; LowTxPower + 0.1; LowTxPower + 0.2 .. 30.0
AR-MXP.opticalthresholds.client.fastethernet.sx.alarm.LowRxPower | -33.5 (dBm) | -40.0; -39.9; -39.8 .. HighRxPower
AR-MXP.opticalthresholds.client.fastethernet.sx.alarm.LowTxPower | -21.5 (dBm) | -40.0; -39.9; -39.8 .. HighTxPower
AR-MXP.opticalthresholds.client.fastethernet.ulh.15min.HighLaserBias | 100.0 (%) | 0.0; 0.1; 0.2 .. 100.0
AR-MXP.opticalthresholds.client.fastethernet.ulh.15min.HighRxPower | 30.0 (dBm) | LowRxPower; LowRxPower + 0.1; LowRxPower + 0.2 .. 30.0
AR-MXP.opticalthresholds.client.fastethernet.ulh.15min.HighTxPower | 30.0 (dBm) | LowTxPower; LowTxPower + 0.1; LowTxPower + 0.2 .. 30.0
AR-MXP.opticalthresholds.client.fastethernet.ulh.15min.LowRxPower | -40.0 (dBm) | -40.0; -39.9; -39.8 .. HighRxPower
AR-MXP.opticalthresholds.client.fastethernet.ulh.15min.LowTxPower | -40.0 (dBm) | -40.0; -39.9; -39.8 .. HighTxPower
AR-MXP.opticalthresholds.client.fastethernet.ulh.1day.HighLaserBias | 100.0 (%) | 0.0; 0.1; 0.2 .. 100.0
AR-MXP.opticalthresholds.client.fastethernet.ulh.1day.HighRxPower | 30.0 (dBm) | LowRxPower; LowRxPower + 0.1; LowRxPower + 0.2 .. 30.0
AR-MXP.opticalthresholds.client.fastethernet.ulh.1day.HighTxPower | 30.0 (dBm) | LowTxPower; LowTxPower + 0.1; LowTxPower + 0.2 .. 30.0
AR-MXP.opticalthresholds.client.fastethernet.ulh.1day.LowRxPower | -40.0 (dBm) | -40.0; -39.9; -39.8 .. HighRxPower
AR-MXP.opticalthresholds.client.fastethernet.ulh.1day.LowTxPower | -40.0 (dBm) | -40.0; -39.9; -39.8 .. HighTxPower
AR-MXP.opticalthresholds.client.fastethernet.ulh.alarm.HighLaserBias | 100.0 (%) | 0.0; 0.1; 0.2 .. 100.0
AR-MXP.opticalthresholds.client.fastethernet.ulh.alarm.HighRxPower | 30.0 (dBm) | LowRxPower; LowRxPower + 0.1; LowRxPower + 0.2 .. 30.0
AR-MXP.opticalthresholds.client.fastethernet.ulh.alarm.HighTxPower | 30.0 (dBm) | LowTxPower; LowTxPower + 0.1; LowTxPower + 0.2 .. 30.0
AR-MXP.opticalthresholds.client.fastethernet.ulh.alarm.LowRxPower | -40.0 (dBm) | -40.0; -39.9; -39.8 .. HighRxPower
AR-MXP.opticalthresholds.client.fastethernet.ulh.alarm.LowTxPower | -40.0 (dBm) | -40.0; -39.9; -39.8 .. HighTxPower
AR-MXP.opticalthresholds.client.hdsdi.lr.15min.HighLaserBias | 98.0 (%) | 0.0; 0.1; 0.2 .. 100.0
AR-MXP.opticalthresholds.client.hdsdi.lr.15min.HighRxPower | 0.0 (dBm) | LowRxPower; LowRxPower + 0.1; LowRxPower + 0.2 .. 30.0
AR-MXP.opticalthresholds.client.hdsdi.lr.15min.HighTxPower | 6.0 (dBm) | LowTxPower; LowTxPower + 0.1; LowTxPower + 0.2 .. 30.0
AR-MXP.opticalthresholds.client.hdsdi.lr.15min.LowRxPower | -21.0 (dBm) | -40.0; -39.9; -39.8 .. HighRxPower
AR-MXP.opticalthresholds.client.hdsdi.lr.15min.LowTxPower | -9.0 (dBm) | -40.0; -39.9; -39.8 .. HighTxPower
AR-MXP.opticalthresholds.client.hdsdi.lr.1day.HighLaserBias | 98.0 (%) | 0.0; 0.1; 0.2 .. 100.0
AR-MXP.opticalthresholds.client.hdsdi.lr.1day.HighRxPower | 0.0 (dBm) | LowRxPower; LowRxPower + 0.1; LowRxPower + 0.2 .. 30.0
AR-MXP.opticalthresholds.client.hdsdi.lr.1day.HighTxPower | 6.0 (dBm) | LowTxPower; LowTxPower + 0.1; LowTxPower + 0.2 .. 30.0
AR-MXP.opticalthresholds.client.hdsdi.lr.1day.LowRxPower | -21.0 (dBm) | -40.0; -39.9; -39.8 .. HighRxPower
AR-MXP.opticalthresholds.client.hdsdi.lr.1day.LowTxPower | -9.0 (dBm) | -40.0; -39.9; -39.8 .. HighTxPower
AR-MXP.opticalthresholds.client.hdsdi.lr.alarm.HighLaserBias | 98.0 (%) | 0.0; 0.1; 0.2 .. 100.0
AR-MXP.opticalthresholds.client.hdsdi.lr.alarm.HighRxPower | 2.5 (dBm) | LowRxPower; LowRxPower + 0.1; LowRxPower + 0.2 .. 30.0
AR-MXP.opticalthresholds.client.hdsdi.lr.alarm.HighTxPower | 2.5 (dBm) | LowTxPower; LowTxPower + 0.1; LowTxPower + 0.2 .. 30.0
AR-MXP.opticalthresholds.client.hdsdi.lr.alarm.LowRxPower | -23.5 (dBm) | -40.0; -39.9; -39.8 .. HighRxPower
AR-MXP.opticalthresholds.client.hdsdi.lr.alarm.LowTxPower | -5.5 (dBm) | -40.0; -39.9; -39.8 .. HighTxPower
AR-MXP.opticalthresholds.client.oc12.cwdm.15min.HighLaserBias | 98.0 (%) | 0.0; 0.1; 0.2 .. 100.0
AR-MXP.opticalthresholds.client.oc12.cwdm.15min.HighRxPower | -9.0 (dBm) | LowRxPower; LowRxPower + 0.1; LowRxPower + 0.2 .. 30.0
AR-MXP.opticalthresholds.client.oc12.cwdm.15min.HighTxPower | 11.0 (dBm) | LowTxPower; LowTxPower + 0.1; LowTxPower + 0.2 .. 30.0
AR-MXP.opticalthresholds.client.oc12.cwdm.15min.LowRxPower | -28.0 (dBm) | -40.0; -39.9; -39.8 .. HighRxPower
AR-MXP.opticalthresholds.client.oc12.cwdm.15min.LowTxPower | -6.0 (dBm) | -40.0; -39.9; -39.8 .. HighTxPower
AR-MXP.opticalthresholds.client.oc12.cwdm.1day.HighLaserBias | 98.0 (%) | 0.0; 0.1; 0.2 .. 100.0
AR-MXP.opticalthresholds.client.oc12.cwdm.1day.HighRxPower | -9.0 (dBm) | LowRxPower; LowRxPower + 0.1; LowRxPower + 0.2 .. 30.0
AR-MXP.opticalthresholds.client.oc12.cwdm.1day.HighTxPower | 11.0 (dBm) | LowTxPower; LowTxPower + 0.1; LowTxPower + 0.2 .. 30.0
AR-MXP.opticalthresholds.client.oc12.cwdm.1day.LowRxPower | -28.0 (dBm) | -40.0; -39.9; -39.8 .. HighRxPower
AR-MXP.opticalthresholds.client.oc12.cwdm.1day.LowTxPower | -6.0 (dBm) | -40.0; -39.9; -39.8 .. HighTxPower
AR-MXP.opticalthresholds.client.oc12.cwdm.alarm.HighLaserBias | 98.0 (%) | 0.0; 0.1; 0.2 .. 100.0
AR-MXP.opticalthresholds.client.oc12.cwdm.alarm.HighRxPower | -6.0 (dBm) | LowRxPower; LowRxPower + 0.1; LowRxPower + 0.2 .. 30.0
AR-MXP.opticalthresholds.client.oc12.cwdm.alarm.HighTxPower | 8.0 (dBm) | LowTxPower; LowTxPower + 0.1; LowTxPower + 0.2 .. 30.0
AR-MXP.opticalthresholds.client.oc12.cwdm.alarm.LowRxPower | -31.0 (dBm) | -40.0; -39.9; -39.8 .. HighRxPower
AR-MXP.opticalthresholds.client.oc12.cwdm.alarm.LowTxPower | -3.0 (dBm) | -40.0; -39.9; -39.8 .. HighTxPower
AR-MXP.opticalthresholds.client.oc12.ir1.15min.HighLaserBias | 81.0 (%) | 0.0; 0.1; 0.2 .. 100.0
AR-MXP.opticalthresholds.client.oc12.ir1.15min.HighRxPower | -7.0 (dBm) | LowRxPower; LowRxPower + 0.1; LowRxPower + 0.2 .. 30.0
AR-MXP.opticalthresholds.client.oc12.ir1.15min.HighTxPower | -2.0 (dBm) | LowTxPower; LowTxPower + 0.1; LowTxPower + 0.2 .. 30.0
AR-MXP.opticalthresholds.client.oc12.ir1.15min.LowRxPower | -28.0 (dBm) | -40.0; -39.9; -39.8 .. HighRxPower
AR-MXP.opticalthresholds.client.oc12.ir1.15min.LowTxPower | -21.0 (dBm) | -40.0; -39.9; -39.8 .. HighTxPower
AR-MXP.opticalthresholds.client.oc12.ir1.1day.HighLaserBias | 85.5 (%) | 0.0; 0.1; 0.2 .. 100.0
AR-MXP.opticalthresholds.client.oc12.ir1.1day.HighRxPower | -7.0 (dBm) | LowRxPower; LowRxPower + 0.1; LowRxPower + 0.2 .. 30.0
AR-MXP.opticalthresholds.client.oc12.ir1.1day.HighTxPower | -2.0 (dBm) | LowTxPower; LowTxPower + 0.1; LowTxPower + 0.2 .. 30.0
AR-MXP.opticalthresholds.client.oc12.ir1.1day.LowRxPower | -28.0 (dBm) | -40.0; -39.9; -39.8 .. HighRxPower
AR-MXP.opticalthresholds.client.oc12.ir1.1day.LowTxPower | -21.0 (dBm) | -40.0; -39.9; -39.8 .. HighTxPower
AR-MXP.opticalthresholds.client.oc12.ir1.alarm.HighLaserBias | 90.0 (%) | 0.0; 0.1; 0.2 .. 100.0
AR-MXP.opticalthresholds.client.oc12.ir1.alarm.HighRxPower | -4.0 (dBm) | LowRxPower; LowRxPower + 0.1; LowRxPower + 0.2 .. 30.0
AR-MXP.opticalthresholds.client.oc12.ir1.alarm.HighTxPower | -6.0 (dBm) | LowTxPower; LowTxPower + 0.1; LowTxPower + 0.2 .. 30.0
AR-MXP.opticalthresholds.client.oc12.ir1.alarm.LowRxPower | -31.0 (dBm) | -40.0; -39.9; -39.8 .. HighRxPower
AR-MXP.opticalthresholds.client.oc12.ir1.alarm.LowTxPower | -17.0 (dBm) | -40.0; -39.9; -39.8 .. HighTxPower
AR-MXP.opticalthresholds.client.oc12.ir2.15min.HighLaserBias | 100.0 (%) | 0.0; 0.1; 0.2 .. 100.0
AR-MXP.opticalthresholds.client.oc12.ir2.15min.HighRxPower | 30.0 (dBm) | LowRxPower; LowRxPower + 0.1; LowRxPower + 0.2 .. 30.0
AR-MXP.opticalthresholds.client.oc12.ir2.15min.HighTxPower | 30.0 (dBm) | LowTxPower; LowTxPower + 0.1; LowTxPower + 0.2 .. 30.0
AR-MXP.opticalthresholds.client.oc12.ir2.15min.LowRxPower | -40.0 (dBm) | -40.0; -39.9; -39.8 .. HighRxPower
AR-MXP.opticalthresholds.client.oc12.ir2.15min.LowTxPower | -40.0 (dBm) | -40.0; -39.9; -39.8 .. HighTxPower
AR-MXP.opticalthresholds.client.oc12.ir2.1day.HighLaserBias | 100.0 (%) | 0.0; 0.1; 0.2 .. 100.0
AR-MXP.opticalthresholds.client.oc12.ir2.1day.HighRxPower | 30.0 (dBm) | LowRxPower; LowRxPower + 0.1; LowRxPower + 0.2 .. 30.0
AR-MXP.opticalthresholds.client.oc12.ir2.1day.HighTxPower | 30.0 (dBm) | LowTxPower; LowTxPower + 0.1; LowTxPower + 0.2 .. 30.0
AR-MXP.opticalthresholds.client.oc12.ir2.1day.LowRxPower | -40.0 (dBm) | -40.0; -39.9; -39.8 .. HighRxPower
AR-MXP.opticalthresholds.client.oc12.ir2.1day.LowTxPower | -40.0 (dBm) | -40.0; -39.9; -39.8 .. HighTxPower
AR-MXP.opticalthresholds.client.oc12.ir2.alarm.HighLaserBias | 100.0 (%) | 0.0; 0.1; 0.2 .. 100.0
AR-MXP.opticalthresholds.client.oc12.ir2.alarm.HighRxPower | 30.0 (dBm) | LowRxPower; LowRxPower + 0.1; LowRxPower + 0.2 .. 30.0
AR-MXP.opticalthresholds.client.oc12.ir2.alarm.HighTxPower | 30.0 (dBm) | LowTxPower; LowTxPower + 0.1; LowTxPower + 0.2 .. 30.0
AR-MXP.opticalthresholds.client.oc12.ir2.alarm.LowRxPower | -40.0 (dBm) | -40.0; -39.9; -39.8 .. HighRxPower
AR-MXP.opticalthresholds.client.oc12.ir2.alarm.LowTxPower | -40.0 (dBm) | -40.0; -39.9; -39.8 .. HighTxPower
AR-MXP.opticalthresholds.client.oc12.lr1.15min.HighLaserBias | 98.0 (%) | 0.0; 0.1; 0.2 .. 100.0
AR-MXP.opticalthresholds.client.oc12.lr1.15min.HighRxPower | -8.0 (dBm) | LowRxPower; LowRxPower + 0.1; LowRxPower + 0.2 .. 30.0
AR-MXP.opticalthresholds.client.oc12.lr1.15min.HighTxPower | 8.0 (dBm) | LowTxPower; LowTxPower + 0.1; LowTxPower + 0.2 .. 30.0
AR-MXP.opticalthresholds.client.oc12.lr1.15min.LowRxPower | -28.0 (dBm) | -40.0; -39.9; -39.8 .. HighRxPower
AR-MXP.opticalthresholds.client.oc12.lr1.15min.LowTxPower | -9.0 (dBm) | -40.0; -39.9; -39.8 .. HighTxPower
AR-MXP.opticalthresholds.client.oc12.lr1.1day.HighLaserBias | 98.0 (%) | 0.0; 0.1; 0.2 .. 100.0
AR-MXP.opticalthresholds.client.oc12.lr1.1day.HighRxPower | -8.0 (dBm) | LowRxPower; LowRxPower + 0.1; LowRxPower + 0.2 .. 30.0
AR-MXP.opticalthresholds.client.oc12.lr1.1day.HighTxPower | 8.0 (dBm) | LowTxPower; LowTxPower + 0.1; LowTxPower + 0.2 .. 30.0
AR-MXP.opticalthresholds.client.oc12.lr1.1day.LowRxPower | -28.0 (dBm) | -40.0; -39.9; -39.8 .. HighRxPower
AR-MXP.opticalthresholds.client.oc12.lr1.1day.LowTxPower | -9.0 (dBm) | -40.0; -39.9; -39.8 .. HighTxPower
AR-MXP.opticalthresholds.client.oc12.lr1.alarm.HighLaserBias | 98.0 (%) | 0.0; 0.1; 0.2 .. 100.0
AR-MXP.opticalthresholds.client.oc12.lr1.alarm.HighRxPower | -4.0 (dBm) | LowRxPower; LowRxPower + 0.1; LowRxPower + 0.2 .. 30.0
AR-MXP.opticalthresholds.client.oc12.lr1.alarm.HighTxPower | 5.0 (dBm) | LowTxPower; LowTxPower + 0.1; LowTxPower + 0.2 .. 30.0
AR-MXP.opticalthresholds.client.oc12.lr1.alarm.LowRxPower | -32.0 (dBm) | -40.0; -39.9; -39.8 .. HighRxPower
AR-MXP.opticalthresholds.client.oc12.lr1.alarm.LowTxPower | -6.0 (dBm) | -40.0; -39.9; -39.8 .. HighTxPower
AR-MXP.opticalthresholds.client.oc12.lr2.15min.HighLaserBias | 98.0 (%) | 0.0; 0.1; 0.2 .. 100.0
AR-MXP.opticalthresholds.client.oc12.lr2.15min.HighRxPower | -8.0 (dBm) | LowRxPower; LowRxPower + 0.1; LowRxPower + 0.2 .. 30.0
AR-MXP.opticalthresholds.client.oc12.lr2.15min.HighTxPower | 8.0 (dBm) | LowTxPower; LowTxPower + 0.1; LowTxPower + 0.2 .. 30.0
AR-MXP.opticalthresholds.client.oc12.lr2.15min.LowRxPower | -28.0 (dBm) | -40.0; -39.9; -39.8 .. HighRxPower
AR-MXP.opticalthresholds.client.oc12.lr2.15min.LowTxPower | -9.0 (dBm) | -40.0; -39.9; -39.8 .. HighTxPower
AR-MXP.opticalthresholds.client.oc12.lr2.1day.HighLaserBias | 98.0 (%) | 0.0; 0.1; 0.2 .. 100.0
AR-MXP.opticalthresholds.client.oc12.lr2.1day.HighRxPower | -8.0 (dBm) | LowRxPower; LowRxPower + 0.1; LowRxPower + 0.2 .. 30.0
AR-MXP.opticalthresholds.client.oc12.lr2.1day.HighTxPower | 8.0 (dBm) | LowTxPower; LowTxPower + 0.1; LowTxPower + 0.2 .. 30.0
AR-MXP.opticalthresholds.client.oc12.lr2.1day.LowRxPower | -28.0 (dBm) | -40.0; -39.9; -39.8 .. HighRxPower
AR-MXP.opticalthresholds.client.oc12.lr2.1day.LowTxPower | -9.0 (dBm) | -40.0; -39.9; -39.8 .. HighTxPower
AR-MXP.opticalthresholds.client.oc12.lr2.alarm.HighLaserBias | 98.0 (%) | 0.0; 0.1; 0.2 .. 100.0
AR-MXP.opticalthresholds.client.oc12.lr2.alarm.HighRxPower | -4.0 (dBm) | LowRxPower; LowRxPower + 0.1; LowRxPower + 0.2 .. 30.0
AR-MXP.opticalthresholds.client.oc12.lr2.alarm.HighTxPower | 5.0 (dBm) | LowTxPower; LowTxPower + 0.1; LowTxPower + 0.2 .. 30.0
AR-MXP.opticalthresholds.client.oc12.lr2.alarm.LowRxPower | -32.0 (dBm) | -40.0; -39.9; -39.8 .. HighRxPower
AR-MXP.opticalthresholds.client.oc12.lr2.alarm.LowTxPower | -6.0 (dBm) | -40.0; -39.9; -39.8 .. HighTxPower
AR-MXP.opticalthresholds.client.oc12.lr3.15min.HighLaserBias | 100.0 (%) | 0.0; 0.1; 0.2 .. 100.0
AR-MXP.opticalthresholds.client.oc12.lr3.15min.HighRxPower | 30.0 (dBm) | LowRxPower; LowRxPower + 0.1; LowRxPower + 0.2 .. 30.0
AR-MXP.opticalthresholds.client.oc12.lr3.15min.HighTxPower | 30.0 (dBm) | LowTxPower; LowTxPower + 0.1; LowTxPower + 0.2 .. 30.0
AR-MXP.opticalthresholds.client.oc12.lr3.15min.LowRxPower | -40.0 (dBm) | -40.0; -39.9; -39.8 .. HighRxPower
AR-MXP.opticalthresholds.client.oc12.lr3.15min.LowTxPower | -40.0 (dBm) | -40.0; -39.9; -39.8 .. HighTxPower
AR-MXP.opticalthresholds.client.oc12.lr3.1day.HighLaserBias | 100.0 (%) | 0.0; 0.1; 0.2 .. 100.0
AR-MXP.opticalthresholds.client.oc12.lr3.1day.HighRxPower | 30.0 (dBm) | LowRxPower; LowRxPower + 0.1; LowRxPower + 0.2 .. 30.0
AR-MXP.opticalthresholds.client.oc12.lr3.1day.HighTxPower | 30.0 (dBm) | LowTxPower; LowTxPower + 0.1; LowTxPower + 0.2 .. 30.0
AR-MXP.opticalthresholds.client.oc12.lr3.1day.LowRxPower | -40.0 (dBm) | -40.0; -39.9; -39.8 .. HighRxPower
AR-MXP.opticalthresholds.client.oc12.lr3.1day.LowTxPower | -40.0 (dBm) | -40.0; -39.9; -39.8 .. HighTxPower
AR-MXP.opticalthresholds.client.oc12.lr3.alarm.HighLaserBias | 100.0 (%) | 0.0; 0.1; 0.2 .. 100.0
AR-MXP.opticalthresholds.client.oc12.lr3.alarm.HighRxPower | 30.0 (dBm) | LowRxPower; LowRxPower + 0.1; LowRxPower + 0.2 .. 30.0
AR-MXP.opticalthresholds.client.oc12.lr3.alarm.HighTxPower | 30.0 (dBm) | LowTxPower; LowTxPower + 0.1; LowTxPower + 0.2 .. 30.0
AR-MXP.opticalthresholds.client.oc12.lr3.alarm.LowRxPower | -40.0 (dBm) | -40.0; -39.9; -39.8 .. HighRxPower
AR-MXP.opticalthresholds.client.oc12.lr3.alarm.LowTxPower | -40.0 (dBm) | -40.0; -39.9; -39.8 .. HighTxPower
AR-MXP.opticalthresholds.client.oc12.sr.15min.HighLaserBias | 98.0 (%) | 0.0; 0.1; 0.2 .. 100.0
AR-MXP.opticalthresholds.client.oc12.sr.15min.HighRxPower | -14.0 (dBm) | LowRxPower; LowRxPower + 0.1; LowRxPower + 0.2 .. 30.0
AR-MXP.opticalthresholds.client.oc12.sr.15min.HighTxPower | -8.0 (dBm) | LowTxPower; LowTxPower + 0.1; LowTxPower + 0.2 .. 30.0
AR-MXP.opticalthresholds.client.oc12.sr.15min.LowRxPower | -26.0 (dBm) | -40.0; -39.9; -39.8 .. HighRxPower
AR-MXP.opticalthresholds.client.oc12.sr.15min.LowTxPower | -26.0 (dBm) | -40.0; -39.9; -39.8 .. HighTxPower
AR-MXP.opticalthresholds.client.oc12.sr.1day.HighLaserBias | 98.0 (%) | 0.0; 0.1; 0.2 .. 100.0
AR-MXP.opticalthresholds.client.oc12.sr.1day.HighRxPower | -14.0 (dBm) | LowRxPower; LowRxPower + 0.1; LowRxPower + 0.2 .. 30.0
AR-MXP.opticalthresholds.client.oc12.sr.1day.HighTxPower | -8.0 (dBm) | LowTxPower; LowTxPower + 0.1; LowTxPower + 0.2 .. 30.0
AR-MXP.opticalthresholds.client.oc12.sr.1day.LowRxPower | -26.0 (dBm) | -40.0; -39.9; -39.8 .. HighRxPower
AR-MXP.opticalthresholds.client.oc12.sr.1day.LowTxPower | -26.0 (dBm) | -40.0; -39.9; -39.8 .. HighTxPower
AR-MXP.opticalthresholds.client.oc12.sr.alarm.HighLaserBias | 98.0 (%) | 0.0; 0.1; 0.2 .. 100.0
AR-MXP.opticalthresholds.client.oc12.sr.alarm.HighRxPower | -11.5 (dBm) | LowRxPower; LowRxPower + 0.1; LowRxPower + 0.2 .. 30.0
AR-MXP.opticalthresholds.client.oc12.sr.alarm.HighTxPower | -11.5 (dBm) | LowTxPower; LowTxPower + 0.1; LowTxPower + 0.2 .. 30.0
AR-MXP.opticalthresholds.client.oc12.sr.alarm.LowRxPower | -28.5 (dBm) | -40.0; -39.9; -39.8 .. HighRxPower
AR-MXP.opticalthresholds.client.oc12.sr.alarm.LowTxPower | -22.5 (dBm) | -40.0; -39.9; -39.8 .. HighTxPower
AR-MXP.opticalthresholds.client.oc12.sr1.15min.HighLaserBias | 100.0 (%) | 0.0; 0.1; 0.2 .. 100.0
AR-MXP.opticalthresholds.client.oc12.sr1.15min.HighRxPower | 30.0 (dBm) | LowRxPower; LowRxPower + 0.1; LowRxPower + 0.2 .. 30.0
AR-MXP.opticalthresholds.client.oc12.sr1.15min.HighTxPower | 30.0 (dBm) | LowTxPower; LowTxPower + 0.1; LowTxPower + 0.2 .. 30.0
AR-MXP.opticalthresholds.client.oc12.sr1.15min.LowRxPower | -40.0 (dBm) | -40.0; -39.9; -39.8 .. HighRxPower
AR-MXP.opticalthresholds.client.oc12.sr1.15min.LowTxPower | -40.0 (dBm) | -40.0; -39.9; -39.8 .. HighTxPower
AR-MXP.opticalthresholds.client.oc12.sr1.1day.HighLaserBias | 100.0 (%) | 0.0; 0.1; 0.2 .. 100.0
AR-MXP.opticalthresholds.client.oc12.sr1.1day.HighRxPower | 30.0 (dBm) | LowRxPower; LowRxPower + 0.1; LowRxPower + 0.2 .. 30.0
AR-MXP.opticalthresholds.client.oc12.sr1.1day.HighTxPower | 30.0 (dBm) | LowTxPower; LowTxPower + 0.1; LowTxPower + 0.2 .. 30.0
AR-MXP.opticalthresholds.client.oc12.sr1.1day.LowRxPower | -40.0 (dBm) | -40.0; -39.9; -39.8 .. HighRxPower
AR-MXP.opticalthresholds.client.oc12.sr1.1day.LowTxPower | -40.0 (dBm) | -40.0; -39.9; -39.8 .. HighTxPower
AR-MXP.opticalthresholds.client.oc12.sr1.alarm.HighLaserBias | 100.0 (%) | 0.0; 0.1; 0.2 .. 100.0
AR-MXP.opticalthresholds.client.oc12.sr1.alarm.HighRxPower | 30.0 (dBm) | LowRxPower; LowRxPower + 0.1; LowRxPower + 0.2 .. 30.0
AR-MXP.opticalthresholds.client.oc12.sr1.alarm.HighTxPower | 30.0 (dBm) | LowTxPower; LowTxPower + 0.1; LowTxPower + 0.2 .. 30.0
AR-MXP.opticalthresholds.client.oc12.sr1.alarm.LowRxPower | -40.0 (dBm) | -40.0; -39.9; -39.8 .. HighRxPower
AR-MXP.opticalthresholds.client.oc12.sr1.alarm.LowTxPower | -40.0 (dBm) | -40.0; -39.9; -39.8 .. HighTxPower
AR-MXP.opticalthresholds.client.oc3.cwdm.15min.HighLaserBias | 98.0 (%) | 0.0; 0.1; 0.2 .. 100.0
AR-MXP.opticalthresholds.client.oc3.cwdm.15min.HighRxPower | -3.0 (dBm) | LowRxPower; LowRxPower + 0.1; LowRxPower + 0.2 .. 30.0
AR-MXP.opticalthresholds.client.oc3.cwdm.15min.HighTxPower | 11.0 (dBm) | LowTxPower; LowTxPower + 0.1; LowTxPower + 0.2 .. 30.0
AR-MXP.opticalthresholds.client.oc3.cwdm.15min.LowRxPower | -34.0 (dBm) | -40.0; -39.9; -39.8 .. HighRxPower
AR-MXP.opticalthresholds.client.oc3.cwdm.15min.LowTxPower | -6.0 (dBm) | -40.0; -39.9; -39.8 .. HighTxPower
AR-MXP.opticalthresholds.client.oc3.cwdm.1day.HighLaserBias | 98.0 (%) | 0.0; 0.1; 0.2 .. 100.0
AR-MXP.opticalthresholds.client.oc3.cwdm.1day.HighRxPower | -3.0 (dBm) | LowRxPower; LowRxPower + 0.1; LowRxPower + 0.2 .. 30.0
AR-MXP.opticalthresholds.client.oc3.cwdm.1day.HighTxPower | 11.0 (dBm) | LowTxPower; LowTxPower + 0.1; LowTxPower + 0.2 .. 30.0
AR-MXP.opticalthresholds.client.oc3.cwdm.1day.LowRxPower | -34.0 (dBm) | -40.0; -39.9; -39.8 .. HighRxPower
AR-MXP.opticalthresholds.client.oc3.cwdm.1day.LowTxPower | -6.0 (dBm) | -40.0; -39.9; -39.8 .. HighTxPower
AR-MXP.opticalthresholds.client.oc3.cwdm.alarm.HighLaserBias | 98.0 (%) | 0.0; 0.1; 0.2 .. 100.0
AR-MXP.opticalthresholds.client.oc3.cwdm.alarm.HighRxPower | -0.5 (dBm) | LowRxPower; LowRxPower + 0.1; LowRxPower + 0.2 .. 30.0
AR-MXP.opticalthresholds.client.oc3.cwdm.alarm.HighTxPower | 7.5 (dBm) | LowTxPower; LowTxPower + 0.1; LowTxPower + 0.2 .. 30.0
AR-MXP.opticalthresholds.client.oc3.cwdm.alarm.LowRxPower | -36.5 (dBm) | -40.0; -39.9; -39.8 .. HighRxPower
AR-MXP.opticalthresholds.client.oc3.cwdm.alarm.LowTxPower | -2.5 (dBm) | -40.0; -39.9; -39.8 .. HighTxPower
AR-MXP.opticalthresholds.client.oc3.ir1.15min.HighLaserBias | 81.0 (%) | 0.0; 0.1; 0.2 .. 100.0
AR-MXP.opticalthresholds.client.oc3.ir1.15min.HighRxPower | -8.0 (dBm) | LowRxPower; LowRxPower + 0.1; LowRxPower + 0.2 .. 30.0
AR-MXP.opticalthresholds.client.oc3.ir1.15min.HighTxPower | -2.0 (dBm) | LowTxPower; LowTxPower + 0.1; LowTxPower + 0.2 .. 30.0
AR-MXP.opticalthresholds.client.oc3.ir1.15min.LowRxPower | -23.0 (dBm) | -40.0; -39.9; -39.8 .. HighRxPower
AR-MXP.opticalthresholds.client.oc3.ir1.15min.LowTxPower | -21.0 (dBm) | -40.0; -39.9; -39.8 .. HighTxPower
AR-MXP.opticalthresholds.client.oc3.ir1.1day.HighLaserBias | 85.5 (%) | 0.0; 0.1; 0.2 .. 100.0
AR-MXP.opticalthresholds.client.oc3.ir1.1day.HighRxPower | -8.0 (dBm) | LowRxPower; LowRxPower + 0.1; LowRxPower + 0.2 .. 30.0
AR-MXP.opticalthresholds.client.oc3.ir1.1day.HighTxPower | -2.0 (dBm) | LowTxPower; LowTxPower + 0.1; LowTxPower + 0.2 .. 30.0
AR-MXP.opticalthresholds.client.oc3.ir1.1day.LowRxPower | -23.0 (dBm) | -40.0; -39.9; -39.8 .. HighRxPower
AR-MXP.opticalthresholds.client.oc3.ir1.1day.LowTxPower | -21.0 (dBm) | -40.0; -39.9; -39.8 .. HighTxPower
AR-MXP.opticalthresholds.client.oc3.ir1.alarm.HighLaserBias | 90.0 (%) | 0.0; 0.1; 0.2 .. 100.0
AR-MXP.opticalthresholds.client.oc3.ir1.alarm.HighRxPower | -5.0 (dBm) | LowRxPower; LowRxPower + 0.1; LowRxPower + 0.2 .. 30.0
AR-MXP.opticalthresholds.client.oc3.ir1.alarm.HighTxPower | -6.0 (dBm) | LowTxPower; LowTxPower + 0.1; LowTxPower + 0.2 .. 30.0
AR-MXP.opticalthresholds.client.oc3.ir1.alarm.LowRxPower | -26.0 (dBm) | -40.0; -39.9; -39.8 .. HighRxPower
AR-MXP.opticalthresholds.client.oc3.ir1.alarm.LowTxPower | -17.0 (dBm) | -40.0; -39.9; -39.8 .. HighTxPower
AR-MXP.opticalthresholds.client.oc3.ir2.15min.HighLaserBias | 100.0 (%) | 0.0; 0.1; 0.2 .. 100.0
AR-MXP.opticalthresholds.client.oc3.ir2.15min.HighRxPower | 30.0 (dBm) | LowRxPower; LowRxPower + 0.1; LowRxPower + 0.2 .. 30.0
AR-MXP.opticalthresholds.client.oc3.ir2.15min.HighTxPower | 30.0 (dBm) | LowTxPower; LowTxPower + 0.1; LowTxPower + 0.2 .. 30.0
AR-MXP.opticalthresholds.client.oc3.ir2.15min.LowRxPower | -40.0 (dBm) | -40.0; -39.9; -39.8 .. HighRxPower
AR-MXP.opticalthresholds.client.oc3.ir2.15min.LowTxPower | -40.0 (dBm) | -40.0; -39.9; -39.8 .. HighTxPower
AR-MXP.opticalthresholds.client.oc3.ir2.1day.HighLaserBias | 100.0 (%) | 0.0; 0.1; 0.2 .. 100.0
AR-MXP.opticalthresholds.client.oc3.ir2.1day.HighRxPower | 30.0 (dBm) | LowRxPower; LowRxPower + 0.1; LowRxPower + 0.2 .. 30.0
AR-MXP.opticalthresholds.client.oc3.ir2.1day.HighTxPower | 30.0 (dBm) | LowTxPower; LowTxPower + 0.1; LowTxPower + 0.2 .. 30.0
AR-MXP.opticalthresholds.client.oc3.ir2.1day.LowRxPower | -40.0 (dBm) | -40.0; -39.9; -39.8 .. HighRxPower
AR-MXP.opticalthresholds.client.oc3.ir2.1day.LowTxPower | -40.0 (dBm) | -40.0; -39.9; -39.8 .. HighTxPower
AR-MXP.opticalthresholds.client.oc3.ir2.alarm.HighLaserBias | 100.0 (%) | 0.0; 0.1; 0.2 .. 100.0
AR-MXP.opticalthresholds.client.oc3.ir2.alarm.HighRxPower | 30.0 (dBm) | LowRxPower; LowRxPower + 0.1; LowRxPower + 0.2 .. 30.0
AR-MXP.opticalthresholds.client.oc3.ir2.alarm.HighTxPower | 30.0 (dBm) | LowTxPower; LowTxPower + 0.1; LowTxPower + 0.2 .. 30.0
AR-MXP.opticalthresholds.client.oc3.ir2.alarm.LowRxPower | -40.0 (dBm) | -40.0; -39.9; -39.8 .. HighRxPower
AR-MXP.opticalthresholds.client.oc3.ir2.alarm.LowTxPower | -40.0 (dBm) | -40.0; -39.9; -39.8 .. HighTxPower
AR-MXP.opticalthresholds.client.oc3.lr1.15min.HighLaserBias | 100.0 (%) | 0.0; 0.1; 0.2 .. 100.0
AR-MXP.opticalthresholds.client.oc3.lr1.15min.HighRxPower | -10.0 (dBm) | LowRxPower; LowRxPower + 0.1; LowRxPower + 0.2 .. 30.0
AR-MXP.opticalthresholds.client.oc3.lr1.15min.HighTxPower | 6.0 (dBm) | LowTxPower; LowTxPower + 0.1; LowTxPower + 0.2 .. 30.0
AR-MXP.opticalthresholds.client.oc3.lr1.15min.LowRxPower | -34.0 (dBm) | -40.0; -39.9; -39.8 .. HighRxPower
AR-MXP.opticalthresholds.client.oc3.lr1.15min.LowTxPower | -11.0 (dBm) | -40.0; -39.9; -39.8 .. HighTxPower
AR-MXP.opticalthresholds.client.oc3.lr1.1day.HighLaserBias | 85.5 (%) | 0.0; 0.1; 0.2 .. 100.0
AR-MXP.opticalthresholds.client.oc3.lr1.1day.HighRxPower | -10.0 (dBm) | LowRxPower; LowRxPower + 0.1; LowRxPower + 0.2 .. 30.0
AR-MXP.opticalthresholds.client.oc3.lr1.1day.HighTxPower | 6.0 (dBm) | LowTxPower; LowTxPower + 0.1; LowTxPower + 0.2 .. 30.0
AR-MXP.opticalthresholds.client.oc3.lr1.1day.LowRxPower | -34.0 (dBm) | -40.0; -39.9; -39.8 .. HighRxPower
AR-MXP.opticalthresholds.client.oc3.lr1.1day.LowTxPower | -11.0 (dBm) | -40.0; -39.9; -39.8 .. HighTxPower
AR-MXP.opticalthresholds.client.oc3.lr1.alarm.HighLaserBias | 90.0 (%) | 0.0; 0.1; 0.2 .. 100.0
AR-MXP.opticalthresholds.client.oc3.lr1.alarm.HighRxPower | -6.0 (dBm) | LowRxPower; LowRxPower + 0.1; LowRxPower + 0.2 .. 30.0
AR-MXP.opticalthresholds.client.oc3.lr1.alarm.HighTxPower | 3.0 (dBm) | LowTxPower; LowTxPower + 0.1; LowTxPower + 0.2 .. 30.0
AR-MXP.opticalthresholds.client.oc3.lr1.alarm.LowRxPower | -38.0 (dBm) | -40.0; -39.9; -39.8 .. HighRxPower
AR-MXP.opticalthresholds.client.oc3.lr1.alarm.LowTxPower | -8.0 (dBm) | -40.0; -39.9; -39.8 .. HighTxPower
AR-MXP.opticalthresholds.client.oc3.lr2.15min.HighLaserBias | 100.0 (%) | 0.0; 0.1; 0.2 .. 100.0
AR-MXP.opticalthresholds.client.oc3.lr2.15min.HighRxPower | -10.0 (dBm) | LowRxPower; LowRxPower + 0.1; LowRxPower + 0.2 .. 30.0
AR-MXP.opticalthresholds.client.oc3.lr2.15min.HighTxPower | 6.0 (dBm) | LowTxPower; LowTxPower + 0.1; LowTxPower + 0.2 .. 30.0
AR-MXP.opticalthresholds.client.oc3.lr2.15min.LowRxPower | -34.0 (dBm) | -40.0; -39.9; -39.8 .. HighRxPower
AR-MXP.opticalthresholds.client.oc3.lr2.15min.LowTxPower | -11.0 (dBm) | -40.0; -39.9; -39.8 .. HighTxPower
AR-MXP.opticalthresholds.client.oc3.lr2.1day.HighLaserBias | 85.5 (%) | 0.0; 0.1; 0.2 .. 100.0
AR-MXP.opticalthresholds.client.oc3.lr2.1day.HighRxPower | -10.0 (dBm) | LowRxPower; LowRxPower + 0.1; LowRxPower + 0.2 .. 30.0
AR-MXP.opticalthresholds.client.oc3.lr2.1day.HighTxPower | 6.0 (dBm) | LowTxPower; LowTxPower + 0.1; LowTxPower + 0.2 .. 30.0
AR-MXP.opticalthresholds.client.oc3.lr2.1day.LowRxPower | -34.0 (dBm) | -40.0; -39.9; -39.8 .. HighRxPower
AR-MXP.opticalthresholds.client.oc3.lr2.1day.LowTxPower | -11.0 (dBm) | -40.0; -39.9; -39.8 .. HighTxPower
AR-MXP.opticalthresholds.client.oc3.lr2.alarm.HighLaserBias | 90.0 (%) | 0.0; 0.1; 0.2 .. 100.0
AR-MXP.opticalthresholds.client.oc3.lr2.alarm.HighRxPower | -6.0 (dBm) | LowRxPower; LowRxPower + 0.1; LowRxPower + 0.2 .. 30.0
AR-MXP.opticalthresholds.client.oc3.lr2.alarm.HighTxPower | 3.0 (dBm) | LowTxPower; LowTxPower + 0.1; LowTxPower + 0.2 .. 30.0
AR-MXP.opticalthresholds.client.oc3.lr2.alarm.LowRxPower | -38.0 (dBm) | -40.0; -39.9; -39.8 .. HighRxPower
AR-MXP.opticalthresholds.client.oc3.lr2.alarm.LowTxPower | -8.0 (dBm) | -40.0; -39.9; -39.8 .. HighTxPower
AR-MXP.opticalthresholds.client.oc3.lr3.15min.HighLaserBias | 100.0 (%) | 0.0; 0.1; 0.2 .. 100.0
AR-MXP.opticalthresholds.client.oc3.lr3.15min.HighRxPower | 30.0 (dBm) | LowRxPower; LowRxPower + 0.1; LowRxPower + 0.2 .. 30.0
AR-MXP.opticalthresholds.client.oc3.lr3.15min.HighTxPower | 30.0 (dBm) | LowTxPower; LowTxPower + 0.1; LowTxPower + 0.2 .. 30.0
AR-MXP.opticalthresholds.client.oc3.lr3.15min.LowRxPower | -40.0 (dBm) | -40.0; -39.9; -39.8 .. HighRxPower
AR-MXP.opticalthresholds.client.oc3.lr3.15min.LowTxPower | -40.0 (dBm) | -40.0; -39.9; -39.8 .. HighTxPower
AR-MXP.opticalthresholds.client.oc3.lr3.1day.HighLaserBias | 100.0 (%) | 0.0; 0.1; 0.2 .. 100.0
AR-MXP.opticalthresholds.client.oc3.lr3.1day.HighRxPower | 30.0 (dBm) | LowRxPower; LowRxPower + 0.1; LowRxPower + 0.2 .. 30.0
AR-MXP.opticalthresholds.client.oc3.lr3.1day.HighTxPower | 30.0 (dBm) | LowTxPower; LowTxPower + 0.1; LowTxPower + 0.2 .. 30.0
AR-MXP.opticalthresholds.client.oc3.lr3.1day.LowRxPower | -40.0 (dBm) | -40.0; -39.9; -39.8 .. HighRxPower
AR-MXP.opticalthresholds.client.oc3.lr3.1day.LowTxPower | -40.0 (dBm) | -40.0; -39.9; -39.8 .. HighTxPower
AR-MXP.opticalthresholds.client.oc3.lr3.alarm.HighLaserBias | 100.0 (%) | 0.0; 0.1; 0.2 .. 100.0
AR-MXP.opticalthresholds.client.oc3.lr3.alarm.HighRxPower | 30.0 (dBm) | LowRxPower; LowRxPower + 0.1; LowRxPower + 0.2 .. 30.0
AR-MXP.opticalthresholds.client.oc3.lr3.alarm.HighTxPower | 30.0 (dBm) | LowTxPower; LowTxPower + 0.1; LowTxPower + 0.2 .. 30.0
AR-MXP.opticalthresholds.client.oc3.lr3.alarm.LowRxPower | -40.0 (dBm) | -40.0; -39.9; -39.8 .. HighRxPower
AR-MXP.opticalthresholds.client.oc3.lr3.alarm.LowTxPower | -40.0 (dBm) | -40.0; -39.9; -39.8 .. HighTxPower
AR-MXP.opticalthresholds.client.oc3.sr.15min.HighLaserBias | 98.0 (%) | 0.0; 0.1; 0.2 .. 100.0
AR-MXP.opticalthresholds.client.oc3.sr.15min.HighRxPower | -14.0 (dBm) | LowRxPower; LowRxPower + 0.1; LowRxPower + 0.2 .. 30.0
AR-MXP.opticalthresholds.client.oc3.sr.15min.HighTxPower | -8.0 (dBm) | LowTxPower; LowTxPower + 0.1; LowTxPower + 0.2 .. 30.0
AR-MXP.opticalthresholds.client.oc3.sr.15min.LowRxPower | -30.0 (dBm) | -40.0; -39.9; -39.8 .. HighRxPower
AR-MXP.opticalthresholds.client.oc3.sr.15min.LowTxPower | -25.0 (dBm) | -40.0; -39.9; -39.8 .. HighTxPower
AR-MXP.opticalthresholds.client.oc3.sr.1day.HighLaserBias | 98.0 (%) | 0.0; 0.1; 0.2 .. 100.0
AR-MXP.opticalthresholds.client.oc3.sr.1day.HighRxPower | -14.0 (dBm) | LowRxPower; LowRxPower + 0.1; LowRxPower + 0.2 .. 30.0
AR-MXP.opticalthresholds.client.oc3.sr.1day.HighTxPower | -8.0 (dBm) | LowTxPower; LowTxPower + 0.1; LowTxPower + 0.2 .. 30.0
AR-MXP.opticalthresholds.client.oc3.sr.1day.LowRxPower | -30.0 (dBm) | -40.0; -39.9; -39.8 .. HighRxPower
AR-MXP.opticalthresholds.client.oc3.sr.1day.LowTxPower | -25.0 (dBm) | -40.0; -39.9; -39.8 .. HighTxPower
AR-MXP.opticalthresholds.client.oc3.sr.alarm.HighLaserBias | 98.0 (%) | 0.0; 0.1; 0.2 .. 100.0
AR-MXP.opticalthresholds.client.oc3.sr.alarm.HighRxPower | -11.5 (dBm) | LowRxPower; LowRxPower + 0.1; LowRxPower + 0.2 .. 30.0
AR-MXP.opticalthresholds.client.oc3.sr.alarm.HighTxPower | -11.5 (dBm) | LowTxPower; LowTxPower + 0.1; LowTxPower + 0.2 .. 30.0
AR-MXP.opticalthresholds.client.oc3.sr.alarm.LowRxPower | -32.5 (dBm) | -40.0; -39.9; -39.8 .. HighRxPower
AR-MXP.opticalthresholds.client.oc3.sr.alarm.LowTxPower | -21.5 (dBm) | -40.0; -39.9; -39.8 .. HighTxPower
AR-MXP.opticalthresholds.client.oc3.sr1.15min.HighLaserBias | 100.0 (%) | 0.0; 0.1; 0.2 .. 100.0
AR-MXP.opticalthresholds.client.oc3.sr1.15min.HighRxPower | 30.0 (dBm) | LowRxPower; LowRxPower + 0.1; LowRxPower + 0.2 .. 30.0
AR-MXP.opticalthresholds.client.oc3.sr1.15min.HighTxPower | 30.0 (dBm) | LowTxPower; LowTxPower + 0.1; LowTxPower + 0.2 .. 30.0
AR-MXP.opticalthresholds.client.oc3.sr1.15min.LowRxPower | -40.0 (dBm) | -40.0; -39.9; -39.8 .. HighRxPower
AR-MXP.opticalthresholds.client.oc3.sr1.15min.LowTxPower | -40.0 (dBm) | -40.0; -39.9; -39.8 .. HighTxPower
AR-MXP.opticalthresholds.client.oc3.sr1.1day.HighLaserBias | 100.0 (%) | 0.0; 0.1; 0.2 .. 100.0
AR-MXP.opticalthresholds.client.oc3.sr1.1day.HighRxPower | 30.0 (dBm) | LowRxPower; LowRxPower + 0.1; LowRxPower + 0.2 .. 30.0
AR-MXP.opticalthresholds.client.oc3.sr1.1day.HighTxPower | 30.0 (dBm) | LowTxPower; LowTxPower + 0.1; LowTxPower + 0.2 .. 30.0
AR-MXP.opticalthresholds.client.oc3.sr1.1day.LowRxPower | -40.0 (dBm) | -40.0; -39.9; -39.8 .. HighRxPower
AR-MXP.opticalthresholds.client.oc3.sr1.1day.LowTxPower | -40.0 (dBm) | -40.0; -39.9; -39.8 .. HighTxPower
AR-MXP.opticalthresholds.client.oc3.sr1.alarm.HighLaserBias | 100.0 (%) | 0.0; 0.1; 0.2 .. 100.0
AR-MXP.opticalthresholds.client.oc3.sr1.alarm.HighRxPower | 30.0 (dBm) | LowRxPower; LowRxPower + 0.1; LowRxPower + 0.2 .. 30.0
AR-MXP.opticalthresholds.client.oc3.sr1.alarm.HighTxPower | 30.0 (dBm) | LowTxPower; LowTxPower + 0.1; LowTxPower + 0.2 .. 30.0
AR-MXP.opticalthresholds.client.oc3.sr1.alarm.LowRxPower | -40.0 (dBm) | -40.0; -39.9; -39.8 .. HighRxPower
AR-MXP.opticalthresholds.client.oc3.sr1.alarm.LowTxPower | -40.0 (dBm) | -40.0; -39.9; -39.8 .. HighTxPower
AR-MXP.opticalthresholds.client.oc48.cwdm.15min.HighLaserBias | 98.0 (%) | 0.0; 0.1; 0.2 .. 100.0
AR-MXP.opticalthresholds.client.oc48.cwdm.15min.HighRxPower | -9.0 (dBm) | LowRxPower; LowRxPower + 0.1; LowRxPower + 0.2 .. 30.0
AR-MXP.opticalthresholds.client.oc48.cwdm.15min.HighTxPower | 11.0 (dBm) | LowTxPower; LowTxPower + 0.1; LowTxPower + 0.2 .. 30.0
AR-MXP.opticalthresholds.client.oc48.cwdm.15min.LowRxPower | -28.0 (dBm) | -40.0; -39.9; -39.8 .. HighRxPower
AR-MXP.opticalthresholds.client.oc48.cwdm.15min.LowTxPower | -6.0 (dBm) | -40.0; -39.9; -39.8 .. HighTxPower
AR-MXP.opticalthresholds.client.oc48.cwdm.1day.HighLaserBias | 98.0 (%) | 0.0; 0.1; 0.2 .. 100.0
AR-MXP.opticalthresholds.client.oc48.cwdm.1day.HighRxPower | -9.0 (dBm) | LowRxPower; LowRxPower + 0.1; LowRxPower + 0.2 .. 30.0
AR-MXP.opticalthresholds.client.oc48.cwdm.1day.HighTxPower | 11.0 (dBm) | LowTxPower; LowTxPower + 0.1; LowTxPower + 0.2 .. 30.0
AR-MXP.opticalthresholds.client.oc48.cwdm.1day.LowRxPower | -28.0 (dBm) | -40.0; -39.9; -39.8 .. HighRxPower
AR-MXP.opticalthresholds.client.oc48.cwdm.1day.LowTxPower | -6.0 (dBm) | -40.0; -39.9; -39.8 .. HighTxPower
AR-MXP.opticalthresholds.client.oc48.cwdm.alarm.HighLaserBias | 98.0 (%) | 0.0; 0.1; 0.2 .. 100.0
AR-MXP.opticalthresholds.client.oc48.cwdm.alarm.HighRxPower | -6.0 (dBm) | LowRxPower; LowRxPower + 0.1; LowRxPower + 0.2 .. 30.0
AR-MXP.opticalthresholds.client.oc48.cwdm.alarm.HighTxPower | 8.0 (dBm) | LowTxPower; LowTxPower + 0.1; LowTxPower + 0.2 .. 30.0
AR-MXP.opticalthresholds.client.oc48.cwdm.alarm.LowRxPower | -31.0 (dBm) | -40.0; -39.9; -39.8 .. HighRxPower
AR-MXP.opticalthresholds.client.oc48.cwdm.alarm.LowTxPower | -3.0 (dBm) | -40.0; -39.9; -39.8 .. HighTxPower
AR-MXP.opticalthresholds.client.oc48.dwdm.15min.HighLaserBias | 100.0 (%) | 0.0; 0.1; 0.2 .. 100.0
AR-MXP.opticalthresholds.client.oc48.dwdm.15min.HighRxPower | 30.0 (dBm) | LowRxPower; LowRxPower + 0.1; LowRxPower + 0.2 .. 30.0
AR-MXP.opticalthresholds.client.oc48.dwdm.15min.HighTxPower | 30.0 (dBm) | LowTxPower; LowTxPower + 0.1; LowTxPower + 0.2 .. 30.0
AR-MXP.opticalthresholds.client.oc48.dwdm.15min.LowRxPower | -40.0 (dBm) | -40.0; -39.9; -39.8 .. HighRxPower
AR-MXP.opticalthresholds.client.oc48.dwdm.15min.LowTxPower | -40.0 (dBm) | -40.0; -39.9; -39.8 .. HighTxPower
AR-MXP.opticalthresholds.client.oc48.dwdm.1day.HighLaserBias | 100.0 (%) | 0.0; 0.1; 0.2 .. 100.0
AR-MXP.opticalthresholds.client.oc48.dwdm.1day.HighRxPower | 30.0 (dBm) | LowRxPower; LowRxPower + 0.1; LowRxPower + 0.2 .. 30.0
AR-MXP.opticalthresholds.client.oc48.dwdm.1day.HighTxPower | 30.0 (dBm) | LowTxPower; LowTxPower + 0.1; LowTxPower + 0.2 .. 30.0
AR-MXP.opticalthresholds.client.oc48.dwdm.1day.LowRxPower | -40.0 (dBm) | -40.0; -39.9; -39.8 .. HighRxPower
AR-MXP.opticalthresholds.client.oc48.dwdm.1day.LowTxPower | -40.0 (dBm) | -40.0; -39.9; -39.8 .. HighTxPower
AR-MXP.opticalthresholds.client.oc48.dwdm.alarm.HighLaserBias | 100.0 (%) | 0.0; 0.1; 0.2 .. 100.0
AR-MXP.opticalthresholds.client.oc48.dwdm.alarm.HighRxPower | 30.0 (dBm) | LowRxPower; LowRxPower + 0.1; LowRxPower + 0.2 .. 30.0
AR-MXP.opticalthresholds.client.oc48.dwdm.alarm.HighTxPower | 30.0 (dBm) | LowTxPower; LowTxPower + 0.1; LowTxPower + 0.2 .. 30.0
AR-MXP.opticalthresholds.client.oc48.dwdm.alarm.LowRxPower | -40.0 (dBm) | -40.0; -39.9; -39.8 .. HighRxPower
AR-MXP.opticalthresholds.client.oc48.dwdm.alarm.LowTxPower | -40.0 (dBm) | -40.0; -39.9; -39.8 .. HighTxPower
AR-MXP.opticalthresholds.client.oc48.ir1.15min.HighLaserBias | 81.0 (%) | 0.0; 0.1; 0.2 .. 100.0
AR-MXP.opticalthresholds.client.oc48.ir1.15min.HighRxPower | 0.0 (dBm) | LowRxPower; LowRxPower + 0.1; LowRxPower + 0.2 .. 30.0
AR-MXP.opticalthresholds.client.oc48.ir1.15min.HighTxPower | 6.0 (dBm) | LowTxPower; LowTxPower + 0.1; LowTxPower + 0.2 .. 30.0
AR-MXP.opticalthresholds.client.oc48.ir1.15min.LowRxPower | -18.0 (dBm) | -40.0; -39.9; -39.8 .. HighRxPower
AR-MXP.opticalthresholds.client.oc48.ir1.15min.LowTxPower | -11.0 (dBm) | -40.0; -39.9; -39.8 .. HighTxPower
AR-MXP.opticalthresholds.client.oc48.ir1.1day.HighLaserBias | 85.5 (%) | 0.0; 0.1; 0.2 .. 100.0
AR-MXP.opticalthresholds.client.oc48.ir1.1day.HighRxPower | 0.0 (dBm) | LowRxPower; LowRxPower + 0.1; LowRxPower + 0.2 .. 30.0
AR-MXP.opticalthresholds.client.oc48.ir1.1day.HighTxPower | 6.0 (dBm) | LowTxPower; LowTxPower + 0.1; LowTxPower + 0.2 .. 30.0
AR-MXP.opticalthresholds.client.oc48.ir1.1day.LowRxPower | -18.0 (dBm) | -40.0; -39.9; -39.8 .. HighRxPower
AR-MXP.opticalthresholds.client.oc48.ir1.1day.LowTxPower | -11.0 (dBm) | -40.0; -39.9; -39.8 .. HighTxPower
AR-MXP.opticalthresholds.client.oc48.ir1.alarm.HighLaserBias | 90.0 (%) | 0.0; 0.1; 0.2 .. 100.0
AR-MXP.opticalthresholds.client.oc48.ir1.alarm.HighRxPower | 3.0 (dBm) | LowRxPower; LowRxPower + 0.1; LowRxPower + 0.2 .. 30.0
AR-MXP.opticalthresholds.client.oc48.ir1.alarm.HighTxPower | 2.0 (dBm) | LowTxPower; LowTxPower + 0.1; LowTxPower + 0.2 .. 30.0
AR-MXP.opticalthresholds.client.oc48.ir1.alarm.LowRxPower | -21.0 (dBm) | -40.0; -39.9; -39.8 .. HighRxPower
AR-MXP.opticalthresholds.client.oc48.ir1.alarm.LowTxPower | -7.0 (dBm) | -40.0; -39.9; -39.8 .. HighTxPower
AR-MXP.opticalthresholds.client.oc48.ir2.15min.HighLaserBias | 100.0 (%) | 0.0; 0.1; 0.2 .. 100.0
AR-MXP.opticalthresholds.client.oc48.ir2.15min.HighRxPower | 30.0 (dBm) | LowRxPower; LowRxPower + 0.1; LowRxPower + 0.2 .. 30.0
AR-MXP.opticalthresholds.client.oc48.ir2.15min.HighTxPower | 30.0 (dBm) | LowTxPower; LowTxPower + 0.1; LowTxPower + 0.2 .. 30.0
AR-MXP.opticalthresholds.client.oc48.ir2.15min.LowRxPower | -40.0 (dBm) | -40.0; -39.9; -39.8 .. HighRxPower
AR-MXP.opticalthresholds.client.oc48.ir2.15min.LowTxPower | -40.0 (dBm) | -40.0; -39.9; -39.8 .. HighTxPower
AR-MXP.opticalthresholds.client.oc48.ir2.1day.HighLaserBias | 100.0 (%) | 0.0; 0.1; 0.2 .. 100.0
AR-MXP.opticalthresholds.client.oc48.ir2.1day.HighRxPower | 30.0 (dBm) | LowRxPower; LowRxPower + 0.1; LowRxPower + 0.2 .. 30.0
AR-MXP.opticalthresholds.client.oc48.ir2.1day.HighTxPower | 30.0 (dBm) | LowTxPower; LowTxPower + 0.1; LowTxPower + 0.2 .. 30.0
AR-MXP.opticalthresholds.client.oc48.ir2.1day.LowRxPower | -40.0 (dBm) | -40.0; -39.9; -39.8 .. HighRxPower
AR-MXP.opticalthresholds.client.oc48.ir2.1day.LowTxPower | -40.0 (dBm) | -40.0; -39.9; -39.8 .. HighTxPower
AR-MXP.opticalthresholds.client.oc48.ir2.alarm.HighLaserBias | 100.0 (%) | 0.0; 0.1; 0.2 .. 100.0
AR-MXP.opticalthresholds.client.oc48.ir2.alarm.HighRxPower | 30.0 (dBm) | LowRxPower; LowRxPower + 0.1; LowRxPower + 0.2 .. 30.0
AR-MXP.opticalthresholds.client.oc48.ir2.alarm.HighTxPower | 30.0 (dBm) | LowTxPower; LowTxPower + 0.1; LowTxPower + 0.2 .. 30.0
AR-MXP.opticalthresholds.client.oc48.ir2.alarm.LowRxPower | -40.0 (dBm) | -40.0; -39.9; -39.8 .. HighRxPower
AR-MXP.opticalthresholds.client.oc48.ir2.alarm.LowTxPower | -40.0 (dBm) | -40.0; -39.9; -39.8 .. HighTxPower
AR-MXP.opticalthresholds.client.oc48.lr1.15min.HighLaserBias | 98.0 (%) | 0.0; 0.1; 0.2 .. 100.0
AR-MXP.opticalthresholds.client.oc48.lr1.15min.HighRxPower | -9.0 (dBm) | LowRxPower; LowRxPower + 0.1; LowRxPower + 0.2 .. 30.0
AR-MXP.opticalthresholds.client.oc48.lr1.15min.HighTxPower | 9.0 (dBm) | LowTxPower; LowTxPower + 0.1; LowTxPower + 0.2 .. 30.0
AR-MXP.opticalthresholds.client.oc48.lr1.15min.LowRxPower | -27.0 (dBm) | -40.0; -39.9; -39.8 .. HighRxPower
AR-MXP.opticalthresholds.client.oc48.lr1.15min.LowTxPower | -8.0 (dBm) | -40.0; -39.9; -39.8 .. HighTxPower
AR-MXP.opticalthresholds.client.oc48.lr1.1day.HighLaserBias | 98.0 (%) | 0.0; 0.1; 0.2 .. 100.0
AR-MXP.opticalthresholds.client.oc48.lr1.1day.HighRxPower | -9.0 (dBm) | LowRxPower; LowRxPower + 0.1; LowRxPower + 0.2 .. 30.0
AR-MXP.opticalthresholds.client.oc48.lr1.1day.HighTxPower | 9.0 (dBm) | LowTxPower; LowTxPower + 0.1; LowTxPower + 0.2 .. 30.0
AR-MXP.opticalthresholds.client.oc48.lr1.1day.LowRxPower | -27.0 (dBm) | -40.0; -39.9; -39.8 .. HighRxPower
AR-MXP.opticalthresholds.client.oc48.lr1.1day.LowTxPower | -8.0 (dBm) | -40.0; -39.9; -39.8 .. HighTxPower
AR-MXP.opticalthresholds.client.oc48.lr1.alarm.HighLaserBias | 98.0 (%) | 0.0; 0.1; 0.2 .. 100.0
AR-MXP.opticalthresholds.client.oc48.lr1.alarm.HighRxPower | -6.5 (dBm) | LowRxPower; LowRxPower + 0.1; LowRxPower + 0.2 .. 30.0
AR-MXP.opticalthresholds.client.oc48.lr1.alarm.HighTxPower | 5.5 (dBm) | LowTxPower; LowTxPower + 0.1; LowTxPower + 0.2 .. 30.0
AR-MXP.opticalthresholds.client.oc48.lr1.alarm.LowRxPower | -29.5 (dBm) | -40.0; -39.9; -39.8 .. HighRxPower
AR-MXP.opticalthresholds.client.oc48.lr1.alarm.LowTxPower | -4.5 (dBm) | -40.0; -39.9; -39.8 .. HighTxPower
AR-MXP.opticalthresholds.client.oc48.lr2.15min.HighLaserBias | 81.0 (%) | 0.0; 0.1; 0.2 .. 100.0
AR-MXP.opticalthresholds.client.oc48.lr2.15min.HighRxPower | -9.0 (dBm) | LowRxPower; LowRxPower + 0.1; LowRxPower + 0.2 .. 30.0
AR-MXP.opticalthresholds.client.oc48.lr2.15min.HighTxPower | 9.0 (dBm) | LowTxPower; LowTxPower + 0.1; LowTxPower + 0.2 .. 30.0
AR-MXP.opticalthresholds.client.oc48.lr2.15min.LowRxPower | -28.0 (dBm) | -40.0; -39.9; -39.8 .. HighRxPower
AR-MXP.opticalthresholds.client.oc48.lr2.15min.LowTxPower | -8.0 (dBm) | -40.0; -39.9; -39.8 .. HighTxPower
AR-MXP.opticalthresholds.client.oc48.lr2.1day.HighLaserBias | 85.5 (%) | 0.0; 0.1; 0.2 .. 100.0
AR-MXP.opticalthresholds.client.oc48.lr2.1day.HighRxPower | -9.0 (dBm) | LowRxPower; LowRxPower + 0.1; LowRxPower + 0.2 .. 30.0
AR-MXP.opticalthresholds.client.oc48.lr2.1day.HighTxPower | 9.0 (dBm) | LowTxPower; LowTxPower + 0.1; LowTxPower + 0.2 .. 30.0
AR-MXP.opticalthresholds.client.oc48.lr2.1day.LowRxPower | -28.0 (dBm) | -40.0; -39.9; -39.8 .. HighRxPower
AR-MXP.opticalthresholds.client.oc48.lr2.1day.LowTxPower | -8.0 (dBm) | -40.0; -39.9; -39.8 .. HighTxPower
AR-MXP.opticalthresholds.client.oc48.lr2.alarm.HighLaserBias | 90.0 (%) | 0.0; 0.1; 0.2 .. 100.0
AR-MXP.opticalthresholds.client.oc48.lr2.alarm.HighRxPower | -8.0 (dBm) | LowRxPower; LowRxPower + 0.1; LowRxPower + 0.2 .. 30.0
AR-MXP.opticalthresholds.client.oc48.lr2.alarm.HighTxPower | 4.0 (dBm) | LowTxPower; LowTxPower + 0.1; LowTxPower + 0.2 .. 30.0
AR-MXP.opticalthresholds.client.oc48.lr2.alarm.LowRxPower | -29.0 (dBm) | -40.0; -39.9; -39.8 .. HighRxPower
AR-MXP.opticalthresholds.client.oc48.lr2.alarm.LowTxPower | -3.0 (dBm) | -40.0; -39.9; -39.8 .. HighTxPower
AR-MXP.opticalthresholds.client.oc48.lr3.15min.HighLaserBias | 100.0 (%) | 0.0; 0.1; 0.2 .. 100.0
AR-MXP.opticalthresholds.client.oc48.lr3.15min.HighRxPower | 30.0 (dBm) | LowRxPower; LowRxPower + 0.1; LowRxPower + 0.2 .. 30.0
AR-MXP.opticalthresholds.client.oc48.lr3.15min.HighTxPower | 30.0 (dBm) | LowTxPower; LowTxPower + 0.1; LowTxPower + 0.2 .. 30.0
AR-MXP.opticalthresholds.client.oc48.lr3.15min.LowRxPower | -40.0 (dBm) | -40.0; -39.9; -39.8 .. HighRxPower
AR-MXP.opticalthresholds.client.oc48.lr3.15min.LowTxPower | -40.0 (dBm) | -40.0; -39.9; -39.8 .. HighTxPower
AR-MXP.opticalthresholds.client.oc48.lr3.1day.HighLaserBias | 100.0 (%) | 0.0; 0.1; 0.2 .. 100.0
AR-MXP.opticalthresholds.client.oc48.lr3.1day.HighRxPower | 30.0 (dBm) | LowRxPower; LowRxPower + 0.1; LowRxPower + 0.2 .. 30.0
AR-MXP.opticalthresholds.client.oc48.lr3.1day.HighTxPower | 30.0 (dBm) | LowTxPower; LowTxPower + 0.1; LowTxPower + 0.2 .. 30.0
AR-MXP.opticalthresholds.client.oc48.lr3.1day.LowRxPower | -40.0 (dBm) | -40.0; -39.9; -39.8 .. HighRxPower
AR-MXP.opticalthresholds.client.oc48.lr3.1day.LowTxPower | -40.0 (dBm) | -40.0; -39.9; -39.8 .. HighTxPower
AR-MXP.opticalthresholds.client.oc48.lr3.alarm.HighLaserBias | 100.0 (%) | 0.0; 0.1; 0.2 .. 100.0
AR-MXP.opticalthresholds.client.oc48.lr3.alarm.HighRxPower | 30.0 (dBm) | LowRxPower; LowRxPower + 0.1; LowRxPower + 0.2 .. 30.0
AR-MXP.opticalthresholds.client.oc48.lr3.alarm.HighTxPower | 30.0 (dBm) | LowTxPower; LowTxPower + 0.1; LowTxPower + 0.2 .. 30.0
AR-MXP.opticalthresholds.client.oc48.lr3.alarm.LowRxPower | -40.0 (dBm) | -40.0; -39.9; -39.8 .. HighRxPower
AR-MXP.opticalthresholds.client.oc48.lr3.alarm.LowTxPower | -40.0 (dBm) | -40.0; -39.9; -39.8 .. HighTxPower
AR-MXP.opticalthresholds.client.oc48.sr.15min.HighLaserBias | 100.0 (%) | 0.0; 0.1; 0.2 .. 100.0
AR-MXP.opticalthresholds.client.oc48.sr.15min.HighRxPower | 30.0 (dBm) | LowRxPower; LowRxPower + 0.1; LowRxPower + 0.2 .. 30.0
AR-MXP.opticalthresholds.client.oc48.sr.15min.HighTxPower | 30.0 (dBm) | LowTxPower; LowTxPower + 0.1; LowTxPower + 0.2 .. 30.0
AR-MXP.opticalthresholds.client.oc48.sr.15min.LowRxPower | -40.0 (dBm) | -40.0; -39.9; -39.8 .. HighRxPower
AR-MXP.opticalthresholds.client.oc48.sr.15min.LowTxPower | -40.0 (dBm) | -40.0; -39.9; -39.8 .. HighTxPower
AR-MXP.opticalthresholds.client.oc48.sr.1day.HighLaserBias | 100.0 (%) | 0.0; 0.1; 0.2 .. 100.0
AR-MXP.opticalthresholds.client.oc48.sr.1day.HighRxPower | 30.0 (dBm) | LowRxPower; LowRxPower + 0.1; LowRxPower + 0.2 .. 30.0
AR-MXP.opticalthresholds.client.oc48.sr.1day.HighTxPower | 30.0 (dBm) | LowTxPower; LowTxPower + 0.1; LowTxPower + 0.2 .. 30.0
AR-MXP.opticalthresholds.client.oc48.sr.1day.LowRxPower | -40.0 (dBm) | -40.0; -39.9; -39.8 .. HighRxPower
AR-MXP.opticalthresholds.client.oc48.sr.1day.LowTxPower | -40.0 (dBm) | -40.0; -39.9; -39.8 .. HighTxPower
AR-MXP.opticalthresholds.client.oc48.sr.alarm.HighLaserBias | 100.0 (%) | 0.0; 0.1; 0.2 .. 100.0
AR-MXP.opticalthresholds.client.oc48.sr.alarm.HighRxPower | 30.0 (dBm) | LowRxPower; LowRxPower + 0.1; LowRxPower + 0.2 .. 30.0
AR-MXP.opticalthresholds.client.oc48.sr.alarm.HighTxPower | 30.0 (dBm) | LowTxPower; LowTxPower + 0.1; LowTxPower + 0.2 .. 30.0
AR-MXP.opticalthresholds.client.oc48.sr.alarm.LowRxPower | -40.0 (dBm) | -40.0; -39.9; -39.8 .. HighRxPower
AR-MXP.opticalthresholds.client.oc48.sr.alarm.LowTxPower | -40.0 (dBm) | -40.0; -39.9; -39.8 .. HighTxPower
AR-MXP.opticalthresholds.client.oc48.sr1.15min.HighLaserBias | 81.0 (%) | 0.0; 0.1; 0.2 .. 100.0
AR-MXP.opticalthresholds.client.oc48.sr1.15min.HighRxPower | -3.0 (dBm) | LowRxPower; LowRxPower + 0.1; LowRxPower + 0.2 .. 30.0
AR-MXP.opticalthresholds.client.oc48.sr1.15min.HighTxPower | 3.0 (dBm) | LowTxPower; LowTxPower + 0.1; LowTxPower + 0.2 .. 30.0
AR-MXP.opticalthresholds.client.oc48.sr1.15min.LowRxPower | -18.0 (dBm) | -40.0; -39.9; -39.8 .. HighRxPower
AR-MXP.opticalthresholds.client.oc48.sr1.15min.LowTxPower | -16.0 (dBm) | -40.0; -39.9; -39.8 .. HighTxPower
AR-MXP.opticalthresholds.client.oc48.sr1.1day.HighLaserBias | 85.5 (%) | 0.0; 0.1; 0.2 .. 100.0
AR-MXP.opticalthresholds.client.oc48.sr1.1day.HighRxPower | -3.0 (dBm) | LowRxPower; LowRxPower + 0.1; LowRxPower + 0.2 .. 30.0
AR-MXP.opticalthresholds.client.oc48.sr1.1day.HighTxPower | 3.0 (dBm) | LowTxPower; LowTxPower + 0.1; LowTxPower + 0.2 .. 30.0
AR-MXP.opticalthresholds.client.oc48.sr1.1day.LowRxPower | -18.0 (dBm) | -40.0; -39.9; -39.8 .. HighRxPower
AR-MXP.opticalthresholds.client.oc48.sr1.1day.LowTxPower | -16.0 (dBm) | -40.0; -39.9; -39.8 .. HighTxPower
AR-MXP.opticalthresholds.client.oc48.sr1.alarm.HighLaserBias | 90.0 (%) | 0.0; 0.1; 0.2 .. 100.0
AR-MXP.opticalthresholds.client.oc48.sr1.alarm.HighRxPower | 0.0 (dBm) | LowRxPower; LowRxPower + 0.1; LowRxPower + 0.2 .. 30.0
AR-MXP.opticalthresholds.client.oc48.sr1.alarm.HighTxPower | -1.0 (dBm) | LowTxPower; LowTxPower + 0.1; LowTxPower + 0.2 .. 30.0
AR-MXP.opticalthresholds.client.oc48.sr1.alarm.LowRxPower | -21.0 (dBm) | -40.0; -39.9; -39.8 .. HighRxPower
AR-MXP.opticalthresholds.client.oc48.sr1.alarm.LowTxPower | -12.0 (dBm) | -40.0; -39.9; -39.8 .. HighTxPower
AR-MXP.opticalthresholds.client.otu1.P1L1_1D2.disabledfec.15min.HighLaserBias | 81.0 (%) | 0.0; 0.1; 0.2 .. 100.0
AR-MXP.opticalthresholds.client.otu1.P1L1_1D2.disabledfec.15min.HighRxPower | -9.0 (dBm) | LowRxPower; LowRxPower + 0.1; LowRxPower + 0.2 .. 30.0
AR-MXP.opticalthresholds.client.otu1.P1L1_1D2.disabledfec.15min.HighTxPower | 9.0 (dBm) | LowTxPower; LowTxPower + 0.1; LowTxPower + 0.2 .. 30.0
AR-MXP.opticalthresholds.client.otu1.P1L1_1D2.disabledfec.15min.LowRxPower | -28.0 (dBm) | -40.0; -39.9; -39.8 .. HighRxPower
AR-MXP.opticalthresholds.client.otu1.P1L1_1D2.disabledfec.15min.LowTxPower | -8.0 (dBm) | -40.0; -39.9; -39.8 .. HighTxPower
AR-MXP.opticalthresholds.client.otu1.P1L1_1D2.disabledfec.1day.HighLaserBias | 85.5 (%) | 0.0; 0.1; 0.2 .. 100.0
AR-MXP.opticalthresholds.client.otu1.P1L1_1D2.disabledfec.1day.HighRxPower | -9.0 (dBm) | LowRxPower; LowRxPower + 0.1; LowRxPower + 0.2 .. 30.0
AR-MXP.opticalthresholds.client.otu1.P1L1_1D2.disabledfec.1day.HighTxPower | 9.0 (dBm) | LowTxPower; LowTxPower + 0.1; LowTxPower + 0.2 .. 30.0
AR-MXP.opticalthresholds.client.otu1.P1L1_1D2.disabledfec.1day.LowRxPower | -28.0 (dBm) | -40.0; -39.9; -39.8 .. HighRxPower
AR-MXP.opticalthresholds.client.otu1.P1L1_1D2.disabledfec.1day.LowTxPower | -8.0 (dBm) | -40.0; -39.9; -39.8 .. HighTxPower
AR-MXP.opticalthresholds.client.otu1.P1L1_1D2.disabledfec.alarm.HighLaserBias | 90.0 (%) | 0.0; 0.1; 0.2 .. 100.0
AR-MXP.opticalthresholds.client.otu1.P1L1_1D2.disabledfec.alarm.HighRxPower | -8.0 (dBm) | LowRxPower; LowRxPower + 0.1; LowRxPower + 0.2 .. 30.0
AR-MXP.opticalthresholds.client.otu1.P1L1_1D2.disabledfec.alarm.HighTxPower | 4.0 (dBm) | LowTxPower; LowTxPower + 0.1; LowTxPower + 0.2 .. 30.0
AR-MXP.opticalthresholds.client.otu1.P1L1_1D2.disabledfec.alarm.LowRxPower | -29.0 (dBm) | -40.0; -39.9; -39.8 .. HighRxPower
AR-MXP.opticalthresholds.client.otu1.P1L1_1D2.disabledfec.alarm.LowTxPower | -3.0 (dBm) | -40.0; -39.9; -39.8 .. HighTxPower
AR-MXP.opticalthresholds.client.otu1.P1L1_1D2.standardfec.15min.HighLaserBias | 81.0 (%) | 0.0; 0.1; 0.2 .. 100.0
AR-MXP.opticalthresholds.client.otu1.P1L1_1D2.standardfec.15min.HighRxPower | -9.0 (dBm) | LowRxPower; LowRxPower + 0.1; LowRxPower + 0.2 .. 30.0
AR-MXP.opticalthresholds.client.otu1.P1L1_1D2.standardfec.15min.HighTxPower | 9.0 (dBm) | LowTxPower; LowTxPower + 0.1; LowTxPower + 0.2 .. 30.0
AR-MXP.opticalthresholds.client.otu1.P1L1_1D2.standardfec.15min.LowRxPower | -28.0 (dBm) | -40.0; -39.9; -39.8 .. HighRxPower
AR-MXP.opticalthresholds.client.otu1.P1L1_1D2.standardfec.15min.LowTxPower | -8.0 (dBm) | -40.0; -39.9; -39.8 .. HighTxPower
AR-MXP.opticalthresholds.client.otu1.P1L1_1D2.standardfec.1day.HighLaserBias | 85.5 (%) | 0.0; 0.1; 0.2 .. 100.0
AR-MXP.opticalthresholds.client.otu1.P1L1_1D2.standardfec.1day.HighRxPower | -9.0 (dBm) | LowRxPower; LowRxPower + 0.1; LowRxPower + 0.2 .. 30.0
AR-MXP.opticalthresholds.client.otu1.P1L1_1D2.standardfec.1day.HighTxPower | 9.0 (dBm) | LowTxPower; LowTxPower + 0.1; LowTxPower + 0.2 .. 30.0
AR-MXP.opticalthresholds.client.otu1.P1L1_1D2.standardfec.1day.LowRxPower | -28.0 (dBm) | -40.0; -39.9; -39.8 .. HighRxPower
AR-MXP.opticalthresholds.client.otu1.P1L1_1D2.standardfec.1day.LowTxPower | -8.0 (dBm) | -40.0; -39.9; -39.8 .. HighTxPower
AR-MXP.opticalthresholds.client.otu1.P1L1_1D2.standardfec.alarm.HighLaserBias | 90.0 (%) | 0.0; 0.1; 0.2 .. 100.0
AR-MXP.opticalthresholds.client.otu1.P1L1_1D2.standardfec.alarm.HighRxPower | -8.0 (dBm) | LowRxPower; LowRxPower + 0.1; LowRxPower + 0.2 .. 30.0
AR-MXP.opticalthresholds.client.otu1.P1L1_1D2.standardfec.alarm.HighTxPower | 4.0 (dBm) | LowTxPower; LowTxPower + 0.1; LowTxPower + 0.2 .. 30.0
AR-MXP.opticalthresholds.client.otu1.P1L1_1D2.standardfec.alarm.LowRxPower | -29.0 (dBm) | -40.0; -39.9; -39.8 .. HighRxPower
AR-MXP.opticalthresholds.client.otu1.P1L1_1D2.standardfec.alarm.LowTxPower | -3.0 (dBm) | -40.0; -39.9; -39.8 .. HighTxPower
AR-MXP.opticalthresholds.client.otu1.P1S1_1D1.disabledfec.15min.HighLaserBias | 98.0 (%) | 0.0; 0.1; 0.2 .. 100.0
AR-MXP.opticalthresholds.client.otu1.P1S1_1D1.disabledfec.15min.HighRxPower | -9.0 (dBm) | LowRxPower; LowRxPower + 0.1; LowRxPower + 0.2 .. 30.0
AR-MXP.opticalthresholds.client.otu1.P1S1_1D1.disabledfec.15min.HighTxPower | 9.0 (dBm) | LowTxPower; LowTxPower + 0.1; LowTxPower + 0.2 .. 30.0
AR-MXP.opticalthresholds.client.otu1.P1S1_1D1.disabledfec.15min.LowRxPower | -27.0 (dBm) | -40.0; -39.9; -39.8 .. HighRxPower
AR-MXP.opticalthresholds.client.otu1.P1S1_1D1.disabledfec.15min.LowTxPower | -8.0 (dBm) | -40.0; -39.9; -39.8 .. HighTxPower
AR-MXP.opticalthresholds.client.otu1.P1S1_1D1.disabledfec.1day.HighLaserBias | 98.0 (%) | 0.0; 0.1; 0.2 .. 100.0
AR-MXP.opticalthresholds.client.otu1.P1S1_1D1.disabledfec.1day.HighRxPower | -9.0 (dBm) | LowRxPower; LowRxPower + 0.1; LowRxPower + 0.2 .. 30.0
AR-MXP.opticalthresholds.client.otu1.P1S1_1D1.disabledfec.1day.HighTxPower | 9.0 (dBm) | LowTxPower; LowTxPower + 0.1; LowTxPower + 0.2 .. 30.0
AR-MXP.opticalthresholds.client.otu1.P1S1_1D1.disabledfec.1day.LowRxPower | -27.0 (dBm) | -40.0; -39.9; -39.8 .. HighRxPower
AR-MXP.opticalthresholds.client.otu1.P1S1_1D1.disabledfec.1day.LowTxPower | -8.0 (dBm) | -40.0; -39.9; -39.8 .. HighTxPower
AR-MXP.opticalthresholds.client.otu1.P1S1_1D1.disabledfec.alarm.HighLaserBias | 98.0 (%) | 0.0; 0.1; 0.2 .. 100.0
AR-MXP.opticalthresholds.client.otu1.P1S1_1D1.disabledfec.alarm.HighRxPower | -6.5 (dBm) | LowRxPower; LowRxPower + 0.1; LowRxPower + 0.2 .. 30.0
AR-MXP.opticalthresholds.client.otu1.P1S1_1D1.disabledfec.alarm.HighTxPower | 5.5 (dBm) | LowTxPower; LowTxPower + 0.1; LowTxPower + 0.2 .. 30.0
AR-MXP.opticalthresholds.client.otu1.P1S1_1D1.disabledfec.alarm.LowRxPower | -29.5 (dBm) | -40.0; -39.9; -39.8 .. HighRxPower
AR-MXP.opticalthresholds.client.otu1.P1S1_1D1.disabledfec.alarm.LowTxPower | -4.5 (dBm) | -40.0; -39.9; -39.8 .. HighTxPower
AR-MXP.opticalthresholds.client.otu1.P1S1_1D1.standardfec.15min.HighLaserBias | 98.0 (%) | 0.0; 0.1; 0.2 .. 100.0
AR-MXP.opticalthresholds.client.otu1.P1S1_1D1.standardfec.15min.HighRxPower | -9.0 (dBm) | LowRxPower; LowRxPower + 0.1; LowRxPower + 0.2 .. 30.0
AR-MXP.opticalthresholds.client.otu1.P1S1_1D1.standardfec.15min.HighTxPower | 9.0 (dBm) | LowTxPower; LowTxPower + 0.1; LowTxPower + 0.2 .. 30.0
AR-MXP.opticalthresholds.client.otu1.P1S1_1D1.standardfec.15min.LowRxPower | -27.0 (dBm) | -40.0; -39.9; -39.8 .. HighRxPower
AR-MXP.opticalthresholds.client.otu1.P1S1_1D1.standardfec.15min.LowTxPower | -8.0 (dBm) | -40.0; -39.9; -39.8 .. HighTxPower
AR-MXP.opticalthresholds.client.otu1.P1S1_1D1.standardfec.1day.HighLaserBias | 98.0 (%) | 0.0; 0.1; 0.2 .. 100.0
AR-MXP.opticalthresholds.client.otu1.P1S1_1D1.standardfec.1day.HighRxPower | -9.0 (dBm) | LowRxPower; LowRxPower + 0.1; LowRxPower + 0.2 .. 30.0
AR-MXP.opticalthresholds.client.otu1.P1S1_1D1.standardfec.1day.HighTxPower | 9.0 (dBm) | LowTxPower; LowTxPower + 0.1; LowTxPower + 0.2 .. 30.0
AR-MXP.opticalthresholds.client.otu1.P1S1_1D1.standardfec.1day.LowRxPower | -27.0 (dBm) | -40.0; -39.9; -39.8 .. HighRxPower
AR-MXP.opticalthresholds.client.otu1.P1S1_1D1.standardfec.1day.LowTxPower | -8.0 (dBm) | -40.0; -39.9; -39.8 .. HighTxPower
AR-MXP.opticalthresholds.client.otu1.P1S1_1D1.standardfec.alarm.HighLaserBias | 98.0 (%) | 0.0; 0.1; 0.2 .. 100.0
AR-MXP.opticalthresholds.client.otu1.P1S1_1D1.standardfec.alarm.HighRxPower | -6.5 (dBm) | LowRxPower; LowRxPower + 0.1; LowRxPower + 0.2 .. 30.0
AR-MXP.opticalthresholds.client.otu1.P1S1_1D1.standardfec.alarm.HighTxPower | 5.5 (dBm) | LowTxPower; LowTxPower + 0.1; LowTxPower + 0.2 .. 30.0
AR-MXP.opticalthresholds.client.otu1.P1S1_1D1.standardfec.alarm.LowRxPower | -29.5 (dBm) | -40.0; -39.9; -39.8 .. HighRxPower
AR-MXP.opticalthresholds.client.otu1.P1S1_1D1.standardfec.alarm.LowTxPower | -4.5 (dBm) | -40.0; -39.9; -39.8 .. HighTxPower
AR-MXP.opticalthresholds.client.otu1.cwdm.disabledfec.15min.HighLaserBias | 98.0 (%) | 0.0; 0.1; 0.2 .. 100.0
AR-MXP.opticalthresholds.client.otu1.cwdm.disabledfec.15min.HighRxPower | -9.0 (dBm) | LowRxPower; LowRxPower + 0.1; LowRxPower + 0.2 .. 30.0
AR-MXP.opticalthresholds.client.otu1.cwdm.disabledfec.15min.HighTxPower | 11.0 (dBm) | LowTxPower; LowTxPower + 0.1; LowTxPower + 0.2 .. 30.0
AR-MXP.opticalthresholds.client.otu1.cwdm.disabledfec.15min.LowRxPower | -28.0 (dBm) | -40.0; -39.9; -39.8 .. HighRxPower
AR-MXP.opticalthresholds.client.otu1.cwdm.disabledfec.15min.LowTxPower | -6.0 (dBm) | -40.0; -39.9; -39.8 .. HighTxPower
AR-MXP.opticalthresholds.client.otu1.cwdm.disabledfec.1day.HighLaserBias | 98.0 (%) | 0.0; 0.1; 0.2 .. 100.0
AR-MXP.opticalthresholds.client.otu1.cwdm.disabledfec.1day.HighRxPower | -9.0 (dBm) | LowRxPower; LowRxPower + 0.1; LowRxPower + 0.2 .. 30.0
AR-MXP.opticalthresholds.client.otu1.cwdm.disabledfec.1day.HighTxPower | 11.0 (dBm) | LowTxPower; LowTxPower + 0.1; LowTxPower + 0.2 .. 30.0
AR-MXP.opticalthresholds.client.otu1.cwdm.disabledfec.1day.LowRxPower | -28.0 (dBm) | -40.0; -39.9; -39.8 .. HighRxPower
AR-MXP.opticalthresholds.client.otu1.cwdm.disabledfec.1day.LowTxPower | -6.0 (dBm) | -40.0; -39.9; -39.8 .. HighTxPower
AR-MXP.opticalthresholds.client.otu1.cwdm.disabledfec.alarm.HighLaserBias | 98.0 (%) | 0.0; 0.1; 0.2 .. 100.0
AR-MXP.opticalthresholds.client.otu1.cwdm.disabledfec.alarm.HighRxPower | -6.0 (dBm) | LowRxPower; LowRxPower + 0.1; LowRxPower + 0.2 .. 30.0
AR-MXP.opticalthresholds.client.otu1.cwdm.disabledfec.alarm.HighTxPower | 8.0 (dBm) | LowTxPower; LowTxPower + 0.1; LowTxPower + 0.2 .. 30.0
AR-MXP.opticalthresholds.client.otu1.cwdm.disabledfec.alarm.LowRxPower | -31.0 (dBm) | -40.0; -39.9; -39.8 .. HighRxPower
AR-MXP.opticalthresholds.client.otu1.cwdm.disabledfec.alarm.LowTxPower | -3.0 (dBm) | -40.0; -39.9; -39.8 .. HighTxPower
AR-MXP.opticalthresholds.client.otu1.cwdm.standardfec.15min.HighLaserBias | 98.0 (%) | 0.0; 0.1; 0.2 .. 100.0
AR-MXP.opticalthresholds.client.otu1.cwdm.standardfec.15min.HighRxPower | -9.0 (dBm) | LowRxPower; LowRxPower + 0.1; LowRxPower + 0.2 .. 30.0
AR-MXP.opticalthresholds.client.otu1.cwdm.standardfec.15min.HighTxPower | 11.0 (dBm) | LowTxPower; LowTxPower + 0.1; LowTxPower + 0.2 .. 30.0
AR-MXP.opticalthresholds.client.otu1.cwdm.standardfec.15min.LowRxPower | -28.0 (dBm) | -40.0; -39.9; -39.8 .. HighRxPower
AR-MXP.opticalthresholds.client.otu1.cwdm.standardfec.15min.LowTxPower | -6.0 (dBm) | -40.0; -39.9; -39.8 .. HighTxPower
AR-MXP.opticalthresholds.client.otu1.cwdm.standardfec.1day.HighLaserBias | 98.0 (%) | 0.0; 0.1; 0.2 .. 100.0
AR-MXP.opticalthresholds.client.otu1.cwdm.standardfec.1day.HighRxPower | -9.0 (dBm) | LowRxPower; LowRxPower + 0.1; LowRxPower + 0.2 .. 30.0
AR-MXP.opticalthresholds.client.otu1.cwdm.standardfec.1day.HighTxPower | 11.0 (dBm) | LowTxPower; LowTxPower + 0.1; LowTxPower + 0.2 .. 30.0
AR-MXP.opticalthresholds.client.otu1.cwdm.standardfec.1day.LowRxPower | -28.0 (dBm) | -40.0; -39.9; -39.8 .. HighRxPower
AR-MXP.opticalthresholds.client.otu1.cwdm.standardfec.1day.LowTxPower | -6.0 (dBm) | -40.0; -39.9; -39.8 .. HighTxPower
AR-MXP.opticalthresholds.client.otu1.cwdm.standardfec.alarm.HighLaserBias | 98.0 (%) | 0.0; 0.1; 0.2 .. 100.0
AR-MXP.opticalthresholds.client.otu1.cwdm.standardfec.alarm.HighRxPower | -6.0 (dBm) | LowRxPower; LowRxPower + 0.1; LowRxPower + 0.2 .. 30.0
AR-MXP.opticalthresholds.client.otu1.cwdm.standardfec.alarm.HighTxPower | 8.0 (dBm) | LowTxPower; LowTxPower + 0.1; LowTxPower + 0.2 .. 30.0
AR-MXP.opticalthresholds.client.otu1.cwdm.standardfec.alarm.LowRxPower | -31.0 (dBm) | -40.0; -39.9; -39.8 .. HighRxPower
AR-MXP.opticalthresholds.client.otu1.cwdm.standardfec.alarm.LowTxPower | -3.0 (dBm) | -40.0; -39.9; -39.8 .. HighTxPower
AR-MXP.opticalthresholds.client.otu1.dwdm.disabledfec.15min.HighLaserBias | 98.0 (%) | 0.0; 0.1; 0.2 .. 100.0
AR-MXP.opticalthresholds.client.otu1.dwdm.disabledfec.15min.HighRxPower | -9.0 (dBm) | LowRxPower; LowRxPower + 0.1; LowRxPower + 0.2 .. 30.0
AR-MXP.opticalthresholds.client.otu1.dwdm.disabledfec.15min.HighTxPower | 10.0 (dBm) | LowTxPower; LowTxPower + 0.1; LowTxPower + 0.2 .. 30.0
AR-MXP.opticalthresholds.client.otu1.dwdm.disabledfec.15min.LowRxPower | -28.0 (dBm) | -40.0; -39.9; -39.8 .. HighRxPower
AR-MXP.opticalthresholds.client.otu1.dwdm.disabledfec.15min.LowTxPower | -6.0 (dBm) | -40.0; -39.9; -39.8 .. HighTxPower
AR-MXP.opticalthresholds.client.otu1.dwdm.disabledfec.1day.HighLaserBias | 98.0 (%) | 0.0; 0.1; 0.2 .. 100.0
AR-MXP.opticalthresholds.client.otu1.dwdm.disabledfec.1day.HighRxPower | -9.0 (dBm) | LowRxPower; LowRxPower + 0.1; LowRxPower + 0.2 .. 30.0
AR-MXP.opticalthresholds.client.otu1.dwdm.disabledfec.1day.HighTxPower | 10.0 (dBm) | LowTxPower; LowTxPower + 0.1; LowTxPower + 0.2 .. 30.0
AR-MXP.opticalthresholds.client.otu1.dwdm.disabledfec.1day.LowRxPower | -28.0 (dBm) | -40.0; -39.9; -39.8 .. HighRxPower
AR-MXP.opticalthresholds.client.otu1.dwdm.disabledfec.1day.LowTxPower | -6.0 (dBm) | -40.0; -39.9; -39.8 .. HighTxPower
AR-MXP.opticalthresholds.client.otu1.dwdm.disabledfec.alarm.HighLaserBias | 98.0 (%) | 0.0; 0.1; 0.2 .. 100.0
AR-MXP.opticalthresholds.client.otu1.dwdm.disabledfec.alarm.HighRxPower | -6.0 (dBm) | LowRxPower; LowRxPower + 0.1; LowRxPower + 0.2 .. 30.0
AR-MXP.opticalthresholds.client.otu1.dwdm.disabledfec.alarm.HighTxPower | 7.0 (dBm) | LowTxPower; LowTxPower + 0.1; LowTxPower + 0.2 .. 30.0
AR-MXP.opticalthresholds.client.otu1.dwdm.disabledfec.alarm.LowRxPower | -31.0 (dBm) | -40.0; -39.9; -39.8 .. HighRxPower
AR-MXP.opticalthresholds.client.otu1.dwdm.disabledfec.alarm.LowTxPower | -3.0 (dBm) | -40.0; -39.9; -39.8 .. HighTxPower
AR-MXP.opticalthresholds.client.otu1.dwdm.standardfec.15min.HighLaserBias | 98.0 (%) | 0.0; 0.1; 0.2 .. 100.0
AR-MXP.opticalthresholds.client.otu1.dwdm.standardfec.15min.HighRxPower | -9.0 (dBm) | LowRxPower; LowRxPower + 0.1; LowRxPower + 0.2 .. 30.0
AR-MXP.opticalthresholds.client.otu1.dwdm.standardfec.15min.HighTxPower | 10.0 (dBm) | LowTxPower; LowTxPower + 0.1; LowTxPower + 0.2 .. 30.0
AR-MXP.opticalthresholds.client.otu1.dwdm.standardfec.15min.LowRxPower | -28.0 (dBm) | -40.0; -39.9; -39.8 .. HighRxPower
AR-MXP.opticalthresholds.client.otu1.dwdm.standardfec.15min.LowTxPower | -6.0 (dBm) | -40.0; -39.9; -39.8 .. HighTxPower
AR-MXP.opticalthresholds.client.otu1.dwdm.standardfec.1day.HighLaserBias | 98.0 (%) | 0.0; 0.1; 0.2 .. 100.0
AR-MXP.opticalthresholds.client.otu1.dwdm.standardfec.1day.HighRxPower | -9.0 (dBm) | LowRxPower; LowRxPower + 0.1; LowRxPower + 0.2 .. 30.0
AR-MXP.opticalthresholds.client.otu1.dwdm.standardfec.1day.HighTxPower | 10.0 (dBm) | LowTxPower; LowTxPower + 0.1; LowTxPower + 0.2 .. 30.0
AR-MXP.opticalthresholds.client.otu1.dwdm.standardfec.1day.LowRxPower | -28.0 (dBm) | -40.0; -39.9; -39.8 .. HighRxPower
AR-MXP.opticalthresholds.client.otu1.dwdm.standardfec.1day.LowTxPower | -6.0 (dBm) | -40.0; -39.9; -39.8 .. HighTxPower
AR-MXP.opticalthresholds.client.otu1.dwdm.standardfec.alarm.HighLaserBias | 98.0 (%) | 0.0; 0.1; 0.2 .. 100.0
AR-MXP.opticalthresholds.client.otu1.dwdm.standardfec.alarm.HighRxPower | -6.0 (dBm) | LowRxPower; LowRxPower + 0.1; LowRxPower + 0.2 .. 30.0
AR-MXP.opticalthresholds.client.otu1.dwdm.standardfec.alarm.HighTxPower | 7.0 (dBm) | LowTxPower; LowTxPower + 0.1; LowTxPower + 0.2 .. 30.0
AR-MXP.opticalthresholds.client.otu1.dwdm.standardfec.alarm.LowRxPower | -31.0 (dBm) | -40.0; -39.9; -39.8 .. HighRxPower
AR-MXP.opticalthresholds.client.otu1.dwdm.standardfec.alarm.LowTxPower | -3.0 (dBm) | -40.0; -39.9; -39.8 .. HighTxPower
AR-MXP.opticalthresholds.client.sdi3gvideo.lr.15min.HighLaserBias | 98.0 (%) | 0.0; 0.1; 0.2 .. 100.0
AR-MXP.opticalthresholds.client.sdi3gvideo.lr.15min.HighRxPower | 0.0 (dBm) | LowRxPower; LowRxPower + 0.1; LowRxPower + 0.2 .. 30.0
AR-MXP.opticalthresholds.client.sdi3gvideo.lr.15min.HighTxPower | 6.0 (dBm) | LowTxPower; LowTxPower + 0.1; LowTxPower + 0.2 .. 30.0
AR-MXP.opticalthresholds.client.sdi3gvideo.lr.15min.LowRxPower | -21.0 (dBm) | -40.0; -39.9; -39.8 .. HighRxPower
AR-MXP.opticalthresholds.client.sdi3gvideo.lr.15min.LowTxPower | -9.0 (dBm) | -40.0; -39.9; -39.8 .. HighTxPower
AR-MXP.opticalthresholds.client.sdi3gvideo.lr.1day.HighLaserBias | 98.0 (%) | 0.0; 0.1; 0.2 .. 100.0
AR-MXP.opticalthresholds.client.sdi3gvideo.lr.1day.HighRxPower | 0.0 (dBm) | LowRxPower; LowRxPower + 0.1; LowRxPower + 0.2 .. 30.0
AR-MXP.opticalthresholds.client.sdi3gvideo.lr.1day.HighTxPower | 6.0 (dBm) | LowTxPower; LowTxPower + 0.1; LowTxPower + 0.2 .. 30.0
AR-MXP.opticalthresholds.client.sdi3gvideo.lr.1day.LowRxPower | -21.0 (dBm) | -40.0; -39.9; -39.8 .. HighRxPower
AR-MXP.opticalthresholds.client.sdi3gvideo.lr.1day.LowTxPower | -9.0 (dBm) | -40.0; -39.9; -39.8 .. HighTxPower
AR-MXP.opticalthresholds.client.sdi3gvideo.lr.alarm.HighLaserBias | 98.0 (%) | 0.0; 0.1; 0.2 .. 100.0
AR-MXP.opticalthresholds.client.sdi3gvideo.lr.alarm.HighRxPower | 2.5 (dBm) | LowRxPower; LowRxPower + 0.1; LowRxPower + 0.2 .. 30.0
AR-MXP.opticalthresholds.client.sdi3gvideo.lr.alarm.HighTxPower | 2.5 (dBm) | LowTxPower; LowTxPower + 0.1; LowTxPower + 0.2 .. 30.0
AR-MXP.opticalthresholds.client.sdi3gvideo.lr.alarm.LowRxPower | -23.5 (dBm) | -40.0; -39.9; -39.8 .. HighRxPower
AR-MXP.opticalthresholds.client.sdi3gvideo.lr.alarm.LowTxPower | -5.5 (dBm) | -40.0; -39.9; -39.8 .. HighTxPower
AR-MXP.opticalthresholds.client.sdsdi.lr.15min.HighLaserBias | 98.0 (%) | 0.0; 0.1; 0.2 .. 100.0
AR-MXP.opticalthresholds.client.sdsdi.lr.15min.HighRxPower | 0.0 (dBm) | LowRxPower; LowRxPower + 0.1; LowRxPower + 0.2 .. 30.0
AR-MXP.opticalthresholds.client.sdsdi.lr.15min.HighTxPower | 6.0 (dBm) | LowTxPower; LowTxPower + 0.1; LowTxPower + 0.2 .. 30.0
AR-MXP.opticalthresholds.client.sdsdi.lr.15min.LowRxPower | -21.0 (dBm) | -40.0; -39.9; -39.8 .. HighRxPower
AR-MXP.opticalthresholds.client.sdsdi.lr.15min.LowTxPower | -9.0 (dBm) | -40.0; -39.9; -39.8 .. HighTxPower
AR-MXP.opticalthresholds.client.sdsdi.lr.1day.HighLaserBias | 98.0 (%) | 0.0; 0.1; 0.2 .. 100.0
AR-MXP.opticalthresholds.client.sdsdi.lr.1day.HighRxPower | 0.0 (dBm) | LowRxPower; LowRxPower + 0.1; LowRxPower + 0.2 .. 30.0
AR-MXP.opticalthresholds.client.sdsdi.lr.1day.HighTxPower | 6.0 (dBm) | LowTxPower; LowTxPower + 0.1; LowTxPower + 0.2 .. 30.0
AR-MXP.opticalthresholds.client.sdsdi.lr.1day.LowRxPower | -21.0 (dBm) | -40.0; -39.9; -39.8 .. HighRxPower
AR-MXP.opticalthresholds.client.sdsdi.lr.1day.LowTxPower | -9.0 (dBm) | -40.0; -39.9; -39.8 .. HighTxPower
AR-MXP.opticalthresholds.client.sdsdi.lr.alarm.HighLaserBias | 98.0 (%) | 0.0; 0.1; 0.2 .. 100.0
AR-MXP.opticalthresholds.client.sdsdi.lr.alarm.HighRxPower | 2.5 (dBm) | LowRxPower; LowRxPower + 0.1; LowRxPower + 0.2 .. 30.0
AR-MXP.opticalthresholds.client.sdsdi.lr.alarm.HighTxPower | 2.5 (dBm) | LowTxPower; LowTxPower + 0.1; LowTxPower + 0.2 .. 30.0
AR-MXP.opticalthresholds.client.sdsdi.lr.alarm.LowRxPower | -23.5 (dBm) | -40.0; -39.9; -39.8 .. HighRxPower
AR-MXP.opticalthresholds.client.sdsdi.lr.alarm.LowTxPower | -5.5 (dBm) | -40.0; -39.9; -39.8 .. HighTxPower
AR-MXP.opticalthresholds.trunk.4gfibrechannel.dwdm.disablefec.15min.HighLaserBias | 98.0 (%) | 0.0; 0.1; 0.2 .. 100.0
AR-MXP.opticalthresholds.trunk.4gfibrechannel.dwdm.disablefec.15min.HighRxPower | -7.0 (dBm) | LowRxPower; LowRxPower + 0.1; LowRxPower + 0.2 .. 30.0
AR-MXP.opticalthresholds.trunk.4gfibrechannel.dwdm.disablefec.15min.HighTxPower | 10.0 (dBm) | LowTxPower; LowTxPower + 0.1; LowTxPower + 0.2 .. 30.0
AR-MXP.opticalthresholds.trunk.4gfibrechannel.dwdm.disablefec.15min.LowRxPower | -24.0 (dBm) | -40.0; -39.9; -39.8 .. HighRxPower
AR-MXP.opticalthresholds.trunk.4gfibrechannel.dwdm.disablefec.15min.LowTxPower | -6.0 (dBm) | -40.0; -39.9; -39.8 .. HighTxPower
AR-MXP.opticalthresholds.trunk.4gfibrechannel.dwdm.disablefec.1day.HighLaserBias | 98.0 (%) | 0.0; 0.1; 0.2 .. 100.0
AR-MXP.opticalthresholds.trunk.4gfibrechannel.dwdm.disablefec.1day.HighRxPower | -7.0 (dBm) | LowRxPower; LowRxPower + 0.1; LowRxPower + 0.2 .. 30.0
AR-MXP.opticalthresholds.trunk.4gfibrechannel.dwdm.disablefec.1day.HighTxPower | 10.0 (dBm) | LowTxPower; LowTxPower + 0.1; LowTxPower + 0.2 .. 30.0
AR-MXP.opticalthresholds.trunk.4gfibrechannel.dwdm.disablefec.1day.LowRxPower | -24.0 (dBm) | -40.0; -39.9; -39.8 .. HighRxPower
AR-MXP.opticalthresholds.trunk.4gfibrechannel.dwdm.disablefec.1day.LowTxPower | -6.0 (dBm) | -40.0; -39.9; -39.8 .. HighTxPower
AR-MXP.opticalthresholds.trunk.4gfibrechannel.dwdm.disablefec.alarm.HighLaserBias | 98.0 (%) | 0.0; 0.1; 0.2 .. 100.0
AR-MXP.opticalthresholds.trunk.4gfibrechannel.dwdm.disablefec.alarm.HighRxPower | -4.5 (dBm) | LowRxPower; LowRxPower + 0.1; LowRxPower + 0.2 .. 30.0
AR-MXP.opticalthresholds.trunk.4gfibrechannel.dwdm.disablefec.alarm.HighTxPower | 6.5 (dBm) | LowTxPower; LowTxPower + 0.1; LowTxPower + 0.2 .. 30.0
AR-MXP.opticalthresholds.trunk.4gfibrechannel.dwdm.disablefec.alarm.LowRxPower | -26.5 (dBm) | -40.0; -39.9; -39.8 .. HighRxPower
AR-MXP.opticalthresholds.trunk.4gfibrechannel.dwdm.disablefec.alarm.LowTxPower | -2.5 (dBm) | -40.0; -39.9; -39.8 .. HighTxPower
AR-MXP.opticalthresholds.trunk.4gfibrechannel.mm.disablefec.15min.HighLaserBias | 95.0 (%) | 0.0; 0.1; 0.2 .. 100.0
AR-MXP.opticalthresholds.trunk.4gfibrechannel.mm.disablefec.15min.HighRxPower | -8.0 (dBm) | LowRxPower; LowRxPower + 0.1; LowRxPower + 0.2 .. 30.0
AR-MXP.opticalthresholds.trunk.4gfibrechannel.mm.disablefec.15min.HighTxPower | 5.0 (dBm) | LowTxPower; LowTxPower + 0.1; LowTxPower + 0.2 .. 30.0
AR-MXP.opticalthresholds.trunk.4gfibrechannel.mm.disablefec.15min.LowRxPower | -20.0 (dBm) | -40.0; -39.9; -39.8 .. HighRxPower
AR-MXP.opticalthresholds.trunk.4gfibrechannel.mm.disablefec.15min.LowTxPower | -5.0 (dBm) | -40.0; -39.9; -39.8 .. HighTxPower
AR-MXP.opticalthresholds.trunk.4gfibrechannel.mm.disablefec.1day.HighLaserBias | 96.0 (%) | 0.0; 0.1; 0.2 .. 100.0
AR-MXP.opticalthresholds.trunk.4gfibrechannel.mm.disablefec.1day.HighRxPower | -8.0 (dBm) | LowRxPower; LowRxPower + 0.1; LowRxPower + 0.2 .. 30.0
AR-MXP.opticalthresholds.trunk.4gfibrechannel.mm.disablefec.1day.HighTxPower | 5.0 (dBm) | LowTxPower; LowTxPower + 0.1; LowTxPower + 0.2 .. 30.0
AR-MXP.opticalthresholds.trunk.4gfibrechannel.mm.disablefec.1day.LowRxPower | -20.0 (dBm) | -40.0; -39.9; -39.8 .. HighRxPower
AR-MXP.opticalthresholds.trunk.4gfibrechannel.mm.disablefec.1day.LowTxPower | -5.0 (dBm) | -40.0; -39.9; -39.8 .. HighTxPower
AR-MXP.opticalthresholds.trunk.4gfibrechannel.mm.disablefec.alarm.HighLaserBias | 98.0 (%) | 0.0; 0.1; 0.2 .. 100.0
AR-MXP.opticalthresholds.trunk.4gfibrechannel.mm.disablefec.alarm.HighRxPower | -6.0 (dBm) | LowRxPower; LowRxPower + 0.1; LowRxPower + 0.2 .. 30.0
AR-MXP.opticalthresholds.trunk.4gfibrechannel.mm.disablefec.alarm.HighTxPower | 3.0 (dBm) | LowTxPower; LowTxPower + 0.1; LowTxPower + 0.2 .. 30.0
AR-MXP.opticalthresholds.trunk.4gfibrechannel.mm.disablefec.alarm.LowRxPower | -22.0 (dBm) | -40.0; -39.9; -39.8 .. HighRxPower
AR-MXP.opticalthresholds.trunk.4gfibrechannel.mm.disablefec.alarm.LowTxPower | -3.0 (dBm) | -40.0; -39.9; -39.8 .. HighTxPower
AR-MXP.opticalthresholds.trunk.4gfibrechannel.sm.disablefec.15min.HighLaserBias | 81.0 (%) | 0.0; 0.1; 0.2 .. 100.0
AR-MXP.opticalthresholds.trunk.4gfibrechannel.sm.disablefec.15min.HighRxPower | -1.0 (dBm) | LowRxPower; LowRxPower + 0.1; LowRxPower + 0.2 .. 30.0
AR-MXP.opticalthresholds.trunk.4gfibrechannel.sm.disablefec.15min.HighTxPower | 4.0 (dBm) | LowTxPower; LowTxPower + 0.1; LowTxPower + 0.2 .. 30.0
AR-MXP.opticalthresholds.trunk.4gfibrechannel.sm.disablefec.15min.LowRxPower | -15.0 (dBm) | -40.0; -39.9; -39.8 .. HighRxPower
AR-MXP.opticalthresholds.trunk.4gfibrechannel.sm.disablefec.15min.LowTxPower | -15.0 (dBm) | -40.0; -39.9; -39.8 .. HighTxPower
AR-MXP.opticalthresholds.trunk.4gfibrechannel.sm.disablefec.1day.HighLaserBias | 85.5 (%) | 0.0; 0.1; 0.2 .. 100.0
AR-MXP.opticalthresholds.trunk.4gfibrechannel.sm.disablefec.1day.HighRxPower | -1.0 (dBm) | LowRxPower; LowRxPower + 0.1; LowRxPower + 0.2 .. 30.0
AR-MXP.opticalthresholds.trunk.4gfibrechannel.sm.disablefec.1day.HighTxPower | 4.0 (dBm) | LowTxPower; LowTxPower + 0.1; LowTxPower + 0.2 .. 30.0
AR-MXP.opticalthresholds.trunk.4gfibrechannel.sm.disablefec.1day.LowRxPower | -15.0 (dBm) | -40.0; -39.9; -39.8 .. HighRxPower
AR-MXP.opticalthresholds.trunk.4gfibrechannel.sm.disablefec.1day.LowTxPower | -15.0 (dBm) | -40.0; -39.9; -39.8 .. HighTxPower
AR-MXP.opticalthresholds.trunk.4gfibrechannel.sm.disablefec.alarm.HighLaserBias | 90.0 (%) | 0.0; 0.1; 0.2 .. 100.0
AR-MXP.opticalthresholds.trunk.4gfibrechannel.sm.disablefec.alarm.HighRxPower | 2.0 (dBm) | LowRxPower; LowRxPower + 0.1; LowRxPower + 0.2 .. 30.0
AR-MXP.opticalthresholds.trunk.4gfibrechannel.sm.disablefec.alarm.HighTxPower | 0.0 (dBm) | LowTxPower; LowTxPower + 0.1; LowTxPower + 0.2 .. 30.0
AR-MXP.opticalthresholds.trunk.4gfibrechannel.sm.disablefec.alarm.LowRxPower | -18.0 (dBm) | -40.0; -39.9; -39.8 .. HighRxPower
AR-MXP.opticalthresholds.trunk.4gfibrechannel.sm.disablefec.alarm.LowTxPower | -11.0 (dBm) | -40.0; -39.9; -39.8 .. HighTxPower
AR-MXP.opticalthresholds.trunk.otu1.P1L1_1D2.disabledfec.15min.HighLaserBias | 81.0 (%) | 0.0; 0.1; 0.2 .. 100.0
AR-MXP.opticalthresholds.trunk.otu1.P1L1_1D2.disabledfec.15min.HighRxPower | -9.0 (dBm) | LowRxPower; LowRxPower + 0.1; LowRxPower + 0.2 .. 30.0
AR-MXP.opticalthresholds.trunk.otu1.P1L1_1D2.disabledfec.15min.HighTxPower | 9.0 (dBm) | LowTxPower; LowTxPower + 0.1; LowTxPower + 0.2 .. 30.0
AR-MXP.opticalthresholds.trunk.otu1.P1L1_1D2.disabledfec.15min.LowRxPower | -28.0 (dBm) | -40.0; -39.9; -39.8 .. HighRxPower
AR-MXP.opticalthresholds.trunk.otu1.P1L1_1D2.disabledfec.15min.LowTxPower | -8.0 (dBm) | -40.0; -39.9; -39.8 .. HighTxPower
AR-MXP.opticalthresholds.trunk.otu1.P1L1_1D2.disabledfec.1day.HighLaserBias | 85.5 (%) | 0.0; 0.1; 0.2 .. 100.0
AR-MXP.opticalthresholds.trunk.otu1.P1L1_1D2.disabledfec.1day.HighRxPower | -9.0 (dBm) | LowRxPower; LowRxPower + 0.1; LowRxPower + 0.2 .. 30.0
AR-MXP.opticalthresholds.trunk.otu1.P1L1_1D2.disabledfec.1day.HighTxPower | 9.0 (dBm) | LowTxPower; LowTxPower + 0.1; LowTxPower + 0.2 .. 30.0
AR-MXP.opticalthresholds.trunk.otu1.P1L1_1D2.disabledfec.1day.LowRxPower | -28.0 (dBm) | -40.0; -39.9; -39.8 .. HighRxPower
AR-MXP.opticalthresholds.trunk.otu1.P1L1_1D2.disabledfec.1day.LowTxPower | -8.0 (dBm) | -40.0; -39.9; -39.8 .. HighTxPower
AR-MXP.opticalthresholds.trunk.otu1.P1L1_1D2.disabledfec.alarm.HighLaserBias | 90.0 (%) | 0.0; 0.1; 0.2 .. 100.0
AR-MXP.opticalthresholds.trunk.otu1.P1L1_1D2.disabledfec.alarm.HighRxPower | -8.0 (dBm) | LowRxPower; LowRxPower + 0.1; LowRxPower + 0.2 .. 30.0
AR-MXP.opticalthresholds.trunk.otu1.P1L1_1D2.disabledfec.alarm.HighTxPower | 4.0 (dBm) | LowTxPower; LowTxPower + 0.1; LowTxPower + 0.2 .. 30.0
AR-MXP.opticalthresholds.trunk.otu1.P1L1_1D2.disabledfec.alarm.LowRxPower | -29.0 (dBm) | -40.0; -39.9; -39.8 .. HighRxPower
AR-MXP.opticalthresholds.trunk.otu1.P1L1_1D2.disabledfec.alarm.LowTxPower | -3.0 (dBm) | -40.0; -39.9; -39.8 .. HighTxPower
AR-MXP.opticalthresholds.trunk.otu1.P1L1_1D2.standardfec.15min.HighLaserBias | 81.0 (%) | 0.0; 0.1; 0.2 .. 100.0
AR-MXP.opticalthresholds.trunk.otu1.P1L1_1D2.standardfec.15min.HighRxPower | -9.0 (dBm) | LowRxPower; LowRxPower + 0.1; LowRxPower + 0.2 .. 30.0
AR-MXP.opticalthresholds.trunk.otu1.P1L1_1D2.standardfec.15min.HighTxPower | 9.0 (dBm) | LowTxPower; LowTxPower + 0.1; LowTxPower + 0.2 .. 30.0
AR-MXP.opticalthresholds.trunk.otu1.P1L1_1D2.standardfec.15min.LowRxPower | -28.0 (dBm) | -40.0; -39.9; -39.8 .. HighRxPower
AR-MXP.opticalthresholds.trunk.otu1.P1L1_1D2.standardfec.15min.LowTxPower | -8.0 (dBm) | -40.0; -39.9; -39.8 .. HighTxPower
AR-MXP.opticalthresholds.trunk.otu1.P1L1_1D2.standardfec.1day.HighLaserBias | 85.5 (%) | 0.0; 0.1; 0.2 .. 100.0
AR-MXP.opticalthresholds.trunk.otu1.P1L1_1D2.standardfec.1day.HighRxPower | -9.0 (dBm) | LowRxPower; LowRxPower + 0.1; LowRxPower + 0.2 .. 30.0
AR-MXP.opticalthresholds.trunk.otu1.P1L1_1D2.standardfec.1day.HighTxPower | 9.0 (dBm) | LowTxPower; LowTxPower + 0.1; LowTxPower + 0.2 .. 30.0
AR-MXP.opticalthresholds.trunk.otu1.P1L1_1D2.standardfec.1day.LowRxPower | -28.0 (dBm) | -40.0; -39.9; -39.8 .. HighRxPower
AR-MXP.opticalthresholds.trunk.otu1.P1L1_1D2.standardfec.1day.LowTxPower | -8.0 (dBm) | -40.0; -39.9; -39.8 .. HighTxPower
AR-MXP.opticalthresholds.trunk.otu1.P1L1_1D2.standardfec.alarm.HighLaserBias | 90.0 (%) | 0.0; 0.1; 0.2 .. 100.0
AR-MXP.opticalthresholds.trunk.otu1.P1L1_1D2.standardfec.alarm.HighRxPower | -8.0 (dBm) | LowRxPower; LowRxPower + 0.1; LowRxPower + 0.2 .. 30.0
AR-MXP.opticalthresholds.trunk.otu1.P1L1_1D2.standardfec.alarm.HighTxPower | 4.0 (dBm) | LowTxPower; LowTxPower + 0.1; LowTxPower + 0.2 .. 30.0
AR-MXP.opticalthresholds.trunk.otu1.P1L1_1D2.standardfec.alarm.LowRxPower | -29.0 (dBm) | -40.0; -39.9; -39.8 .. HighRxPower
AR-MXP.opticalthresholds.trunk.otu1.P1L1_1D2.standardfec.alarm.LowTxPower | -3.0 (dBm) | -40.0; -39.9; -39.8 .. HighTxPower
AR-MXP.opticalthresholds.trunk.otu1.P1S1_1D1.disabledfec.15min.HighLaserBias | 98.0 (%) | 0.0; 0.1; 0.2 .. 100.0
AR-MXP.opticalthresholds.trunk.otu1.P1S1_1D1.disabledfec.15min.HighRxPower | -9.0 (dBm) | LowRxPower; LowRxPower + 0.1; LowRxPower + 0.2 .. 30.0
AR-MXP.opticalthresholds.trunk.otu1.P1S1_1D1.disabledfec.15min.HighTxPower | 9.0 (dBm) | LowTxPower; LowTxPower + 0.1; LowTxPower + 0.2 .. 30.0
AR-MXP.opticalthresholds.trunk.otu1.P1S1_1D1.disabledfec.15min.LowRxPower | -27.0 (dBm) | -40.0; -39.9; -39.8 .. HighRxPower
AR-MXP.opticalthresholds.trunk.otu1.P1S1_1D1.disabledfec.15min.LowTxPower | -8.0 (dBm) | -40.0; -39.9; -39.8 .. HighTxPower
AR-MXP.opticalthresholds.trunk.otu1.P1S1_1D1.disabledfec.1day.HighLaserBias | 98.0 (%) | 0.0; 0.1; 0.2 .. 100.0
AR-MXP.opticalthresholds.trunk.otu1.P1S1_1D1.disabledfec.1day.HighRxPower | -9.0 (dBm) | LowRxPower; LowRxPower + 0.1; LowRxPower + 0.2 .. 30.0
AR-MXP.opticalthresholds.trunk.otu1.P1S1_1D1.disabledfec.1day.HighTxPower | 9.0 (dBm) | LowTxPower; LowTxPower + 0.1; LowTxPower + 0.2 .. 30.0
AR-MXP.opticalthresholds.trunk.otu1.P1S1_1D1.disabledfec.1day.LowRxPower | -27.0 (dBm) | -40.0; -39.9; -39.8 .. HighRxPower
AR-MXP.opticalthresholds.trunk.otu1.P1S1_1D1.disabledfec.1day.LowTxPower | -8.0 (dBm) | -40.0; -39.9; -39.8 .. HighTxPower
AR-MXP.opticalthresholds.trunk.otu1.P1S1_1D1.disabledfec.alarm.HighLaserBias | 98.0 (%) | 0.0; 0.1; 0.2 .. 100.0
AR-MXP.opticalthresholds.trunk.otu1.P1S1_1D1.disabledfec.alarm.HighRxPower | -6.5 (dBm) | LowRxPower; LowRxPower + 0.1; LowRxPower + 0.2 .. 30.0
AR-MXP.opticalthresholds.trunk.otu1.P1S1_1D1.disabledfec.alarm.HighTxPower | 5.5 (dBm) | LowTxPower; LowTxPower + 0.1; LowTxPower + 0.2 .. 30.0
AR-MXP.opticalthresholds.trunk.otu1.P1S1_1D1.disabledfec.alarm.LowRxPower | -29.5 (dBm) | -40.0; -39.9; -39.8 .. HighRxPower
AR-MXP.opticalthresholds.trunk.otu1.P1S1_1D1.disabledfec.alarm.LowTxPower | -4.5 (dBm) | -40.0; -39.9; -39.8 .. HighTxPower
AR-MXP.opticalthresholds.trunk.otu1.P1S1_1D1.standardfec.15min.HighLaserBias | 98.0 (%) | 0.0; 0.1; 0.2 .. 100.0
AR-MXP.opticalthresholds.trunk.otu1.P1S1_1D1.standardfec.15min.HighRxPower | -9.0 (dBm) | LowRxPower; LowRxPower + 0.1; LowRxPower + 0.2 .. 30.0
AR-MXP.opticalthresholds.trunk.otu1.P1S1_1D1.standardfec.15min.HighTxPower | 9.0 (dBm) | LowTxPower; LowTxPower + 0.1; LowTxPower + 0.2 .. 30.0
AR-MXP.opticalthresholds.trunk.otu1.P1S1_1D1.standardfec.15min.LowRxPower | -27.0 (dBm) | -40.0; -39.9; -39.8 .. HighRxPower
AR-MXP.opticalthresholds.trunk.otu1.P1S1_1D1.standardfec.15min.LowTxPower | -8.0 (dBm) | -40.0; -39.9; -39.8 .. HighTxPower
AR-MXP.opticalthresholds.trunk.otu1.P1S1_1D1.standardfec.1day.HighLaserBias | 98.0 (%) | 0.0; 0.1; 0.2 .. 100.0
AR-MXP.opticalthresholds.trunk.otu1.P1S1_1D1.standardfec.1day.HighRxPower | -9.0 (dBm) | LowRxPower; LowRxPower + 0.1; LowRxPower + 0.2 .. 30.0
AR-MXP.opticalthresholds.trunk.otu1.P1S1_1D1.standardfec.1day.HighTxPower | 9.0 (dBm) | LowTxPower; LowTxPower + 0.1; LowTxPower + 0.2 .. 30.0
AR-MXP.opticalthresholds.trunk.otu1.P1S1_1D1.standardfec.1day.LowRxPower | -27.0 (dBm) | -40.0; -39.9; -39.8 .. HighRxPower
AR-MXP.opticalthresholds.trunk.otu1.P1S1_1D1.standardfec.1day.LowTxPower | -8.0 (dBm) | -40.0; -39.9; -39.8 .. HighTxPower
AR-MXP.opticalthresholds.trunk.otu1.P1S1_1D1.standardfec.alarm.HighLaserBias | 98.0 (%) | 0.0; 0.1; 0.2 .. 100.0
AR-MXP.opticalthresholds.trunk.otu1.P1S1_1D1.standardfec.alarm.HighRxPower | -6.5 (dBm) | LowRxPower; LowRxPower + 0.1; LowRxPower + 0.2 .. 30.0
AR-MXP.opticalthresholds.trunk.otu1.P1S1_1D1.standardfec.alarm.HighTxPower | 5.5 (dBm) | LowTxPower; LowTxPower + 0.1; LowTxPower + 0.2 .. 30.0
AR-MXP.opticalthresholds.trunk.otu1.P1S1_1D1.standardfec.alarm.LowRxPower | -29.5 (dBm) | -40.0; -39.9; -39.8 .. HighRxPower
AR-MXP.opticalthresholds.trunk.otu1.P1S1_1D1.standardfec.alarm.LowTxPower | -4.5 (dBm) | -40.0; -39.9; -39.8 .. HighTxPower
AR-MXP.opticalthresholds.trunk.otu1.dwdm.disabledfec.15min.HighLaserBias | 98.0 (%) | 0.0; 0.1; 0.2 .. 100.0
AR-MXP.opticalthresholds.trunk.otu1.dwdm.disabledfec.15min.HighRxPower | -9.0 (dBm) | LowRxPower; LowRxPower + 0.1; LowRxPower + 0.2 .. 30.0
AR-MXP.opticalthresholds.trunk.otu1.dwdm.disabledfec.15min.HighTxPower | 10.0 (dBm) | LowTxPower; LowTxPower + 0.1; LowTxPower + 0.2 .. 30.0
AR-MXP.opticalthresholds.trunk.otu1.dwdm.disabledfec.15min.LowRxPower | -28.0 (dBm) | -40.0; -39.9; -39.8 .. HighRxPower
AR-MXP.opticalthresholds.trunk.otu1.dwdm.disabledfec.15min.LowTxPower | -6.0 (dBm) | -40.0; -39.9; -39.8 .. HighTxPower
AR-MXP.opticalthresholds.trunk.otu1.dwdm.disabledfec.1day.HighLaserBias | 98.0 (%) | 0.0; 0.1; 0.2 .. 100.0
AR-MXP.opticalthresholds.trunk.otu1.dwdm.disabledfec.1day.HighRxPower | -9.0 (dBm) | LowRxPower; LowRxPower + 0.1; LowRxPower + 0.2 .. 30.0
AR-MXP.opticalthresholds.trunk.otu1.dwdm.disabledfec.1day.HighTxPower | 10.0 (dBm) | LowTxPower; LowTxPower + 0.1; LowTxPower + 0.2 .. 30.0
AR-MXP.opticalthresholds.trunk.otu1.dwdm.disabledfec.1day.LowRxPower | -28.0 (dBm) | -40.0; -39.9; -39.8 .. HighRxPower
AR-MXP.opticalthresholds.trunk.otu1.dwdm.disabledfec.1day.LowTxPower | -6.0 (dBm) | -40.0; -39.9; -39.8 .. HighTxPower
AR-MXP.opticalthresholds.trunk.otu1.dwdm.disabledfec.alarm.HighLaserBias | 98.0 (%) | 0.0; 0.1; 0.2 .. 100.0
AR-MXP.opticalthresholds.trunk.otu1.dwdm.disabledfec.alarm.HighRxPower | -6.0 (dBm) | LowRxPower; LowRxPower + 0.1; LowRxPower + 0.2 .. 30.0
AR-MXP.opticalthresholds.trunk.otu1.dwdm.disabledfec.alarm.HighTxPower | 7.0 (dBm) | LowTxPower; LowTxPower + 0.1; LowTxPower + 0.2 .. 30.0
AR-MXP.opticalthresholds.trunk.otu1.dwdm.disabledfec.alarm.LowRxPower | -31.0 (dBm) | -40.0; -39.9; -39.8 .. HighRxPower
AR-MXP.opticalthresholds.trunk.otu1.dwdm.disabledfec.alarm.LowTxPower | -3.0 (dBm) | -40.0; -39.9; -39.8 .. HighTxPower
AR-MXP.opticalthresholds.trunk.otu1.dwdm.standardfec.15min.HighLaserBias | 98.0 (%) | 0.0; 0.1; 0.2 .. 100.0
AR-MXP.opticalthresholds.trunk.otu1.dwdm.standardfec.15min.HighRxPower | -9.0 (dBm) | LowRxPower; LowRxPower + 0.1; LowRxPower + 0.2 .. 30.0
AR-MXP.opticalthresholds.trunk.otu1.dwdm.standardfec.15min.HighTxPower | 10.0 (dBm) | LowTxPower; LowTxPower + 0.1; LowTxPower + 0.2 .. 30.0
AR-MXP.opticalthresholds.trunk.otu1.dwdm.standardfec.15min.LowRxPower | -28.0 (dBm) | -40.0; -39.9; -39.8 .. HighRxPower
AR-MXP.opticalthresholds.trunk.otu1.dwdm.standardfec.15min.LowTxPower | -6.0 (dBm) | -40.0; -39.9; -39.8 .. HighTxPower
AR-MXP.opticalthresholds.trunk.otu1.dwdm.standardfec.1day.HighLaserBias | 98.0 (%) | 0.0; 0.1; 0.2 .. 100.0
AR-MXP.opticalthresholds.trunk.otu1.dwdm.standardfec.1day.HighRxPower | -9.0 (dBm) | LowRxPower; LowRxPower + 0.1; LowRxPower + 0.2 .. 30.0
AR-MXP.opticalthresholds.trunk.otu1.dwdm.standardfec.1day.HighTxPower | 10.0 (dBm) | LowTxPower; LowTxPower + 0.1; LowTxPower + 0.2 .. 30.0
AR-MXP.opticalthresholds.trunk.otu1.dwdm.standardfec.1day.LowRxPower | -28.0 (dBm) | -40.0; -39.9; -39.8 .. HighRxPower
AR-MXP.opticalthresholds.trunk.otu1.dwdm.standardfec.1day.LowTxPower | -6.0 (dBm) | -40.0; -39.9; -39.8 .. HighTxPower
AR-MXP.opticalthresholds.trunk.otu1.dwdm.standardfec.alarm.HighLaserBias | 98.0 (%) | 0.0; 0.1; 0.2 .. 100.0
AR-MXP.opticalthresholds.trunk.otu1.dwdm.standardfec.alarm.HighRxPower | -6.0 (dBm) | LowRxPower; LowRxPower + 0.1; LowRxPower + 0.2 .. 30.0
AR-MXP.opticalthresholds.trunk.otu1.dwdm.standardfec.alarm.HighTxPower | 7.0 (dBm) | LowTxPower; LowTxPower + 0.1; LowTxPower + 0.2 .. 30.0
AR-MXP.opticalthresholds.trunk.otu1.dwdm.standardfec.alarm.LowRxPower | -31.0 (dBm) | -40.0; -39.9; -39.8 .. HighRxPower
AR-MXP.opticalthresholds.trunk.otu1.dwdm.standardfec.alarm.LowTxPower | -3.0 (dBm) | -40.0; -39.9; -39.8 .. HighTxPower
AR-MXP.opticalthresholds.trunk.otu1.ir2.disabledfec.15min.HighLaserBias | 98.0 (%) | 0.0; 0.1; 0.2 .. 100.0
AR-MXP.opticalthresholds.trunk.otu1.ir2.disabledfec.15min.HighRxPower | 2.0 (dBm) | LowRxPower; LowRxPower + 0.1; LowRxPower + 0.2 .. 30.0
AR-MXP.opticalthresholds.trunk.otu1.ir2.disabledfec.15min.HighTxPower | 8.0 (dBm) | LowTxPower; LowTxPower + 0.1; LowTxPower + 0.2 .. 30.0
AR-MXP.opticalthresholds.trunk.otu1.ir2.disabledfec.15min.LowRxPower | -15.8 (dBm) | -40.0; -39.9; -39.8 .. HighRxPower
AR-MXP.opticalthresholds.trunk.otu1.ir2.disabledfec.15min.LowTxPower | -7.0 (dBm) | -40.0; -39.9; -39.8 .. HighTxPower
AR-MXP.opticalthresholds.trunk.otu1.ir2.disabledfec.1day.HighLaserBias | 98.0 (%) | 0.0; 0.1; 0.2 .. 100.0
AR-MXP.opticalthresholds.trunk.otu1.ir2.disabledfec.1day.HighRxPower | 2.0 (dBm) | LowRxPower; LowRxPower + 0.1; LowRxPower + 0.2 .. 30.0
AR-MXP.opticalthresholds.trunk.otu1.ir2.disabledfec.1day.HighTxPower | 8.0 (dBm) | LowTxPower; LowTxPower + 0.1; LowTxPower + 0.2 .. 30.0
AR-MXP.opticalthresholds.trunk.otu1.ir2.disabledfec.1day.LowRxPower | -15.8 (dBm) | -40.0; -39.9; -39.8 .. HighRxPower
AR-MXP.opticalthresholds.trunk.otu1.ir2.disabledfec.1day.LowTxPower | -7.0 (dBm) | -40.0; -39.9; -39.8 .. HighTxPower
AR-MXP.opticalthresholds.trunk.otu1.ir2.disabledfec.alarm.HighLaserBias | 98.0 (%) | 0.0; 0.1; 0.2 .. 100.0
AR-MXP.opticalthresholds.trunk.otu1.ir2.disabledfec.alarm.HighRxPower | 4.5 (dBm) | LowRxPower; LowRxPower + 0.1; LowRxPower + 0.2 .. 30.0
AR-MXP.opticalthresholds.trunk.otu1.ir2.disabledfec.alarm.HighTxPower | 4.5 (dBm) | LowTxPower; LowTxPower + 0.1; LowTxPower + 0.2 .. 30.0
AR-MXP.opticalthresholds.trunk.otu1.ir2.disabledfec.alarm.LowRxPower | -18.3 (dBm) | -40.0; -39.9; -39.8 .. HighRxPower
AR-MXP.opticalthresholds.trunk.otu1.ir2.disabledfec.alarm.LowTxPower | -3.5 (dBm) | -40.0; -39.9; -39.8 .. HighTxPower
AR-MXP.opticalthresholds.trunk.otu1.lr2.disabledfec.15min.HighLaserBias | 98.0 (%) | 0.0; 0.1; 0.2 .. 100.0
AR-MXP.opticalthresholds.trunk.otu1.lr2.disabledfec.15min.HighRxPower | -7.0 (dBm) | LowRxPower; LowRxPower + 0.1; LowRxPower + 0.2 .. 30.0
AR-MXP.opticalthresholds.trunk.otu1.lr2.disabledfec.15min.HighTxPower | 10.0 (dBm) | LowTxPower; LowTxPower + 0.1; LowTxPower + 0.2 .. 30.0
AR-MXP.opticalthresholds.trunk.otu1.lr2.disabledfec.15min.LowRxPower | -24.0 (dBm) | -40.0; -39.9; -39.8 .. HighRxPower
AR-MXP.opticalthresholds.trunk.otu1.lr2.disabledfec.15min.LowTxPower | -6.0 (dBm) | -40.0; -39.9; -39.8 .. HighTxPower
AR-MXP.opticalthresholds.trunk.otu1.lr2.disabledfec.1day.HighLaserBias | 98.0 (%) | 0.0; 0.1; 0.2 .. 100.0
AR-MXP.opticalthresholds.trunk.otu1.lr2.disabledfec.1day.HighRxPower | -7.0 (dBm) | LowRxPower; LowRxPower + 0.1; LowRxPower + 0.2 .. 30.0
AR-MXP.opticalthresholds.trunk.otu1.lr2.disabledfec.1day.HighTxPower | 10.0 (dBm) | LowTxPower; LowTxPower + 0.1; LowTxPower + 0.2 .. 30.0
AR-MXP.opticalthresholds.trunk.otu1.lr2.disabledfec.1day.LowRxPower | -24.0 (dBm) | -40.0; -39.9; -39.8 .. HighRxPower
AR-MXP.opticalthresholds.trunk.otu1.lr2.disabledfec.1day.LowTxPower | -6.0 (dBm) | -40.0; -39.9; -39.8 .. HighTxPower
AR-MXP.opticalthresholds.trunk.otu1.lr2.disabledfec.alarm.HighLaserBias | 98.0 (%) | 0.0; 0.1; 0.2 .. 100.0
AR-MXP.opticalthresholds.trunk.otu1.lr2.disabledfec.alarm.HighRxPower | -4.5 (dBm) | LowRxPower; LowRxPower + 0.1; LowRxPower + 0.2 .. 30.0
AR-MXP.opticalthresholds.trunk.otu1.lr2.disabledfec.alarm.HighTxPower | 6.5 (dBm) | LowTxPower; LowTxPower + 0.1; LowTxPower + 0.2 .. 30.0
AR-MXP.opticalthresholds.trunk.otu1.lr2.disabledfec.alarm.LowRxPower | -26.5 (dBm) | -40.0; -39.9; -39.8 .. HighRxPower
AR-MXP.opticalthresholds.trunk.otu1.lr2.disabledfec.alarm.LowTxPower | -2.5 (dBm) | -40.0; -39.9; -39.8 .. HighTxPower
AR-MXP.opticalthresholds.trunk.otu1.lr2.enhancedfec.15min.HighLaserBias | 98.0 (%) | 0.0; 0.1; 0.2 .. 100.0
AR-MXP.opticalthresholds.trunk.otu1.lr2.enhancedfec.15min.HighRxPower | -7.0 (dBm) | LowRxPower; LowRxPower + 0.1; LowRxPower + 0.2 .. 30.0
AR-MXP.opticalthresholds.trunk.otu1.lr2.enhancedfec.15min.HighTxPower | 9.0 (dBm) | LowTxPower; LowTxPower + 0.1; LowTxPower + 0.2 .. 30.0
AR-MXP.opticalthresholds.trunk.otu1.lr2.enhancedfec.15min.LowRxPower | -27.0 (dBm) | -40.0; -39.9; -39.8 .. HighRxPower
AR-MXP.opticalthresholds.trunk.otu1.lr2.enhancedfec.15min.LowTxPower | -7.0 (dBm) | -40.0; -39.9; -39.8 .. HighTxPower
AR-MXP.opticalthresholds.trunk.otu1.lr2.enhancedfec.1day.HighLaserBias | 98.0 (%) | 0.0; 0.1; 0.2 .. 100.0
AR-MXP.opticalthresholds.trunk.otu1.lr2.enhancedfec.1day.HighRxPower | -7.0 (dBm) | LowRxPower; LowRxPower + 0.1; LowRxPower + 0.2 .. 30.0
AR-MXP.opticalthresholds.trunk.otu1.lr2.enhancedfec.1day.HighTxPower | 9.0 (dBm) | LowTxPower; LowTxPower + 0.1; LowTxPower + 0.2 .. 30.0
AR-MXP.opticalthresholds.trunk.otu1.lr2.enhancedfec.1day.LowRxPower | -27.0 (dBm) | -40.0; -39.9; -39.8 .. HighRxPower
AR-MXP.opticalthresholds.trunk.otu1.lr2.enhancedfec.1day.LowTxPower | -7.0 (dBm) | -40.0; -39.9; -39.8 .. HighTxPower
AR-MXP.opticalthresholds.trunk.otu1.lr2.enhancedfec.alarm.HighLaserBias | 98.0 (%) | 0.0; 0.1; 0.2 .. 100.0
AR-MXP.opticalthresholds.trunk.otu1.lr2.enhancedfec.alarm.HighRxPower | -4.5 (dBm) | LowRxPower; LowRxPower + 0.1; LowRxPower + 0.2 .. 30.0
AR-MXP.opticalthresholds.trunk.otu1.lr2.enhancedfec.alarm.HighTxPower | 5.5 (dBm) | LowTxPower; LowTxPower + 0.1; LowTxPower + 0.2 .. 30.0
AR-MXP.opticalthresholds.trunk.otu1.lr2.enhancedfec.alarm.LowRxPower | -29.5 (dBm) | -40.0; -39.9; -39.8 .. HighRxPower
AR-MXP.opticalthresholds.trunk.otu1.lr2.enhancedfec.alarm.LowTxPower | -3.5 (dBm) | -40.0; -39.9; -39.8 .. HighTxPower
AR-MXP.opticalthresholds.trunk.otu1.lr2.standardfec.15min.HighLaserBias | 98.0 (%) | 0.0; 0.1; 0.2 .. 100.0
AR-MXP.opticalthresholds.trunk.otu1.lr2.standardfec.15min.HighRxPower | -7.0 (dBm) | LowRxPower; LowRxPower + 0.1; LowRxPower + 0.2 .. 30.0
AR-MXP.opticalthresholds.trunk.otu1.lr2.standardfec.15min.HighTxPower | 9.0 (dBm) | LowTxPower; LowTxPower + 0.1; LowTxPower + 0.2 .. 30.0
AR-MXP.opticalthresholds.trunk.otu1.lr2.standardfec.15min.LowRxPower | -27.0 (dBm) | -40.0; -39.9; -39.8 .. HighRxPower
AR-MXP.opticalthresholds.trunk.otu1.lr2.standardfec.15min.LowTxPower | -7.0 (dBm) | -40.0; -39.9; -39.8 .. HighTxPower
AR-MXP.opticalthresholds.trunk.otu1.lr2.standardfec.1day.HighLaserBias | 98.0 (%) | 0.0; 0.1; 0.2 .. 100.0
AR-MXP.opticalthresholds.trunk.otu1.lr2.standardfec.1day.HighRxPower | -7.0 (dBm) | LowRxPower; LowRxPower + 0.1; LowRxPower + 0.2 .. 30.0
AR-MXP.opticalthresholds.trunk.otu1.lr2.standardfec.1day.HighTxPower | 9.0 (dBm) | LowTxPower; LowTxPower + 0.1; LowTxPower + 0.2 .. 30.0
AR-MXP.opticalthresholds.trunk.otu1.lr2.standardfec.1day.LowRxPower | -27.0 (dBm) | -40.0; -39.9; -39.8 .. HighRxPower
AR-MXP.opticalthresholds.trunk.otu1.lr2.standardfec.1day.LowTxPower | -7.0 (dBm) | -40.0; -39.9; -39.8 .. HighTxPower
AR-MXP.opticalthresholds.trunk.otu1.lr2.standardfec.alarm.HighLaserBias | 98.0 (%) | 0.0; 0.1; 0.2 .. 100.0
AR-MXP.opticalthresholds.trunk.otu1.lr2.standardfec.alarm.HighRxPower | -4.5 (dBm) | LowRxPower; LowRxPower + 0.1; LowRxPower + 0.2 .. 30.0
AR-MXP.opticalthresholds.trunk.otu1.lr2.standardfec.alarm.HighTxPower | 5.5 (dBm) | LowTxPower; LowTxPower + 0.1; LowTxPower + 0.2 .. 30.0
AR-MXP.opticalthresholds.trunk.otu1.lr2.standardfec.alarm.LowRxPower | -29.5 (dBm) | -40.0; -39.9; -39.8 .. HighRxPower
AR-MXP.opticalthresholds.trunk.otu1.lr2.standardfec.alarm.LowTxPower | -3.5 (dBm) | -40.0; -39.9; -39.8 .. HighTxPower
AR-MXP.opticalthresholds.trunk.otu1.sr.disabledfec.15min.HighLaserBias | 95.0 (%) | 0.0; 0.1; 0.2 .. 100.0
AR-MXP.opticalthresholds.trunk.otu1.sr.disabledfec.15min.HighRxPower | -8.0 (dBm) | LowRxPower; LowRxPower + 0.1; LowRxPower + 0.2 .. 30.0
AR-MXP.opticalthresholds.trunk.otu1.sr.disabledfec.15min.HighTxPower | 5.0 (dBm) | LowTxPower; LowTxPower + 0.1; LowTxPower + 0.2 .. 30.0
AR-MXP.opticalthresholds.trunk.otu1.sr.disabledfec.15min.LowRxPower | -20.0 (dBm) | -40.0; -39.9; -39.8 .. HighRxPower
AR-MXP.opticalthresholds.trunk.otu1.sr.disabledfec.15min.LowTxPower | -5.0 (dBm) | -40.0; -39.9; -39.8 .. HighTxPower
AR-MXP.opticalthresholds.trunk.otu1.sr.disabledfec.1day.HighLaserBias | 96.0 (%) | 0.0; 0.1; 0.2 .. 100.0
AR-MXP.opticalthresholds.trunk.otu1.sr.disabledfec.1day.HighRxPower | -8.0 (dBm) | LowRxPower; LowRxPower + 0.1; LowRxPower + 0.2 .. 30.0
AR-MXP.opticalthresholds.trunk.otu1.sr.disabledfec.1day.HighTxPower | 5.0 (dBm) | LowTxPower; LowTxPower + 0.1; LowTxPower + 0.2 .. 30.0
AR-MXP.opticalthresholds.trunk.otu1.sr.disabledfec.1day.LowRxPower | -20.0 (dBm) | -40.0; -39.9; -39.8 .. HighRxPower
AR-MXP.opticalthresholds.trunk.otu1.sr.disabledfec.1day.LowTxPower | -5.0 (dBm) | -40.0; -39.9; -39.8 .. HighTxPower
AR-MXP.opticalthresholds.trunk.otu1.sr.disabledfec.alarm.HighLaserBias | 98.0 (%) | 0.0; 0.1; 0.2 .. 100.0
AR-MXP.opticalthresholds.trunk.otu1.sr.disabledfec.alarm.HighRxPower | -6.0 (dBm) | LowRxPower; LowRxPower + 0.1; LowRxPower + 0.2 .. 30.0
AR-MXP.opticalthresholds.trunk.otu1.sr.disabledfec.alarm.HighTxPower | 3.0 (dBm) | LowTxPower; LowTxPower + 0.1; LowTxPower + 0.2 .. 30.0
AR-MXP.opticalthresholds.trunk.otu1.sr.disabledfec.alarm.LowRxPower | -22.0 (dBm) | -40.0; -39.9; -39.8 .. HighRxPower
AR-MXP.opticalthresholds.trunk.otu1.sr.disabledfec.alarm.LowTxPower | -3.0 (dBm) | -40.0; -39.9; -39.8 .. HighTxPower
AR-MXP.opticalthresholds.trunk.otu1.sr1.disabledfec.15min.HighLaserBias | 98.0 (%) | 0.0; 0.1; 0.2 .. 100.0
AR-MXP.opticalthresholds.trunk.otu1.sr1.disabledfec.15min.HighRxPower | 0.5 (dBm) | LowRxPower; LowRxPower + 0.1; LowRxPower + 0.2 .. 30.0
AR-MXP.opticalthresholds.trunk.otu1.sr1.disabledfec.15min.HighTxPower | 6.5 (dBm) | LowTxPower; LowTxPower + 0.1; LowTxPower + 0.2 .. 30.0
AR-MXP.opticalthresholds.trunk.otu1.sr1.disabledfec.15min.LowRxPower | -14.4 (dBm) | -40.0; -39.9; -39.8 .. HighRxPower
AR-MXP.opticalthresholds.trunk.otu1.sr1.disabledfec.15min.LowTxPower | -12.0 (dBm) | -40.0; -39.9; -39.8 .. HighTxPower
AR-MXP.opticalthresholds.trunk.otu1.sr1.disabledfec.1day.HighLaserBias | 98.0 (%) | 0.0; 0.1; 0.2 .. 100.0
AR-MXP.opticalthresholds.trunk.otu1.sr1.disabledfec.1day.HighRxPower | 0.5 (dBm) | LowRxPower; LowRxPower + 0.1; LowRxPower + 0.2 .. 30.0
AR-MXP.opticalthresholds.trunk.otu1.sr1.disabledfec.1day.HighTxPower | 6.5 (dBm) | LowTxPower; LowTxPower + 0.1; LowTxPower + 0.2 .. 30.0
AR-MXP.opticalthresholds.trunk.otu1.sr1.disabledfec.1day.LowRxPower | -14.4 (dBm) | -40.0; -39.9; -39.8 .. HighRxPower
AR-MXP.opticalthresholds.trunk.otu1.sr1.disabledfec.1day.LowTxPower | -12.0 (dBm) | -40.0; -39.9; -39.8 .. HighTxPower
AR-MXP.opticalthresholds.trunk.otu1.sr1.disabledfec.alarm.HighLaserBias | 98.0 (%) | 0.0; 0.1; 0.2 .. 100.0
AR-MXP.opticalthresholds.trunk.otu1.sr1.disabledfec.alarm.HighRxPower | 3.0 (dBm) | LowRxPower; LowRxPower + 0.1; LowRxPower + 0.2 .. 30.0
AR-MXP.opticalthresholds.trunk.otu1.sr1.disabledfec.alarm.HighTxPower | 3.0 (dBm) | LowTxPower; LowTxPower + 0.1; LowTxPower + 0.2 .. 30.0
AR-MXP.opticalthresholds.trunk.otu1.sr1.disabledfec.alarm.LowRxPower | -16.9 (dBm) | -40.0; -39.9; -39.8 .. HighRxPower
AR-MXP.opticalthresholds.trunk.otu1.sr1.disabledfec.alarm.LowTxPower | -8.5 (dBm) | -40.0; -39.9; -39.8 .. HighTxPower
AR-MXP.opticalthresholds.trunk.otu2.P1I1_2D1.disabledfec.15min.HighLaserBias | 98.0 (%) | 0.0; 0.1; 0.2 .. 100.0
AR-MXP.opticalthresholds.trunk.otu2.P1I1_2D1.disabledfec.15min.HighRxPower | 0.5 (dBm) | LowRxPower; LowRxPower + 0.1; LowRxPower + 0.2 .. 30.0
AR-MXP.opticalthresholds.trunk.otu2.P1I1_2D1.disabledfec.15min.HighTxPower | 6.5 (dBm) | LowTxPower; LowTxPower + 0.1; LowTxPower + 0.2 .. 30.0
AR-MXP.opticalthresholds.trunk.otu2.P1I1_2D1.disabledfec.15min.LowRxPower | -14.4 (dBm) | -40.0; -39.9; -39.8 .. HighRxPower
AR-MXP.opticalthresholds.trunk.otu2.P1I1_2D1.disabledfec.15min.LowTxPower | -12.0 (dBm) | -40.0; -39.9; -39.8 .. HighTxPower
AR-MXP.opticalthresholds.trunk.otu2.P1I1_2D1.disabledfec.1day.HighLaserBias | 98.0 (%) | 0.0; 0.1; 0.2 .. 100.0
AR-MXP.opticalthresholds.trunk.otu2.P1I1_2D1.disabledfec.1day.HighRxPower | 0.5 (dBm) | LowRxPower; LowRxPower + 0.1; LowRxPower + 0.2 .. 30.0
AR-MXP.opticalthresholds.trunk.otu2.P1I1_2D1.disabledfec.1day.HighTxPower | 6.5 (dBm) | LowTxPower; LowTxPower + 0.1; LowTxPower + 0.2 .. 30.0
AR-MXP.opticalthresholds.trunk.otu2.P1I1_2D1.disabledfec.1day.LowRxPower | -14.4 (dBm) | -40.0; -39.9; -39.8 .. HighRxPower
AR-MXP.opticalthresholds.trunk.otu2.P1I1_2D1.disabledfec.1day.LowTxPower | -12.0 (dBm) | -40.0; -39.9; -39.8 .. HighTxPower
AR-MXP.opticalthresholds.trunk.otu2.P1I1_2D1.disabledfec.alarm.HighLaserBias | 98.0 (%) | 0.0; 0.1; 0.2 .. 100.0
AR-MXP.opticalthresholds.trunk.otu2.P1I1_2D1.disabledfec.alarm.HighRxPower | 3.0 (dBm) | LowRxPower; LowRxPower + 0.1; LowRxPower + 0.2 .. 30.0
AR-MXP.opticalthresholds.trunk.otu2.P1I1_2D1.disabledfec.alarm.HighTxPower | 3.0 (dBm) | LowTxPower; LowTxPower + 0.1; LowTxPower + 0.2 .. 30.0
AR-MXP.opticalthresholds.trunk.otu2.P1I1_2D1.disabledfec.alarm.LowRxPower | -16.9 (dBm) | -40.0; -39.9; -39.8 .. HighRxPower
AR-MXP.opticalthresholds.trunk.otu2.P1I1_2D1.disabledfec.alarm.LowTxPower | -8.5 (dBm) | -40.0; -39.9; -39.8 .. HighTxPower
AR-MXP.opticalthresholds.trunk.otu2.P1I1_2D1.enhancedfecI_4.15min.HighLaserBias | 98.0 (%) | 0.0; 0.1; 0.2 .. 100.0
AR-MXP.opticalthresholds.trunk.otu2.P1I1_2D1.enhancedfecI_4.15min.HighRxPower | 0.5 (dBm) | LowRxPower; LowRxPower + 0.1; LowRxPower + 0.2 .. 30.0
AR-MXP.opticalthresholds.trunk.otu2.P1I1_2D1.enhancedfecI_4.15min.HighTxPower | 6.5 (dBm) | LowTxPower; LowTxPower + 0.1; LowTxPower + 0.2 .. 30.0
AR-MXP.opticalthresholds.trunk.otu2.P1I1_2D1.enhancedfecI_4.15min.LowRxPower | -14.4 (dBm) | -40.0; -39.9; -39.8 .. HighRxPower
AR-MXP.opticalthresholds.trunk.otu2.P1I1_2D1.enhancedfecI_4.15min.LowTxPower | -12.0 (dBm) | -40.0; -39.9; -39.8 .. HighTxPower
AR-MXP.opticalthresholds.trunk.otu2.P1I1_2D1.enhancedfecI_4.1day.HighLaserBias | 98.0 (%) | 0.0; 0.1; 0.2 .. 100.0
AR-MXP.opticalthresholds.trunk.otu2.P1I1_2D1.enhancedfecI_4.1day.HighRxPower | 0.5 (dBm) | LowRxPower; LowRxPower + 0.1; LowRxPower + 0.2 .. 30.0
AR-MXP.opticalthresholds.trunk.otu2.P1I1_2D1.enhancedfecI_4.1day.HighTxPower | 6.5 (dBm) | LowTxPower; LowTxPower + 0.1; LowTxPower + 0.2 .. 30.0
AR-MXP.opticalthresholds.trunk.otu2.P1I1_2D1.enhancedfecI_4.1day.LowRxPower | -14.4 (dBm) | -40.0; -39.9; -39.8 .. HighRxPower
AR-MXP.opticalthresholds.trunk.otu2.P1I1_2D1.enhancedfecI_4.1day.LowTxPower | -12.0 (dBm) | -40.0; -39.9; -39.8 .. HighTxPower
AR-MXP.opticalthresholds.trunk.otu2.P1I1_2D1.enhancedfecI_4.alarm.HighLaserBias | 98.0 (%) | 0.0; 0.1; 0.2 .. 100.0
AR-MXP.opticalthresholds.trunk.otu2.P1I1_2D1.enhancedfecI_4.alarm.HighRxPower | 3.0 (dBm) | LowRxPower; LowRxPower + 0.1; LowRxPower + 0.2 .. 30.0
AR-MXP.opticalthresholds.trunk.otu2.P1I1_2D1.enhancedfecI_4.alarm.HighTxPower | 3.0 (dBm) | LowTxPower; LowTxPower + 0.1; LowTxPower + 0.2 .. 30.0
AR-MXP.opticalthresholds.trunk.otu2.P1I1_2D1.enhancedfecI_4.alarm.LowRxPower | -16.9 (dBm) | -40.0; -39.9; -39.8 .. HighRxPower
AR-MXP.opticalthresholds.trunk.otu2.P1I1_2D1.enhancedfecI_4.alarm.LowTxPower | -8.5 (dBm) | -40.0; -39.9; -39.8 .. HighTxPower
AR-MXP.opticalthresholds.trunk.otu2.P1I1_2D1.enhancedfecI_7.15min.HighLaserBias | 98.0 (%) | 0.0; 0.1; 0.2 .. 100.0
AR-MXP.opticalthresholds.trunk.otu2.P1I1_2D1.enhancedfecI_7.15min.HighRxPower | 0.5 (dBm) | LowRxPower; LowRxPower + 0.1; LowRxPower + 0.2 .. 30.0
AR-MXP.opticalthresholds.trunk.otu2.P1I1_2D1.enhancedfecI_7.15min.HighTxPower | 6.5 (dBm) | LowTxPower; LowTxPower + 0.1; LowTxPower + 0.2 .. 30.0
AR-MXP.opticalthresholds.trunk.otu2.P1I1_2D1.enhancedfecI_7.15min.LowRxPower | -14.4 (dBm) | -40.0; -39.9; -39.8 .. HighRxPower
AR-MXP.opticalthresholds.trunk.otu2.P1I1_2D1.enhancedfecI_7.15min.LowTxPower | -12.0 (dBm) | -40.0; -39.9; -39.8 .. HighTxPower
AR-MXP.opticalthresholds.trunk.otu2.P1I1_2D1.enhancedfecI_7.1day.HighLaserBias | 98.0 (%) | 0.0; 0.1; 0.2 .. 100.0
AR-MXP.opticalthresholds.trunk.otu2.P1I1_2D1.enhancedfecI_7.1day.HighRxPower | 0.5 (dBm) | LowRxPower; LowRxPower + 0.1; LowRxPower + 0.2 .. 30.0
AR-MXP.opticalthresholds.trunk.otu2.P1I1_2D1.enhancedfecI_7.1day.HighTxPower | 6.5 (dBm) | LowTxPower; LowTxPower + 0.1; LowTxPower + 0.2 .. 30.0
AR-MXP.opticalthresholds.trunk.otu2.P1I1_2D1.enhancedfecI_7.1day.LowRxPower | -14.4 (dBm) | -40.0; -39.9; -39.8 .. HighRxPower
AR-MXP.opticalthresholds.trunk.otu2.P1I1_2D1.enhancedfecI_7.1day.LowTxPower | -12.0 (dBm) | -40.0; -39.9; -39.8 .. HighTxPower
AR-MXP.opticalthresholds.trunk.otu2.P1I1_2D1.enhancedfecI_7.alarm.HighLaserBias | 98.0 (%) | 0.0; 0.1; 0.2 .. 100.0
AR-MXP.opticalthresholds.trunk.otu2.P1I1_2D1.enhancedfecI_7.alarm.HighRxPower | 3.0 (dBm) | LowRxPower; LowRxPower + 0.1; LowRxPower + 0.2 .. 30.0
AR-MXP.opticalthresholds.trunk.otu2.P1I1_2D1.enhancedfecI_7.alarm.HighTxPower | 3.0 (dBm) | LowTxPower; LowTxPower + 0.1; LowTxPower + 0.2 .. 30.0
AR-MXP.opticalthresholds.trunk.otu2.P1I1_2D1.enhancedfecI_7.alarm.LowRxPower | -16.9 (dBm) | -40.0; -39.9; -39.8 .. HighRxPower
AR-MXP.opticalthresholds.trunk.otu2.P1I1_2D1.enhancedfecI_7.alarm.LowTxPower | -8.5 (dBm) | -40.0; -39.9; -39.8 .. HighTxPower
AR-MXP.opticalthresholds.trunk.otu2.P1I1_2D1.standardfec.15min.HighLaserBias | 98.0 (%) | 0.0; 0.1; 0.2 .. 100.0
AR-MXP.opticalthresholds.trunk.otu2.P1I1_2D1.standardfec.15min.HighRxPower | 0.5 (dBm) | LowRxPower; LowRxPower + 0.1; LowRxPower + 0.2 .. 30.0
AR-MXP.opticalthresholds.trunk.otu2.P1I1_2D1.standardfec.15min.HighTxPower | 6.5 (dBm) | LowTxPower; LowTxPower + 0.1; LowTxPower + 0.2 .. 30.0
AR-MXP.opticalthresholds.trunk.otu2.P1I1_2D1.standardfec.15min.LowRxPower | -14.4 (dBm) | -40.0; -39.9; -39.8 .. HighRxPower
AR-MXP.opticalthresholds.trunk.otu2.P1I1_2D1.standardfec.15min.LowTxPower | -12.0 (dBm) | -40.0; -39.9; -39.8 .. HighTxPower
AR-MXP.opticalthresholds.trunk.otu2.P1I1_2D1.standardfec.1day.HighLaserBias | 98.0 (%) | 0.0; 0.1; 0.2 .. 100.0
AR-MXP.opticalthresholds.trunk.otu2.P1I1_2D1.standardfec.1day.HighRxPower | 0.5 (dBm) | LowRxPower; LowRxPower + 0.1; LowRxPower + 0.2 .. 30.0
AR-MXP.opticalthresholds.trunk.otu2.P1I1_2D1.standardfec.1day.HighTxPower | 6.5 (dBm) | LowTxPower; LowTxPower + 0.1; LowTxPower + 0.2 .. 30.0
AR-MXP.opticalthresholds.trunk.otu2.P1I1_2D1.standardfec.1day.LowRxPower | -14.4 (dBm) | -40.0; -39.9; -39.8 .. HighRxPower
AR-MXP.opticalthresholds.trunk.otu2.P1I1_2D1.standardfec.1day.LowTxPower | -12.0 (dBm) | -40.0; -39.9; -39.8 .. HighTxPower
AR-MXP.opticalthresholds.trunk.otu2.P1I1_2D1.standardfec.alarm.HighLaserBias | 98.0 (%) | 0.0; 0.1; 0.2 .. 100.0
AR-MXP.opticalthresholds.trunk.otu2.P1I1_2D1.standardfec.alarm.HighRxPower | 3.0 (dBm) | LowRxPower; LowRxPower + 0.1; LowRxPower + 0.2 .. 30.0
AR-MXP.opticalthresholds.trunk.otu2.P1I1_2D1.standardfec.alarm.HighTxPower | 3.0 (dBm) | LowTxPower; LowTxPower + 0.1; LowTxPower + 0.2 .. 30.0
AR-MXP.opticalthresholds.trunk.otu2.P1I1_2D1.standardfec.alarm.LowRxPower | -16.9 (dBm) | -40.0; -39.9; -39.8 .. HighRxPower
AR-MXP.opticalthresholds.trunk.otu2.P1I1_2D1.standardfec.alarm.LowTxPower | -8.5 (dBm) | -40.0; -39.9; -39.8 .. HighTxPower
AR-MXP.opticalthresholds.trunk.otu2.P1L1_2D2.disabledfec.15min.HighLaserBias | 98.0 (%) | 0.0; 0.1; 0.2 .. 100.0
AR-MXP.opticalthresholds.trunk.otu2.P1L1_2D2.disabledfec.15min.HighRxPower | -7.0 (dBm) | LowRxPower; LowRxPower + 0.1; LowRxPower + 0.2 .. 30.0
AR-MXP.opticalthresholds.trunk.otu2.P1L1_2D2.disabledfec.15min.HighTxPower | 10.0 (dBm) | LowTxPower; LowTxPower + 0.1; LowTxPower + 0.2 .. 30.0
AR-MXP.opticalthresholds.trunk.otu2.P1L1_2D2.disabledfec.15min.LowRxPower | -24.0 (dBm) | -40.0; -39.9; -39.8 .. HighRxPower
AR-MXP.opticalthresholds.trunk.otu2.P1L1_2D2.disabledfec.15min.LowTxPower | -6.0 (dBm) | -40.0; -39.9; -39.8 .. HighTxPower
AR-MXP.opticalthresholds.trunk.otu2.P1L1_2D2.disabledfec.1day.HighLaserBias | 98.0 (%) | 0.0; 0.1; 0.2 .. 100.0
AR-MXP.opticalthresholds.trunk.otu2.P1L1_2D2.disabledfec.1day.HighRxPower | -7.0 (dBm) | LowRxPower; LowRxPower + 0.1; LowRxPower + 0.2 .. 30.0
AR-MXP.opticalthresholds.trunk.otu2.P1L1_2D2.disabledfec.1day.HighTxPower | 10.0 (dBm) | LowTxPower; LowTxPower + 0.1; LowTxPower + 0.2 .. 30.0
AR-MXP.opticalthresholds.trunk.otu2.P1L1_2D2.disabledfec.1day.LowRxPower | -24.0 (dBm) | -40.0; -39.9; -39.8 .. HighRxPower
AR-MXP.opticalthresholds.trunk.otu2.P1L1_2D2.disabledfec.1day.LowTxPower | -6.0 (dBm) | -40.0; -39.9; -39.8 .. HighTxPower
AR-MXP.opticalthresholds.trunk.otu2.P1L1_2D2.disabledfec.alarm.HighLaserBias | 98.0 (%) | 0.0; 0.1; 0.2 .. 100.0
AR-MXP.opticalthresholds.trunk.otu2.P1L1_2D2.disabledfec.alarm.HighRxPower | -4.5 (dBm) | LowRxPower; LowRxPower + 0.1; LowRxPower + 0.2 .. 30.0
AR-MXP.opticalthresholds.trunk.otu2.P1L1_2D2.disabledfec.alarm.HighTxPower | 6.5 (dBm) | LowTxPower; LowTxPower + 0.1; LowTxPower + 0.2 .. 30.0
AR-MXP.opticalthresholds.trunk.otu2.P1L1_2D2.disabledfec.alarm.LowRxPower | -26.5 (dBm) | -40.0; -39.9; -39.8 .. HighRxPower
AR-MXP.opticalthresholds.trunk.otu2.P1L1_2D2.disabledfec.alarm.LowTxPower | -2.5 (dBm) | -40.0; -39.9; -39.8 .. HighTxPower
AR-MXP.opticalthresholds.trunk.otu2.P1L1_2D2.enhancedfecI_4.15min.HighLaserBias | 98.0 (%) | 0.0; 0.1; 0.2 .. 100.0
AR-MXP.opticalthresholds.trunk.otu2.P1L1_2D2.enhancedfecI_4.15min.HighRxPower | -7.0 (dBm) | LowRxPower; LowRxPower + 0.1; LowRxPower + 0.2 .. 30.0
AR-MXP.opticalthresholds.trunk.otu2.P1L1_2D2.enhancedfecI_4.15min.HighTxPower | 10.0 (dBm) | LowTxPower; LowTxPower + 0.1; LowTxPower + 0.2 .. 30.0
AR-MXP.opticalthresholds.trunk.otu2.P1L1_2D2.enhancedfecI_4.15min.LowRxPower | -24.0 (dBm) | -40.0; -39.9; -39.8 .. HighRxPower
AR-MXP.opticalthresholds.trunk.otu2.P1L1_2D2.enhancedfecI_4.15min.LowTxPower | -6.0 (dBm) | -40.0; -39.9; -39.8 .. HighTxPower
AR-MXP.opticalthresholds.trunk.otu2.P1L1_2D2.enhancedfecI_4.1day.HighLaserBias | 98.0 (%) | 0.0; 0.1; 0.2 .. 100.0
AR-MXP.opticalthresholds.trunk.otu2.P1L1_2D2.enhancedfecI_4.1day.HighRxPower | -7.0 (dBm) | LowRxPower; LowRxPower + 0.1; LowRxPower + 0.2 .. 30.0
AR-MXP.opticalthresholds.trunk.otu2.P1L1_2D2.enhancedfecI_4.1day.HighTxPower | 10.0 (dBm) | LowTxPower; LowTxPower + 0.1; LowTxPower + 0.2 .. 30.0
AR-MXP.opticalthresholds.trunk.otu2.P1L1_2D2.enhancedfecI_4.1day.LowRxPower | -24.0 (dBm) | -40.0; -39.9; -39.8 .. HighRxPower
AR-MXP.opticalthresholds.trunk.otu2.P1L1_2D2.enhancedfecI_4.1day.LowTxPower | -6.0 (dBm) | -40.0; -39.9; -39.8 .. HighTxPower
AR-MXP.opticalthresholds.trunk.otu2.P1L1_2D2.enhancedfecI_4.alarm.HighLaserBias | 98.0 (%) | 0.0; 0.1; 0.2 .. 100.0
AR-MXP.opticalthresholds.trunk.otu2.P1L1_2D2.enhancedfecI_4.alarm.HighRxPower | -4.5 (dBm) | LowRxPower; LowRxPower + 0.1; LowRxPower + 0.2 .. 30.0
AR-MXP.opticalthresholds.trunk.otu2.P1L1_2D2.enhancedfecI_4.alarm.HighTxPower | 6.5 (dBm) | LowTxPower; LowTxPower + 0.1; LowTxPower + 0.2 .. 30.0
AR-MXP.opticalthresholds.trunk.otu2.P1L1_2D2.enhancedfecI_4.alarm.LowRxPower | -26.5 (dBm) | -40.0; -39.9; -39.8 .. HighRxPower
AR-MXP.opticalthresholds.trunk.otu2.P1L1_2D2.enhancedfecI_4.alarm.LowTxPower | -2.5 (dBm) | -40.0; -39.9; -39.8 .. HighTxPower
AR-MXP.opticalthresholds.trunk.otu2.P1L1_2D2.enhancedfecI_7.15min.HighLaserBias | 98.0 (%) | 0.0; 0.1; 0.2 .. 100.0
AR-MXP.opticalthresholds.trunk.otu2.P1L1_2D2.enhancedfecI_7.15min.HighRxPower | -7.0 (dBm) | LowRxPower; LowRxPower + 0.1; LowRxPower + 0.2 .. 30.0
AR-MXP.opticalthresholds.trunk.otu2.P1L1_2D2.enhancedfecI_7.15min.HighTxPower | 10.0 (dBm) | LowTxPower; LowTxPower + 0.1; LowTxPower + 0.2 .. 30.0
AR-MXP.opticalthresholds.trunk.otu2.P1L1_2D2.enhancedfecI_7.15min.LowRxPower | -24.0 (dBm) | -40.0; -39.9; -39.8 .. HighRxPower
AR-MXP.opticalthresholds.trunk.otu2.P1L1_2D2.enhancedfecI_7.15min.LowTxPower | -6.0 (dBm) | -40.0; -39.9; -39.8 .. HighTxPower
AR-MXP.opticalthresholds.trunk.otu2.P1L1_2D2.enhancedfecI_7.1day.HighLaserBias | 98.0 (%) | 0.0; 0.1; 0.2 .. 100.0
AR-MXP.opticalthresholds.trunk.otu2.P1L1_2D2.enhancedfecI_7.1day.HighRxPower | -7.0 (dBm) | LowRxPower; LowRxPower + 0.1; LowRxPower + 0.2 .. 30.0
AR-MXP.opticalthresholds.trunk.otu2.P1L1_2D2.enhancedfecI_7.1day.HighTxPower | 10.0 (dBm) | LowTxPower; LowTxPower + 0.1; LowTxPower + 0.2 .. 30.0
AR-MXP.opticalthresholds.trunk.otu2.P1L1_2D2.enhancedfecI_7.1day.LowRxPower | -24.0 (dBm) | -40.0; -39.9; -39.8 .. HighRxPower
AR-MXP.opticalthresholds.trunk.otu2.P1L1_2D2.enhancedfecI_7.1day.LowTxPower | -6.0 (dBm) | -40.0; -39.9; -39.8 .. HighTxPower
AR-MXP.opticalthresholds.trunk.otu2.P1L1_2D2.enhancedfecI_7.alarm.HighLaserBias | 98.0 (%) | 0.0; 0.1; 0.2 .. 100.0
AR-MXP.opticalthresholds.trunk.otu2.P1L1_2D2.enhancedfecI_7.alarm.HighRxPower | -4.5 (dBm) | LowRxPower; LowRxPower + 0.1; LowRxPower + 0.2 .. 30.0
AR-MXP.opticalthresholds.trunk.otu2.P1L1_2D2.enhancedfecI_7.alarm.HighTxPower | 6.5 (dBm) | LowTxPower; LowTxPower + 0.1; LowTxPower + 0.2 .. 30.0
AR-MXP.opticalthresholds.trunk.otu2.P1L1_2D2.enhancedfecI_7.alarm.LowRxPower | -26.5 (dBm) | -40.0; -39.9; -39.8 .. HighRxPower
AR-MXP.opticalthresholds.trunk.otu2.P1L1_2D2.enhancedfecI_7.alarm.LowTxPower | -2.5 (dBm) | -40.0; -39.9; -39.8 .. HighTxPower
AR-MXP.opticalthresholds.trunk.otu2.P1L1_2D2.standardfec.15min.HighLaserBias | 98.0 (%) | 0.0; 0.1; 0.2 .. 100.0
AR-MXP.opticalthresholds.trunk.otu2.P1L1_2D2.standardfec.15min.HighRxPower | -7.0 (dBm) | LowRxPower; LowRxPower + 0.1; LowRxPower + 0.2 .. 30.0
AR-MXP.opticalthresholds.trunk.otu2.P1L1_2D2.standardfec.15min.HighTxPower | 10.0 (dBm) | LowTxPower; LowTxPower + 0.1; LowTxPower + 0.2 .. 30.0
AR-MXP.opticalthresholds.trunk.otu2.P1L1_2D2.standardfec.15min.LowRxPower | -24.0 (dBm) | -40.0; -39.9; -39.8 .. HighRxPower
AR-MXP.opticalthresholds.trunk.otu2.P1L1_2D2.standardfec.15min.LowTxPower | -6.0 (dBm) | -40.0; -39.9; -39.8 .. HighTxPower
AR-MXP.opticalthresholds.trunk.otu2.P1L1_2D2.standardfec.1day.HighLaserBias | 98.0 (%) | 0.0; 0.1; 0.2 .. 100.0
AR-MXP.opticalthresholds.trunk.otu2.P1L1_2D2.standardfec.1day.HighRxPower | -7.0 (dBm) | LowRxPower; LowRxPower + 0.1; LowRxPower + 0.2 .. 30.0
AR-MXP.opticalthresholds.trunk.otu2.P1L1_2D2.standardfec.1day.HighTxPower | 10.0 (dBm) | LowTxPower; LowTxPower + 0.1; LowTxPower + 0.2 .. 30.0
AR-MXP.opticalthresholds.trunk.otu2.P1L1_2D2.standardfec.1day.LowRxPower | -24.0 (dBm) | -40.0; -39.9; -39.8 .. HighRxPower
AR-MXP.opticalthresholds.trunk.otu2.P1L1_2D2.standardfec.1day.LowTxPower | -6.0 (dBm) | -40.0; -39.9; -39.8 .. HighTxPower
AR-MXP.opticalthresholds.trunk.otu2.P1L1_2D2.standardfec.alarm.HighLaserBias | 98.0 (%) | 0.0; 0.1; 0.2 .. 100.0
AR-MXP.opticalthresholds.trunk.otu2.P1L1_2D2.standardfec.alarm.HighRxPower | -4.5 (dBm) | LowRxPower; LowRxPower + 0.1; LowRxPower + 0.2 .. 30.0
AR-MXP.opticalthresholds.trunk.otu2.P1L1_2D2.standardfec.alarm.HighTxPower | 6.5 (dBm) | LowTxPower; LowTxPower + 0.1; LowTxPower + 0.2 .. 30.0
AR-MXP.opticalthresholds.trunk.otu2.P1L1_2D2.standardfec.alarm.LowRxPower | -26.5 (dBm) | -40.0; -39.9; -39.8 .. HighRxPower
AR-MXP.opticalthresholds.trunk.otu2.P1L1_2D2.standardfec.alarm.LowTxPower | -2.5 (dBm) | -40.0; -39.9; -39.8 .. HighTxPower
AR-MXP.opticalthresholds.trunk.otu2.P1S1_2D1.disabledfec.15min.HighLaserBias | 98.0 (%) | 0.0; 0.1; 0.2 .. 100.0
AR-MXP.opticalthresholds.trunk.otu2.P1S1_2D1.disabledfec.15min.HighRxPower | 2.0 (dBm) | LowRxPower; LowRxPower + 0.1; LowRxPower + 0.2 .. 30.0
AR-MXP.opticalthresholds.trunk.otu2.P1S1_2D1.disabledfec.15min.HighTxPower | 8.0 (dBm) | LowTxPower; LowTxPower + 0.1; LowTxPower + 0.2 .. 30.0
AR-MXP.opticalthresholds.trunk.otu2.P1S1_2D1.disabledfec.15min.LowRxPower | -15.8 (dBm) | -40.0; -39.9; -39.8 .. HighRxPower
AR-MXP.opticalthresholds.trunk.otu2.P1S1_2D1.disabledfec.15min.LowTxPower | -7.0 (dBm) | -40.0; -39.9; -39.8 .. HighTxPower
AR-MXP.opticalthresholds.trunk.otu2.P1S1_2D1.disabledfec.1day.HighLaserBias | 98.0 (%) | 0.0; 0.1; 0.2 .. 100.0
AR-MXP.opticalthresholds.trunk.otu2.P1S1_2D1.disabledfec.1day.HighRxPower | 2.0 (dBm) | LowRxPower; LowRxPower + 0.1; LowRxPower + 0.2 .. 30.0
AR-MXP.opticalthresholds.trunk.otu2.P1S1_2D1.disabledfec.1day.HighTxPower | 8.0 (dBm) | LowTxPower; LowTxPower + 0.1; LowTxPower + 0.2 .. 30.0
AR-MXP.opticalthresholds.trunk.otu2.P1S1_2D1.disabledfec.1day.LowRxPower | -15.8 (dBm) | -40.0; -39.9; -39.8 .. HighRxPower
AR-MXP.opticalthresholds.trunk.otu2.P1S1_2D1.disabledfec.1day.LowTxPower | -7.0 (dBm) | -40.0; -39.9; -39.8 .. HighTxPower
AR-MXP.opticalthresholds.trunk.otu2.P1S1_2D1.disabledfec.alarm.HighLaserBias | 98.0 (%) | 0.0; 0.1; 0.2 .. 100.0
AR-MXP.opticalthresholds.trunk.otu2.P1S1_2D1.disabledfec.alarm.HighRxPower | 4.5 (dBm) | LowRxPower; LowRxPower + 0.1; LowRxPower + 0.2 .. 30.0
AR-MXP.opticalthresholds.trunk.otu2.P1S1_2D1.disabledfec.alarm.HighTxPower | 4.5 (dBm) | LowTxPower; LowTxPower + 0.1; LowTxPower + 0.2 .. 30.0
AR-MXP.opticalthresholds.trunk.otu2.P1S1_2D1.disabledfec.alarm.LowRxPower | -18.3 (dBm) | -40.0; -39.9; -39.8 .. HighRxPower
AR-MXP.opticalthresholds.trunk.otu2.P1S1_2D1.disabledfec.alarm.LowTxPower | -3.5 (dBm) | -40.0; -39.9; -39.8 .. HighTxPower
AR-MXP.opticalthresholds.trunk.otu2.P1S1_2D1.enhancedfecI_4.15min.HighLaserBias | 98.0 (%) | 0.0; 0.1; 0.2 .. 100.0
AR-MXP.opticalthresholds.trunk.otu2.P1S1_2D1.enhancedfecI_4.15min.HighRxPower | 2.0 (dBm) | LowRxPower; LowRxPower + 0.1; LowRxPower + 0.2 .. 30.0
AR-MXP.opticalthresholds.trunk.otu2.P1S1_2D1.enhancedfecI_4.15min.HighTxPower | 8.0 (dBm) | LowTxPower; LowTxPower + 0.1; LowTxPower + 0.2 .. 30.0
AR-MXP.opticalthresholds.trunk.otu2.P1S1_2D1.enhancedfecI_4.15min.LowRxPower | -15.8 (dBm) | -40.0; -39.9; -39.8 .. HighRxPower
AR-MXP.opticalthresholds.trunk.otu2.P1S1_2D1.enhancedfecI_4.15min.LowTxPower | -7.0 (dBm) | -40.0; -39.9; -39.8 .. HighTxPower
AR-MXP.opticalthresholds.trunk.otu2.P1S1_2D1.enhancedfecI_4.1day.HighLaserBias | 98.0 (%) | 0.0; 0.1; 0.2 .. 100.0
AR-MXP.opticalthresholds.trunk.otu2.P1S1_2D1.enhancedfecI_4.1day.HighRxPower | 2.0 (dBm) | LowRxPower; LowRxPower + 0.1; LowRxPower + 0.2 .. 30.0
AR-MXP.opticalthresholds.trunk.otu2.P1S1_2D1.enhancedfecI_4.1day.HighTxPower | 8.0 (dBm) | LowTxPower; LowTxPower + 0.1; LowTxPower + 0.2 .. 30.0
AR-MXP.opticalthresholds.trunk.otu2.P1S1_2D1.enhancedfecI_4.1day.LowRxPower | -15.8 (dBm) | -40.0; -39.9; -39.8 .. HighRxPower
AR-MXP.opticalthresholds.trunk.otu2.P1S1_2D1.enhancedfecI_4.1day.LowTxPower | -7.0 (dBm) | -40.0; -39.9; -39.8 .. HighTxPower
AR-MXP.opticalthresholds.trunk.otu2.P1S1_2D1.enhancedfecI_4.alarm.HighLaserBias | 98.0 (%) | 0.0; 0.1; 0.2 .. 100.0
AR-MXP.opticalthresholds.trunk.otu2.P1S1_2D1.enhancedfecI_4.alarm.HighRxPower | 4.5 (dBm) | LowRxPower; LowRxPower + 0.1; LowRxPower + 0.2 .. 30.0
AR-MXP.opticalthresholds.trunk.otu2.P1S1_2D1.enhancedfecI_4.alarm.HighTxPower | 4.5 (dBm) | LowTxPower; LowTxPower + 0.1; LowTxPower + 0.2 .. 30.0
AR-MXP.opticalthresholds.trunk.otu2.P1S1_2D1.enhancedfecI_4.alarm.LowRxPower | -18.3 (dBm) | -40.0; -39.9; -39.8 .. HighRxPower
AR-MXP.opticalthresholds.trunk.otu2.P1S1_2D1.enhancedfecI_4.alarm.LowTxPower | -3.5 (dBm) | -40.0; -39.9; -39.8 .. HighTxPower
AR-MXP.opticalthresholds.trunk.otu2.P1S1_2D1.enhancedfecI_7.15min.HighLaserBias | 98.0 (%) | 0.0; 0.1; 0.2 .. 100.0
AR-MXP.opticalthresholds.trunk.otu2.P1S1_2D1.enhancedfecI_7.15min.HighRxPower | 2.0 (dBm) | LowRxPower; LowRxPower + 0.1; LowRxPower + 0.2 .. 30.0
AR-MXP.opticalthresholds.trunk.otu2.P1S1_2D1.enhancedfecI_7.15min.HighTxPower | 8.0 (dBm) | LowTxPower; LowTxPower + 0.1; LowTxPower + 0.2 .. 30.0
AR-MXP.opticalthresholds.trunk.otu2.P1S1_2D1.enhancedfecI_7.15min.LowRxPower | -15.8 (dBm) | -40.0; -39.9; -39.8 .. HighRxPower
AR-MXP.opticalthresholds.trunk.otu2.P1S1_2D1.enhancedfecI_7.15min.LowTxPower | -7.0 (dBm) | -40.0; -39.9; -39.8 .. HighTxPower
AR-MXP.opticalthresholds.trunk.otu2.P1S1_2D1.enhancedfecI_7.1day.HighLaserBias | 98.0 (%) | 0.0; 0.1; 0.2 .. 100.0
AR-MXP.opticalthresholds.trunk.otu2.P1S1_2D1.enhancedfecI_7.1day.HighRxPower | 2.0 (dBm) | LowRxPower; LowRxPower + 0.1; LowRxPower + 0.2 .. 30.0
AR-MXP.opticalthresholds.trunk.otu2.P1S1_2D1.enhancedfecI_7.1day.HighTxPower | 8.0 (dBm) | LowTxPower; LowTxPower + 0.1; LowTxPower + 0.2 .. 30.0
AR-MXP.opticalthresholds.trunk.otu2.P1S1_2D1.enhancedfecI_7.1day.LowRxPower | -15.8 (dBm) | -40.0; -39.9; -39.8 .. HighRxPower
AR-MXP.opticalthresholds.trunk.otu2.P1S1_2D1.enhancedfecI_7.1day.LowTxPower | -7.0 (dBm) | -40.0; -39.9; -39.8 .. HighTxPower
AR-MXP.opticalthresholds.trunk.otu2.P1S1_2D1.enhancedfecI_7.alarm.HighLaserBias | 98.0 (%) | 0.0; 0.1; 0.2 .. 100.0
AR-MXP.opticalthresholds.trunk.otu2.P1S1_2D1.enhancedfecI_7.alarm.HighRxPower | 4.5 (dBm) | LowRxPower; LowRxPower + 0.1; LowRxPower + 0.2 .. 30.0
AR-MXP.opticalthresholds.trunk.otu2.P1S1_2D1.enhancedfecI_7.alarm.HighTxPower | 4.5 (dBm) | LowTxPower; LowTxPower + 0.1; LowTxPower + 0.2 .. 30.0
AR-MXP.opticalthresholds.trunk.otu2.P1S1_2D1.enhancedfecI_7.alarm.LowRxPower | -18.3 (dBm) | -40.0; -39.9; -39.8 .. HighRxPower
AR-MXP.opticalthresholds.trunk.otu2.P1S1_2D1.enhancedfecI_7.alarm.LowTxPower | -3.5 (dBm) | -40.0; -39.9; -39.8 .. HighTxPower
AR-MXP.opticalthresholds.trunk.otu2.P1S1_2D1.standardfec.15min.HighLaserBias | 98.0 (%) | 0.0; 0.1; 0.2 .. 100.0
AR-MXP.opticalthresholds.trunk.otu2.P1S1_2D1.standardfec.15min.HighRxPower | 2.0 (dBm) | LowRxPower; LowRxPower + 0.1; LowRxPower + 0.2 .. 30.0
AR-MXP.opticalthresholds.trunk.otu2.P1S1_2D1.standardfec.15min.HighTxPower | 8.0 (dBm) | LowTxPower; LowTxPower + 0.1; LowTxPower + 0.2 .. 30.0
AR-MXP.opticalthresholds.trunk.otu2.P1S1_2D1.standardfec.15min.LowRxPower | -15.8 (dBm) | -40.0; -39.9; -39.8 .. HighRxPower
AR-MXP.opticalthresholds.trunk.otu2.P1S1_2D1.standardfec.15min.LowTxPower | -7.0 (dBm) | -40.0; -39.9; -39.8 .. HighTxPower
AR-MXP.opticalthresholds.trunk.otu2.P1S1_2D1.standardfec.1day.HighLaserBias | 98.0 (%) | 0.0; 0.1; 0.2 .. 100.0
AR-MXP.opticalthresholds.trunk.otu2.P1S1_2D1.standardfec.1day.HighRxPower | 2.0 (dBm) | LowRxPower; LowRxPower + 0.1; LowRxPower + 0.2 .. 30.0
AR-MXP.opticalthresholds.trunk.otu2.P1S1_2D1.standardfec.1day.HighTxPower | 8.0 (dBm) | LowTxPower; LowTxPower + 0.1; LowTxPower + 0.2 .. 30.0
AR-MXP.opticalthresholds.trunk.otu2.P1S1_2D1.standardfec.1day.LowRxPower | -15.8 (dBm) | -40.0; -39.9; -39.8 .. HighRxPower
AR-MXP.opticalthresholds.trunk.otu2.P1S1_2D1.standardfec.1day.LowTxPower | -7.0 (dBm) | -40.0; -39.9; -39.8 .. HighTxPower
AR-MXP.opticalthresholds.trunk.otu2.P1S1_2D1.standardfec.alarm.HighLaserBias | 98.0 (%) | 0.0; 0.1; 0.2 .. 100.0
AR-MXP.opticalthresholds.trunk.otu2.P1S1_2D1.standardfec.alarm.HighRxPower | 4.5 (dBm) | LowRxPower; LowRxPower + 0.1; LowRxPower + 0.2 .. 30.0
AR-MXP.opticalthresholds.trunk.otu2.P1S1_2D1.standardfec.alarm.HighTxPower | 4.5 (dBm) | LowTxPower; LowTxPower + 0.1; LowTxPower + 0.2 .. 30.0
AR-MXP.opticalthresholds.trunk.otu2.P1S1_2D1.standardfec.alarm.LowRxPower | -18.3 (dBm) | -40.0; -39.9; -39.8 .. HighRxPower
AR-MXP.opticalthresholds.trunk.otu2.P1S1_2D1.standardfec.alarm.LowTxPower | -3.5 (dBm) | -40.0; -39.9; -39.8 .. HighTxPower
AR-MXP.opticalthresholds.trunk.otu2.cwdm40km.disabledfec.15min.HighLaserBias | 98.0 (%) | 0.0; 0.1; 0.2 .. 100.0
AR-MXP.opticalthresholds.trunk.otu2.cwdm40km.disabledfec.15min.HighRxPower | -7.0 (dBm) | LowRxPower; LowRxPower + 0.1; LowRxPower + 0.2 .. 30.0
AR-MXP.opticalthresholds.trunk.otu2.cwdm40km.disabledfec.15min.HighTxPower | 13.0 (dBm) | LowTxPower; LowTxPower + 0.1; LowTxPower + 0.2 .. 30.0
AR-MXP.opticalthresholds.trunk.otu2.cwdm40km.disabledfec.15min.LowRxPower | -14.0 (dBm) | -40.0; -39.9; -39.8 .. HighRxPower
AR-MXP.opticalthresholds.trunk.otu2.cwdm40km.disabledfec.15min.LowTxPower | -3.0 (dBm) | -40.0; -39.9; -39.8 .. HighTxPower
AR-MXP.opticalthresholds.trunk.otu2.cwdm40km.disabledfec.1day.HighLaserBias | 98.0 (%) | 0.0; 0.1; 0.2 .. 100.0
AR-MXP.opticalthresholds.trunk.otu2.cwdm40km.disabledfec.1day.HighRxPower | -7.0 (dBm) | LowRxPower; LowRxPower + 0.1; LowRxPower + 0.2 .. 30.0
AR-MXP.opticalthresholds.trunk.otu2.cwdm40km.disabledfec.1day.HighTxPower | 13.0 (dBm) | LowTxPower; LowTxPower + 0.1; LowTxPower + 0.2 .. 30.0
AR-MXP.opticalthresholds.trunk.otu2.cwdm40km.disabledfec.1day.LowRxPower | -14.0 (dBm) | -40.0; -39.9; -39.8 .. HighRxPower
AR-MXP.opticalthresholds.trunk.otu2.cwdm40km.disabledfec.1day.LowTxPower | -3.0 (dBm) | -40.0; -39.9; -39.8 .. HighTxPower
AR-MXP.opticalthresholds.trunk.otu2.cwdm40km.disabledfec.alarm.HighLaserBias | 98.0 (%) | 0.0; 0.1; 0.2 .. 100.0
AR-MXP.opticalthresholds.trunk.otu2.cwdm40km.disabledfec.alarm.HighRxPower | -4.5 (dBm) | LowRxPower; LowRxPower + 0.1; LowRxPower + 0.2 .. 30.0
AR-MXP.opticalthresholds.trunk.otu2.cwdm40km.disabledfec.alarm.HighTxPower | 9.5 (dBm) | LowTxPower; LowTxPower + 0.1; LowTxPower + 0.2 .. 30.0
AR-MXP.opticalthresholds.trunk.otu2.cwdm40km.disabledfec.alarm.LowRxPower | -16.5 (dBm) | -40.0; -39.9; -39.8 .. HighRxPower
AR-MXP.opticalthresholds.trunk.otu2.cwdm40km.disabledfec.alarm.LowTxPower | 0.5 (dBm) | -40.0; -39.9; -39.8 .. HighTxPower
AR-MXP.opticalthresholds.trunk.otu2.cwdm40km.enhancedfecI_4.15min.HighLaserBias | 98.0 (%) | 0.0; 0.1; 0.2 .. 100.0
AR-MXP.opticalthresholds.trunk.otu2.cwdm40km.enhancedfecI_4.15min.HighRxPower | -7.0 (dBm) | LowRxPower; LowRxPower + 0.1; LowRxPower + 0.2 .. 30.0
AR-MXP.opticalthresholds.trunk.otu2.cwdm40km.enhancedfecI_4.15min.HighTxPower | 13.0 (dBm) | LowTxPower; LowTxPower + 0.1; LowTxPower + 0.2 .. 30.0
AR-MXP.opticalthresholds.trunk.otu2.cwdm40km.enhancedfecI_4.15min.LowRxPower | -14.0 (dBm) | -40.0; -39.9; -39.8 .. HighRxPower
AR-MXP.opticalthresholds.trunk.otu2.cwdm40km.enhancedfecI_4.15min.LowTxPower | -3.0 (dBm) | -40.0; -39.9; -39.8 .. HighTxPower
AR-MXP.opticalthresholds.trunk.otu2.cwdm40km.enhancedfecI_4.1day.HighLaserBias | 98.0 (%) | 0.0; 0.1; 0.2 .. 100.0
AR-MXP.opticalthresholds.trunk.otu2.cwdm40km.enhancedfecI_4.1day.HighRxPower | -7.0 (dBm) | LowRxPower; LowRxPower + 0.1; LowRxPower + 0.2 .. 30.0
AR-MXP.opticalthresholds.trunk.otu2.cwdm40km.enhancedfecI_4.1day.HighTxPower | 13.0 (dBm) | LowTxPower; LowTxPower + 0.1; LowTxPower + 0.2 .. 30.0
AR-MXP.opticalthresholds.trunk.otu2.cwdm40km.enhancedfecI_4.1day.LowRxPower | -14.0 (dBm) | -40.0; -39.9; -39.8 .. HighRxPower
AR-MXP.opticalthresholds.trunk.otu2.cwdm40km.enhancedfecI_4.1day.LowTxPower | -3.0 (dBm) | -40.0; -39.9; -39.8 .. HighTxPower
AR-MXP.opticalthresholds.trunk.otu2.cwdm40km.enhancedfecI_4.alarm.HighLaserBias | 98.0 (%) | 0.0; 0.1; 0.2 .. 100.0
AR-MXP.opticalthresholds.trunk.otu2.cwdm40km.enhancedfecI_4.alarm.HighRxPower | -4.5 (dBm) | LowRxPower; LowRxPower + 0.1; LowRxPower + 0.2 .. 30.0
AR-MXP.opticalthresholds.trunk.otu2.cwdm40km.enhancedfecI_4.alarm.HighTxPower | 9.5 (dBm) | LowTxPower; LowTxPower + 0.1; LowTxPower + 0.2 .. 30.0
AR-MXP.opticalthresholds.trunk.otu2.cwdm40km.enhancedfecI_4.alarm.LowRxPower | -16.5 (dBm) | -40.0; -39.9; -39.8 .. HighRxPower
AR-MXP.opticalthresholds.trunk.otu2.cwdm40km.enhancedfecI_4.alarm.LowTxPower | 0.5 (dBm) | -40.0; -39.9; -39.8 .. HighTxPower
AR-MXP.opticalthresholds.trunk.otu2.cwdm40km.enhancedfecI_7.15min.HighLaserBias | 98.0 (%) | 0.0; 0.1; 0.2 .. 100.0
AR-MXP.opticalthresholds.trunk.otu2.cwdm40km.enhancedfecI_7.15min.HighRxPower | -7.0 (dBm) | LowRxPower; LowRxPower + 0.1; LowRxPower + 0.2 .. 30.0
AR-MXP.opticalthresholds.trunk.otu2.cwdm40km.enhancedfecI_7.15min.HighTxPower | 13.0 (dBm) | LowTxPower; LowTxPower + 0.1; LowTxPower + 0.2 .. 30.0
AR-MXP.opticalthresholds.trunk.otu2.cwdm40km.enhancedfecI_7.15min.LowRxPower | -14.0 (dBm) | -40.0; -39.9; -39.8 .. HighRxPower
AR-MXP.opticalthresholds.trunk.otu2.cwdm40km.enhancedfecI_7.15min.LowTxPower | -3.0 (dBm) | -40.0; -39.9; -39.8 .. HighTxPower
AR-MXP.opticalthresholds.trunk.otu2.cwdm40km.enhancedfecI_7.1day.HighLaserBias | 98.0 (%) | 0.0; 0.1; 0.2 .. 100.0
AR-MXP.opticalthresholds.trunk.otu2.cwdm40km.enhancedfecI_7.1day.HighRxPower | -7.0 (dBm) | LowRxPower; LowRxPower + 0.1; LowRxPower + 0.2 .. 30.0
AR-MXP.opticalthresholds.trunk.otu2.cwdm40km.enhancedfecI_7.1day.HighTxPower | 13.0 (dBm) | LowTxPower; LowTxPower + 0.1; LowTxPower + 0.2 .. 30.0
AR-MXP.opticalthresholds.trunk.otu2.cwdm40km.enhancedfecI_7.1day.LowRxPower | -14.0 (dBm) | -40.0; -39.9; -39.8 .. HighRxPower
AR-MXP.opticalthresholds.trunk.otu2.cwdm40km.enhancedfecI_7.1day.LowTxPower | -3.0 (dBm) | -40.0; -39.9; -39.8 .. HighTxPower
AR-MXP.opticalthresholds.trunk.otu2.cwdm40km.enhancedfecI_7.alarm.HighLaserBias | 98.0 (%) | 0.0; 0.1; 0.2 .. 100.0
AR-MXP.opticalthresholds.trunk.otu2.cwdm40km.enhancedfecI_7.alarm.HighRxPower | -4.5 (dBm) | LowRxPower; LowRxPower + 0.1; LowRxPower + 0.2 .. 30.0
AR-MXP.opticalthresholds.trunk.otu2.cwdm40km.enhancedfecI_7.alarm.HighTxPower | 9.5 (dBm) | LowTxPower; LowTxPower + 0.1; LowTxPower + 0.2 .. 30.0
AR-MXP.opticalthresholds.trunk.otu2.cwdm40km.enhancedfecI_7.alarm.LowRxPower | -16.5 (dBm) | -40.0; -39.9; -39.8 .. HighRxPower
AR-MXP.opticalthresholds.trunk.otu2.cwdm40km.enhancedfecI_7.alarm.LowTxPower | 0.5 (dBm) | -40.0; -39.9; -39.8 .. HighTxPower
AR-MXP.opticalthresholds.trunk.otu2.cwdm40km.standardfec.15min.HighLaserBias | 98.0 (%) | 0.0; 0.1; 0.2 .. 100.0
AR-MXP.opticalthresholds.trunk.otu2.cwdm40km.standardfec.15min.HighRxPower | -7.0 (dBm) | LowRxPower; LowRxPower + 0.1; LowRxPower + 0.2 .. 30.0
AR-MXP.opticalthresholds.trunk.otu2.cwdm40km.standardfec.15min.HighTxPower | 13.0 (dBm) | LowTxPower; LowTxPower + 0.1; LowTxPower + 0.2 .. 30.0
AR-MXP.opticalthresholds.trunk.otu2.cwdm40km.standardfec.15min.LowRxPower | -14.0 (dBm) | -40.0; -39.9; -39.8 .. HighRxPower
AR-MXP.opticalthresholds.trunk.otu2.cwdm40km.standardfec.15min.LowTxPower | -3.0 (dBm) | -40.0; -39.9; -39.8 .. HighTxPower
AR-MXP.opticalthresholds.trunk.otu2.cwdm40km.standardfec.1day.HighLaserBias | 98.0 (%) | 0.0; 0.1; 0.2 .. 100.0
AR-MXP.opticalthresholds.trunk.otu2.cwdm40km.standardfec.1day.HighRxPower | -7.0 (dBm) | LowRxPower; LowRxPower + 0.1; LowRxPower + 0.2 .. 30.0
AR-MXP.opticalthresholds.trunk.otu2.cwdm40km.standardfec.1day.HighTxPower | 13.0 (dBm) | LowTxPower; LowTxPower + 0.1; LowTxPower + 0.2 .. 30.0
AR-MXP.opticalthresholds.trunk.otu2.cwdm40km.standardfec.1day.LowRxPower | -14.0 (dBm) | -40.0; -39.9; -39.8 .. HighRxPower
AR-MXP.opticalthresholds.trunk.otu2.cwdm40km.standardfec.1day.LowTxPower | -3.0 (dBm) | -40.0; -39.9; -39.8 .. HighTxPower
AR-MXP.opticalthresholds.trunk.otu2.cwdm40km.standardfec.alarm.HighLaserBias | 98.0 (%) | 0.0; 0.1; 0.2 .. 100.0
AR-MXP.opticalthresholds.trunk.otu2.cwdm40km.standardfec.alarm.HighRxPower | -4.5 (dBm) | LowRxPower; LowRxPower + 0.1; LowRxPower + 0.2 .. 30.0
AR-MXP.opticalthresholds.trunk.otu2.cwdm40km.standardfec.alarm.HighTxPower | 9.5 (dBm) | LowTxPower; LowTxPower + 0.1; LowTxPower + 0.2 .. 30.0
AR-MXP.opticalthresholds.trunk.otu2.cwdm40km.standardfec.alarm.LowRxPower | -16.5 (dBm) | -40.0; -39.9; -39.8 .. HighRxPower
AR-MXP.opticalthresholds.trunk.otu2.cwdm40km.standardfec.alarm.LowTxPower | 0.5 (dBm) | -40.0; -39.9; -39.8 .. HighTxPower
AR-MXP.opticalthresholds.trunk.otu2.dwdm.disabledfec.15min.HighLaserBias | 98.0 (%) | 0.0; 0.1; 0.2 .. 100.0
AR-MXP.opticalthresholds.trunk.otu2.dwdm.disabledfec.15min.HighRxPower | -7.0 (dBm) | LowRxPower; LowRxPower + 0.1; LowRxPower + 0.2 .. 30.0
AR-MXP.opticalthresholds.trunk.otu2.dwdm.disabledfec.15min.HighTxPower | 10.0 (dBm) | LowTxPower; LowTxPower + 0.1; LowTxPower + 0.2 .. 30.0
AR-MXP.opticalthresholds.trunk.otu2.dwdm.disabledfec.15min.LowRxPower | -24.0 (dBm) | -40.0; -39.9; -39.8 .. HighRxPower
AR-MXP.opticalthresholds.trunk.otu2.dwdm.disabledfec.15min.LowTxPower | -6.0 (dBm) | -40.0; -39.9; -39.8 .. HighTxPower
AR-MXP.opticalthresholds.trunk.otu2.dwdm.disabledfec.1day.HighLaserBias | 98.0 (%) | 0.0; 0.1; 0.2 .. 100.0
AR-MXP.opticalthresholds.trunk.otu2.dwdm.disabledfec.1day.HighRxPower | -7.0 (dBm) | LowRxPower; LowRxPower + 0.1; LowRxPower + 0.2 .. 30.0
AR-MXP.opticalthresholds.trunk.otu2.dwdm.disabledfec.1day.HighTxPower | 10.0 (dBm) | LowTxPower; LowTxPower + 0.1; LowTxPower + 0.2 .. 30.0
AR-MXP.opticalthresholds.trunk.otu2.dwdm.disabledfec.1day.LowRxPower | -24.0 (dBm) | -40.0; -39.9; -39.8 .. HighRxPower
AR-MXP.opticalthresholds.trunk.otu2.dwdm.disabledfec.1day.LowTxPower | -6.0 (dBm) | -40.0; -39.9; -39.8 .. HighTxPower
AR-MXP.opticalthresholds.trunk.otu2.dwdm.disabledfec.alarm.HighLaserBias | 98.0 (%) | 0.0; 0.1; 0.2 .. 100.0
AR-MXP.opticalthresholds.trunk.otu2.dwdm.disabledfec.alarm.HighRxPower | -4.5 (dBm) | LowRxPower; LowRxPower + 0.1; LowRxPower + 0.2 .. 30.0
AR-MXP.opticalthresholds.trunk.otu2.dwdm.disabledfec.alarm.HighTxPower | 6.5 (dBm) | LowTxPower; LowTxPower + 0.1; LowTxPower + 0.2 .. 30.0
AR-MXP.opticalthresholds.trunk.otu2.dwdm.disabledfec.alarm.LowRxPower | -26.5 (dBm) | -40.0; -39.9; -39.8 .. HighRxPower
AR-MXP.opticalthresholds.trunk.otu2.dwdm.disabledfec.alarm.LowTxPower | -2.5 (dBm) | -40.0; -39.9; -39.8 .. HighTxPower
AR-MXP.opticalthresholds.trunk.otu2.dwdm.enhancedfecI_4.15min.HighLaserBias | 98.0 (%) | 0.0; 0.1; 0.2 .. 100.0
AR-MXP.opticalthresholds.trunk.otu2.dwdm.enhancedfecI_4.15min.HighRxPower | -7.0 (dBm) | LowRxPower; LowRxPower + 0.1; LowRxPower + 0.2 .. 30.0
AR-MXP.opticalthresholds.trunk.otu2.dwdm.enhancedfecI_4.15min.HighTxPower | 9.0 (dBm) | LowTxPower; LowTxPower + 0.1; LowTxPower + 0.2 .. 30.0
AR-MXP.opticalthresholds.trunk.otu2.dwdm.enhancedfecI_4.15min.LowRxPower | -26.5 (dBm) | -40.0; -39.9; -39.8 .. HighRxPower
AR-MXP.opticalthresholds.trunk.otu2.dwdm.enhancedfecI_4.15min.LowTxPower | -6.0 (dBm) | -40.0; -39.9; -39.8 .. HighTxPower
AR-MXP.opticalthresholds.trunk.otu2.dwdm.enhancedfecI_4.1day.HighLaserBias | 98.0 (%) | 0.0; 0.1; 0.2 .. 100.0
AR-MXP.opticalthresholds.trunk.otu2.dwdm.enhancedfecI_4.1day.HighRxPower | -7.0 (dBm) | LowRxPower; LowRxPower + 0.1; LowRxPower + 0.2 .. 30.0
AR-MXP.opticalthresholds.trunk.otu2.dwdm.enhancedfecI_4.1day.HighTxPower | 9.0 (dBm) | LowTxPower; LowTxPower + 0.1; LowTxPower + 0.2 .. 30.0
AR-MXP.opticalthresholds.trunk.otu2.dwdm.enhancedfecI_4.1day.LowRxPower | -26.5 (dBm) | -40.0; -39.9; -39.8 .. HighRxPower
AR-MXP.opticalthresholds.trunk.otu2.dwdm.enhancedfecI_4.1day.LowTxPower | -6.0 (dBm) | -40.0; -39.9; -39.8 .. HighTxPower
AR-MXP.opticalthresholds.trunk.otu2.dwdm.enhancedfecI_4.alarm.HighLaserBias | 98.0 (%) | 0.0; 0.1; 0.2 .. 100.0
AR-MXP.opticalthresholds.trunk.otu2.dwdm.enhancedfecI_4.alarm.HighRxPower | -4.5 (dBm) | LowRxPower; LowRxPower + 0.1; LowRxPower + 0.2 .. 30.0
AR-MXP.opticalthresholds.trunk.otu2.dwdm.enhancedfecI_4.alarm.HighTxPower | 5.5 (dBm) | LowTxPower; LowTxPower + 0.1; LowTxPower + 0.2 .. 30.0
AR-MXP.opticalthresholds.trunk.otu2.dwdm.enhancedfecI_4.alarm.LowRxPower | -29.0 (dBm) | -40.0; -39.9; -39.8 .. HighRxPower
AR-MXP.opticalthresholds.trunk.otu2.dwdm.enhancedfecI_4.alarm.LowTxPower | -2.5 (dBm) | -40.0; -39.9; -39.8 .. HighTxPower
AR-MXP.opticalthresholds.trunk.otu2.dwdm.enhancedfecI_7.15min.HighLaserBias | 98.0 (%) | 0.0; 0.1; 0.2 .. 100.0
AR-MXP.opticalthresholds.trunk.otu2.dwdm.enhancedfecI_7.15min.HighRxPower | -7.0 (dBm) | LowRxPower; LowRxPower + 0.1; LowRxPower + 0.2 .. 30.0
AR-MXP.opticalthresholds.trunk.otu2.dwdm.enhancedfecI_7.15min.HighTxPower | 9.0 (dBm) | LowTxPower; LowTxPower + 0.1; LowTxPower + 0.2 .. 30.0
AR-MXP.opticalthresholds.trunk.otu2.dwdm.enhancedfecI_7.15min.LowRxPower | -26.5 (dBm) | -40.0; -39.9; -39.8 .. HighRxPower
AR-MXP.opticalthresholds.trunk.otu2.dwdm.enhancedfecI_7.15min.LowTxPower | -6.0 (dBm) | -40.0; -39.9; -39.8 .. HighTxPower
AR-MXP.opticalthresholds.trunk.otu2.dwdm.enhancedfecI_7.1day.HighLaserBias | 98.0 (%) | 0.0; 0.1; 0.2 .. 100.0
AR-MXP.opticalthresholds.trunk.otu2.dwdm.enhancedfecI_7.1day.HighRxPower | -7.0 (dBm) | LowRxPower; LowRxPower + 0.1; LowRxPower + 0.2 .. 30.0
AR-MXP.opticalthresholds.trunk.otu2.dwdm.enhancedfecI_7.1day.HighTxPower | 9.0 (dBm) | LowTxPower; LowTxPower + 0.1; LowTxPower + 0.2 .. 30.0
AR-MXP.opticalthresholds.trunk.otu2.dwdm.enhancedfecI_7.1day.LowRxPower | -26.5 (dBm) | -40.0; -39.9; -39.8 .. HighRxPower
AR-MXP.opticalthresholds.trunk.otu2.dwdm.enhancedfecI_7.1day.LowTxPower | -6.0 (dBm) | -40.0; -39.9; -39.8 .. HighTxPower
AR-MXP.opticalthresholds.trunk.otu2.dwdm.enhancedfecI_7.alarm.HighLaserBias | 98.0 (%) | 0.0; 0.1; 0.2 .. 100.0
AR-MXP.opticalthresholds.trunk.otu2.dwdm.enhancedfecI_7.alarm.HighRxPower | -4.5 (dBm) | LowRxPower; LowRxPower + 0.1; LowRxPower + 0.2 .. 30.0
AR-MXP.opticalthresholds.trunk.otu2.dwdm.enhancedfecI_7.alarm.HighTxPower | 5.5 (dBm) | LowTxPower; LowTxPower + 0.1; LowTxPower + 0.2 .. 30.0
AR-MXP.opticalthresholds.trunk.otu2.dwdm.enhancedfecI_7.alarm.LowRxPower | -29.0 (dBm) | -40.0; -39.9; -39.8 .. HighRxPower
AR-MXP.opticalthresholds.trunk.otu2.dwdm.enhancedfecI_7.alarm.LowTxPower | -2.5 (dBm) | -40.0; -39.9; -39.8 .. HighTxPower
AR-MXP.opticalthresholds.trunk.otu2.dwdm.standardfec.15min.HighLaserBias | 98.0 (%) | 0.0; 0.1; 0.2 .. 100.0
AR-MXP.opticalthresholds.trunk.otu2.dwdm.standardfec.15min.HighRxPower | -7.0 (dBm) | LowRxPower; LowRxPower + 0.1; LowRxPower + 0.2 .. 30.0
AR-MXP.opticalthresholds.trunk.otu2.dwdm.standardfec.15min.HighTxPower | 9.0 (dBm) | LowTxPower; LowTxPower + 0.1; LowTxPower + 0.2 .. 30.0
AR-MXP.opticalthresholds.trunk.otu2.dwdm.standardfec.15min.LowRxPower | -26.5 (dBm) | -40.0; -39.9; -39.8 .. HighRxPower
AR-MXP.opticalthresholds.trunk.otu2.dwdm.standardfec.15min.LowTxPower | -6.0 (dBm) | -40.0; -39.9; -39.8 .. HighTxPower
AR-MXP.opticalthresholds.trunk.otu2.dwdm.standardfec.1day.HighLaserBias | 98.0 (%) | 0.0; 0.1; 0.2 .. 100.0
AR-MXP.opticalthresholds.trunk.otu2.dwdm.standardfec.1day.HighRxPower | -7.0 (dBm) | LowRxPower; LowRxPower + 0.1; LowRxPower + 0.2 .. 30.0
AR-MXP.opticalthresholds.trunk.otu2.dwdm.standardfec.1day.HighTxPower | 9.0 (dBm) | LowTxPower; LowTxPower + 0.1; LowTxPower + 0.2 .. 30.0
AR-MXP.opticalthresholds.trunk.otu2.dwdm.standardfec.1day.LowRxPower | -26.5 (dBm) | -40.0; -39.9; -39.8 .. HighRxPower
AR-MXP.opticalthresholds.trunk.otu2.dwdm.standardfec.1day.LowTxPower | -6.0 (dBm) | -40.0; -39.9; -39.8 .. HighTxPower
AR-MXP.opticalthresholds.trunk.otu2.dwdm.standardfec.alarm.HighLaserBias | 98.0 (%) | 0.0; 0.1; 0.2 .. 100.0
AR-MXP.opticalthresholds.trunk.otu2.dwdm.standardfec.alarm.HighRxPower | -4.5 (dBm) | LowRxPower; LowRxPower + 0.1; LowRxPower + 0.2 .. 30.0
AR-MXP.opticalthresholds.trunk.otu2.dwdm.standardfec.alarm.HighTxPower | 5.5 (dBm) | LowTxPower; LowTxPower + 0.1; LowTxPower + 0.2 .. 30.0
AR-MXP.opticalthresholds.trunk.otu2.dwdm.standardfec.alarm.LowRxPower | -29.0 (dBm) | -40.0; -39.9; -39.8 .. HighRxPower
AR-MXP.opticalthresholds.trunk.otu2.dwdm.standardfec.alarm.LowTxPower | -2.5 (dBm) | -40.0; -39.9; -39.8 .. HighTxPower
AR-MXP.opticalthresholds.trunk.otu2.ir2.disabledfec.15min.HighLaserBias | 98.0 (%) | 0.0; 0.1; 0.2 .. 100.0
AR-MXP.opticalthresholds.trunk.otu2.ir2.disabledfec.15min.HighRxPower | 2.0 (dBm) | LowRxPower; LowRxPower + 0.1; LowRxPower + 0.2 .. 30.0
AR-MXP.opticalthresholds.trunk.otu2.ir2.disabledfec.15min.HighTxPower | 8.0 (dBm) | LowTxPower; LowTxPower + 0.1; LowTxPower + 0.2 .. 30.0
AR-MXP.opticalthresholds.trunk.otu2.ir2.disabledfec.15min.LowRxPower | -15.8 (dBm) | -40.0; -39.9; -39.8 .. HighRxPower
AR-MXP.opticalthresholds.trunk.otu2.ir2.disabledfec.15min.LowTxPower | -7.0 (dBm) | -40.0; -39.9; -39.8 .. HighTxPower
AR-MXP.opticalthresholds.trunk.otu2.ir2.disabledfec.1day.HighLaserBias | 98.0 (%) | 0.0; 0.1; 0.2 .. 100.0
AR-MXP.opticalthresholds.trunk.otu2.ir2.disabledfec.1day.HighRxPower | 2.0 (dBm) | LowRxPower; LowRxPower + 0.1; LowRxPower + 0.2 .. 30.0
AR-MXP.opticalthresholds.trunk.otu2.ir2.disabledfec.1day.HighTxPower | 8.0 (dBm) | LowTxPower; LowTxPower + 0.1; LowTxPower + 0.2 .. 30.0
AR-MXP.opticalthresholds.trunk.otu2.ir2.disabledfec.1day.LowRxPower | -15.8 (dBm) | -40.0; -39.9; -39.8 .. HighRxPower
AR-MXP.opticalthresholds.trunk.otu2.ir2.disabledfec.1day.LowTxPower | -7.0 (dBm) | -40.0; -39.9; -39.8 .. HighTxPower
AR-MXP.opticalthresholds.trunk.otu2.ir2.disabledfec.alarm.HighLaserBias | 98.0 (%) | 0.0; 0.1; 0.2 .. 100.0
AR-MXP.opticalthresholds.trunk.otu2.ir2.disabledfec.alarm.HighRxPower | 4.5 (dBm) | LowRxPower; LowRxPower + 0.1; LowRxPower + 0.2 .. 30.0
AR-MXP.opticalthresholds.trunk.otu2.ir2.disabledfec.alarm.HighTxPower | 4.5 (dBm) | LowTxPower; LowTxPower + 0.1; LowTxPower + 0.2 .. 30.0
AR-MXP.opticalthresholds.trunk.otu2.ir2.disabledfec.alarm.LowRxPower | -18.3 (dBm) | -40.0; -39.9; -39.8 .. HighRxPower
AR-MXP.opticalthresholds.trunk.otu2.ir2.disabledfec.alarm.LowTxPower | -3.5 (dBm) | -40.0; -39.9; -39.8 .. HighTxPower
AR-MXP.opticalthresholds.trunk.otu2.lr2.disabledfec.15min.HighLaserBias | 98.0 (%) | 0.0; 0.1; 0.2 .. 100.0
AR-MXP.opticalthresholds.trunk.otu2.lr2.disabledfec.15min.HighRxPower | -7.0 (dBm) | LowRxPower; LowRxPower + 0.1; LowRxPower + 0.2 .. 30.0
AR-MXP.opticalthresholds.trunk.otu2.lr2.disabledfec.15min.HighTxPower | 10.0 (dBm) | LowTxPower; LowTxPower + 0.1; LowTxPower + 0.2 .. 30.0
AR-MXP.opticalthresholds.trunk.otu2.lr2.disabledfec.15min.LowRxPower | -24.0 (dBm) | -40.0; -39.9; -39.8 .. HighRxPower
AR-MXP.opticalthresholds.trunk.otu2.lr2.disabledfec.15min.LowTxPower | -6.0 (dBm) | -40.0; -39.9; -39.8 .. HighTxPower
AR-MXP.opticalthresholds.trunk.otu2.lr2.disabledfec.1day.HighLaserBias | 98.0 (%) | 0.0; 0.1; 0.2 .. 100.0
AR-MXP.opticalthresholds.trunk.otu2.lr2.disabledfec.1day.HighRxPower | -7.0 (dBm) | LowRxPower; LowRxPower + 0.1; LowRxPower + 0.2 .. 30.0
AR-MXP.opticalthresholds.trunk.otu2.lr2.disabledfec.1day.HighTxPower | 10.0 (dBm) | LowTxPower; LowTxPower + 0.1; LowTxPower + 0.2 .. 30.0
AR-MXP.opticalthresholds.trunk.otu2.lr2.disabledfec.1day.LowRxPower | -24.0 (dBm) | -40.0; -39.9; -39.8 .. HighRxPower
AR-MXP.opticalthresholds.trunk.otu2.lr2.disabledfec.1day.LowTxPower | -6.0 (dBm) | -40.0; -39.9; -39.8 .. HighTxPower
AR-MXP.opticalthresholds.trunk.otu2.lr2.disabledfec.alarm.HighLaserBias | 98.0 (%) | 0.0; 0.1; 0.2 .. 100.0
AR-MXP.opticalthresholds.trunk.otu2.lr2.disabledfec.alarm.HighRxPower | -4.5 (dBm) | LowRxPower; LowRxPower + 0.1; LowRxPower + 0.2 .. 30.0
AR-MXP.opticalthresholds.trunk.otu2.lr2.disabledfec.alarm.HighTxPower | 6.5 (dBm) | LowTxPower; LowTxPower + 0.1; LowTxPower + 0.2 .. 30.0
AR-MXP.opticalthresholds.trunk.otu2.lr2.disabledfec.alarm.LowRxPower | -26.5 (dBm) | -40.0; -39.9; -39.8 .. HighRxPower
AR-MXP.opticalthresholds.trunk.otu2.lr2.disabledfec.alarm.LowTxPower | -2.5 (dBm) | -40.0; -39.9; -39.8 .. HighTxPower
AR-MXP.opticalthresholds.trunk.otu2.lr2.enhancedfec.15min.HighLaserBias | 98.0 (%) | 0.0; 0.1; 0.2 .. 100.0
AR-MXP.opticalthresholds.trunk.otu2.lr2.enhancedfec.15min.HighRxPower | -7.0 (dBm) | LowRxPower; LowRxPower + 0.1; LowRxPower + 0.2 .. 30.0
AR-MXP.opticalthresholds.trunk.otu2.lr2.enhancedfec.15min.HighTxPower | 9.0 (dBm) | LowTxPower; LowTxPower + 0.1; LowTxPower + 0.2 .. 30.0
AR-MXP.opticalthresholds.trunk.otu2.lr2.enhancedfec.15min.LowRxPower | -27.0 (dBm) | -40.0; -39.9; -39.8 .. HighRxPower
AR-MXP.opticalthresholds.trunk.otu2.lr2.enhancedfec.15min.LowTxPower | -7.0 (dBm) | -40.0; -39.9; -39.8 .. HighTxPower
AR-MXP.opticalthresholds.trunk.otu2.lr2.enhancedfec.1day.HighLaserBias | 98.0 (%) | 0.0; 0.1; 0.2 .. 100.0
AR-MXP.opticalthresholds.trunk.otu2.lr2.enhancedfec.1day.HighRxPower | -7.0 (dBm) | LowRxPower; LowRxPower + 0.1; LowRxPower + 0.2 .. 30.0
AR-MXP.opticalthresholds.trunk.otu2.lr2.enhancedfec.1day.HighTxPower | 9.0 (dBm) | LowTxPower; LowTxPower + 0.1; LowTxPower + 0.2 .. 30.0
AR-MXP.opticalthresholds.trunk.otu2.lr2.enhancedfec.1day.LowRxPower | -27.0 (dBm) | -40.0; -39.9; -39.8 .. HighRxPower
AR-MXP.opticalthresholds.trunk.otu2.lr2.enhancedfec.1day.LowTxPower | -7.0 (dBm) | -40.0; -39.9; -39.8 .. HighTxPower
AR-MXP.opticalthresholds.trunk.otu2.lr2.enhancedfec.alarm.HighLaserBias | 98.0 (%) | 0.0; 0.1; 0.2 .. 100.0
AR-MXP.opticalthresholds.trunk.otu2.lr2.enhancedfec.alarm.HighRxPower | -4.5 (dBm) | LowRxPower; LowRxPower + 0.1; LowRxPower + 0.2 .. 30.0
AR-MXP.opticalthresholds.trunk.otu2.lr2.enhancedfec.alarm.HighTxPower | 5.5 (dBm) | LowTxPower; LowTxPower + 0.1; LowTxPower + 0.2 .. 30.0
AR-MXP.opticalthresholds.trunk.otu2.lr2.enhancedfec.alarm.LowRxPower | -29.5 (dBm) | -40.0; -39.9; -39.8 .. HighRxPower
AR-MXP.opticalthresholds.trunk.otu2.lr2.enhancedfec.alarm.LowTxPower | -3.5 (dBm) | -40.0; -39.9; -39.8 .. HighTxPower
AR-MXP.opticalthresholds.trunk.otu2.lr2.standardfec.15min.HighLaserBias | 98.0 (%) | 0.0; 0.1; 0.2 .. 100.0
AR-MXP.opticalthresholds.trunk.otu2.lr2.standardfec.15min.HighRxPower | -7.0 (dBm) | LowRxPower; LowRxPower + 0.1; LowRxPower + 0.2 .. 30.0
AR-MXP.opticalthresholds.trunk.otu2.lr2.standardfec.15min.HighTxPower | 9.0 (dBm) | LowTxPower; LowTxPower + 0.1; LowTxPower + 0.2 .. 30.0
AR-MXP.opticalthresholds.trunk.otu2.lr2.standardfec.15min.LowRxPower | -27.0 (dBm) | -40.0; -39.9; -39.8 .. HighRxPower
AR-MXP.opticalthresholds.trunk.otu2.lr2.standardfec.15min.LowTxPower | -7.0 (dBm) | -40.0; -39.9; -39.8 .. HighTxPower
AR-MXP.opticalthresholds.trunk.otu2.lr2.standardfec.1day.HighLaserBias | 98.0 (%) | 0.0; 0.1; 0.2 .. 100.0
AR-MXP.opticalthresholds.trunk.otu2.lr2.standardfec.1day.HighRxPower | -7.0 (dBm) | LowRxPower; LowRxPower + 0.1; LowRxPower + 0.2 .. 30.0
AR-MXP.opticalthresholds.trunk.otu2.lr2.standardfec.1day.HighTxPower | 9.0 (dBm) | LowTxPower; LowTxPower + 0.1; LowTxPower + 0.2 .. 30.0
AR-MXP.opticalthresholds.trunk.otu2.lr2.standardfec.1day.LowRxPower | -27.0 (dBm) | -40.0; -39.9; -39.8 .. HighRxPower
AR-MXP.opticalthresholds.trunk.otu2.lr2.standardfec.1day.LowTxPower | -7.0 (dBm) | -40.0; -39.9; -39.8 .. HighTxPower
AR-MXP.opticalthresholds.trunk.otu2.lr2.standardfec.alarm.HighLaserBias | 98.0 (%) | 0.0; 0.1; 0.2 .. 100.0
AR-MXP.opticalthresholds.trunk.otu2.lr2.standardfec.alarm.HighRxPower | -4.5 (dBm) | LowRxPower; LowRxPower + 0.1; LowRxPower + 0.2 .. 30.0
AR-MXP.opticalthresholds.trunk.otu2.lr2.standardfec.alarm.HighTxPower | 5.5 (dBm) | LowTxPower; LowTxPower + 0.1; LowTxPower + 0.2 .. 30.0
AR-MXP.opticalthresholds.trunk.otu2.lr2.standardfec.alarm.LowRxPower | -29.5 (dBm) | -40.0; -39.9; -39.8 .. HighRxPower
AR-MXP.opticalthresholds.trunk.otu2.lr2.standardfec.alarm.LowTxPower | -3.5 (dBm) | -40.0; -39.9; -39.8 .. HighTxPower
AR-MXP.opticalthresholds.trunk.otu2.sr.disabledfec.15min.HighLaserBias | 95.0 (%) | 0.0; 0.1; 0.2 .. 100.0
AR-MXP.opticalthresholds.trunk.otu2.sr.disabledfec.15min.HighRxPower | -8.0 (dBm) | LowRxPower; LowRxPower + 0.1; LowRxPower + 0.2 .. 30.0
AR-MXP.opticalthresholds.trunk.otu2.sr.disabledfec.15min.HighTxPower | 5.0 (dBm) | LowTxPower; LowTxPower + 0.1; LowTxPower + 0.2 .. 30.0
AR-MXP.opticalthresholds.trunk.otu2.sr.disabledfec.15min.LowRxPower | -20.0 (dBm) | -40.0; -39.9; -39.8 .. HighRxPower
AR-MXP.opticalthresholds.trunk.otu2.sr.disabledfec.15min.LowTxPower | -5.0 (dBm) | -40.0; -39.9; -39.8 .. HighTxPower
AR-MXP.opticalthresholds.trunk.otu2.sr.disabledfec.1day.HighLaserBias | 96.0 (%) | 0.0; 0.1; 0.2 .. 100.0
AR-MXP.opticalthresholds.trunk.otu2.sr.disabledfec.1day.HighRxPower | -8.0 (dBm) | LowRxPower; LowRxPower + 0.1; LowRxPower + 0.2 .. 30.0
AR-MXP.opticalthresholds.trunk.otu2.sr.disabledfec.1day.HighTxPower | 5.0 (dBm) | LowTxPower; LowTxPower + 0.1; LowTxPower + 0.2 .. 30.0
AR-MXP.opticalthresholds.trunk.otu2.sr.disabledfec.1day.LowRxPower | -20.0 (dBm) | -40.0; -39.9; -39.8 .. HighRxPower
AR-MXP.opticalthresholds.trunk.otu2.sr.disabledfec.1day.LowTxPower | -5.0 (dBm) | -40.0; -39.9; -39.8 .. HighTxPower
AR-MXP.opticalthresholds.trunk.otu2.sr.disabledfec.alarm.HighLaserBias | 98.0 (%) | 0.0; 0.1; 0.2 .. 100.0
AR-MXP.opticalthresholds.trunk.otu2.sr.disabledfec.alarm.HighRxPower | -6.0 (dBm) | LowRxPower; LowRxPower + 0.1; LowRxPower + 0.2 .. 30.0
AR-MXP.opticalthresholds.trunk.otu2.sr.disabledfec.alarm.HighTxPower | 3.0 (dBm) | LowTxPower; LowTxPower + 0.1; LowTxPower + 0.2 .. 30.0
AR-MXP.opticalthresholds.trunk.otu2.sr.disabledfec.alarm.LowRxPower | -22.0 (dBm) | -40.0; -39.9; -39.8 .. HighRxPower
AR-MXP.opticalthresholds.trunk.otu2.sr.disabledfec.alarm.LowTxPower | -3.0 (dBm) | -40.0; -39.9; -39.8 .. HighTxPower
AR-MXP.opticalthresholds.trunk.otu2.sr1.disabledfec.15min.HighLaserBias | 98.0 (%) | 0.0; 0.1; 0.2 .. 100.0
AR-MXP.opticalthresholds.trunk.otu2.sr1.disabledfec.15min.HighRxPower | 0.5 (dBm) | LowRxPower; LowRxPower + 0.1; LowRxPower + 0.2 .. 30.0
AR-MXP.opticalthresholds.trunk.otu2.sr1.disabledfec.15min.HighTxPower | 6.5 (dBm) | LowTxPower; LowTxPower + 0.1; LowTxPower + 0.2 .. 30.0
AR-MXP.opticalthresholds.trunk.otu2.sr1.disabledfec.15min.LowRxPower | -14.4 (dBm) | -40.0; -39.9; -39.8 .. HighRxPower
AR-MXP.opticalthresholds.trunk.otu2.sr1.disabledfec.15min.LowTxPower | -12.0 (dBm) | -40.0; -39.9; -39.8 .. HighTxPower
AR-MXP.opticalthresholds.trunk.otu2.sr1.disabledfec.1day.HighLaserBias | 98.0 (%) | 0.0; 0.1; 0.2 .. 100.0
AR-MXP.opticalthresholds.trunk.otu2.sr1.disabledfec.1day.HighRxPower | 0.5 (dBm) | LowRxPower; LowRxPower + 0.1; LowRxPower + 0.2 .. 30.0
AR-MXP.opticalthresholds.trunk.otu2.sr1.disabledfec.1day.HighTxPower | 6.5 (dBm) | LowTxPower; LowTxPower + 0.1; LowTxPower + 0.2 .. 30.0
AR-MXP.opticalthresholds.trunk.otu2.sr1.disabledfec.1day.LowRxPower | -14.4 (dBm) | -40.0; -39.9; -39.8 .. HighRxPower
AR-MXP.opticalthresholds.trunk.otu2.sr1.disabledfec.1day.LowTxPower | -12.0 (dBm) | -40.0; -39.9; -39.8 .. HighTxPower
AR-MXP.opticalthresholds.trunk.otu2.sr1.disabledfec.alarm.HighLaserBias | 98.0 (%) | 0.0; 0.1; 0.2 .. 100.0
AR-MXP.opticalthresholds.trunk.otu2.sr1.disabledfec.alarm.HighRxPower | 3.0 (dBm) | LowRxPower; LowRxPower + 0.1; LowRxPower + 0.2 .. 30.0
AR-MXP.opticalthresholds.trunk.otu2.sr1.disabledfec.alarm.HighTxPower | 3.0 (dBm) | LowTxPower; LowTxPower + 0.1; LowTxPower + 0.2 .. 30.0
AR-MXP.opticalthresholds.trunk.otu2.sr1.disabledfec.alarm.LowRxPower | -16.9 (dBm) | -40.0; -39.9; -39.8 .. HighRxPower
AR-MXP.opticalthresholds.trunk.otu2.sr1.disabledfec.alarm.LowTxPower | -8.5 (dBm) | -40.0; -39.9; -39.8 .. HighTxPower
AR-MXP.otn.fecthresholds.otu1.15min.BitErrorsCorrected | 225837 (count) | 0 - 9033621811200
AR-MXP.otn.fecthresholds.otu1.15min.UncorrectableWords | 1 (count) | 0 - 4724697600
AR-MXP.otn.fecthresholds.otu1.1day.BitErrorsCorrected | 21680352 (count) | 0 - 867227693875200
AR-MXP.otn.fecthresholds.otu1.1day.UncorrectableWords | 96 (count) | 0 - 453570969600
AR-MXP.otn.fecthresholds.otu2.15min.BitErrorsCorrected | 903330 (count) | 0 - 9033621811200
AR-MXP.otn.fecthresholds.otu2.15min.UncorrectableWords | 5 (count) | 0 - 4724697600
AR-MXP.otn.fecthresholds.otu2.1day.BitErrorsCorrected | 86719680 (count) | 0 - 867227693875200
AR-MXP.otn.fecthresholds.otu2.1day.UncorrectableWords | 480 (count) | 0 - 453570969600
AR-MXP.otn.g709thresholds.otu1.pm.farend.15min.BBE | 21260 (count) | 0 - 8850600
AR-MXP.otn.g709thresholds.otu1.pm.farend.15min.ES | 87 (seconds) | 0 - 900
AR-MXP.otn.g709thresholds.otu1.pm.farend.15min.FC | 10 (count) | 0 - 72
AR-MXP.otn.g709thresholds.otu1.pm.farend.15min.SES | 1 (seconds) | 0 - 900
AR-MXP.otn.g709thresholds.otu1.pm.farend.15min.UAS | 3 (seconds) | 0 - 900
AR-MXP.otn.g709thresholds.otu1.pm.farend.1day.BBE | 212600 (count) | 0 - 849657600
AR-MXP.otn.g709thresholds.otu1.pm.farend.1day.ES | 864 (seconds) | 0 - 86400
AR-MXP.otn.g709thresholds.otu1.pm.farend.1day.FC | 40 (count) | 0 - 6912
AR-MXP.otn.g709thresholds.otu1.pm.farend.1day.SES | 4 (seconds) | 0 - 86400
AR-MXP.otn.g709thresholds.otu1.pm.farend.1day.UAS | 10 (seconds) | 0 - 86400
AR-MXP.otn.g709thresholds.otu1.pm.nearend.15min.BBE | 21260 (count) | 0 - 8850600
AR-MXP.otn.g709thresholds.otu1.pm.nearend.15min.ES | 87 (seconds) | 0 - 900
AR-MXP.otn.g709thresholds.otu1.pm.nearend.15min.FC | 10 (count) | 0 - 72
AR-MXP.otn.g709thresholds.otu1.pm.nearend.15min.SES | 1 (seconds) | 0 - 900
AR-MXP.otn.g709thresholds.otu1.pm.nearend.15min.UAS | 3 (seconds) | 0 - 900
AR-MXP.otn.g709thresholds.otu1.pm.nearend.1day.BBE | 212600 (count) | 0 - 849657600
AR-MXP.otn.g709thresholds.otu1.pm.nearend.1day.ES | 864 (seconds) | 0 - 86400
AR-MXP.otn.g709thresholds.otu1.pm.nearend.1day.FC | 40 (count) | 0 - 6912
AR-MXP.otn.g709thresholds.otu1.pm.nearend.1day.SES | 4 (seconds) | 0 - 86400
AR-MXP.otn.g709thresholds.otu1.pm.nearend.1day.UAS | 10 (seconds) | 0 - 86400
AR-MXP.otn.g709thresholds.otu1.sm.farend.15min.BBE | 10000 (count) | 0 - 8850600
AR-MXP.otn.g709thresholds.otu1.sm.farend.15min.ES | 500 (seconds) | 0 - 900
AR-MXP.otn.g709thresholds.otu1.sm.farend.15min.FC | 10 (count) | 0 - 72
AR-MXP.otn.g709thresholds.otu1.sm.farend.15min.SES | 500 (seconds) | 0 - 900
AR-MXP.otn.g709thresholds.otu1.sm.farend.15min.UAS | 500 (seconds) | 0 - 900
AR-MXP.otn.g709thresholds.otu1.sm.farend.1day.BBE | 100000 (count) | 0 - 849657600
AR-MXP.otn.g709thresholds.otu1.sm.farend.1day.ES | 5000 (seconds) | 0 - 86400
AR-MXP.otn.g709thresholds.otu1.sm.farend.1day.FC | 40 (count) | 0 - 6912
AR-MXP.otn.g709thresholds.otu1.sm.farend.1day.SES | 5000 (seconds) | 0 - 86400
AR-MXP.otn.g709thresholds.otu1.sm.farend.1day.UAS | 5000 (seconds) | 0 - 86400
AR-MXP.otn.g709thresholds.otu1.sm.nearend.15min.BBE | 10000 (count) | 0 - 8850600
AR-MXP.otn.g709thresholds.otu1.sm.nearend.15min.ES | 500 (seconds) | 0 - 900
AR-MXP.otn.g709thresholds.otu1.sm.nearend.15min.FC | 10 (count) | 0 - 72
AR-MXP.otn.g709thresholds.otu1.sm.nearend.15min.SES | 500 (seconds) | 0 - 900
AR-MXP.otn.g709thresholds.otu1.sm.nearend.15min.UAS | 500 (seconds) | 0 - 900
AR-MXP.otn.g709thresholds.otu1.sm.nearend.1day.BBE | 100000 (count) | 0 - 849657600
AR-MXP.otn.g709thresholds.otu1.sm.nearend.1day.ES | 5000 (seconds) | 0 - 86400
AR-MXP.otn.g709thresholds.otu1.sm.nearend.1day.FC | 40 (count) | 0 - 6912
AR-MXP.otn.g709thresholds.otu1.sm.nearend.1day.SES | 5000 (seconds) | 0 - 86400
AR-MXP.otn.g709thresholds.otu1.sm.nearend.1day.UAS | 5000 (seconds) | 0 - 86400
AR-MXP.otn.g709thresholds.otu2.pm.farend.15min.BBE | 85040 (count) | 0 - 8850600
AR-MXP.otn.g709thresholds.otu2.pm.farend.15min.ES | 87 (seconds) | 0 - 900
AR-MXP.otn.g709thresholds.otu2.pm.farend.15min.FC | 10 (count) | 0 - 72
AR-MXP.otn.g709thresholds.otu2.pm.farend.15min.SES | 1 (seconds) | 0 - 900
AR-MXP.otn.g709thresholds.otu2.pm.farend.15min.UAS | 3 (seconds) | 0 - 900
AR-MXP.otn.g709thresholds.otu2.pm.farend.1day.BBE | 850400 (count) | 0 - 849657600
AR-MXP.otn.g709thresholds.otu2.pm.farend.1day.ES | 864 (seconds) | 0 - 86400
AR-MXP.otn.g709thresholds.otu2.pm.farend.1day.FC | 40 (count) | 0 - 6912
AR-MXP.otn.g709thresholds.otu2.pm.farend.1day.SES | 4 (seconds) | 0 - 86400
AR-MXP.otn.g709thresholds.otu2.pm.farend.1day.UAS | 10 (seconds) | 0 - 86400
AR-MXP.otn.g709thresholds.otu2.pm.nearend.15min.BBE | 85040 (count) | 0 - 8850600
AR-MXP.otn.g709thresholds.otu2.pm.nearend.15min.ES | 87 (seconds) | 0 - 900
AR-MXP.otn.g709thresholds.otu2.pm.nearend.15min.FC | 10 (count) | 0 - 72
AR-MXP.otn.g709thresholds.otu2.pm.nearend.15min.SES | 1 (seconds) | 0 - 900
AR-MXP.otn.g709thresholds.otu2.pm.nearend.15min.UAS | 3 (seconds) | 0 - 900
AR-MXP.otn.g709thresholds.otu2.pm.nearend.1day.BBE | 850400 (count) | 0 - 849657600
AR-MXP.otn.g709thresholds.otu2.pm.nearend.1day.ES | 864 (seconds) | 0 - 86400
AR-MXP.otn.g709thresholds.otu2.pm.nearend.1day.FC | 40 (count) | 0 - 6912
AR-MXP.otn.g709thresholds.otu2.pm.nearend.1day.SES | 4 (seconds) | 0 - 86400
AR-MXP.otn.g709thresholds.otu2.pm.nearend.1day.UAS | 10 (seconds) | 0 - 86400
AR-MXP.otn.g709thresholds.otu2.sm.farend.15min.BBE | 10000 (count) | 0 - 8850600
AR-MXP.otn.g709thresholds.otu2.sm.farend.15min.ES | 500 (seconds) | 0 - 900
AR-MXP.otn.g709thresholds.otu2.sm.farend.15min.FC | 10 (count) | 0 - 72
AR-MXP.otn.g709thresholds.otu2.sm.farend.15min.SES | 500 (seconds) | 0 - 900
AR-MXP.otn.g709thresholds.otu2.sm.farend.15min.UAS | 500 (seconds) | 0 - 900
AR-MXP.otn.g709thresholds.otu2.sm.farend.1day.BBE | 100000 (count) | 0 - 849657600
AR-MXP.otn.g709thresholds.otu2.sm.farend.1day.ES | 5000 (seconds) | 0 - 86400
AR-MXP.otn.g709thresholds.otu2.sm.farend.1day.FC | 40 (count) | 0 - 6912
AR-MXP.otn.g709thresholds.otu2.sm.farend.1day.SES | 5000 (seconds) | 0 - 86400
AR-MXP.otn.g709thresholds.otu2.sm.farend.1day.UAS | 5000 (seconds) | 0 - 86400
AR-MXP.otn.g709thresholds.otu2.sm.nearend.15min.BBE | 10000 (count) | 0 - 8850600
AR-MXP.otn.g709thresholds.otu2.sm.nearend.15min.ES | 500 (seconds) | 0 - 900
AR-MXP.otn.g709thresholds.otu2.sm.nearend.15min.FC | 10 (count) | 0 - 72
AR-MXP.otn.g709thresholds.otu2.sm.nearend.15min.SES | 500 (seconds) | 0 - 900
AR-MXP.otn.g709thresholds.otu2.sm.nearend.15min.UAS | 500 (seconds) | 0 - 900
AR-MXP.otn.g709thresholds.otu2.sm.nearend.1day.BBE | 100000 (count) | 0 - 849657600
AR-MXP.otn.g709thresholds.otu2.sm.nearend.1day.ES | 5000 (seconds) | 0 - 86400
AR-MXP.otn.g709thresholds.otu2.sm.nearend.1day.FC | 40 (count) | 0 - 6912
AR-MXP.otn.g709thresholds.otu2.sm.nearend.1day.SES | 5000 (seconds) | 0 - 86400
AR-MXP.otn.g709thresholds.otu2.sm.nearend.1day.UAS | 5000 (seconds) | 0 - 86400
AR-MXP.otn.otnLines.SDBER | 1e-07 | 1E-5; 1E-6; 1E-7; 1E-8; 1E-9
AR-MXP.otn.proactiveProtectionRegen.enhancedfecI_4.RevertThreshold | 0.0001 | 1E-4; 9E-5; 8E-5 .. 5E-8
AR-MXP.otn.proactiveProtectionRegen.enhancedfecI_4.RevertWindow | 2000 (milliseconds) | 2000 - 10000
AR-MXP.otn.proactiveProtectionRegen.enhancedfecI_4.TriggerThreshold | 0.001 | 1E-3; 9E-4; 8E-4 .. 1E-7
AR-MXP.otn.proactiveProtectionRegen.enhancedfecI_4.TriggerWindow | 30 (milliseconds) | 10 - 10000
AR-MXP.otn.proactiveProtectionRegen.enhancedfecI_7.RevertThreshold | 0.0001 | 1E-4; 9E-5; 8E-5 .. 5E-8
AR-MXP.otn.proactiveProtectionRegen.enhancedfecI_7.RevertWindow | 2000 (milliseconds) | 2000 - 10000
AR-MXP.otn.proactiveProtectionRegen.enhancedfecI_7.TriggerThreshold | 0.001 | 1E-3; 9E-4; 8E-4 .. 1E-7
AR-MXP.otn.proactiveProtectionRegen.enhancedfecI_7.TriggerWindow | 30 (milliseconds) | 10 - 10000
AR-MXP.otn.proactiveProtectionRegen.standardfec.RevertThreshold | 0.0001 | 1E-4; 9E-5; 8E-5 .. 5E-8
AR-MXP.otn.proactiveProtectionRegen.standardfec.RevertWindow | 2000 (milliseconds) | 2000 - 10000
AR-MXP.otn.proactiveProtectionRegen.standardfec.TriggerThreshold | 0.001 | 1E-3; 9E-4; 8E-4 .. 1E-7
AR-MXP.otn.proactiveProtectionRegen.standardfec.TriggerWindow | 30 (milliseconds) | 10 - 10000
AR-MXP.pmthresholds.oc12.line.farend.15min.CV | 5315 (B2 count) | 0 - 552600
AR-MXP.pmthresholds.oc12.line.farend.15min.ES | 87 (seconds) | 0 - 900
AR-MXP.pmthresholds.oc12.line.farend.15min.FC | 10 (count) | 0 - 72
AR-MXP.pmthresholds.oc12.line.farend.15min.SES | 1 (seconds) | 0 - 900
AR-MXP.pmthresholds.oc12.line.farend.15min.UAS | 3 (seconds) | 0 - 900
AR-MXP.pmthresholds.oc12.line.farend.1day.CV | 53150 (B2 count) | 0 - 53049600
AR-MXP.pmthresholds.oc12.line.farend.1day.ES | 864 (seconds) | 0 - 86400
AR-MXP.pmthresholds.oc12.line.farend.1day.FC | 40 (count) | 0 - 72
AR-MXP.pmthresholds.oc12.line.farend.1day.SES | 4 (seconds) | 0 - 86400
AR-MXP.pmthresholds.oc12.line.farend.1day.UAS | 10 (seconds) | 0 - 86400
AR-MXP.pmthresholds.oc12.line.nearend.15min.CV | 5315 (B2 count) | 0 - 552600
AR-MXP.pmthresholds.oc12.line.nearend.15min.ES | 87 (seconds) | 0 - 900
AR-MXP.pmthresholds.oc12.line.nearend.15min.FC | 10 (count) | 0 - 72
AR-MXP.pmthresholds.oc12.line.nearend.15min.SES | 1 (seconds) | 0 - 900
AR-MXP.pmthresholds.oc12.line.nearend.15min.UAS | 3 (seconds) | 0 - 900
AR-MXP.pmthresholds.oc12.line.nearend.1day.CV | 53150 (B2 count) | 0 - 53049600
AR-MXP.pmthresholds.oc12.line.nearend.1day.ES | 864 (seconds) | 0 - 86400
AR-MXP.pmthresholds.oc12.line.nearend.1day.FC | 40 (count) | 0 - 6912
AR-MXP.pmthresholds.oc12.line.nearend.1day.SES | 4 (seconds) | 0 - 86400
AR-MXP.pmthresholds.oc12.line.nearend.1day.UAS | 10 (seconds) | 0 - 86400
AR-MXP.pmthresholds.oc12.section.nearend.15min.CV | 10000 (B1 count) | 0 - 553500
AR-MXP.pmthresholds.oc12.section.nearend.15min.ES | 500 (seconds) | 0 - 900
AR-MXP.pmthresholds.oc12.section.nearend.15min.SEFS | 500 (seconds) | 0 - 900
AR-MXP.pmthresholds.oc12.section.nearend.15min.SES | 500 (seconds) | 0 - 900
AR-MXP.pmthresholds.oc12.section.nearend.1day.CV | 100000 (B1 count) | 0 - 53136000
AR-MXP.pmthresholds.oc12.section.nearend.1day.ES | 5000 (seconds) | 0 - 86400
AR-MXP.pmthresholds.oc12.section.nearend.1day.SEFS | 5000 (seconds) | 0 - 86400
AR-MXP.pmthresholds.oc12.section.nearend.1day.SES | 5000 (seconds) | 0 - 86400
AR-MXP.pmthresholds.oc3.line.farend.15min.CV | 1312 (B2 count) | 0 - 137700
AR-MXP.pmthresholds.oc3.line.farend.15min.ES | 87 (seconds) | 0 - 900
AR-MXP.pmthresholds.oc3.line.farend.15min.FC | 10 (count) | 0 - 72
AR-MXP.pmthresholds.oc3.line.farend.15min.SES | 1 (seconds) | 0 - 900
AR-MXP.pmthresholds.oc3.line.farend.15min.UAS | 3 (seconds) | 0 - 900
AR-MXP.pmthresholds.oc3.line.farend.1day.CV | 13120 (B2 count) | 0 - 13219200
AR-MXP.pmthresholds.oc3.line.farend.1day.ES | 864 (seconds) | 0 - 86400
AR-MXP.pmthresholds.oc3.line.farend.1day.FC | 40 (count) | 0 - 6912
AR-MXP.pmthresholds.oc3.line.farend.1day.SES | 4 (seconds) | 0 - 86400
AR-MXP.pmthresholds.oc3.line.farend.1day.UAS | 10 (seconds) | 0 - 86400
AR-MXP.pmthresholds.oc3.line.nearend.15min.CV | 1312 (B2 count) | 0 - 137700
AR-MXP.pmthresholds.oc3.line.nearend.15min.ES | 87 (seconds) | 0 - 900
AR-MXP.pmthresholds.oc3.line.nearend.15min.FC | 10 (count) | 0 - 72
AR-MXP.pmthresholds.oc3.line.nearend.15min.SES | 1 (seconds) | 0 - 900
AR-MXP.pmthresholds.oc3.line.nearend.15min.UAS | 3 (seconds) | 0 - 900
AR-MXP.pmthresholds.oc3.line.nearend.1day.CV | 13120 (B2 count) | 0 - 13219200
AR-MXP.pmthresholds.oc3.line.nearend.1day.ES | 864 (seconds) | 0 - 86400
AR-MXP.pmthresholds.oc3.line.nearend.1day.FC | 40 (count) | 0 - 6912
AR-MXP.pmthresholds.oc3.line.nearend.1day.SES | 4 (seconds) | 0 - 86400
AR-MXP.pmthresholds.oc3.line.nearend.1day.UAS | 10 (seconds) | 0 - 86400
AR-MXP.pmthresholds.oc3.section.nearend.15min.CV | 10000 (B1 count) | 0 - 138600
AR-MXP.pmthresholds.oc3.section.nearend.15min.ES | 500 (seconds) | 0 - 900
AR-MXP.pmthresholds.oc3.section.nearend.15min.SEFS | 500 (seconds) | 0 - 900
AR-MXP.pmthresholds.oc3.section.nearend.15min.SES | 500 (seconds) | 0 - 900
AR-MXP.pmthresholds.oc3.section.nearend.1day.CV | 100000 (B1 count) | 0 - 13305600
AR-MXP.pmthresholds.oc3.section.nearend.1day.ES | 5000 (seconds) | 0 - 86400
AR-MXP.pmthresholds.oc3.section.nearend.1day.SEFS | 5000 (seconds) | 0 - 86400
AR-MXP.pmthresholds.oc3.section.nearend.1day.SES | 5000 (seconds) | 0 - 86400
AR-MXP.pmthresholds.oc48.line.farend.15min.CV | 21260 (B2 count) | 0 - 2212200
AR-MXP.pmthresholds.oc48.line.farend.15min.ES | 87 (seconds) | 0 - 900
AR-MXP.pmthresholds.oc48.line.farend.15min.FC | 10 (count) | 0 - 72
AR-MXP.pmthresholds.oc48.line.farend.15min.SES | 1 (seconds) | 0 - 900
AR-MXP.pmthresholds.oc48.line.farend.15min.UAS | 3 (seconds) | 0 - 900
AR-MXP.pmthresholds.oc48.line.farend.1day.CV | 212600 (B2 count) | 0 - 212371200
AR-MXP.pmthresholds.oc48.line.farend.1day.ES | 864 (seconds) | 0 - 86400
AR-MXP.pmthresholds.oc48.line.farend.1day.FC | 40 (count) | 0 - 6912
AR-MXP.pmthresholds.oc48.line.farend.1day.SES | 4 (seconds) | 0 - 86400
AR-MXP.pmthresholds.oc48.line.farend.1day.UAS | 10 (seconds) | 0 - 86400
AR-MXP.pmthresholds.oc48.line.nearend.15min.CV | 21260 (B2 count) | 0 - 2212200
AR-MXP.pmthresholds.oc48.line.nearend.15min.ES | 87 (seconds) | 0 - 900
AR-MXP.pmthresholds.oc48.line.nearend.15min.FC | 10 (count) | 0 - 72
AR-MXP.pmthresholds.oc48.line.nearend.15min.SES | 1 (seconds) | 0 - 900
AR-MXP.pmthresholds.oc48.line.nearend.15min.UAS | 3 (seconds) | 0 - 900
AR-MXP.pmthresholds.oc48.line.nearend.1day.CV | 212600 (B2 count) | 0 - 212371200
AR-MXP.pmthresholds.oc48.line.nearend.1day.ES | 864 (seconds) | 0 - 86400
AR-MXP.pmthresholds.oc48.line.nearend.1day.FC | 40 (count) | 0 - 6912
AR-MXP.pmthresholds.oc48.line.nearend.1day.SES | 4 (seconds) | 0 - 86400
AR-MXP.pmthresholds.oc48.line.nearend.1day.UAS | 10 (seconds) | 0 - 86400
AR-MXP.pmthresholds.oc48.section.nearend.15min.CV | 10000 (B1 count) | 0 - 2151900
AR-MXP.pmthresholds.oc48.section.nearend.15min.ES | 500 (seconds) | 0 - 900
AR-MXP.pmthresholds.oc48.section.nearend.15min.SEFS | 500 (seconds) | 0 - 900
AR-MXP.pmthresholds.oc48.section.nearend.15min.SES | 500 (seconds) | 0 - 900
AR-MXP.pmthresholds.oc48.section.nearend.1day.CV | 100000 (B1 count) | 0 - 206582400
AR-MXP.pmthresholds.oc48.section.nearend.1day.ES | 5000 (seconds) | 0 - 86400
AR-MXP.pmthresholds.oc48.section.nearend.1day.SEFS | 5000 (seconds) | 0 - 86400
AR-MXP.pmthresholds.oc48.section.nearend.1day.SES | 5000 (seconds) | 0 - 86400
AR-XP.config.OduTransparency | Cisco Extended Use | Transparent Standard Use; Cisco Extended Use
AR-XP.config.client.AutoSensedPortType | OC48 | OC3; OC12; OC48; ONE-GE
AR-XP.config.oc12.line.AINSSoakTime | 08:00 (hours:mins) | 00:00; 00:15; 00:30 .. 48:00
AR-XP.config.oc12.line.AlsMode | Disabled | Disabled; Auto Restart; Manual Restart; Manual Restart for Test
AR-XP.config.oc12.line.AlsRecoveryPulseDuration | 2.0 (seconds) | 2.0; 2.1; 2.2 .. 100.0 when AlsMode Disabled; Auto Restart; Manual Restart; 80.0; 80.1; 80.2 .. 100.0 when AlsMode Manual Restart for Test
AR-XP.config.oc12.line.AlsRecoveryPulseInterval | 100 (seconds) | 60 - 300
AR-XP.config.oc12.line.SDBER | 1e-07 | 1E-5; 1E-6; 1E-7; 1E-8; 1E-9
AR-XP.config.oc12.line.SFBER | 0.0001 | 1E-3; 1E-4; 1E-5
AR-XP.config.oc3.line.AINSSoakTime | 08:00 (hours:mins) | 00:00; 00:15; 00:30 .. 48:00
AR-XP.config.oc3.line.AlsMode | Disabled | Disabled; Auto Restart; Manual Restart; Manual Restart for Test
AR-XP.config.oc3.line.AlsRecoveryPulseDuration | 2.0 (seconds) | 2.0; 2.1; 2.2 .. 100.0 when AlsMode Disabled; Auto Restart; Manual Restart; 80.0; 80.1; 80.2 .. 100.0 when AlsMode Manual Restart for Test
AR-XP.config.oc3.line.AlsRecoveryPulseInterval | 100 (seconds) | 60 - 300
AR-XP.config.oc3.line.SDBER | 1e-07 | 1E-5; 1E-6; 1E-7; 1E-8; 1E-9
AR-XP.config.oc3.line.SFBER | 0.0001 | 1E-3; 1E-4; 1E-5
AR-XP.config.oc48.line.AINSSoakTime | 08:00 (hours:mins) | 00:00; 00:15; 00:30 .. 48:00
AR-XP.config.oc48.line.AlsMode | Disabled | Disabled; Auto Restart; Manual Restart; Manual Restart for Test
AR-XP.config.oc48.line.AlsRecoveryPulseDuration | 2.0 (seconds) | 2.0; 2.1; 2.2 .. 100.0 when AlsMode Disabled; Auto Restart; Manual Restart; 80.0; 80.1; 80.2 .. 100.0 when AlsMode Manual Restart for Test
AR-XP.config.oc48.line.AlsRecoveryPulseInterval | 100 (seconds) | 60 - 300
AR-XP.config.oc48.line.SDBER | 1e-07 | 1E-5; 1E-6; 1E-7; 1E-8; 1E-9
AR-XP.config.oc48.line.SFBER | 0.0001 | 1E-3; 1E-4; 1E-5
AR-XP.config.otu1.AINSSoakTime | 08:00 (hours:mins) | 00:00; 00:15; 00:30 .. 48:00
AR-XP.config.otu1.AlsMode | Disabled | Disabled; Auto Restart; Manual Restart; Manual Restart for Test
AR-XP.config.otu1.AlsRecoveryPulseDuration | 100.0 (seconds) | 2.0; 2.1; 2.2 .. 100.0 when AlsMode Disabled; Auto Restart; Manual Restart; 80.0; 80.1; 80.2 .. 100.0 when AlsMode Manual Restart for Test
AR-XP.config.otu1.AlsRecoveryPulseInterval | 300 (seconds) | 60 - 300
AR-XP.config.otu1.FEC | Standard | Disable; Standard
AR-XP.config.otu2.AINSSoakTime | 08:00 (hours:mins) | 00:00; 00:15; 00:30 .. 48:00
AR-XP.config.otu2.AlsMode | Disabled | Disabled; Auto Restart; Manual Restart; Manual Restart for Test
AR-XP.config.otu2.AlsRecoveryPulseDuration | 100.0 (seconds) | 2.0; 2.1; 2.2 .. 100.0 when AlsMode Disabled; Auto Restart; Manual Restart; 80.0; 80.1; 80.2 .. 100.0 when AlsMode Manual Restart for Test
AR-XP.config.otu2.AlsRecoveryPulseInterval | 300 (seconds) | 60 - 300
AR-XP.config.otu2.FEC | Standard | Disable; Standard; Enhanced-I.4; Enhanced-I.7
AR-XP.opticalthresholds.client.10gethernet.cwdm40km.15min.HighLaserBias | 98.0 (%) | 0.0; 0.1; 0.2 .. 100.0
AR-XP.opticalthresholds.client.10gethernet.cwdm40km.15min.HighRxPower | -7.0 (dBm) | LowRxPower; LowRxPower + 0.1; LowRxPower + 0.2 .. 30.0
AR-XP.opticalthresholds.client.10gethernet.cwdm40km.15min.HighTxPower | 13.0 (dBm) | LowTxPower; LowTxPower + 0.1; LowTxPower + 0.2 .. 30.0
AR-XP.opticalthresholds.client.10gethernet.cwdm40km.15min.LowRxPower | -14.0 (dBm) | -40.0; -39.9; -39.8 .. HighRxPower
AR-XP.opticalthresholds.client.10gethernet.cwdm40km.15min.LowTxPower | -3.0 (dBm) | -40.0; -39.9; -39.8 .. HighTxPower
AR-XP.opticalthresholds.client.10gethernet.cwdm40km.1day.HighLaserBias | 98.0 (%) | 0.0; 0.1; 0.2 .. 100.0
AR-XP.opticalthresholds.client.10gethernet.cwdm40km.1day.HighRxPower | -7.0 (dBm) | LowRxPower; LowRxPower + 0.1; LowRxPower + 0.2 .. 30.0
AR-XP.opticalthresholds.client.10gethernet.cwdm40km.1day.HighTxPower | 13.0 (dBm) | LowTxPower; LowTxPower + 0.1; LowTxPower + 0.2 .. 30.0
AR-XP.opticalthresholds.client.10gethernet.cwdm40km.1day.LowRxPower | -14.0 (dBm) | -40.0; -39.9; -39.8 .. HighRxPower
AR-XP.opticalthresholds.client.10gethernet.cwdm40km.1day.LowTxPower | -3.0 (dBm) | -40.0; -39.9; -39.8 .. HighTxPower
AR-XP.opticalthresholds.client.10gethernet.cwdm40km.alarm.HighLaserBias | 98.0 (%) | 0.0; 0.1; 0.2 .. 100.0
AR-XP.opticalthresholds.client.10gethernet.cwdm40km.alarm.HighRxPower | -4.5 (dBm) | LowRxPower; LowRxPower + 0.1; LowRxPower + 0.2 .. 30.0
AR-XP.opticalthresholds.client.10gethernet.cwdm40km.alarm.HighTxPower | 9.5 (dBm) | LowTxPower; LowTxPower + 0.1; LowTxPower + 0.2 .. 30.0
AR-XP.opticalthresholds.client.10gethernet.cwdm40km.alarm.LowRxPower | -16.5 (dBm) | -40.0; -39.9; -39.8 .. HighRxPower
AR-XP.opticalthresholds.client.10gethernet.cwdm40km.alarm.LowTxPower | 0.5 (dBm) | -40.0; -39.9; -39.8 .. HighTxPower
AR-XP.opticalthresholds.client.10gethernet.dwdm.15min.HighLaserBias | 98.0 (%) | 0.0; 0.1; 0.2 .. 100.0
AR-XP.opticalthresholds.client.10gethernet.dwdm.15min.HighRxPower | -7.0 (dBm) | LowRxPower; LowRxPower + 0.1; LowRxPower + 0.2 .. 30.0
AR-XP.opticalthresholds.client.10gethernet.dwdm.15min.HighTxPower | 9.0 (dBm) | LowTxPower; LowTxPower + 0.1; LowTxPower + 0.2 .. 30.0
AR-XP.opticalthresholds.client.10gethernet.dwdm.15min.LowRxPower | -23.0 (dBm) | -40.0; -39.9; -39.8 .. HighRxPower
AR-XP.opticalthresholds.client.10gethernet.dwdm.15min.LowTxPower | -7.0 (dBm) | -40.0; -39.9; -39.8 .. HighTxPower
AR-XP.opticalthresholds.client.10gethernet.dwdm.1day.HighLaserBias | 98.0 (%) | 0.0; 0.1; 0.2 .. 100.0
AR-XP.opticalthresholds.client.10gethernet.dwdm.1day.HighRxPower | -7.0 (dBm) | LowRxPower; LowRxPower + 0.1; LowRxPower + 0.2 .. 30.0
AR-XP.opticalthresholds.client.10gethernet.dwdm.1day.HighTxPower | 9.0 (dBm) | LowTxPower; LowTxPower + 0.1; LowTxPower + 0.2 .. 30.0
AR-XP.opticalthresholds.client.10gethernet.dwdm.1day.LowRxPower | -23.0 (dBm) | -40.0; -39.9; -39.8 .. HighRxPower
AR-XP.opticalthresholds.client.10gethernet.dwdm.1day.LowTxPower | -7.0 (dBm) | -40.0; -39.9; -39.8 .. HighTxPower
AR-XP.opticalthresholds.client.10gethernet.dwdm.alarm.HighLaserBias | 98.0 (%) | 0.0; 0.1; 0.2 .. 100.0
AR-XP.opticalthresholds.client.10gethernet.dwdm.alarm.HighRxPower | -4.5 (dBm) | LowRxPower; LowRxPower + 0.1; LowRxPower + 0.2 .. 30.0
AR-XP.opticalthresholds.client.10gethernet.dwdm.alarm.HighTxPower | 5.5 (dBm) | LowTxPower; LowTxPower + 0.1; LowTxPower + 0.2 .. 30.0
AR-XP.opticalthresholds.client.10gethernet.dwdm.alarm.LowRxPower | -25.5 (dBm) | -40.0; -39.9; -39.8 .. HighRxPower
AR-XP.opticalthresholds.client.10gethernet.dwdm.alarm.LowTxPower | -3.5 (dBm) | -40.0; -39.9; -39.8 .. HighTxPower
AR-XP.opticalthresholds.client.10gethernet.er.15min.HighLaserBias | 98.0 (%) | 0.0; 0.1; 0.2 .. 100.0
AR-XP.opticalthresholds.client.10gethernet.er.15min.HighRxPower | 2.0 (dBm) | LowRxPower; LowRxPower + 0.1; LowRxPower + 0.2 .. 30.0
AR-XP.opticalthresholds.client.10gethernet.er.15min.HighTxPower | 8.0 (dBm) | LowTxPower; LowTxPower + 0.1; LowTxPower + 0.2 .. 30.0
AR-XP.opticalthresholds.client.10gethernet.er.15min.LowRxPower | -15.8 (dBm) | -40.0; -39.9; -39.8 .. HighRxPower
AR-XP.opticalthresholds.client.10gethernet.er.15min.LowTxPower | -7.0 (dBm) | -40.0; -39.9; -39.8 .. HighTxPower
AR-XP.opticalthresholds.client.10gethernet.er.1day.HighLaserBias | 98.0 (%) | 0.0; 0.1; 0.2 .. 100.0
AR-XP.opticalthresholds.client.10gethernet.er.1day.HighRxPower | 2.0 (dBm) | LowRxPower; LowRxPower + 0.1; LowRxPower + 0.2 .. 30.0
AR-XP.opticalthresholds.client.10gethernet.er.1day.HighTxPower | 8.0 (dBm) | LowTxPower; LowTxPower + 0.1; LowTxPower + 0.2 .. 30.0
AR-XP.opticalthresholds.client.10gethernet.er.1day.LowRxPower | -15.8 (dBm) | -40.0; -39.9; -39.8 .. HighRxPower
AR-XP.opticalthresholds.client.10gethernet.er.1day.LowTxPower | -7.0 (dBm) | -40.0; -39.9; -39.8 .. HighTxPower
AR-XP.opticalthresholds.client.10gethernet.er.alarm.HighLaserBias | 98.0 (%) | 0.0; 0.1; 0.2 .. 100.0
AR-XP.opticalthresholds.client.10gethernet.er.alarm.HighRxPower | 4.5 (dBm) | LowRxPower; LowRxPower + 0.1; LowRxPower + 0.2 .. 30.0
AR-XP.opticalthresholds.client.10gethernet.er.alarm.HighTxPower | 4.5 (dBm) | LowTxPower; LowTxPower + 0.1; LowTxPower + 0.2 .. 30.0
AR-XP.opticalthresholds.client.10gethernet.er.alarm.LowRxPower | -18.3 (dBm) | -40.0; -39.9; -39.8 .. HighRxPower
AR-XP.opticalthresholds.client.10gethernet.er.alarm.LowTxPower | -3.5 (dBm) | -40.0; -39.9; -39.8 .. HighTxPower
AR-XP.opticalthresholds.client.10gethernet.ir2.15min.HighLaserBias | 98.0 (%) | 0.0; 0.1; 0.2 .. 100.0
AR-XP.opticalthresholds.client.10gethernet.ir2.15min.HighRxPower | 2.0 (dBm) | LowRxPower; LowRxPower + 0.1; LowRxPower + 0.2 .. 30.0
AR-XP.opticalthresholds.client.10gethernet.ir2.15min.HighTxPower | 8.0 (dBm) | LowTxPower; LowTxPower + 0.1; LowTxPower + 0.2 .. 30.0
AR-XP.opticalthresholds.client.10gethernet.ir2.15min.LowRxPower | -15.8 (dBm) | -40.0; -39.9; -39.8 .. HighRxPower
AR-XP.opticalthresholds.client.10gethernet.ir2.15min.LowTxPower | -7.0 (dBm) | -40.0; -39.9; -39.8 .. HighTxPower
AR-XP.opticalthresholds.client.10gethernet.ir2.1day.HighLaserBias | 98.0 (%) | 0.0; 0.1; 0.2 .. 100.0
AR-XP.opticalthresholds.client.10gethernet.ir2.1day.HighRxPower | 2.0 (dBm) | LowRxPower; LowRxPower + 0.1; LowRxPower + 0.2 .. 30.0
AR-XP.opticalthresholds.client.10gethernet.ir2.1day.HighTxPower | 8.0 (dBm) | LowTxPower; LowTxPower + 0.1; LowTxPower + 0.2 .. 30.0
AR-XP.opticalthresholds.client.10gethernet.ir2.1day.LowRxPower | -15.8 (dBm) | -40.0; -39.9; -39.8 .. HighRxPower
AR-XP.opticalthresholds.client.10gethernet.ir2.1day.LowTxPower | -7.0 (dBm) | -40.0; -39.9; -39.8 .. HighTxPower
AR-XP.opticalthresholds.client.10gethernet.ir2.alarm.HighLaserBias | 98.0 (%) | 0.0; 0.1; 0.2 .. 100.0
AR-XP.opticalthresholds.client.10gethernet.ir2.alarm.HighRxPower | 4.5 (dBm) | LowRxPower; LowRxPower + 0.1; LowRxPower + 0.2 .. 30.0
AR-XP.opticalthresholds.client.10gethernet.ir2.alarm.HighTxPower | 4.5 (dBm) | LowTxPower; LowTxPower + 0.1; LowTxPower + 0.2 .. 30.0
AR-XP.opticalthresholds.client.10gethernet.ir2.alarm.LowRxPower | -18.3 (dBm) | -40.0; -39.9; -39.8 .. HighRxPower
AR-XP.opticalthresholds.client.10gethernet.ir2.alarm.LowTxPower | -3.5 (dBm) | -40.0; -39.9; -39.8 .. HighTxPower
AR-XP.opticalthresholds.client.10gethernet.lr.15min.HighLaserBias | 81.0 (%) | 0.0; 0.1; 0.2 .. 100.0
AR-XP.opticalthresholds.client.10gethernet.lr.15min.HighRxPower | 1.0 (dBm) | LowRxPower; LowRxPower + 0.1; LowRxPower + 0.2 .. 30.0
AR-XP.opticalthresholds.client.10gethernet.lr.15min.HighTxPower | 5.0 (dBm) | LowTxPower; LowTxPower + 0.1; LowTxPower + 0.2 .. 30.0
AR-XP.opticalthresholds.client.10gethernet.lr.15min.LowRxPower | -14.0 (dBm) | -40.0; -39.9; -39.8 .. HighRxPower
AR-XP.opticalthresholds.client.10gethernet.lr.15min.LowTxPower | -12.0 (dBm) | -40.0; -39.9; -39.8 .. HighTxPower
AR-XP.opticalthresholds.client.10gethernet.lr.1day.HighLaserBias | 85.5 (%) | 0.0; 0.1; 0.2 .. 100.0
AR-XP.opticalthresholds.client.10gethernet.lr.1day.HighRxPower | 1.0 (dBm) | LowRxPower; LowRxPower + 0.1; LowRxPower + 0.2 .. 30.0
AR-XP.opticalthresholds.client.10gethernet.lr.1day.HighTxPower | 5.0 (dBm) | LowTxPower; LowTxPower + 0.1; LowTxPower + 0.2 .. 30.0
AR-XP.opticalthresholds.client.10gethernet.lr.1day.LowRxPower | -14.0 (dBm) | -40.0; -39.9; -39.8 .. HighRxPower
AR-XP.opticalthresholds.client.10gethernet.lr.1day.LowTxPower | -12.0 (dBm) | -40.0; -39.9; -39.8 .. HighTxPower
AR-XP.opticalthresholds.client.10gethernet.lr.alarm.HighLaserBias | 90.0 (%) | 0.0; 0.1; 0.2 .. 100.0
AR-XP.opticalthresholds.client.10gethernet.lr.alarm.HighRxPower | 3.0 (dBm) | LowRxPower; LowRxPower + 0.1; LowRxPower + 0.2 .. 30.0
AR-XP.opticalthresholds.client.10gethernet.lr.alarm.HighTxPower | 1.0 (dBm) | LowTxPower; LowTxPower + 0.1; LowTxPower + 0.2 .. 30.0
AR-XP.opticalthresholds.client.10gethernet.lr.alarm.LowRxPower | -16.0 (dBm) | -40.0; -39.9; -39.8 .. HighRxPower
AR-XP.opticalthresholds.client.10gethernet.lr.alarm.LowTxPower | -8.0 (dBm) | -40.0; -39.9; -39.8 .. HighTxPower
AR-XP.opticalthresholds.client.10gethernet.lr2.15min.HighLaserBias | 98.0 (%) | 0.0; 0.1; 0.2 .. 100.0
AR-XP.opticalthresholds.client.10gethernet.lr2.15min.HighRxPower | -7.0 (dBm) | LowRxPower; LowRxPower + 0.1; LowRxPower + 0.2 .. 30.0
AR-XP.opticalthresholds.client.10gethernet.lr2.15min.HighTxPower | 10.0 (dBm) | LowTxPower; LowTxPower + 0.1; LowTxPower + 0.2 .. 30.0
AR-XP.opticalthresholds.client.10gethernet.lr2.15min.LowRxPower | -24.0 (dBm) | -40.0; -39.9; -39.8 .. HighRxPower
AR-XP.opticalthresholds.client.10gethernet.lr2.15min.LowTxPower | -6.0 (dBm) | -40.0; -39.9; -39.8 .. HighTxPower
AR-XP.opticalthresholds.client.10gethernet.lr2.1day.HighLaserBias | 98.0 (%) | 0.0; 0.1; 0.2 .. 100.0
AR-XP.opticalthresholds.client.10gethernet.lr2.1day.HighRxPower | -7.0 (dBm) | LowRxPower; LowRxPower + 0.1; LowRxPower + 0.2 .. 30.0
AR-XP.opticalthresholds.client.10gethernet.lr2.1day.HighTxPower | 10.0 (dBm) | LowTxPower; LowTxPower + 0.1; LowTxPower + 0.2 .. 30.0
AR-XP.opticalthresholds.client.10gethernet.lr2.1day.LowRxPower | -24.0 (dBm) | -40.0; -39.9; -39.8 .. HighRxPower
AR-XP.opticalthresholds.client.10gethernet.lr2.1day.LowTxPower | -6.0 (dBm) | -40.0; -39.9; -39.8 .. HighTxPower
AR-XP.opticalthresholds.client.10gethernet.lr2.alarm.HighLaserBias | 98.0 (%) | 0.0; 0.1; 0.2 .. 100.0
AR-XP.opticalthresholds.client.10gethernet.lr2.alarm.HighRxPower | -4.5 (dBm) | LowRxPower; LowRxPower + 0.1; LowRxPower + 0.2 .. 30.0
AR-XP.opticalthresholds.client.10gethernet.lr2.alarm.HighTxPower | 6.5 (dBm) | LowTxPower; LowTxPower + 0.1; LowTxPower + 0.2 .. 30.0
AR-XP.opticalthresholds.client.10gethernet.lr2.alarm.LowRxPower | -26.5 (dBm) | -40.0; -39.9; -39.8 .. HighRxPower
AR-XP.opticalthresholds.client.10gethernet.lr2.alarm.LowTxPower | -2.5 (dBm) | -40.0; -39.9; -39.8 .. HighTxPower
AR-XP.opticalthresholds.client.10gethernet.mm.15min.HighLaserBias | 98.0 (%) | 0.0; 0.1; 0.2 .. 100.0
AR-XP.opticalthresholds.client.10gethernet.mm.15min.HighRxPower | -1.0 (dBm) | LowRxPower; LowRxPower + 0.1; LowRxPower + 0.2 .. 30.0
AR-XP.opticalthresholds.client.10gethernet.mm.15min.HighTxPower | 5.0 (dBm) | LowTxPower; LowTxPower + 0.1; LowTxPower + 0.2 .. 30.0
AR-XP.opticalthresholds.client.10gethernet.mm.15min.LowRxPower | -9.9 (dBm) | -40.0; -39.9; -39.8 .. HighRxPower
AR-XP.opticalthresholds.client.10gethernet.mm.15min.LowTxPower | -13.3 (dBm) | -40.0; -39.9; -39.8 .. HighTxPower
AR-XP.opticalthresholds.client.10gethernet.mm.1day.HighLaserBias | 98.0 (%) | 0.0; 0.1; 0.2 .. 100.0
AR-XP.opticalthresholds.client.10gethernet.mm.1day.HighRxPower | -1.0 (dBm) | LowRxPower; LowRxPower + 0.1; LowRxPower + 0.2 .. 30.0
AR-XP.opticalthresholds.client.10gethernet.mm.1day.HighTxPower | 5.0 (dBm) | LowTxPower; LowTxPower + 0.1; LowTxPower + 0.2 .. 30.0
AR-XP.opticalthresholds.client.10gethernet.mm.1day.LowRxPower | -9.9 (dBm) | -40.0; -39.9; -39.8 .. HighRxPower
AR-XP.opticalthresholds.client.10gethernet.mm.1day.LowTxPower | -13.3 (dBm) | -40.0; -39.9; -39.8 .. HighTxPower
AR-XP.opticalthresholds.client.10gethernet.mm.alarm.HighLaserBias | 98.0 (%) | 0.0; 0.1; 0.2 .. 100.0
AR-XP.opticalthresholds.client.10gethernet.mm.alarm.HighRxPower | 1.5 (dBm) | LowRxPower; LowRxPower + 0.1; LowRxPower + 0.2 .. 30.0
AR-XP.opticalthresholds.client.10gethernet.mm.alarm.HighTxPower | 1.5 (dBm) | LowTxPower; LowTxPower + 0.1; LowTxPower + 0.2 .. 30.0
AR-XP.opticalthresholds.client.10gethernet.mm.alarm.LowRxPower | -12.4 (dBm) | -40.0; -39.9; -39.8 .. HighRxPower
AR-XP.opticalthresholds.client.10gethernet.mm.alarm.LowTxPower | -9.8 (dBm) | -40.0; -39.9; -39.8 .. HighTxPower
AR-XP.opticalthresholds.client.10gethernet.sr.15min.HighLaserBias | 98.0 (%) | 0.0; 0.1; 0.2 .. 100.0
AR-XP.opticalthresholds.client.10gethernet.sr.15min.HighRxPower | -1.0 (dBm) | LowRxPower; LowRxPower + 0.1; LowRxPower + 0.2 .. 30.0
AR-XP.opticalthresholds.client.10gethernet.sr.15min.HighTxPower | 5.0 (dBm) | LowTxPower; LowTxPower + 0.1; LowTxPower + 0.2 .. 30.0
AR-XP.opticalthresholds.client.10gethernet.sr.15min.LowRxPower | -11.0 (dBm) | -40.0; -39.9; -39.8 .. HighRxPower
AR-XP.opticalthresholds.client.10gethernet.sr.15min.LowTxPower | -13.3 (dBm) | -40.0; -39.9; -39.8 .. HighTxPower
AR-XP.opticalthresholds.client.10gethernet.sr.1day.HighLaserBias | 98.0 (%) | 0.0; 0.1; 0.2 .. 100.0
AR-XP.opticalthresholds.client.10gethernet.sr.1day.HighRxPower | -1.0 (dBm) | LowRxPower; LowRxPower + 0.1; LowRxPower + 0.2 .. 30.0
AR-XP.opticalthresholds.client.10gethernet.sr.1day.HighTxPower | 5.0 (dBm) | LowTxPower; LowTxPower + 0.1; LowTxPower + 0.2 .. 30.0
AR-XP.opticalthresholds.client.10gethernet.sr.1day.LowRxPower | -11.0 (dBm) | -40.0; -39.9; -39.8 .. HighRxPower
AR-XP.opticalthresholds.client.10gethernet.sr.1day.LowTxPower | -13.3 (dBm) | -40.0; -39.9; -39.8 .. HighTxPower
AR-XP.opticalthresholds.client.10gethernet.sr.alarm.HighLaserBias | 98.0 (%) | 0.0; 0.1; 0.2 .. 100.0
AR-XP.opticalthresholds.client.10gethernet.sr.alarm.HighRxPower | 1.5 (dBm) | LowRxPower; LowRxPower + 0.1; LowRxPower + 0.2 .. 30.0
AR-XP.opticalthresholds.client.10gethernet.sr.alarm.HighTxPower | 1.5 (dBm) | LowTxPower; LowTxPower + 0.1; LowTxPower + 0.2 .. 30.0
AR-XP.opticalthresholds.client.10gethernet.sr.alarm.LowRxPower | -13.5 (dBm) | -40.0; -39.9; -39.8 .. HighRxPower
AR-XP.opticalthresholds.client.10gethernet.sr.alarm.LowTxPower | -9.8 (dBm) | -40.0; -39.9; -39.8 .. HighTxPower
AR-XP.opticalthresholds.client.10gethernet.sr1.15min.HighLaserBias | 98.0 (%) | 0.0; 0.1; 0.2 .. 100.0
AR-XP.opticalthresholds.client.10gethernet.sr1.15min.HighRxPower | 0.5 (dBm) | LowRxPower; LowRxPower + 0.1; LowRxPower + 0.2 .. 30.0
AR-XP.opticalthresholds.client.10gethernet.sr1.15min.HighTxPower | 6.5 (dBm) | LowTxPower; LowTxPower + 0.1; LowTxPower + 0.2 .. 30.0
AR-XP.opticalthresholds.client.10gethernet.sr1.15min.LowRxPower | -14.4 (dBm) | -40.0; -39.9; -39.8 .. HighRxPower
AR-XP.opticalthresholds.client.10gethernet.sr1.15min.LowTxPower | -12.0 (dBm) | -40.0; -39.9; -39.8 .. HighTxPower
AR-XP.opticalthresholds.client.10gethernet.sr1.1day.HighLaserBias | 98.0 (%) | 0.0; 0.1; 0.2 .. 100.0
AR-XP.opticalthresholds.client.10gethernet.sr1.1day.HighRxPower | 0.5 (dBm) | LowRxPower; LowRxPower + 0.1; LowRxPower + 0.2 .. 30.0
AR-XP.opticalthresholds.client.10gethernet.sr1.1day.HighTxPower | 6.5 (dBm) | LowTxPower; LowTxPower + 0.1; LowTxPower + 0.2 .. 30.0
AR-XP.opticalthresholds.client.10gethernet.sr1.1day.LowRxPower | -14.4 (dBm) | -40.0; -39.9; -39.8 .. HighRxPower
AR-XP.opticalthresholds.client.10gethernet.sr1.1day.LowTxPower | -12.0 (dBm) | -40.0; -39.9; -39.8 .. HighTxPower
AR-XP.opticalthresholds.client.10gethernet.sr1.alarm.HighLaserBias | 98.0 (%) | 0.0; 0.1; 0.2 .. 100.0
AR-XP.opticalthresholds.client.10gethernet.sr1.alarm.HighRxPower | 3.0 (dBm) | LowRxPower; LowRxPower + 0.1; LowRxPower + 0.2 .. 30.0
AR-XP.opticalthresholds.client.10gethernet.sr1.alarm.HighTxPower | 3.0 (dBm) | LowTxPower; LowTxPower + 0.1; LowTxPower + 0.2 .. 30.0
AR-XP.opticalthresholds.client.10gethernet.sr1.alarm.LowRxPower | -16.9 (dBm) | -40.0; -39.9; -39.8 .. HighRxPower
AR-XP.opticalthresholds.client.10gethernet.sr1.alarm.LowTxPower | -8.5 (dBm) | -40.0; -39.9; -39.8 .. HighTxPower
AR-XP.opticalthresholds.client.10gethernet.zr.15min.HighLaserBias | 98.0 (%) | 0.0; 0.1; 0.2 .. 100.0
AR-XP.opticalthresholds.client.10gethernet.zr.15min.HighRxPower | -7.0 (dBm) | LowRxPower; LowRxPower + 0.1; LowRxPower + 0.2 .. 30.0
AR-XP.opticalthresholds.client.10gethernet.zr.15min.HighTxPower | 10.0 (dBm) | LowTxPower; LowTxPower + 0.1; LowTxPower + 0.2 .. 30.0
AR-XP.opticalthresholds.client.10gethernet.zr.15min.LowRxPower | -24.0 (dBm) | -40.0; -39.9; -39.8 .. HighRxPower
AR-XP.opticalthresholds.client.10gethernet.zr.15min.LowTxPower | -6.0 (dBm) | -40.0; -39.9; -39.8 .. HighTxPower
AR-XP.opticalthresholds.client.10gethernet.zr.1day.HighLaserBias | 98.0 (%) | 0.0; 0.1; 0.2 .. 100.0
AR-XP.opticalthresholds.client.10gethernet.zr.1day.HighRxPower | -7.0 (dBm) | LowRxPower; LowRxPower + 0.1; LowRxPower + 0.2 .. 30.0
AR-XP.opticalthresholds.client.10gethernet.zr.1day.HighTxPower | 10.0 (dBm) | LowTxPower; LowTxPower + 0.1; LowTxPower + 0.2 .. 30.0
AR-XP.opticalthresholds.client.10gethernet.zr.1day.LowRxPower | -24.0 (dBm) | -40.0; -39.9; -39.8 .. HighRxPower
AR-XP.opticalthresholds.client.10gethernet.zr.1day.LowTxPower | -6.0 (dBm) | -40.0; -39.9; -39.8 .. HighTxPower
AR-XP.opticalthresholds.client.10gethernet.zr.alarm.HighLaserBias | 98.0 (%) | 0.0; 0.1; 0.2 .. 100.0
AR-XP.opticalthresholds.client.10gethernet.zr.alarm.HighRxPower | -4.5 (dBm) | LowRxPower; LowRxPower + 0.1; LowRxPower + 0.2 .. 30.0
AR-XP.opticalthresholds.client.10gethernet.zr.alarm.HighTxPower | 6.5 (dBm) | LowTxPower; LowTxPower + 0.1; LowTxPower + 0.2 .. 30.0
AR-XP.opticalthresholds.client.10gethernet.zr.alarm.LowRxPower | -26.5 (dBm) | -40.0; -39.9; -39.8 .. HighRxPower
AR-XP.opticalthresholds.client.10gethernet.zr.alarm.LowTxPower | -2.5 (dBm) | -40.0; -39.9; -39.8 .. HighTxPower
AR-XP.opticalthresholds.client.1gethernet.cwdm.15min.HighLaserBias | 81.0 (%) | 0.0; 0.1; 0.2 .. 100.0
AR-XP.opticalthresholds.client.1gethernet.cwdm.15min.HighRxPower | -3.0 (dBm) | LowRxPower; LowRxPower + 0.1; LowRxPower + 0.2 .. 30.0
AR-XP.opticalthresholds.client.1gethernet.cwdm.15min.HighTxPower | 3.0 (dBm) | LowTxPower; LowTxPower + 0.1; LowTxPower + 0.2 .. 30.0
AR-XP.opticalthresholds.client.1gethernet.cwdm.15min.LowRxPower | -20.0 (dBm) | -40.0; -39.9; -39.8 .. HighRxPower
AR-XP.opticalthresholds.client.1gethernet.cwdm.15min.LowTxPower | -16.0 (dBm) | -40.0; -39.9; -39.8 .. HighTxPower
AR-XP.opticalthresholds.client.1gethernet.cwdm.1day.HighLaserBias | 85.5 (%) | 0.0; 0.1; 0.2 .. 100.0
AR-XP.opticalthresholds.client.1gethernet.cwdm.1day.HighRxPower | -3.0 (dBm) | LowRxPower; LowRxPower + 0.1; LowRxPower + 0.2 .. 30.0
AR-XP.opticalthresholds.client.1gethernet.cwdm.1day.HighTxPower | 3.0 (dBm) | LowTxPower; LowTxPower + 0.1; LowTxPower + 0.2 .. 30.0
AR-XP.opticalthresholds.client.1gethernet.cwdm.1day.LowRxPower | -20.0 (dBm) | -40.0; -39.9; -39.8 .. HighRxPower
AR-XP.opticalthresholds.client.1gethernet.cwdm.1day.LowTxPower | -16.0 (dBm) | -40.0; -39.9; -39.8 .. HighTxPower
AR-XP.opticalthresholds.client.1gethernet.cwdm.alarm.HighLaserBias | 90.0 (%) | 0.0; 0.1; 0.2 .. 100.0
AR-XP.opticalthresholds.client.1gethernet.cwdm.alarm.HighRxPower | -6.0 (dBm) | LowRxPower; LowRxPower + 0.1; LowRxPower + 0.2 .. 30.0
AR-XP.opticalthresholds.client.1gethernet.cwdm.alarm.HighTxPower | 8.0 (dBm) | LowTxPower; LowTxPower + 0.1; LowTxPower + 0.2 .. 30.0
AR-XP.opticalthresholds.client.1gethernet.cwdm.alarm.LowRxPower | -32.0 (dBm) | -40.0; -39.9; -39.8 .. HighRxPower
AR-XP.opticalthresholds.client.1gethernet.cwdm.alarm.LowTxPower | -3.0 (dBm) | -40.0; -39.9; -39.8 .. HighTxPower
AR-XP.opticalthresholds.client.1gethernet.cx.15min.HighLaserBias | 100.0 (%) | 0.0; 0.1; 0.2 .. 100.0
AR-XP.opticalthresholds.client.1gethernet.cx.15min.HighRxPower | 30.0 (dBm) | LowRxPower; LowRxPower + 0.1; LowRxPower + 0.2 .. 30.0
AR-XP.opticalthresholds.client.1gethernet.cx.15min.HighTxPower | 30.0 (dBm) | LowTxPower; LowTxPower + 0.1; LowTxPower + 0.2 .. 30.0
AR-XP.opticalthresholds.client.1gethernet.cx.15min.LowRxPower | -40.0 (dBm) | -40.0; -39.9; -39.8 .. HighRxPower
AR-XP.opticalthresholds.client.1gethernet.cx.15min.LowTxPower | -40.0 (dBm) | -40.0; -39.9; -39.8 .. HighTxPower
AR-XP.opticalthresholds.client.1gethernet.cx.1day.HighLaserBias | 100.0 (%) | 0.0; 0.1; 0.2 .. 100.0
AR-XP.opticalthresholds.client.1gethernet.cx.1day.HighRxPower | 30.0 (dBm) | LowRxPower; LowRxPower + 0.1; LowRxPower + 0.2 .. 30.0
AR-XP.opticalthresholds.client.1gethernet.cx.1day.HighTxPower | 30.0 (dBm) | LowTxPower; LowTxPower + 0.1; LowTxPower + 0.2 .. 30.0
AR-XP.opticalthresholds.client.1gethernet.cx.1day.LowRxPower | -40.0 (dBm) | -40.0; -39.9; -39.8 .. HighRxPower
AR-XP.opticalthresholds.client.1gethernet.cx.1day.LowTxPower | -40.0 (dBm) | -40.0; -39.9; -39.8 .. HighTxPower
AR-XP.opticalthresholds.client.1gethernet.cx.alarm.HighLaserBias | 100.0 (%) | 0.0; 0.1; 0.2 .. 100.0
AR-XP.opticalthresholds.client.1gethernet.cx.alarm.HighRxPower | 30.0 (dBm) | LowRxPower; LowRxPower + 0.1; LowRxPower + 0.2 .. 30.0
AR-XP.opticalthresholds.client.1gethernet.cx.alarm.HighTxPower | 30.0 (dBm) | LowTxPower; LowTxPower + 0.1; LowTxPower + 0.2 .. 30.0
AR-XP.opticalthresholds.client.1gethernet.cx.alarm.LowRxPower | -40.0 (dBm) | -40.0; -39.9; -39.8 .. HighRxPower
AR-XP.opticalthresholds.client.1gethernet.cx.alarm.LowTxPower | -40.0 (dBm) | -40.0; -39.9; -39.8 .. HighTxPower
AR-XP.opticalthresholds.client.1gethernet.dwdm.15min.HighLaserBias | 98.0 (%) | 0.0; 0.1; 0.2 .. 100.0
AR-XP.opticalthresholds.client.1gethernet.dwdm.15min.HighRxPower | -9.0 (dBm) | LowRxPower; LowRxPower + 0.1; LowRxPower + 0.2 .. 30.0
AR-XP.opticalthresholds.client.1gethernet.dwdm.15min.HighTxPower | 13.0 (dBm) | LowTxPower; LowTxPower + 0.1; LowTxPower + 0.2 .. 30.0
AR-XP.opticalthresholds.client.1gethernet.dwdm.15min.LowRxPower | -24.0 (dBm) | -40.0; -39.9; -39.8 .. HighRxPower
AR-XP.opticalthresholds.client.1gethernet.dwdm.15min.LowTxPower | -3.0 (dBm) | -40.0; -39.9; -39.8 .. HighTxPower
AR-XP.opticalthresholds.client.1gethernet.dwdm.1day.HighLaserBias | 98.0 (%) | 0.0; 0.1; 0.2 .. 100.0
AR-XP.opticalthresholds.client.1gethernet.dwdm.1day.HighRxPower | -9.0 (dBm) | LowRxPower; LowRxPower + 0.1; LowRxPower + 0.2 .. 30.0
AR-XP.opticalthresholds.client.1gethernet.dwdm.1day.HighTxPower | 13.0 (dBm) | LowTxPower; LowTxPower + 0.1; LowTxPower + 0.2 .. 30.0
AR-XP.opticalthresholds.client.1gethernet.dwdm.1day.LowRxPower | -24.0 (dBm) | -40.0; -39.9; -39.8 .. HighRxPower
AR-XP.opticalthresholds.client.1gethernet.dwdm.1day.LowTxPower | -3.0 (dBm) | -40.0; -39.9; -39.8 .. HighTxPower
AR-XP.opticalthresholds.client.1gethernet.dwdm.alarm.HighLaserBias | 98.0 (%) | 0.0; 0.1; 0.2 .. 100.0
AR-XP.opticalthresholds.client.1gethernet.dwdm.alarm.HighRxPower | -6.5 (dBm) | LowRxPower; LowRxPower + 0.1; LowRxPower + 0.2 .. 30.0
AR-XP.opticalthresholds.client.1gethernet.dwdm.alarm.HighTxPower | 9.5 (dBm) | LowTxPower; LowTxPower + 0.1; LowTxPower + 0.2 .. 30.0
AR-XP.opticalthresholds.client.1gethernet.dwdm.alarm.LowRxPower | -26.5 (dBm) | -40.0; -39.9; -39.8 .. HighRxPower
AR-XP.opticalthresholds.client.1gethernet.dwdm.alarm.LowTxPower | 0.5 (dBm) | -40.0; -39.9; -39.8 .. HighTxPower
AR-XP.opticalthresholds.client.1gethernet.dx.15min.HighLaserBias | 100.0 (%) | 0.0; 0.1; 0.2 .. 100.0
AR-XP.opticalthresholds.client.1gethernet.dx.15min.HighRxPower | 30.0 (dBm) | LowRxPower; LowRxPower + 0.1; LowRxPower + 0.2 .. 30.0
AR-XP.opticalthresholds.client.1gethernet.dx.15min.HighTxPower | 30.0 (dBm) | LowTxPower; LowTxPower + 0.1; LowTxPower + 0.2 .. 30.0
AR-XP.opticalthresholds.client.1gethernet.dx.15min.LowRxPower | -40.0 (dBm) | -40.0; -39.9; -39.8 .. HighRxPower
AR-XP.opticalthresholds.client.1gethernet.dx.15min.LowTxPower | -40.0 (dBm) | -40.0; -39.9; -39.8 .. HighTxPower
AR-XP.opticalthresholds.client.1gethernet.dx.1day.HighLaserBias | 100.0 (%) | 0.0; 0.1; 0.2 .. 100.0
AR-XP.opticalthresholds.client.1gethernet.dx.1day.HighRxPower | 30.0 (dBm) | LowRxPower; LowRxPower + 0.1; LowRxPower + 0.2 .. 30.0
AR-XP.opticalthresholds.client.1gethernet.dx.1day.HighTxPower | 30.0 (dBm) | LowTxPower; LowTxPower + 0.1; LowTxPower + 0.2 .. 30.0
AR-XP.opticalthresholds.client.1gethernet.dx.1day.LowRxPower | -40.0 (dBm) | -40.0; -39.9; -39.8 .. HighRxPower
AR-XP.opticalthresholds.client.1gethernet.dx.1day.LowTxPower | -40.0 (dBm) | -40.0; -39.9; -39.8 .. HighTxPower
AR-XP.opticalthresholds.client.1gethernet.dx.alarm.HighLaserBias | 100.0 (%) | 0.0; 0.1; 0.2 .. 100.0
AR-XP.opticalthresholds.client.1gethernet.dx.alarm.HighRxPower | 30.0 (dBm) | LowRxPower; LowRxPower + 0.1; LowRxPower + 0.2 .. 30.0
AR-XP.opticalthresholds.client.1gethernet.dx.alarm.HighTxPower | 30.0 (dBm) | LowTxPower; LowTxPower + 0.1; LowTxPower + 0.2 .. 30.0
AR-XP.opticalthresholds.client.1gethernet.dx.alarm.LowRxPower | -40.0 (dBm) | -40.0; -39.9; -39.8 .. HighRxPower
AR-XP.opticalthresholds.client.1gethernet.dx.alarm.LowTxPower | -40.0 (dBm) | -40.0; -39.9; -39.8 .. HighTxPower
AR-XP.opticalthresholds.client.1gethernet.geex.15min.HighLaserBias | 98.0 (%) | 0.0; 0.1; 0.2 .. 100.0
AR-XP.opticalthresholds.client.1gethernet.geex.15min.HighRxPower | 1.0 (dBm) | LowRxPower; LowRxPower + 0.1; LowRxPower + 0.2 .. 30.0
AR-XP.opticalthresholds.client.1gethernet.geex.15min.HighTxPower | 9.0 (dBm) | LowTxPower; LowTxPower + 0.1; LowTxPower + 0.2 .. 30.0
AR-XP.opticalthresholds.client.1gethernet.geex.15min.LowRxPower | -22.0 (dBm) | -40.0; -39.9; -39.8 .. HighRxPower
AR-XP.opticalthresholds.client.1gethernet.geex.15min.LowTxPower | -7.0 (dBm) | -40.0; -39.9; -39.8 .. HighTxPower
AR-XP.opticalthresholds.client.1gethernet.geex.1day.HighLaserBias | 98.0 (%) | 0.0; 0.1; 0.2 .. 100.0
AR-XP.opticalthresholds.client.1gethernet.geex.1day.HighRxPower | 1.0 (dBm) | LowRxPower; LowRxPower + 0.1; LowRxPower + 0.2 .. 30.0
AR-XP.opticalthresholds.client.1gethernet.geex.1day.HighTxPower | 9.0 (dBm) | LowTxPower; LowTxPower + 0.1; LowTxPower + 0.2 .. 30.0
AR-XP.opticalthresholds.client.1gethernet.geex.1day.LowRxPower | -22.0 (dBm) | -40.0; -39.9; -39.8 .. HighRxPower
AR-XP.opticalthresholds.client.1gethernet.geex.1day.LowTxPower | -7.0 (dBm) | -40.0; -39.9; -39.8 .. HighTxPower
AR-XP.opticalthresholds.client.1gethernet.geex.alarm.HighLaserBias | 98.0 (%) | 0.0; 0.1; 0.2 .. 100.0
AR-XP.opticalthresholds.client.1gethernet.geex.alarm.HighRxPower | 3.5 (dBm) | LowRxPower; LowRxPower + 0.1; LowRxPower + 0.2 .. 30.0
AR-XP.opticalthresholds.client.1gethernet.geex.alarm.HighTxPower | 5.5 (dBm) | LowTxPower; LowTxPower + 0.1; LowTxPower + 0.2 .. 30.0
AR-XP.opticalthresholds.client.1gethernet.geex.alarm.LowRxPower | -24.5 (dBm) | -40.0; -39.9; -39.8 .. HighRxPower
AR-XP.opticalthresholds.client.1gethernet.geex.alarm.LowTxPower | -3.5 (dBm) | -40.0; -39.9; -39.8 .. HighTxPower
AR-XP.opticalthresholds.client.1gethernet.hx.15min.HighLaserBias | 100.0 (%) | 0.0; 0.1; 0.2 .. 100.0
AR-XP.opticalthresholds.client.1gethernet.hx.15min.HighRxPower | 30.0 (dBm) | LowRxPower; LowRxPower + 0.1; LowRxPower + 0.2 .. 30.0
AR-XP.opticalthresholds.client.1gethernet.hx.15min.HighTxPower | 30.0 (dBm) | LowTxPower; LowTxPower + 0.1; LowTxPower + 0.2 .. 30.0
AR-XP.opticalthresholds.client.1gethernet.hx.15min.LowRxPower | -40.0 (dBm) | -40.0; -39.9; -39.8 .. HighRxPower
AR-XP.opticalthresholds.client.1gethernet.hx.15min.LowTxPower | -40.0 (dBm) | -40.0; -39.9; -39.8 .. HighTxPower
AR-XP.opticalthresholds.client.1gethernet.hx.1day.HighLaserBias | 100.0 (%) | 0.0; 0.1; 0.2 .. 100.0
AR-XP.opticalthresholds.client.1gethernet.hx.1day.HighRxPower | 30.0 (dBm) | LowRxPower; LowRxPower + 0.1; LowRxPower + 0.2 .. 30.0
AR-XP.opticalthresholds.client.1gethernet.hx.1day.HighTxPower | 30.0 (dBm) | LowTxPower; LowTxPower + 0.1; LowTxPower + 0.2 .. 30.0
AR-XP.opticalthresholds.client.1gethernet.hx.1day.LowRxPower | -40.0 (dBm) | -40.0; -39.9; -39.8 .. HighRxPower
AR-XP.opticalthresholds.client.1gethernet.hx.1day.LowTxPower | -40.0 (dBm) | -40.0; -39.9; -39.8 .. HighTxPower
AR-XP.opticalthresholds.client.1gethernet.hx.alarm.HighLaserBias | 100.0 (%) | 0.0; 0.1; 0.2 .. 100.0
AR-XP.opticalthresholds.client.1gethernet.hx.alarm.HighRxPower | 30.0 (dBm) | LowRxPower; LowRxPower + 0.1; LowRxPower + 0.2 .. 30.0
AR-XP.opticalthresholds.client.1gethernet.hx.alarm.HighTxPower | 30.0 (dBm) | LowTxPower; LowTxPower + 0.1; LowTxPower + 0.2 .. 30.0
AR-XP.opticalthresholds.client.1gethernet.hx.alarm.LowRxPower | -40.0 (dBm) | -40.0; -39.9; -39.8 .. HighRxPower
AR-XP.opticalthresholds.client.1gethernet.hx.alarm.LowTxPower | -40.0 (dBm) | -40.0; -39.9; -39.8 .. HighTxPower
AR-XP.opticalthresholds.client.1gethernet.lx.15min.HighLaserBias | 81.0 (%) | 0.0; 0.1; 0.2 .. 100.0
AR-XP.opticalthresholds.client.1gethernet.lx.15min.HighRxPower | -3.0 (dBm) | LowRxPower; LowRxPower + 0.1; LowRxPower + 0.2 .. 30.0
AR-XP.opticalthresholds.client.1gethernet.lx.15min.HighTxPower | 3.0 (dBm) | LowTxPower; LowTxPower + 0.1; LowTxPower + 0.2 .. 30.0
AR-XP.opticalthresholds.client.1gethernet.lx.15min.LowRxPower | -20.0 (dBm) | -40.0; -39.9; -39.8 .. HighRxPower
AR-XP.opticalthresholds.client.1gethernet.lx.15min.LowTxPower | -16.0 (dBm) | -40.0; -39.9; -39.8 .. HighTxPower
AR-XP.opticalthresholds.client.1gethernet.lx.1day.HighLaserBias | 85.5 (%) | 0.0; 0.1; 0.2 .. 100.0
AR-XP.opticalthresholds.client.1gethernet.lx.1day.HighRxPower | -3.0 (dBm) | LowRxPower; LowRxPower + 0.1; LowRxPower + 0.2 .. 30.0
AR-XP.opticalthresholds.client.1gethernet.lx.1day.HighTxPower | 3.0 (dBm) | LowTxPower; LowTxPower + 0.1; LowTxPower + 0.2 .. 30.0
AR-XP.opticalthresholds.client.1gethernet.lx.1day.LowRxPower | -20.0 (dBm) | -40.0; -39.9; -39.8 .. HighRxPower
AR-XP.opticalthresholds.client.1gethernet.lx.1day.LowTxPower | -16.0 (dBm) | -40.0; -39.9; -39.8 .. HighTxPower
AR-XP.opticalthresholds.client.1gethernet.lx.alarm.HighLaserBias | 90.0 (%) | 0.0; 0.1; 0.2 .. 100.0
AR-XP.opticalthresholds.client.1gethernet.lx.alarm.HighRxPower | 0.0 (dBm) | LowRxPower; LowRxPower + 0.1; LowRxPower + 0.2 .. 30.0
AR-XP.opticalthresholds.client.1gethernet.lx.alarm.HighTxPower | -1.0 (dBm) | LowTxPower; LowTxPower + 0.1; LowTxPower + 0.2 .. 30.0
AR-XP.opticalthresholds.client.1gethernet.lx.alarm.LowRxPower | -23.0 (dBm) | -40.0; -39.9; -39.8 .. HighRxPower
AR-XP.opticalthresholds.client.1gethernet.lx.alarm.LowTxPower | -12.0 (dBm) | -40.0; -39.9; -39.8 .. HighTxPower
AR-XP.opticalthresholds.client.1gethernet.sx.15min.HighLaserBias | 81.0 (%) | 0.0; 0.1; 0.2 .. 100.0
AR-XP.opticalthresholds.client.1gethernet.sx.15min.HighRxPower | 0.0 (dBm) | LowRxPower; LowRxPower + 0.1; LowRxPower + 0.2 .. 30.0
AR-XP.opticalthresholds.client.1gethernet.sx.15min.HighTxPower | 3.0 (dBm) | LowTxPower; LowTxPower + 0.1; LowTxPower + 0.2 .. 30.0
AR-XP.opticalthresholds.client.1gethernet.sx.15min.LowRxPower | -17.0 (dBm) | -40.0; -39.9; -39.8 .. HighRxPower
AR-XP.opticalthresholds.client.1gethernet.sx.15min.LowTxPower | -16.0 (dBm) | -40.0; -39.9; -39.8 .. HighTxPower
AR-XP.opticalthresholds.client.1gethernet.sx.1day.HighLaserBias | 85.5 (%) | 0.0; 0.1; 0.2 .. 100.0
AR-XP.opticalthresholds.client.1gethernet.sx.1day.HighRxPower | 0.0 (dBm) | LowRxPower; LowRxPower + 0.1; LowRxPower + 0.2 .. 30.0
AR-XP.opticalthresholds.client.1gethernet.sx.1day.HighTxPower | 3.0 (dBm) | LowTxPower; LowTxPower + 0.1; LowTxPower + 0.2 .. 30.0
AR-XP.opticalthresholds.client.1gethernet.sx.1day.LowRxPower | -17.0 (dBm) | -40.0; -39.9; -39.8 .. HighRxPower
AR-XP.opticalthresholds.client.1gethernet.sx.1day.LowTxPower | -16.0 (dBm) | -40.0; -39.9; -39.8 .. HighTxPower
AR-XP.opticalthresholds.client.1gethernet.sx.alarm.HighLaserBias | 90.0 (%) | 0.0; 0.1; 0.2 .. 100.0
AR-XP.opticalthresholds.client.1gethernet.sx.alarm.HighRxPower | 3.0 (dBm) | LowRxPower; LowRxPower + 0.1; LowRxPower + 0.2 .. 30.0
AR-XP.opticalthresholds.client.1gethernet.sx.alarm.HighTxPower | -2.0 (dBm) | LowTxPower; LowTxPower + 0.1; LowTxPower + 0.2 .. 30.0
AR-XP.opticalthresholds.client.1gethernet.sx.alarm.LowRxPower | -20.0 (dBm) | -40.0; -39.9; -39.8 .. HighRxPower
AR-XP.opticalthresholds.client.1gethernet.sx.alarm.LowTxPower | -12.0 (dBm) | -40.0; -39.9; -39.8 .. HighTxPower
AR-XP.opticalthresholds.client.1gethernet.vx.15min.HighLaserBias | 100.0 (%) | 0.0; 0.1; 0.2 .. 100.0
AR-XP.opticalthresholds.client.1gethernet.vx.15min.HighRxPower | 30.0 (dBm) | LowRxPower; LowRxPower + 0.1; LowRxPower + 0.2 .. 30.0
AR-XP.opticalthresholds.client.1gethernet.vx.15min.HighTxPower | 30.0 (dBm) | LowTxPower; LowTxPower + 0.1; LowTxPower + 0.2 .. 30.0
AR-XP.opticalthresholds.client.1gethernet.vx.15min.LowRxPower | -40.0 (dBm) | -40.0; -39.9; -39.8 .. HighRxPower
AR-XP.opticalthresholds.client.1gethernet.vx.15min.LowTxPower | -40.0 (dBm) | -40.0; -39.9; -39.8 .. HighTxPower
AR-XP.opticalthresholds.client.1gethernet.vx.1day.HighLaserBias | 100.0 (%) | 0.0; 0.1; 0.2 .. 100.0
AR-XP.opticalthresholds.client.1gethernet.vx.1day.HighRxPower | 30.0 (dBm) | LowRxPower; LowRxPower + 0.1; LowRxPower + 0.2 .. 30.0
AR-XP.opticalthresholds.client.1gethernet.vx.1day.HighTxPower | 30.0 (dBm) | LowTxPower; LowTxPower + 0.1; LowTxPower + 0.2 .. 30.0
AR-XP.opticalthresholds.client.1gethernet.vx.1day.LowRxPower | -40.0 (dBm) | -40.0; -39.9; -39.8 .. HighRxPower
AR-XP.opticalthresholds.client.1gethernet.vx.1day.LowTxPower | -40.0 (dBm) | -40.0; -39.9; -39.8 .. HighTxPower
AR-XP.opticalthresholds.client.1gethernet.vx.alarm.HighLaserBias | 100.0 (%) | 0.0; 0.1; 0.2 .. 100.0
AR-XP.opticalthresholds.client.1gethernet.vx.alarm.HighRxPower | 30.0 (dBm) | LowRxPower; LowRxPower + 0.1; LowRxPower + 0.2 .. 30.0
AR-XP.opticalthresholds.client.1gethernet.vx.alarm.HighTxPower | 30.0 (dBm) | LowTxPower; LowTxPower + 0.1; LowTxPower + 0.2 .. 30.0
AR-XP.opticalthresholds.client.1gethernet.vx.alarm.LowRxPower | -40.0 (dBm) | -40.0; -39.9; -39.8 .. HighRxPower
AR-XP.opticalthresholds.client.1gethernet.vx.alarm.LowTxPower | -40.0 (dBm) | -40.0; -39.9; -39.8 .. HighTxPower
AR-XP.opticalthresholds.client.1gethernet.zx.15min.HighLaserBias | 98.0 (%) | 0.0; 0.1; 0.2 .. 100.0
AR-XP.opticalthresholds.client.1gethernet.zx.15min.HighRxPower | -3.0 (dBm) | LowRxPower; LowRxPower + 0.1; LowRxPower + 0.2 .. 30.0
AR-XP.opticalthresholds.client.1gethernet.zx.15min.HighTxPower | 11.0 (dBm) | LowTxPower; LowTxPower + 0.1; LowTxPower + 0.2 .. 30.0
AR-XP.opticalthresholds.client.1gethernet.zx.15min.LowRxPower | -23.0 (dBm) | -40.0; -39.9; -39.8 .. HighRxPower
AR-XP.opticalthresholds.client.1gethernet.zx.15min.LowTxPower | -6.0 (dBm) | -40.0; -39.9; -39.8 .. HighTxPower
AR-XP.opticalthresholds.client.1gethernet.zx.1day.HighLaserBias | 98.0 (%) | 0.0; 0.1; 0.2 .. 100.0
AR-XP.opticalthresholds.client.1gethernet.zx.1day.HighRxPower | -3.0 (dBm) | LowRxPower; LowRxPower + 0.1; LowRxPower + 0.2 .. 30.0
AR-XP.opticalthresholds.client.1gethernet.zx.1day.HighTxPower | 11.0 (dBm) | LowTxPower; LowTxPower + 0.1; LowTxPower + 0.2 .. 30.0
AR-XP.opticalthresholds.client.1gethernet.zx.1day.LowRxPower | -23.0 (dBm) | -40.0; -39.9; -39.8 .. HighRxPower
AR-XP.opticalthresholds.client.1gethernet.zx.1day.LowTxPower | -6.0 (dBm) | -40.0; -39.9; -39.8 .. HighTxPower
AR-XP.opticalthresholds.client.1gethernet.zx.alarm.HighLaserBias | 98.0 (%) | 0.0; 0.1; 0.2 .. 100.0
AR-XP.opticalthresholds.client.1gethernet.zx.alarm.HighRxPower | -0.5 (dBm) | LowRxPower; LowRxPower + 0.1; LowRxPower + 0.2 .. 30.0
AR-XP.opticalthresholds.client.1gethernet.zx.alarm.HighTxPower | 7.5 (dBm) | LowTxPower; LowTxPower + 0.1; LowTxPower + 0.2 .. 30.0
AR-XP.opticalthresholds.client.1gethernet.zx.alarm.LowRxPower | -25.5 (dBm) | -40.0; -39.9; -39.8 .. HighRxPower
AR-XP.opticalthresholds.client.1gethernet.zx.alarm.LowTxPower | -2.5 (dBm) | -40.0; -39.9; -39.8 .. HighTxPower
AR-XP.opticalthresholds.client.1gfibrechannel.cwdm.15min.HighLaserBias | 100.0 (%) | 0.0; 0.1; 0.2 .. 100.0
AR-XP.opticalthresholds.client.1gfibrechannel.cwdm.15min.HighRxPower | 30.0 (dBm) | LowRxPower; LowRxPower + 0.1; LowRxPower + 0.2 .. 30.0
AR-XP.opticalthresholds.client.1gfibrechannel.cwdm.15min.HighTxPower | 30.0 (dBm) | LowTxPower; LowTxPower + 0.1; LowTxPower + 0.2 .. 30.0
AR-XP.opticalthresholds.client.1gfibrechannel.cwdm.15min.LowRxPower | -40.0 (dBm) | -40.0; -39.9; -39.8 .. HighRxPower
AR-XP.opticalthresholds.client.1gfibrechannel.cwdm.15min.LowTxPower | -40.0 (dBm) | -40.0; -39.9; -39.8 .. HighTxPower
AR-XP.opticalthresholds.client.1gfibrechannel.cwdm.1day.HighLaserBias | 100.0 (%) | 0.0; 0.1; 0.2 .. 100.0
AR-XP.opticalthresholds.client.1gfibrechannel.cwdm.1day.HighRxPower | 30.0 (dBm) | LowRxPower; LowRxPower + 0.1; LowRxPower + 0.2 .. 30.0
AR-XP.opticalthresholds.client.1gfibrechannel.cwdm.1day.HighTxPower | 30.0 (dBm) | LowTxPower; LowTxPower + 0.1; LowTxPower + 0.2 .. 30.0
AR-XP.opticalthresholds.client.1gfibrechannel.cwdm.1day.LowRxPower | -40.0 (dBm) | -40.0; -39.9; -39.8 .. HighRxPower
AR-XP.opticalthresholds.client.1gfibrechannel.cwdm.1day.LowTxPower | -40.0 (dBm) | -40.0; -39.9; -39.8 .. HighTxPower
AR-XP.opticalthresholds.client.1gfibrechannel.cwdm.alarm.HighLaserBias | 100.0 (%) | 0.0; 0.1; 0.2 .. 100.0
AR-XP.opticalthresholds.client.1gfibrechannel.cwdm.alarm.HighRxPower | 30.0 (dBm) | LowRxPower; LowRxPower + 0.1; LowRxPower + 0.2 .. 30.0
AR-XP.opticalthresholds.client.1gfibrechannel.cwdm.alarm.HighTxPower | 30.0 (dBm) | LowTxPower; LowTxPower + 0.1; LowTxPower + 0.2 .. 30.0
AR-XP.opticalthresholds.client.1gfibrechannel.cwdm.alarm.LowRxPower | -40.0 (dBm) | -40.0; -39.9; -39.8 .. HighRxPower
AR-XP.opticalthresholds.client.1gfibrechannel.cwdm.alarm.LowTxPower | -40.0 (dBm) | -40.0; -39.9; -39.8 .. HighTxPower
AR-XP.opticalthresholds.client.1gfibrechannel.dwdm.15min.HighLaserBias | 98.0 (%) | 0.0; 0.1; 0.2 .. 100.0
AR-XP.opticalthresholds.client.1gfibrechannel.dwdm.15min.HighRxPower | -9.0 (dBm) | LowRxPower; LowRxPower + 0.1; LowRxPower + 0.2 .. 30.0
AR-XP.opticalthresholds.client.1gfibrechannel.dwdm.15min.HighTxPower | 13.0 (dBm) | LowTxPower; LowTxPower + 0.1; LowTxPower + 0.2 .. 30.0
AR-XP.opticalthresholds.client.1gfibrechannel.dwdm.15min.LowRxPower | -24.0 (dBm) | -40.0; -39.9; -39.8 .. HighRxPower
AR-XP.opticalthresholds.client.1gfibrechannel.dwdm.15min.LowTxPower | -3.0 (dBm) | -40.0; -39.9; -39.8 .. HighTxPower
AR-XP.opticalthresholds.client.1gfibrechannel.dwdm.1day.HighLaserBias | 98.0 (%) | 0.0; 0.1; 0.2 .. 100.0
AR-XP.opticalthresholds.client.1gfibrechannel.dwdm.1day.HighRxPower | -9.0 (dBm) | LowRxPower; LowRxPower + 0.1; LowRxPower + 0.2 .. 30.0
AR-XP.opticalthresholds.client.1gfibrechannel.dwdm.1day.HighTxPower | 13.0 (dBm) | LowTxPower; LowTxPower + 0.1; LowTxPower + 0.2 .. 30.0
AR-XP.opticalthresholds.client.1gfibrechannel.dwdm.1day.LowRxPower | -24.0 (dBm) | -40.0; -39.9; -39.8 .. HighRxPower
AR-XP.opticalthresholds.client.1gfibrechannel.dwdm.1day.LowTxPower | -3.0 (dBm) | -40.0; -39.9; -39.8 .. HighTxPower
AR-XP.opticalthresholds.client.1gfibrechannel.dwdm.alarm.HighLaserBias | 98.0 (%) | 0.0; 0.1; 0.2 .. 100.0
AR-XP.opticalthresholds.client.1gfibrechannel.dwdm.alarm.HighRxPower | -6.5 (dBm) | LowRxPower; LowRxPower + 0.1; LowRxPower + 0.2 .. 30.0
AR-XP.opticalthresholds.client.1gfibrechannel.dwdm.alarm.HighTxPower | 9.5 (dBm) | LowTxPower; LowTxPower + 0.1; LowTxPower + 0.2 .. 30.0
AR-XP.opticalthresholds.client.1gfibrechannel.dwdm.alarm.LowRxPower | -26.5 (dBm) | -40.0; -39.9; -39.8 .. HighRxPower
AR-XP.opticalthresholds.client.1gfibrechannel.dwdm.alarm.LowTxPower | 0.5 (dBm) | -40.0; -39.9; -39.8 .. HighTxPower
AR-XP.opticalthresholds.client.1gfibrechannel.lr2.15min.HighLaserBias | 100.0 (%) | 0.0; 0.1; 0.2 .. 100.0
AR-XP.opticalthresholds.client.1gfibrechannel.lr2.15min.HighRxPower | 30.0 (dBm) | LowRxPower; LowRxPower + 0.1; LowRxPower + 0.2 .. 30.0
AR-XP.opticalthresholds.client.1gfibrechannel.lr2.15min.HighTxPower | 30.0 (dBm) | LowTxPower; LowTxPower + 0.1; LowTxPower + 0.2 .. 30.0
AR-XP.opticalthresholds.client.1gfibrechannel.lr2.15min.LowRxPower | -40.0 (dBm) | -40.0; -39.9; -39.8 .. HighRxPower
AR-XP.opticalthresholds.client.1gfibrechannel.lr2.15min.LowTxPower | -40.0 (dBm) | -40.0; -39.9; -39.8 .. HighTxPower
AR-XP.opticalthresholds.client.1gfibrechannel.lr2.1day.HighLaserBias | 100.0 (%) | 0.0; 0.1; 0.2 .. 100.0
AR-XP.opticalthresholds.client.1gfibrechannel.lr2.1day.HighRxPower | 30.0 (dBm) | LowRxPower; LowRxPower + 0.1; LowRxPower + 0.2 .. 30.0
AR-XP.opticalthresholds.client.1gfibrechannel.lr2.1day.HighTxPower | 30.0 (dBm) | LowTxPower; LowTxPower + 0.1; LowTxPower + 0.2 .. 30.0
AR-XP.opticalthresholds.client.1gfibrechannel.lr2.1day.LowRxPower | -40.0 (dBm) | -40.0; -39.9; -39.8 .. HighRxPower
AR-XP.opticalthresholds.client.1gfibrechannel.lr2.1day.LowTxPower | -40.0 (dBm) | -40.0; -39.9; -39.8 .. HighTxPower
AR-XP.opticalthresholds.client.1gfibrechannel.lr2.alarm.HighLaserBias | 100.0 (%) | 0.0; 0.1; 0.2 .. 100.0
AR-XP.opticalthresholds.client.1gfibrechannel.lr2.alarm.HighRxPower | 30.0 (dBm) | LowRxPower; LowRxPower + 0.1; LowRxPower + 0.2 .. 30.0
AR-XP.opticalthresholds.client.1gfibrechannel.lr2.alarm.HighTxPower | 30.0 (dBm) | LowTxPower; LowTxPower + 0.1; LowTxPower + 0.2 .. 30.0
AR-XP.opticalthresholds.client.1gfibrechannel.lr2.alarm.LowRxPower | -40.0 (dBm) | -40.0; -39.9; -39.8 .. HighRxPower
AR-XP.opticalthresholds.client.1gfibrechannel.lr2.alarm.LowTxPower | -40.0 (dBm) | -40.0; -39.9; -39.8 .. HighTxPower
AR-XP.opticalthresholds.client.1gfibrechannel.mm.15min.HighLaserBias | 100.0 (%) | 0.0; 0.1; 0.2 .. 100.0
AR-XP.opticalthresholds.client.1gfibrechannel.mm.15min.HighRxPower | 30.0 (dBm) | LowRxPower; LowRxPower + 0.1; LowRxPower + 0.2 .. 30.0
AR-XP.opticalthresholds.client.1gfibrechannel.mm.15min.HighTxPower | 30.0 (dBm) | LowTxPower; LowTxPower + 0.1; LowTxPower + 0.2 .. 30.0
AR-XP.opticalthresholds.client.1gfibrechannel.mm.15min.LowRxPower | -40.0 (dBm) | -40.0; -39.9; -39.8 .. HighRxPower
AR-XP.opticalthresholds.client.1gfibrechannel.mm.15min.LowTxPower | -40.0 (dBm) | -40.0; -39.9; -39.8 .. HighTxPower
AR-XP.opticalthresholds.client.1gfibrechannel.mm.1day.HighLaserBias | 100.0 (%) | 0.0; 0.1; 0.2 .. 100.0
AR-XP.opticalthresholds.client.1gfibrechannel.mm.1day.HighRxPower | 30.0 (dBm) | LowRxPower; LowRxPower + 0.1; LowRxPower + 0.2 .. 30.0
AR-XP.opticalthresholds.client.1gfibrechannel.mm.1day.HighTxPower | 30.0 (dBm) | LowTxPower; LowTxPower + 0.1; LowTxPower + 0.2 .. 30.0
AR-XP.opticalthresholds.client.1gfibrechannel.mm.1day.LowRxPower | -40.0 (dBm) | -40.0; -39.9; -39.8 .. HighRxPower
AR-XP.opticalthresholds.client.1gfibrechannel.mm.1day.LowTxPower | -40.0 (dBm) | -40.0; -39.9; -39.8 .. HighTxPower
AR-XP.opticalthresholds.client.1gfibrechannel.mm.alarm.HighLaserBias | 100.0 (%) | 0.0; 0.1; 0.2 .. 100.0
AR-XP.opticalthresholds.client.1gfibrechannel.mm.alarm.HighRxPower | 30.0 (dBm) | LowRxPower; LowRxPower + 0.1; LowRxPower + 0.2 .. 30.0
AR-XP.opticalthresholds.client.1gfibrechannel.mm.alarm.HighTxPower | 30.0 (dBm) | LowTxPower; LowTxPower + 0.1; LowTxPower + 0.2 .. 30.0
AR-XP.opticalthresholds.client.1gfibrechannel.mm.alarm.LowRxPower | -40.0 (dBm) | -40.0; -39.9; -39.8 .. HighRxPower
AR-XP.opticalthresholds.client.1gfibrechannel.mm.alarm.LowTxPower | -40.0 (dBm) | -40.0; -39.9; -39.8 .. HighTxPower
AR-XP.opticalthresholds.client.1gfibrechannel.mx.15min.HighLaserBias | 100.0 (%) | 0.0; 0.1; 0.2 .. 100.0
AR-XP.opticalthresholds.client.1gfibrechannel.mx.15min.HighRxPower | 30.0 (dBm) | LowRxPower; LowRxPower + 0.1; LowRxPower + 0.2 .. 30.0
AR-XP.opticalthresholds.client.1gfibrechannel.mx.15min.HighTxPower | 30.0 (dBm) | LowTxPower; LowTxPower + 0.1; LowTxPower + 0.2 .. 30.0
AR-XP.opticalthresholds.client.1gfibrechannel.mx.15min.LowRxPower | -40.0 (dBm) | -40.0; -39.9; -39.8 .. HighRxPower
AR-XP.opticalthresholds.client.1gfibrechannel.mx.15min.LowTxPower | -40.0 (dBm) | -40.0; -39.9; -39.8 .. HighTxPower
AR-XP.opticalthresholds.client.1gfibrechannel.mx.1day.HighLaserBias | 100.0 (%) | 0.0; 0.1; 0.2 .. 100.0
AR-XP.opticalthresholds.client.1gfibrechannel.mx.1day.HighRxPower | 30.0 (dBm) | LowRxPower; LowRxPower + 0.1; LowRxPower + 0.2 .. 30.0
AR-XP.opticalthresholds.client.1gfibrechannel.mx.1day.HighTxPower | 30.0 (dBm) | LowTxPower; LowTxPower + 0.1; LowTxPower + 0.2 .. 30.0
AR-XP.opticalthresholds.client.1gfibrechannel.mx.1day.LowRxPower | -40.0 (dBm) | -40.0; -39.9; -39.8 .. HighRxPower
AR-XP.opticalthresholds.client.1gfibrechannel.mx.1day.LowTxPower | -40.0 (dBm) | -40.0; -39.9; -39.8 .. HighTxPower
AR-XP.opticalthresholds.client.1gfibrechannel.mx.alarm.HighLaserBias | 100.0 (%) | 0.0; 0.1; 0.2 .. 100.0
AR-XP.opticalthresholds.client.1gfibrechannel.mx.alarm.HighRxPower | 30.0 (dBm) | LowRxPower; LowRxPower + 0.1; LowRxPower + 0.2 .. 30.0
AR-XP.opticalthresholds.client.1gfibrechannel.mx.alarm.HighTxPower | 30.0 (dBm) | LowTxPower; LowTxPower + 0.1; LowTxPower + 0.2 .. 30.0
AR-XP.opticalthresholds.client.1gfibrechannel.mx.alarm.LowRxPower | -40.0 (dBm) | -40.0; -39.9; -39.8 .. HighRxPower
AR-XP.opticalthresholds.client.1gfibrechannel.mx.alarm.LowTxPower | -40.0 (dBm) | -40.0; -39.9; -39.8 .. HighTxPower
AR-XP.opticalthresholds.client.1gfibrechannel.sm.15min.HighLaserBias | 81.0 (%) | 0.0; 0.1; 0.2 .. 100.0
AR-XP.opticalthresholds.client.1gfibrechannel.sm.15min.HighRxPower | 0.0 (dBm) | LowRxPower; LowRxPower + 0.1; LowRxPower + 0.2 .. 30.0
AR-XP.opticalthresholds.client.1gfibrechannel.sm.15min.HighTxPower | 3.0 (dBm) | LowTxPower; LowTxPower + 0.1; LowTxPower + 0.2 .. 30.0
AR-XP.opticalthresholds.client.1gfibrechannel.sm.15min.LowRxPower | -17.0 (dBm) | -40.0; -39.9; -39.8 .. HighRxPower
AR-XP.opticalthresholds.client.1gfibrechannel.sm.15min.LowTxPower | -16.0 (dBm) | -40.0; -39.9; -39.8 .. HighTxPower
AR-XP.opticalthresholds.client.1gfibrechannel.sm.1day.HighLaserBias | 85.5 (%) | 0.0; 0.1; 0.2 .. 100.0
AR-XP.opticalthresholds.client.1gfibrechannel.sm.1day.HighRxPower | 0.0 (dBm) | LowRxPower; LowRxPower + 0.1; LowRxPower + 0.2 .. 30.0
AR-XP.opticalthresholds.client.1gfibrechannel.sm.1day.HighTxPower | 3.0 (dBm) | LowTxPower; LowTxPower + 0.1; LowTxPower + 0.2 .. 30.0
AR-XP.opticalthresholds.client.1gfibrechannel.sm.1day.LowRxPower | -17.0 (dBm) | -40.0; -39.9; -39.8 .. HighRxPower
AR-XP.opticalthresholds.client.1gfibrechannel.sm.1day.LowTxPower | -16.0 (dBm) | -40.0; -39.9; -39.8 .. HighTxPower
AR-XP.opticalthresholds.client.1gfibrechannel.sm.alarm.HighLaserBias | 90.0 (%) | 0.0; 0.1; 0.2 .. 100.0
AR-XP.opticalthresholds.client.1gfibrechannel.sm.alarm.HighRxPower | 3.0 (dBm) | LowRxPower; LowRxPower + 0.1; LowRxPower + 0.2 .. 30.0
AR-XP.opticalthresholds.client.1gfibrechannel.sm.alarm.HighTxPower | -2.0 (dBm) | LowTxPower; LowTxPower + 0.1; LowTxPower + 0.2 .. 30.0
AR-XP.opticalthresholds.client.1gfibrechannel.sm.alarm.LowRxPower | -20.0 (dBm) | -40.0; -39.9; -39.8 .. HighRxPower
AR-XP.opticalthresholds.client.1gfibrechannel.sm.alarm.LowTxPower | -12.0 (dBm) | -40.0; -39.9; -39.8 .. HighTxPower
AR-XP.opticalthresholds.client.1gfibrechannel.sr.15min.HighLaserBias | 100.0 (%) | 0.0; 0.1; 0.2 .. 100.0
AR-XP.opticalthresholds.client.1gfibrechannel.sr.15min.HighRxPower | 30.0 (dBm) | LowRxPower; LowRxPower + 0.1; LowRxPower + 0.2 .. 30.0
AR-XP.opticalthresholds.client.1gfibrechannel.sr.15min.HighTxPower | 30.0 (dBm) | LowTxPower; LowTxPower + 0.1; LowTxPower + 0.2 .. 30.0
AR-XP.opticalthresholds.client.1gfibrechannel.sr.15min.LowRxPower | -40.0 (dBm) | -40.0; -39.9; -39.8 .. HighRxPower
AR-XP.opticalthresholds.client.1gfibrechannel.sr.15min.LowTxPower | -40.0 (dBm) | -40.0; -39.9; -39.8 .. HighTxPower
AR-XP.opticalthresholds.client.1gfibrechannel.sr.1day.HighLaserBias | 100.0 (%) | 0.0; 0.1; 0.2 .. 100.0
AR-XP.opticalthresholds.client.1gfibrechannel.sr.1day.HighRxPower | 30.0 (dBm) | LowRxPower; LowRxPower + 0.1; LowRxPower + 0.2 .. 30.0
AR-XP.opticalthresholds.client.1gfibrechannel.sr.1day.HighTxPower | 30.0 (dBm) | LowTxPower; LowTxPower + 0.1; LowTxPower + 0.2 .. 30.0
AR-XP.opticalthresholds.client.1gfibrechannel.sr.1day.LowRxPower | -40.0 (dBm) | -40.0; -39.9; -39.8 .. HighRxPower
AR-XP.opticalthresholds.client.1gfibrechannel.sr.1day.LowTxPower | -40.0 (dBm) | -40.0; -39.9; -39.8 .. HighTxPower
AR-XP.opticalthresholds.client.1gfibrechannel.sr.alarm.HighLaserBias | 100.0 (%) | 0.0; 0.1; 0.2 .. 100.0
AR-XP.opticalthresholds.client.1gfibrechannel.sr.alarm.HighRxPower | 30.0 (dBm) | LowRxPower; LowRxPower + 0.1; LowRxPower + 0.2 .. 30.0
AR-XP.opticalthresholds.client.1gfibrechannel.sr.alarm.HighTxPower | 30.0 (dBm) | LowTxPower; LowTxPower + 0.1; LowTxPower + 0.2 .. 30.0
AR-XP.opticalthresholds.client.1gfibrechannel.sr.alarm.LowRxPower | -40.0 (dBm) | -40.0; -39.9; -39.8 .. HighRxPower
AR-XP.opticalthresholds.client.1gfibrechannel.sr.alarm.LowTxPower | -40.0 (dBm) | -40.0; -39.9; -39.8 .. HighTxPower
AR-XP.opticalthresholds.client.1gisc3stp.cwdm.15min.HighLaserBias | 100.0 (%) | 0.0; 0.1; 0.2 .. 100.0
AR-XP.opticalthresholds.client.1gisc3stp.cwdm.15min.HighRxPower | 30.0 (dBm) | LowRxPower; LowRxPower + 0.1; LowRxPower + 0.2 .. 30.0
AR-XP.opticalthresholds.client.1gisc3stp.cwdm.15min.HighTxPower | 30.0 (dBm) | LowTxPower; LowTxPower + 0.1; LowTxPower + 0.2 .. 30.0
AR-XP.opticalthresholds.client.1gisc3stp.cwdm.15min.LowRxPower | -40.0 (dBm) | -40.0; -39.9; -39.8 .. HighRxPower
AR-XP.opticalthresholds.client.1gisc3stp.cwdm.15min.LowTxPower | -40.0 (dBm) | -40.0; -39.9; -39.8 .. HighTxPower
AR-XP.opticalthresholds.client.1gisc3stp.cwdm.1day.HighLaserBias | 100.0 (%) | 0.0; 0.1; 0.2 .. 100.0
AR-XP.opticalthresholds.client.1gisc3stp.cwdm.1day.HighRxPower | 30.0 (dBm) | LowRxPower; LowRxPower + 0.1; LowRxPower + 0.2 .. 30.0
AR-XP.opticalthresholds.client.1gisc3stp.cwdm.1day.HighTxPower | 30.0 (dBm) | LowTxPower; LowTxPower + 0.1; LowTxPower + 0.2 .. 30.0
AR-XP.opticalthresholds.client.1gisc3stp.cwdm.1day.LowRxPower | -40.0 (dBm) | -40.0; -39.9; -39.8 .. HighRxPower
AR-XP.opticalthresholds.client.1gisc3stp.cwdm.1day.LowTxPower | -40.0 (dBm) | -40.0; -39.9; -39.8 .. HighTxPower
AR-XP.opticalthresholds.client.1gisc3stp.cwdm.alarm.HighLaserBias | 100.0 (%) | 0.0; 0.1; 0.2 .. 100.0
AR-XP.opticalthresholds.client.1gisc3stp.cwdm.alarm.HighRxPower | 30.0 (dBm) | LowRxPower; LowRxPower + 0.1; LowRxPower + 0.2 .. 30.0
AR-XP.opticalthresholds.client.1gisc3stp.cwdm.alarm.HighTxPower | 30.0 (dBm) | LowTxPower; LowTxPower + 0.1; LowTxPower + 0.2 .. 30.0
AR-XP.opticalthresholds.client.1gisc3stp.cwdm.alarm.LowRxPower | -40.0 (dBm) | -40.0; -39.9; -39.8 .. HighRxPower
AR-XP.opticalthresholds.client.1gisc3stp.cwdm.alarm.LowTxPower | -40.0 (dBm) | -40.0; -39.9; -39.8 .. HighTxPower
AR-XP.opticalthresholds.client.1gisc3stp.dwdm.15min.HighLaserBias | 100.0 (%) | 0.0; 0.1; 0.2 .. 100.0
AR-XP.opticalthresholds.client.1gisc3stp.dwdm.15min.HighRxPower | 30.0 (dBm) | LowRxPower; LowRxPower + 0.1; LowRxPower + 0.2 .. 30.0
AR-XP.opticalthresholds.client.1gisc3stp.dwdm.15min.HighTxPower | 30.0 (dBm) | LowTxPower; LowTxPower + 0.1; LowTxPower + 0.2 .. 30.0
AR-XP.opticalthresholds.client.1gisc3stp.dwdm.15min.LowRxPower | -40.0 (dBm) | -40.0; -39.9; -39.8 .. HighRxPower
AR-XP.opticalthresholds.client.1gisc3stp.dwdm.15min.LowTxPower | -40.0 (dBm) | -40.0; -39.9; -39.8 .. HighTxPower
AR-XP.opticalthresholds.client.1gisc3stp.dwdm.1day.HighLaserBias | 100.0 (%) | 0.0; 0.1; 0.2 .. 100.0
AR-XP.opticalthresholds.client.1gisc3stp.dwdm.1day.HighRxPower | 30.0 (dBm) | LowRxPower; LowRxPower + 0.1; LowRxPower + 0.2 .. 30.0
AR-XP.opticalthresholds.client.1gisc3stp.dwdm.1day.HighTxPower | 30.0 (dBm) | LowTxPower; LowTxPower + 0.1; LowTxPower + 0.2 .. 30.0
AR-XP.opticalthresholds.client.1gisc3stp.dwdm.1day.LowRxPower | -40.0 (dBm) | -40.0; -39.9; -39.8 .. HighRxPower
AR-XP.opticalthresholds.client.1gisc3stp.dwdm.1day.LowTxPower | -40.0 (dBm) | -40.0; -39.9; -39.8 .. HighTxPower
AR-XP.opticalthresholds.client.1gisc3stp.dwdm.alarm.HighLaserBias | 100.0 (%) | 0.0; 0.1; 0.2 .. 100.0
AR-XP.opticalthresholds.client.1gisc3stp.dwdm.alarm.HighRxPower | 30.0 (dBm) | LowRxPower; LowRxPower + 0.1; LowRxPower + 0.2 .. 30.0
AR-XP.opticalthresholds.client.1gisc3stp.dwdm.alarm.HighTxPower | 30.0 (dBm) | LowTxPower; LowTxPower + 0.1; LowTxPower + 0.2 .. 30.0
AR-XP.opticalthresholds.client.1gisc3stp.dwdm.alarm.LowRxPower | -40.0 (dBm) | -40.0; -39.9; -39.8 .. HighRxPower
AR-XP.opticalthresholds.client.1gisc3stp.dwdm.alarm.LowTxPower | -40.0 (dBm) | -40.0; -39.9; -39.8 .. HighTxPower
AR-XP.opticalthresholds.client.1gisc3stp.lr2.15min.HighLaserBias | 100.0 (%) | 0.0; 0.1; 0.2 .. 100.0
AR-XP.opticalthresholds.client.1gisc3stp.lr2.15min.HighRxPower | 30.0 (dBm) | LowRxPower; LowRxPower + 0.1; LowRxPower + 0.2 .. 30.0
AR-XP.opticalthresholds.client.1gisc3stp.lr2.15min.HighTxPower | 30.0 (dBm) | LowTxPower; LowTxPower + 0.1; LowTxPower + 0.2 .. 30.0
AR-XP.opticalthresholds.client.1gisc3stp.lr2.15min.LowRxPower | -40.0 (dBm) | -40.0; -39.9; -39.8 .. HighRxPower
AR-XP.opticalthresholds.client.1gisc3stp.lr2.15min.LowTxPower | -40.0 (dBm) | -40.0; -39.9; -39.8 .. HighTxPower
AR-XP.opticalthresholds.client.1gisc3stp.lr2.1day.HighLaserBias | 100.0 (%) | 0.0; 0.1; 0.2 .. 100.0
AR-XP.opticalthresholds.client.1gisc3stp.lr2.1day.HighRxPower | 30.0 (dBm) | LowRxPower; LowRxPower + 0.1; LowRxPower + 0.2 .. 30.0
AR-XP.opticalthresholds.client.1gisc3stp.lr2.1day.HighTxPower | 30.0 (dBm) | LowTxPower; LowTxPower + 0.1; LowTxPower + 0.2 .. 30.0
AR-XP.opticalthresholds.client.1gisc3stp.lr2.1day.LowRxPower | -40.0 (dBm) | -40.0; -39.9; -39.8 .. HighRxPower
AR-XP.opticalthresholds.client.1gisc3stp.lr2.1day.LowTxPower | -40.0 (dBm) | -40.0; -39.9; -39.8 .. HighTxPower
AR-XP.opticalthresholds.client.1gisc3stp.lr2.alarm.HighLaserBias | 100.0 (%) | 0.0; 0.1; 0.2 .. 100.0
AR-XP.opticalthresholds.client.1gisc3stp.lr2.alarm.HighRxPower | 30.0 (dBm) | LowRxPower; LowRxPower + 0.1; LowRxPower + 0.2 .. 30.0
AR-XP.opticalthresholds.client.1gisc3stp.lr2.alarm.HighTxPower | 30.0 (dBm) | LowTxPower; LowTxPower + 0.1; LowTxPower + 0.2 .. 30.0
AR-XP.opticalthresholds.client.1gisc3stp.lr2.alarm.LowRxPower | -40.0 (dBm) | -40.0; -39.9; -39.8 .. HighRxPower
AR-XP.opticalthresholds.client.1gisc3stp.lr2.alarm.LowTxPower | -40.0 (dBm) | -40.0; -39.9; -39.8 .. HighTxPower
AR-XP.opticalthresholds.client.1gisc3stp.mm.15min.HighLaserBias | 100.0 (%) | 0.0; 0.1; 0.2 .. 100.0
AR-XP.opticalthresholds.client.1gisc3stp.mm.15min.HighRxPower | 30.0 (dBm) | LowRxPower; LowRxPower + 0.1; LowRxPower + 0.2 .. 30.0
AR-XP.opticalthresholds.client.1gisc3stp.mm.15min.HighTxPower | 30.0 (dBm) | LowTxPower; LowTxPower + 0.1; LowTxPower + 0.2 .. 30.0
AR-XP.opticalthresholds.client.1gisc3stp.mm.15min.LowRxPower | -40.0 (dBm) | -40.0; -39.9; -39.8 .. HighRxPower
AR-XP.opticalthresholds.client.1gisc3stp.mm.15min.LowTxPower | -40.0 (dBm) | -40.0; -39.9; -39.8 .. HighTxPower
AR-XP.opticalthresholds.client.1gisc3stp.mm.1day.HighLaserBias | 100.0 (%) | 0.0; 0.1; 0.2 .. 100.0
AR-XP.opticalthresholds.client.1gisc3stp.mm.1day.HighRxPower | 30.0 (dBm) | LowRxPower; LowRxPower + 0.1; LowRxPower + 0.2 .. 30.0
AR-XP.opticalthresholds.client.1gisc3stp.mm.1day.HighTxPower | 30.0 (dBm) | LowTxPower; LowTxPower + 0.1; LowTxPower + 0.2 .. 30.0
AR-XP.opticalthresholds.client.1gisc3stp.mm.1day.LowRxPower | -40.0 (dBm) | -40.0; -39.9; -39.8 .. HighRxPower
AR-XP.opticalthresholds.client.1gisc3stp.mm.1day.LowTxPower | -40.0 (dBm) | -40.0; -39.9; -39.8 .. HighTxPower
AR-XP.opticalthresholds.client.1gisc3stp.mm.alarm.HighLaserBias | 100.0 (%) | 0.0; 0.1; 0.2 .. 100.0
AR-XP.opticalthresholds.client.1gisc3stp.mm.alarm.HighRxPower | 30.0 (dBm) | LowRxPower; LowRxPower + 0.1; LowRxPower + 0.2 .. 30.0
AR-XP.opticalthresholds.client.1gisc3stp.mm.alarm.HighTxPower | 30.0 (dBm) | LowTxPower; LowTxPower + 0.1; LowTxPower + 0.2 .. 30.0
AR-XP.opticalthresholds.client.1gisc3stp.mm.alarm.LowRxPower | -40.0 (dBm) | -40.0; -39.9; -39.8 .. HighRxPower
AR-XP.opticalthresholds.client.1gisc3stp.mm.alarm.LowTxPower | -40.0 (dBm) | -40.0; -39.9; -39.8 .. HighTxPower
AR-XP.opticalthresholds.client.1gisc3stp.mx.15min.HighLaserBias | 100.0 (%) | 0.0; 0.1; 0.2 .. 100.0
AR-XP.opticalthresholds.client.1gisc3stp.mx.15min.HighRxPower | 30.0 (dBm) | LowRxPower; LowRxPower + 0.1; LowRxPower + 0.2 .. 30.0
AR-XP.opticalthresholds.client.1gisc3stp.mx.15min.HighTxPower | 30.0 (dBm) | LowTxPower; LowTxPower + 0.1; LowTxPower + 0.2 .. 30.0
AR-XP.opticalthresholds.client.1gisc3stp.mx.15min.LowRxPower | -40.0 (dBm) | -40.0; -39.9; -39.8 .. HighRxPower
AR-XP.opticalthresholds.client.1gisc3stp.mx.15min.LowTxPower | -40.0 (dBm) | -40.0; -39.9; -39.8 .. HighTxPower
AR-XP.opticalthresholds.client.1gisc3stp.mx.1day.HighLaserBias | 100.0 (%) | 0.0; 0.1; 0.2 .. 100.0
AR-XP.opticalthresholds.client.1gisc3stp.mx.1day.HighRxPower | 30.0 (dBm) | LowRxPower; LowRxPower + 0.1; LowRxPower + 0.2 .. 30.0
AR-XP.opticalthresholds.client.1gisc3stp.mx.1day.HighTxPower | 30.0 (dBm) | LowTxPower; LowTxPower + 0.1; LowTxPower + 0.2 .. 30.0
AR-XP.opticalthresholds.client.1gisc3stp.mx.1day.LowRxPower | -40.0 (dBm) | -40.0; -39.9; -39.8 .. HighRxPower
AR-XP.opticalthresholds.client.1gisc3stp.mx.1day.LowTxPower | -40.0 (dBm) | -40.0; -39.9; -39.8 .. HighTxPower
AR-XP.opticalthresholds.client.1gisc3stp.mx.alarm.HighLaserBias | 100.0 (%) | 0.0; 0.1; 0.2 .. 100.0
AR-XP.opticalthresholds.client.1gisc3stp.mx.alarm.HighRxPower | 30.0 (dBm) | LowRxPower; LowRxPower + 0.1; LowRxPower + 0.2 .. 30.0
AR-XP.opticalthresholds.client.1gisc3stp.mx.alarm.HighTxPower | 30.0 (dBm) | LowTxPower; LowTxPower + 0.1; LowTxPower + 0.2 .. 30.0
AR-XP.opticalthresholds.client.1gisc3stp.mx.alarm.LowRxPower | -40.0 (dBm) | -40.0; -39.9; -39.8 .. HighRxPower
AR-XP.opticalthresholds.client.1gisc3stp.mx.alarm.LowTxPower | -40.0 (dBm) | -40.0; -39.9; -39.8 .. HighTxPower
AR-XP.opticalthresholds.client.1gisc3stp.sm.15min.HighLaserBias | 81.0 (%) | 0.0; 0.1; 0.2 .. 100.0
AR-XP.opticalthresholds.client.1gisc3stp.sm.15min.HighRxPower | 0.0 (dBm) | LowRxPower; LowRxPower + 0.1; LowRxPower + 0.2 .. 30.0
AR-XP.opticalthresholds.client.1gisc3stp.sm.15min.HighTxPower | 3.0 (dBm) | LowTxPower; LowTxPower + 0.1; LowTxPower + 0.2 .. 30.0
AR-XP.opticalthresholds.client.1gisc3stp.sm.15min.LowRxPower | -17.0 (dBm) | -40.0; -39.9; -39.8 .. HighRxPower
AR-XP.opticalthresholds.client.1gisc3stp.sm.15min.LowTxPower | -16.0 (dBm) | -40.0; -39.9; -39.8 .. HighTxPower
AR-XP.opticalthresholds.client.1gisc3stp.sm.1day.HighLaserBias | 85.5 (%) | 0.0; 0.1; 0.2 .. 100.0
AR-XP.opticalthresholds.client.1gisc3stp.sm.1day.HighRxPower | 0.0 (dBm) | LowRxPower; LowRxPower + 0.1; LowRxPower + 0.2 .. 30.0
AR-XP.opticalthresholds.client.1gisc3stp.sm.1day.HighTxPower | 3.0 (dBm) | LowTxPower; LowTxPower + 0.1; LowTxPower + 0.2 .. 30.0
AR-XP.opticalthresholds.client.1gisc3stp.sm.1day.LowRxPower | -17.0 (dBm) | -40.0; -39.9; -39.8 .. HighRxPower
AR-XP.opticalthresholds.client.1gisc3stp.sm.1day.LowTxPower | -16.0 (dBm) | -40.0; -39.9; -39.8 .. HighTxPower
AR-XP.opticalthresholds.client.1gisc3stp.sm.alarm.HighLaserBias | 90.0 (%) | 0.0; 0.1; 0.2 .. 100.0
AR-XP.opticalthresholds.client.1gisc3stp.sm.alarm.HighRxPower | 3.0 (dBm) | LowRxPower; LowRxPower + 0.1; LowRxPower + 0.2 .. 30.0
AR-XP.opticalthresholds.client.1gisc3stp.sm.alarm.HighTxPower | -2.0 (dBm) | LowTxPower; LowTxPower + 0.1; LowTxPower + 0.2 .. 30.0
AR-XP.opticalthresholds.client.1gisc3stp.sm.alarm.LowRxPower | -20.0 (dBm) | -40.0; -39.9; -39.8 .. HighRxPower
AR-XP.opticalthresholds.client.1gisc3stp.sm.alarm.LowTxPower | -12.0 (dBm) | -40.0; -39.9; -39.8 .. HighTxPower
AR-XP.opticalthresholds.client.1gisc3stp.sr.15min.HighLaserBias | 100.0 (%) | 0.0; 0.1; 0.2 .. 100.0
AR-XP.opticalthresholds.client.1gisc3stp.sr.15min.HighRxPower | 30.0 (dBm) | LowRxPower; LowRxPower + 0.1; LowRxPower + 0.2 .. 30.0
AR-XP.opticalthresholds.client.1gisc3stp.sr.15min.HighTxPower | 30.0 (dBm) | LowTxPower; LowTxPower + 0.1; LowTxPower + 0.2 .. 30.0
AR-XP.opticalthresholds.client.1gisc3stp.sr.15min.LowRxPower | -40.0 (dBm) | -40.0; -39.9; -39.8 .. HighRxPower
AR-XP.opticalthresholds.client.1gisc3stp.sr.15min.LowTxPower | -40.0 (dBm) | -40.0; -39.9; -39.8 .. HighTxPower
AR-XP.opticalthresholds.client.1gisc3stp.sr.1day.HighLaserBias | 100.0 (%) | 0.0; 0.1; 0.2 .. 100.0
AR-XP.opticalthresholds.client.1gisc3stp.sr.1day.HighRxPower | 30.0 (dBm) | LowRxPower; LowRxPower + 0.1; LowRxPower + 0.2 .. 30.0
AR-XP.opticalthresholds.client.1gisc3stp.sr.1day.HighTxPower | 30.0 (dBm) | LowTxPower; LowTxPower + 0.1; LowTxPower + 0.2 .. 30.0
AR-XP.opticalthresholds.client.1gisc3stp.sr.1day.LowRxPower | -40.0 (dBm) | -40.0; -39.9; -39.8 .. HighRxPower
AR-XP.opticalthresholds.client.1gisc3stp.sr.1day.LowTxPower | -40.0 (dBm) | -40.0; -39.9; -39.8 .. HighTxPower
AR-XP.opticalthresholds.client.1gisc3stp.sr.alarm.HighLaserBias | 100.0 (%) | 0.0; 0.1; 0.2 .. 100.0
AR-XP.opticalthresholds.client.1gisc3stp.sr.alarm.HighRxPower | 30.0 (dBm) | LowRxPower; LowRxPower + 0.1; LowRxPower + 0.2 .. 30.0
AR-XP.opticalthresholds.client.1gisc3stp.sr.alarm.HighTxPower | 30.0 (dBm) | LowTxPower; LowTxPower + 0.1; LowTxPower + 0.2 .. 30.0
AR-XP.opticalthresholds.client.1gisc3stp.sr.alarm.LowRxPower | -40.0 (dBm) | -40.0; -39.9; -39.8 .. HighRxPower
AR-XP.opticalthresholds.client.1gisc3stp.sr.alarm.LowTxPower | -40.0 (dBm) | -40.0; -39.9; -39.8 .. HighTxPower
AR-XP.opticalthresholds.client.2gfibrechannel.cwdm.15min.HighLaserBias | 100.0 (%) | 0.0; 0.1; 0.2 .. 100.0
AR-XP.opticalthresholds.client.2gfibrechannel.cwdm.15min.HighRxPower | 30.0 (dBm) | LowRxPower; LowRxPower + 0.1; LowRxPower + 0.2 .. 30.0
AR-XP.opticalthresholds.client.2gfibrechannel.cwdm.15min.HighTxPower | 30.0 (dBm) | LowTxPower; LowTxPower + 0.1; LowTxPower + 0.2 .. 30.0
AR-XP.opticalthresholds.client.2gfibrechannel.cwdm.15min.LowRxPower | -40.0 (dBm) | -40.0; -39.9; -39.8 .. HighRxPower
AR-XP.opticalthresholds.client.2gfibrechannel.cwdm.15min.LowTxPower | -40.0 (dBm) | -40.0; -39.9; -39.8 .. HighTxPower
AR-XP.opticalthresholds.client.2gfibrechannel.cwdm.1day.HighLaserBias | 100.0 (%) | 0.0; 0.1; 0.2 .. 100.0
AR-XP.opticalthresholds.client.2gfibrechannel.cwdm.1day.HighRxPower | 30.0 (dBm) | LowRxPower; LowRxPower + 0.1; LowRxPower + 0.2 .. 30.0
AR-XP.opticalthresholds.client.2gfibrechannel.cwdm.1day.HighTxPower | 30.0 (dBm) | LowTxPower; LowTxPower + 0.1; LowTxPower + 0.2 .. 30.0
AR-XP.opticalthresholds.client.2gfibrechannel.cwdm.1day.LowRxPower | -40.0 (dBm) | -40.0; -39.9; -39.8 .. HighRxPower
AR-XP.opticalthresholds.client.2gfibrechannel.cwdm.1day.LowTxPower | -40.0 (dBm) | -40.0; -39.9; -39.8 .. HighTxPower
AR-XP.opticalthresholds.client.2gfibrechannel.cwdm.alarm.HighLaserBias | 100.0 (%) | 0.0; 0.1; 0.2 .. 100.0
AR-XP.opticalthresholds.client.2gfibrechannel.cwdm.alarm.HighRxPower | 30.0 (dBm) | LowRxPower; LowRxPower + 0.1; LowRxPower + 0.2 .. 30.0
AR-XP.opticalthresholds.client.2gfibrechannel.cwdm.alarm.HighTxPower | 30.0 (dBm) | LowTxPower; LowTxPower + 0.1; LowTxPower + 0.2 .. 30.0
AR-XP.opticalthresholds.client.2gfibrechannel.cwdm.alarm.LowRxPower | -40.0 (dBm) | -40.0; -39.9; -39.8 .. HighRxPower
AR-XP.opticalthresholds.client.2gfibrechannel.cwdm.alarm.LowTxPower | -40.0 (dBm) | -40.0; -39.9; -39.8 .. HighTxPower
AR-XP.opticalthresholds.client.2gfibrechannel.dwdm.15min.HighLaserBias | 98.0 (%) | 0.0; 0.1; 0.2 .. 100.0
AR-XP.opticalthresholds.client.2gfibrechannel.dwdm.15min.HighRxPower | -9.0 (dBm) | LowRxPower; LowRxPower + 0.1; LowRxPower + 0.2 .. 30.0
AR-XP.opticalthresholds.client.2gfibrechannel.dwdm.15min.HighTxPower | 13.0 (dBm) | LowTxPower; LowTxPower + 0.1; LowTxPower + 0.2 .. 30.0
AR-XP.opticalthresholds.client.2gfibrechannel.dwdm.15min.LowRxPower | -24.0 (dBm) | -40.0; -39.9; -39.8 .. HighRxPower
AR-XP.opticalthresholds.client.2gfibrechannel.dwdm.15min.LowTxPower | -3.0 (dBm) | -40.0; -39.9; -39.8 .. HighTxPower
AR-XP.opticalthresholds.client.2gfibrechannel.dwdm.1day.HighLaserBias | 98.0 (%) | 0.0; 0.1; 0.2 .. 100.0
AR-XP.opticalthresholds.client.2gfibrechannel.dwdm.1day.HighRxPower | -9.0 (dBm) | LowRxPower; LowRxPower + 0.1; LowRxPower + 0.2 .. 30.0
AR-XP.opticalthresholds.client.2gfibrechannel.dwdm.1day.HighTxPower | 13.0 (dBm) | LowTxPower; LowTxPower + 0.1; LowTxPower + 0.2 .. 30.0
AR-XP.opticalthresholds.client.2gfibrechannel.dwdm.1day.LowRxPower | -24.0 (dBm) | -40.0; -39.9; -39.8 .. HighRxPower
AR-XP.opticalthresholds.client.2gfibrechannel.dwdm.1day.LowTxPower | -3.0 (dBm) | -40.0; -39.9; -39.8 .. HighTxPower
AR-XP.opticalthresholds.client.2gfibrechannel.dwdm.alarm.HighLaserBias | 98.0 (%) | 0.0; 0.1; 0.2 .. 100.0
AR-XP.opticalthresholds.client.2gfibrechannel.dwdm.alarm.HighRxPower | -6.5 (dBm) | LowRxPower; LowRxPower + 0.1; LowRxPower + 0.2 .. 30.0
AR-XP.opticalthresholds.client.2gfibrechannel.dwdm.alarm.HighTxPower | 9.5 (dBm) | LowTxPower; LowTxPower + 0.1; LowTxPower + 0.2 .. 30.0
AR-XP.opticalthresholds.client.2gfibrechannel.dwdm.alarm.LowRxPower | -26.5 (dBm) | -40.0; -39.9; -39.8 .. HighRxPower
AR-XP.opticalthresholds.client.2gfibrechannel.dwdm.alarm.LowTxPower | 0.5 (dBm) | -40.0; -39.9; -39.8 .. HighTxPower
AR-XP.opticalthresholds.client.2gfibrechannel.lr2.15min.HighLaserBias | 100.0 (%) | 0.0; 0.1; 0.2 .. 100.0
AR-XP.opticalthresholds.client.2gfibrechannel.lr2.15min.HighRxPower | 30.0 (dBm) | LowRxPower; LowRxPower + 0.1; LowRxPower + 0.2 .. 30.0
AR-XP.opticalthresholds.client.2gfibrechannel.lr2.15min.HighTxPower | 30.0 (dBm) | LowTxPower; LowTxPower + 0.1; LowTxPower + 0.2 .. 30.0
AR-XP.opticalthresholds.client.2gfibrechannel.lr2.15min.LowRxPower | -40.0 (dBm) | -40.0; -39.9; -39.8 .. HighRxPower
AR-XP.opticalthresholds.client.2gfibrechannel.lr2.15min.LowTxPower | -40.0 (dBm) | -40.0; -39.9; -39.8 .. HighTxPower
AR-XP.opticalthresholds.client.2gfibrechannel.lr2.1day.HighLaserBias | 100.0 (%) | 0.0; 0.1; 0.2 .. 100.0
AR-XP.opticalthresholds.client.2gfibrechannel.lr2.1day.HighRxPower | 30.0 (dBm) | LowRxPower; LowRxPower + 0.1; LowRxPower + 0.2 .. 30.0
AR-XP.opticalthresholds.client.2gfibrechannel.lr2.1day.HighTxPower | 30.0 (dBm) | LowTxPower; LowTxPower + 0.1; LowTxPower + 0.2 .. 30.0
AR-XP.opticalthresholds.client.2gfibrechannel.lr2.1day.LowRxPower | -40.0 (dBm) | -40.0; -39.9; -39.8 .. HighRxPower
AR-XP.opticalthresholds.client.2gfibrechannel.lr2.1day.LowTxPower | -40.0 (dBm) | -40.0; -39.9; -39.8 .. HighTxPower
AR-XP.opticalthresholds.client.2gfibrechannel.lr2.alarm.HighLaserBias | 100.0 (%) | 0.0; 0.1; 0.2 .. 100.0
AR-XP.opticalthresholds.client.2gfibrechannel.lr2.alarm.HighRxPower | 30.0 (dBm) | LowRxPower; LowRxPower + 0.1; LowRxPower + 0.2 .. 30.0
AR-XP.opticalthresholds.client.2gfibrechannel.lr2.alarm.HighTxPower | 30.0 (dBm) | LowTxPower; LowTxPower + 0.1; LowTxPower + 0.2 .. 30.0
AR-XP.opticalthresholds.client.2gfibrechannel.lr2.alarm.LowRxPower | -40.0 (dBm) | -40.0; -39.9; -39.8 .. HighRxPower
AR-XP.opticalthresholds.client.2gfibrechannel.lr2.alarm.LowTxPower | -40.0 (dBm) | -40.0; -39.9; -39.8 .. HighTxPower
AR-XP.opticalthresholds.client.2gfibrechannel.mm.15min.HighLaserBias | 100.0 (%) | 0.0; 0.1; 0.2 .. 100.0
AR-XP.opticalthresholds.client.2gfibrechannel.mm.15min.HighRxPower | 30.0 (dBm) | LowRxPower; LowRxPower + 0.1; LowRxPower + 0.2 .. 30.0
AR-XP.opticalthresholds.client.2gfibrechannel.mm.15min.HighTxPower | 30.0 (dBm) | LowTxPower; LowTxPower + 0.1; LowTxPower + 0.2 .. 30.0
AR-XP.opticalthresholds.client.2gfibrechannel.mm.15min.LowRxPower | -40.0 (dBm) | -40.0; -39.9; -39.8 .. HighRxPower
AR-XP.opticalthresholds.client.2gfibrechannel.mm.15min.LowTxPower | -40.0 (dBm) | -40.0; -39.9; -39.8 .. HighTxPower
AR-XP.opticalthresholds.client.2gfibrechannel.mm.1day.HighLaserBias | 100.0 (%) | 0.0; 0.1; 0.2 .. 100.0
AR-XP.opticalthresholds.client.2gfibrechannel.mm.1day.HighRxPower | 30.0 (dBm) | LowRxPower; LowRxPower + 0.1; LowRxPower + 0.2 .. 30.0
AR-XP.opticalthresholds.client.2gfibrechannel.mm.1day.HighTxPower | 30.0 (dBm) | LowTxPower; LowTxPower + 0.1; LowTxPower + 0.2 .. 30.0
AR-XP.opticalthresholds.client.2gfibrechannel.mm.1day.LowRxPower | -40.0 (dBm) | -40.0; -39.9; -39.8 .. HighRxPower
AR-XP.opticalthresholds.client.2gfibrechannel.mm.1day.LowTxPower | -40.0 (dBm) | -40.0; -39.9; -39.8 .. HighTxPower
AR-XP.opticalthresholds.client.2gfibrechannel.mm.alarm.HighLaserBias | 100.0 (%) | 0.0; 0.1; 0.2 .. 100.0
AR-XP.opticalthresholds.client.2gfibrechannel.mm.alarm.HighRxPower | 30.0 (dBm) | LowRxPower; LowRxPower + 0.1; LowRxPower + 0.2 .. 30.0
AR-XP.opticalthresholds.client.2gfibrechannel.mm.alarm.HighTxPower | 30.0 (dBm) | LowTxPower; LowTxPower + 0.1; LowTxPower + 0.2 .. 30.0
AR-XP.opticalthresholds.client.2gfibrechannel.mm.alarm.LowRxPower | -40.0 (dBm) | -40.0; -39.9; -39.8 .. HighRxPower
AR-XP.opticalthresholds.client.2gfibrechannel.mm.alarm.LowTxPower | -40.0 (dBm) | -40.0; -39.9; -39.8 .. HighTxPower
AR-XP.opticalthresholds.client.2gfibrechannel.mx.15min.HighLaserBias | 100.0 (%) | 0.0; 0.1; 0.2 .. 100.0
AR-XP.opticalthresholds.client.2gfibrechannel.mx.15min.HighRxPower | 30.0 (dBm) | LowRxPower; LowRxPower + 0.1; LowRxPower + 0.2 .. 30.0
AR-XP.opticalthresholds.client.2gfibrechannel.mx.15min.HighTxPower | 30.0 (dBm) | LowTxPower; LowTxPower + 0.1; LowTxPower + 0.2 .. 30.0
AR-XP.opticalthresholds.client.2gfibrechannel.mx.15min.LowRxPower | -40.0 (dBm) | -40.0; -39.9; -39.8 .. HighRxPower
AR-XP.opticalthresholds.client.2gfibrechannel.mx.15min.LowTxPower | -40.0 (dBm) | -40.0; -39.9; -39.8 .. HighTxPower
AR-XP.opticalthresholds.client.2gfibrechannel.mx.1day.HighLaserBias | 100.0 (%) | 0.0; 0.1; 0.2 .. 100.0
AR-XP.opticalthresholds.client.2gfibrechannel.mx.1day.HighRxPower | 30.0 (dBm) | LowRxPower; LowRxPower + 0.1; LowRxPower + 0.2 .. 30.0
AR-XP.opticalthresholds.client.2gfibrechannel.mx.1day.HighTxPower | 30.0 (dBm) | LowTxPower; LowTxPower + 0.1; LowTxPower + 0.2 .. 30.0
AR-XP.opticalthresholds.client.2gfibrechannel.mx.1day.LowRxPower | -40.0 (dBm) | -40.0; -39.9; -39.8 .. HighRxPower
AR-XP.opticalthresholds.client.2gfibrechannel.mx.1day.LowTxPower | -40.0 (dBm) | -40.0; -39.9; -39.8 .. HighTxPower
AR-XP.opticalthresholds.client.2gfibrechannel.mx.alarm.HighLaserBias | 100.0 (%) | 0.0; 0.1; 0.2 .. 100.0
AR-XP.opticalthresholds.client.2gfibrechannel.mx.alarm.HighRxPower | 30.0 (dBm) | LowRxPower; LowRxPower + 0.1; LowRxPower + 0.2 .. 30.0
AR-XP.opticalthresholds.client.2gfibrechannel.mx.alarm.HighTxPower | 30.0 (dBm) | LowTxPower; LowTxPower + 0.1; LowTxPower + 0.2 .. 30.0
AR-XP.opticalthresholds.client.2gfibrechannel.mx.alarm.LowRxPower | -40.0 (dBm) | -40.0; -39.9; -39.8 .. HighRxPower
AR-XP.opticalthresholds.client.2gfibrechannel.mx.alarm.LowTxPower | -40.0 (dBm) | -40.0; -39.9; -39.8 .. HighTxPower
AR-XP.opticalthresholds.client.2gfibrechannel.sm.15min.HighLaserBias | 81.0 (%) | 0.0; 0.1; 0.2 .. 100.0
AR-XP.opticalthresholds.client.2gfibrechannel.sm.15min.HighRxPower | 0.0 (dBm) | LowRxPower; LowRxPower + 0.1; LowRxPower + 0.2 .. 30.0
AR-XP.opticalthresholds.client.2gfibrechannel.sm.15min.HighTxPower | 3.0 (dBm) | LowTxPower; LowTxPower + 0.1; LowTxPower + 0.2 .. 30.0
AR-XP.opticalthresholds.client.2gfibrechannel.sm.15min.LowRxPower | -15.0 (dBm) | -40.0; -39.9; -39.8 .. HighRxPower
AR-XP.opticalthresholds.client.2gfibrechannel.sm.15min.LowTxPower | -16.0 (dBm) | -40.0; -39.9; -39.8 .. HighTxPower
AR-XP.opticalthresholds.client.2gfibrechannel.sm.1day.HighLaserBias | 85.5 (%) | 0.0; 0.1; 0.2 .. 100.0
AR-XP.opticalthresholds.client.2gfibrechannel.sm.1day.HighRxPower | 0.0 (dBm) | LowRxPower; LowRxPower + 0.1; LowRxPower + 0.2 .. 30.0
AR-XP.opticalthresholds.client.2gfibrechannel.sm.1day.HighTxPower | 3.0 (dBm) | LowTxPower; LowTxPower + 0.1; LowTxPower + 0.2 .. 30.0
AR-XP.opticalthresholds.client.2gfibrechannel.sm.1day.LowRxPower | -15.0 (dBm) | -40.0; -39.9; -39.8 .. HighRxPower
AR-XP.opticalthresholds.client.2gfibrechannel.sm.1day.LowTxPower | -16.0 (dBm) | -40.0; -39.9; -39.8 .. HighTxPower
AR-XP.opticalthresholds.client.2gfibrechannel.sm.alarm.HighLaserBias | 90.0 (%) | 0.0; 0.1; 0.2 .. 100.0
AR-XP.opticalthresholds.client.2gfibrechannel.sm.alarm.HighRxPower | 3.0 (dBm) | LowRxPower; LowRxPower + 0.1; LowRxPower + 0.2 .. 30.0
AR-XP.opticalthresholds.client.2gfibrechannel.sm.alarm.HighTxPower | -2.0 (dBm) | LowTxPower; LowTxPower + 0.1; LowTxPower + 0.2 .. 30.0
AR-XP.opticalthresholds.client.2gfibrechannel.sm.alarm.LowRxPower | -18.0 (dBm) | -40.0; -39.9; -39.8 .. HighRxPower
AR-XP.opticalthresholds.client.2gfibrechannel.sm.alarm.LowTxPower | -12.0 (dBm) | -40.0; -39.9; -39.8 .. HighTxPower
AR-XP.opticalthresholds.client.2gfibrechannel.sr.15min.HighLaserBias | 100.0 (%) | 0.0; 0.1; 0.2 .. 100.0
AR-XP.opticalthresholds.client.2gfibrechannel.sr.15min.HighRxPower | 30.0 (dBm) | LowRxPower; LowRxPower + 0.1; LowRxPower + 0.2 .. 30.0
AR-XP.opticalthresholds.client.2gfibrechannel.sr.15min.HighTxPower | 30.0 (dBm) | LowTxPower; LowTxPower + 0.1; LowTxPower + 0.2 .. 30.0
AR-XP.opticalthresholds.client.2gfibrechannel.sr.15min.LowRxPower | -40.0 (dBm) | -40.0; -39.9; -39.8 .. HighRxPower
AR-XP.opticalthresholds.client.2gfibrechannel.sr.15min.LowTxPower | -40.0 (dBm) | -40.0; -39.9; -39.8 .. HighTxPower
AR-XP.opticalthresholds.client.2gfibrechannel.sr.1day.HighLaserBias | 100.0 (%) | 0.0; 0.1; 0.2 .. 100.0
AR-XP.opticalthresholds.client.2gfibrechannel.sr.1day.HighRxPower | 30.0 (dBm) | LowRxPower; LowRxPower + 0.1; LowRxPower + 0.2 .. 30.0
AR-XP.opticalthresholds.client.2gfibrechannel.sr.1day.HighTxPower | 30.0 (dBm) | LowTxPower; LowTxPower + 0.1; LowTxPower + 0.2 .. 30.0
AR-XP.opticalthresholds.client.2gfibrechannel.sr.1day.LowRxPower | -40.0 (dBm) | -40.0; -39.9; -39.8 .. HighRxPower
AR-XP.opticalthresholds.client.2gfibrechannel.sr.1day.LowTxPower | -40.0 (dBm) | -40.0; -39.9; -39.8 .. HighTxPower
AR-XP.opticalthresholds.client.2gfibrechannel.sr.alarm.HighLaserBias | 100.0 (%) | 0.0; 0.1; 0.2 .. 100.0
AR-XP.opticalthresholds.client.2gfibrechannel.sr.alarm.HighRxPower | 30.0 (dBm) | LowRxPower; LowRxPower + 0.1; LowRxPower + 0.2 .. 30.0
AR-XP.opticalthresholds.client.2gfibrechannel.sr.alarm.HighTxPower | 30.0 (dBm) | LowTxPower; LowTxPower + 0.1; LowTxPower + 0.2 .. 30.0
AR-XP.opticalthresholds.client.2gfibrechannel.sr.alarm.LowRxPower | -40.0 (dBm) | -40.0; -39.9; -39.8 .. HighRxPower
AR-XP.opticalthresholds.client.2gfibrechannel.sr.alarm.LowTxPower | -40.0 (dBm) | -40.0; -39.9; -39.8 .. HighTxPower
AR-XP.opticalthresholds.client.2gisc3stp.cwdm.15min.HighLaserBias | 100.0 (%) | 0.0; 0.1; 0.2 .. 100.0
AR-XP.opticalthresholds.client.2gisc3stp.cwdm.15min.HighRxPower | 30.0 (dBm) | LowRxPower; LowRxPower + 0.1; LowRxPower + 0.2 .. 30.0
AR-XP.opticalthresholds.client.2gisc3stp.cwdm.15min.HighTxPower | 30.0 (dBm) | LowTxPower; LowTxPower + 0.1; LowTxPower + 0.2 .. 30.0
AR-XP.opticalthresholds.client.2gisc3stp.cwdm.15min.LowRxPower | -40.0 (dBm) | -40.0; -39.9; -39.8 .. HighRxPower
AR-XP.opticalthresholds.client.2gisc3stp.cwdm.15min.LowTxPower | -40.0 (dBm) | -40.0; -39.9; -39.8 .. HighTxPower
AR-XP.opticalthresholds.client.2gisc3stp.cwdm.1day.HighLaserBias | 100.0 (%) | 0.0; 0.1; 0.2 .. 100.0
AR-XP.opticalthresholds.client.2gisc3stp.cwdm.1day.HighRxPower | 30.0 (dBm) | LowRxPower; LowRxPower + 0.1; LowRxPower + 0.2 .. 30.0
AR-XP.opticalthresholds.client.2gisc3stp.cwdm.1day.HighTxPower | 30.0 (dBm) | LowTxPower; LowTxPower + 0.1; LowTxPower + 0.2 .. 30.0
AR-XP.opticalthresholds.client.2gisc3stp.cwdm.1day.LowRxPower | -40.0 (dBm) | -40.0; -39.9; -39.8 .. HighRxPower
AR-XP.opticalthresholds.client.2gisc3stp.cwdm.1day.LowTxPower | -40.0 (dBm) | -40.0; -39.9; -39.8 .. HighTxPower
AR-XP.opticalthresholds.client.2gisc3stp.cwdm.alarm.HighLaserBias | 100.0 (%) | 0.0; 0.1; 0.2 .. 100.0
AR-XP.opticalthresholds.client.2gisc3stp.cwdm.alarm.HighRxPower | 30.0 (dBm) | LowRxPower; LowRxPower + 0.1; LowRxPower + 0.2 .. 30.0
AR-XP.opticalthresholds.client.2gisc3stp.cwdm.alarm.HighTxPower | 30.0 (dBm) | LowTxPower; LowTxPower + 0.1; LowTxPower + 0.2 .. 30.0
AR-XP.opticalthresholds.client.2gisc3stp.cwdm.alarm.LowRxPower | -40.0 (dBm) | -40.0; -39.9; -39.8 .. HighRxPower
AR-XP.opticalthresholds.client.2gisc3stp.cwdm.alarm.LowTxPower | -40.0 (dBm) | -40.0; -39.9; -39.8 .. HighTxPower
AR-XP.opticalthresholds.client.2gisc3stp.dwdm.15min.HighLaserBias | 100.0 (%) | 0.0; 0.1; 0.2 .. 100.0
AR-XP.opticalthresholds.client.2gisc3stp.dwdm.15min.HighRxPower | 30.0 (dBm) | LowRxPower; LowRxPower + 0.1; LowRxPower + 0.2 .. 30.0
AR-XP.opticalthresholds.client.2gisc3stp.dwdm.15min.HighTxPower | 30.0 (dBm) | LowTxPower; LowTxPower + 0.1; LowTxPower + 0.2 .. 30.0
AR-XP.opticalthresholds.client.2gisc3stp.dwdm.15min.LowRxPower | -40.0 (dBm) | -40.0; -39.9; -39.8 .. HighRxPower
AR-XP.opticalthresholds.client.2gisc3stp.dwdm.15min.LowTxPower | -40.0 (dBm) | -40.0; -39.9; -39.8 .. HighTxPower
AR-XP.opticalthresholds.client.2gisc3stp.dwdm.1day.HighLaserBias | 100.0 (%) | 0.0; 0.1; 0.2 .. 100.0
AR-XP.opticalthresholds.client.2gisc3stp.dwdm.1day.HighRxPower | 30.0 (dBm) | LowRxPower; LowRxPower + 0.1; LowRxPower + 0.2 .. 30.0
AR-XP.opticalthresholds.client.2gisc3stp.dwdm.1day.HighTxPower | 30.0 (dBm) | LowTxPower; LowTxPower + 0.1; LowTxPower + 0.2 .. 30.0
AR-XP.opticalthresholds.client.2gisc3stp.dwdm.1day.LowRxPower | -40.0 (dBm) | -40.0; -39.9; -39.8 .. HighRxPower
AR-XP.opticalthresholds.client.2gisc3stp.dwdm.1day.LowTxPower | -40.0 (dBm) | -40.0; -39.9; -39.8 .. HighTxPower
AR-XP.opticalthresholds.client.2gisc3stp.dwdm.alarm.HighLaserBias | 100.0 (%) | 0.0; 0.1; 0.2 .. 100.0
AR-XP.opticalthresholds.client.2gisc3stp.dwdm.alarm.HighRxPower | 30.0 (dBm) | LowRxPower; LowRxPower + 0.1; LowRxPower + 0.2 .. 30.0
AR-XP.opticalthresholds.client.2gisc3stp.dwdm.alarm.HighTxPower | 30.0 (dBm) | LowTxPower; LowTxPower + 0.1; LowTxPower + 0.2 .. 30.0
AR-XP.opticalthresholds.client.2gisc3stp.dwdm.alarm.LowRxPower | -40.0 (dBm) | -40.0; -39.9; -39.8 .. HighRxPower
AR-XP.opticalthresholds.client.2gisc3stp.dwdm.alarm.LowTxPower | -40.0 (dBm) | -40.0; -39.9; -39.8 .. HighTxPower
AR-XP.opticalthresholds.client.2gisc3stp.lr2.15min.HighLaserBias | 100.0 (%) | 0.0; 0.1; 0.2 .. 100.0
AR-XP.opticalthresholds.client.2gisc3stp.lr2.15min.HighRxPower | 30.0 (dBm) | LowRxPower; LowRxPower + 0.1; LowRxPower + 0.2 .. 30.0
AR-XP.opticalthresholds.client.2gisc3stp.lr2.15min.HighTxPower | 30.0 (dBm) | LowTxPower; LowTxPower + 0.1; LowTxPower + 0.2 .. 30.0
AR-XP.opticalthresholds.client.2gisc3stp.lr2.15min.LowRxPower | -40.0 (dBm) | -40.0; -39.9; -39.8 .. HighRxPower
AR-XP.opticalthresholds.client.2gisc3stp.lr2.15min.LowTxPower | -40.0 (dBm) | -40.0; -39.9; -39.8 .. HighTxPower
AR-XP.opticalthresholds.client.2gisc3stp.lr2.1day.HighLaserBias | 100.0 (%) | 0.0; 0.1; 0.2 .. 100.0
AR-XP.opticalthresholds.client.2gisc3stp.lr2.1day.HighRxPower | 30.0 (dBm) | LowRxPower; LowRxPower + 0.1; LowRxPower + 0.2 .. 30.0
AR-XP.opticalthresholds.client.2gisc3stp.lr2.1day.HighTxPower | 30.0 (dBm) | LowTxPower; LowTxPower + 0.1; LowTxPower + 0.2 .. 30.0
AR-XP.opticalthresholds.client.2gisc3stp.lr2.1day.LowRxPower | -40.0 (dBm) | -40.0; -39.9; -39.8 .. HighRxPower
AR-XP.opticalthresholds.client.2gisc3stp.lr2.1day.LowTxPower | -40.0 (dBm) | -40.0; -39.9; -39.8 .. HighTxPower
AR-XP.opticalthresholds.client.2gisc3stp.lr2.alarm.HighLaserBias | 100.0 (%) | 0.0; 0.1; 0.2 .. 100.0
AR-XP.opticalthresholds.client.2gisc3stp.lr2.alarm.HighRxPower | 30.0 (dBm) | LowRxPower; LowRxPower + 0.1; LowRxPower + 0.2 .. 30.0
AR-XP.opticalthresholds.client.2gisc3stp.lr2.alarm.HighTxPower | 30.0 (dBm) | LowTxPower; LowTxPower + 0.1; LowTxPower + 0.2 .. 30.0
AR-XP.opticalthresholds.client.2gisc3stp.lr2.alarm.LowRxPower | -40.0 (dBm) | -40.0; -39.9; -39.8 .. HighRxPower
AR-XP.opticalthresholds.client.2gisc3stp.lr2.alarm.LowTxPower | -40.0 (dBm) | -40.0; -39.9; -39.8 .. HighTxPower
AR-XP.opticalthresholds.client.2gisc3stp.mm.15min.HighLaserBias | 100.0 (%) | 0.0; 0.1; 0.2 .. 100.0
AR-XP.opticalthresholds.client.2gisc3stp.mm.15min.HighRxPower | 30.0 (dBm) | LowRxPower; LowRxPower + 0.1; LowRxPower + 0.2 .. 30.0
AR-XP.opticalthresholds.client.2gisc3stp.mm.15min.HighTxPower | 30.0 (dBm) | LowTxPower; LowTxPower + 0.1; LowTxPower + 0.2 .. 30.0
AR-XP.opticalthresholds.client.2gisc3stp.mm.15min.LowRxPower | -40.0 (dBm) | -40.0; -39.9; -39.8 .. HighRxPower
AR-XP.opticalthresholds.client.2gisc3stp.mm.15min.LowTxPower | -40.0 (dBm) | -40.0; -39.9; -39.8 .. HighTxPower
AR-XP.opticalthresholds.client.2gisc3stp.mm.1day.HighLaserBias | 100.0 (%) | 0.0; 0.1; 0.2 .. 100.0
AR-XP.opticalthresholds.client.2gisc3stp.mm.1day.HighRxPower | 30.0 (dBm) | LowRxPower; LowRxPower + 0.1; LowRxPower + 0.2 .. 30.0
AR-XP.opticalthresholds.client.2gisc3stp.mm.1day.HighTxPower | 30.0 (dBm) | LowTxPower; LowTxPower + 0.1; LowTxPower + 0.2 .. 30.0
AR-XP.opticalthresholds.client.2gisc3stp.mm.1day.LowRxPower | -40.0 (dBm) | -40.0; -39.9; -39.8 .. HighRxPower
AR-XP.opticalthresholds.client.2gisc3stp.mm.1day.LowTxPower | -40.0 (dBm) | -40.0; -39.9; -39.8 .. HighTxPower
AR-XP.opticalthresholds.client.2gisc3stp.mm.alarm.HighLaserBias | 100.0 (%) | 0.0; 0.1; 0.2 .. 100.0
AR-XP.opticalthresholds.client.2gisc3stp.mm.alarm.HighRxPower | 30.0 (dBm) | LowRxPower; LowRxPower + 0.1; LowRxPower + 0.2 .. 30.0
AR-XP.opticalthresholds.client.2gisc3stp.mm.alarm.HighTxPower | 30.0 (dBm) | LowTxPower; LowTxPower + 0.1; LowTxPower + 0.2 .. 30.0
AR-XP.opticalthresholds.client.2gisc3stp.mm.alarm.LowRxPower | -40.0 (dBm) | -40.0; -39.9; -39.8 .. HighRxPower
AR-XP.opticalthresholds.client.2gisc3stp.mm.alarm.LowTxPower | -40.0 (dBm) | -40.0; -39.9; -39.8 .. HighTxPower
AR-XP.opticalthresholds.client.2gisc3stp.mx.15min.HighLaserBias | 100.0 (%) | 0.0; 0.1; 0.2 .. 100.0
AR-XP.opticalthresholds.client.2gisc3stp.mx.15min.HighRxPower | 30.0 (dBm) | LowRxPower; LowRxPower + 0.1; LowRxPower + 0.2 .. 30.0
AR-XP.opticalthresholds.client.2gisc3stp.mx.15min.HighTxPower | 30.0 (dBm) | LowTxPower; LowTxPower + 0.1; LowTxPower + 0.2 .. 30.0
AR-XP.opticalthresholds.client.2gisc3stp.mx.15min.LowRxPower | -40.0 (dBm) | -40.0; -39.9; -39.8 .. HighRxPower
AR-XP.opticalthresholds.client.2gisc3stp.mx.15min.LowTxPower | -40.0 (dBm) | -40.0; -39.9; -39.8 .. HighTxPower
AR-XP.opticalthresholds.client.2gisc3stp.mx.1day.HighLaserBias | 100.0 (%) | 0.0; 0.1; 0.2 .. 100.0
AR-XP.opticalthresholds.client.2gisc3stp.mx.1day.HighRxPower | 30.0 (dBm) | LowRxPower; LowRxPower + 0.1; LowRxPower + 0.2 .. 30.0
AR-XP.opticalthresholds.client.2gisc3stp.mx.1day.HighTxPower | 30.0 (dBm) | LowTxPower; LowTxPower + 0.1; LowTxPower + 0.2 .. 30.0
AR-XP.opticalthresholds.client.2gisc3stp.mx.1day.LowRxPower | -40.0 (dBm) | -40.0; -39.9; -39.8 .. HighRxPower
AR-XP.opticalthresholds.client.2gisc3stp.mx.1day.LowTxPower | -40.0 (dBm) | -40.0; -39.9; -39.8 .. HighTxPower
AR-XP.opticalthresholds.client.2gisc3stp.mx.alarm.HighLaserBias | 100.0 (%) | 0.0; 0.1; 0.2 .. 100.0
AR-XP.opticalthresholds.client.2gisc3stp.mx.alarm.HighRxPower | 30.0 (dBm) | LowRxPower; LowRxPower + 0.1; LowRxPower + 0.2 .. 30.0
AR-XP.opticalthresholds.client.2gisc3stp.mx.alarm.HighTxPower | 30.0 (dBm) | LowTxPower; LowTxPower + 0.1; LowTxPower + 0.2 .. 30.0
AR-XP.opticalthresholds.client.2gisc3stp.mx.alarm.LowRxPower | -40.0 (dBm) | -40.0; -39.9; -39.8 .. HighRxPower
AR-XP.opticalthresholds.client.2gisc3stp.mx.alarm.LowTxPower | -40.0 (dBm) | -40.0; -39.9; -39.8 .. HighTxPower
AR-XP.opticalthresholds.client.2gisc3stp.sm.15min.HighLaserBias | 81.0 (%) | 0.0; 0.1; 0.2 .. 100.0
AR-XP.opticalthresholds.client.2gisc3stp.sm.15min.HighRxPower | 0.0 (dBm) | LowRxPower; LowRxPower + 0.1; LowRxPower + 0.2 .. 30.0
AR-XP.opticalthresholds.client.2gisc3stp.sm.15min.HighTxPower | 3.0 (dBm) | LowTxPower; LowTxPower + 0.1; LowTxPower + 0.2 .. 30.0
AR-XP.opticalthresholds.client.2gisc3stp.sm.15min.LowRxPower | -15.0 (dBm) | -40.0; -39.9; -39.8 .. HighRxPower
AR-XP.opticalthresholds.client.2gisc3stp.sm.15min.LowTxPower | -16.0 (dBm) | -40.0; -39.9; -39.8 .. HighTxPower
AR-XP.opticalthresholds.client.2gisc3stp.sm.1day.HighLaserBias | 85.5 (%) | 0.0; 0.1; 0.2 .. 100.0
AR-XP.opticalthresholds.client.2gisc3stp.sm.1day.HighRxPower | 0.0 (dBm) | LowRxPower; LowRxPower + 0.1; LowRxPower + 0.2 .. 30.0
AR-XP.opticalthresholds.client.2gisc3stp.sm.1day.HighTxPower | 3.0 (dBm) | LowTxPower; LowTxPower + 0.1; LowTxPower + 0.2 .. 30.0
AR-XP.opticalthresholds.client.2gisc3stp.sm.1day.LowRxPower | -15.0 (dBm) | -40.0; -39.9; -39.8 .. HighRxPower
AR-XP.opticalthresholds.client.2gisc3stp.sm.1day.LowTxPower | -16.0 (dBm) | -40.0; -39.9; -39.8 .. HighTxPower
AR-XP.opticalthresholds.client.2gisc3stp.sm.alarm.HighLaserBias | 90.0 (%) | 0.0; 0.1; 0.2 .. 100.0
AR-XP.opticalthresholds.client.2gisc3stp.sm.alarm.HighRxPower | 3.0 (dBm) | LowRxPower; LowRxPower + 0.1; LowRxPower + 0.2 .. 30.0
AR-XP.opticalthresholds.client.2gisc3stp.sm.alarm.HighTxPower | -2.0 (dBm) | LowTxPower; LowTxPower + 0.1; LowTxPower + 0.2 .. 30.0
AR-XP.opticalthresholds.client.2gisc3stp.sm.alarm.LowRxPower | -18.0 (dBm) | -40.0; -39.9; -39.8 .. HighRxPower
AR-XP.opticalthresholds.client.2gisc3stp.sm.alarm.LowTxPower | -12.0 (dBm) | -40.0; -39.9; -39.8 .. HighTxPower
AR-XP.opticalthresholds.client.2gisc3stp.sr.15min.HighLaserBias | 100.0 (%) | 0.0; 0.1; 0.2 .. 100.0
AR-XP.opticalthresholds.client.2gisc3stp.sr.15min.HighRxPower | 30.0 (dBm) | LowRxPower; LowRxPower + 0.1; LowRxPower + 0.2 .. 30.0
AR-XP.opticalthresholds.client.2gisc3stp.sr.15min.HighTxPower | 30.0 (dBm) | LowTxPower; LowTxPower + 0.1; LowTxPower + 0.2 .. 30.0
AR-XP.opticalthresholds.client.2gisc3stp.sr.15min.LowRxPower | -40.0 (dBm) | -40.0; -39.9; -39.8 .. HighRxPower
AR-XP.opticalthresholds.client.2gisc3stp.sr.15min.LowTxPower | -40.0 (dBm) | -40.0; -39.9; -39.8 .. HighTxPower
AR-XP.opticalthresholds.client.2gisc3stp.sr.1day.HighLaserBias | 100.0 (%) | 0.0; 0.1; 0.2 .. 100.0
AR-XP.opticalthresholds.client.2gisc3stp.sr.1day.HighRxPower | 30.0 (dBm) | LowRxPower; LowRxPower + 0.1; LowRxPower + 0.2 .. 30.0
AR-XP.opticalthresholds.client.2gisc3stp.sr.1day.HighTxPower | 30.0 (dBm) | LowTxPower; LowTxPower + 0.1; LowTxPower + 0.2 .. 30.0
AR-XP.opticalthresholds.client.2gisc3stp.sr.1day.LowRxPower | -40.0 (dBm) | -40.0; -39.9; -39.8 .. HighRxPower
AR-XP.opticalthresholds.client.2gisc3stp.sr.1day.LowTxPower | -40.0 (dBm) | -40.0; -39.9; -39.8 .. HighTxPower
AR-XP.opticalthresholds.client.2gisc3stp.sr.alarm.HighLaserBias | 100.0 (%) | 0.0; 0.1; 0.2 .. 100.0
AR-XP.opticalthresholds.client.2gisc3stp.sr.alarm.HighRxPower | 30.0 (dBm) | LowRxPower; LowRxPower + 0.1; LowRxPower + 0.2 .. 30.0
AR-XP.opticalthresholds.client.2gisc3stp.sr.alarm.HighTxPower | 30.0 (dBm) | LowTxPower; LowTxPower + 0.1; LowTxPower + 0.2 .. 30.0
AR-XP.opticalthresholds.client.2gisc3stp.sr.alarm.LowRxPower | -40.0 (dBm) | -40.0; -39.9; -39.8 .. HighRxPower
AR-XP.opticalthresholds.client.2gisc3stp.sr.alarm.LowTxPower | -40.0 (dBm) | -40.0; -39.9; -39.8 .. HighTxPower
AR-XP.opticalthresholds.client.4gfibrechannel.cwdm.15min.HighLaserBias | 100.0 (%) | 0.0; 0.1; 0.2 .. 100.0
AR-XP.opticalthresholds.client.4gfibrechannel.cwdm.15min.HighRxPower | 30.0 (dBm) | LowRxPower; LowRxPower + 0.1; LowRxPower + 0.2 .. 30.0
AR-XP.opticalthresholds.client.4gfibrechannel.cwdm.15min.HighTxPower | 30.0 (dBm) | LowTxPower; LowTxPower + 0.1; LowTxPower + 0.2 .. 30.0
AR-XP.opticalthresholds.client.4gfibrechannel.cwdm.15min.LowRxPower | -40.0 (dBm) | -40.0; -39.9; -39.8 .. HighRxPower
AR-XP.opticalthresholds.client.4gfibrechannel.cwdm.15min.LowTxPower | -40.0 (dBm) | -40.0; -39.9; -39.8 .. HighTxPower
AR-XP.opticalthresholds.client.4gfibrechannel.cwdm.1day.HighLaserBias | 100.0 (%) | 0.0; 0.1; 0.2 .. 100.0
AR-XP.opticalthresholds.client.4gfibrechannel.cwdm.1day.HighRxPower | 30.0 (dBm) | LowRxPower; LowRxPower + 0.1; LowRxPower + 0.2 .. 30.0
AR-XP.opticalthresholds.client.4gfibrechannel.cwdm.1day.HighTxPower | 30.0 (dBm) | LowTxPower; LowTxPower + 0.1; LowTxPower + 0.2 .. 30.0
AR-XP.opticalthresholds.client.4gfibrechannel.cwdm.1day.LowRxPower | -40.0 (dBm) | -40.0; -39.9; -39.8 .. HighRxPower
AR-XP.opticalthresholds.client.4gfibrechannel.cwdm.1day.LowTxPower | -40.0 (dBm) | -40.0; -39.9; -39.8 .. HighTxPower
AR-XP.opticalthresholds.client.4gfibrechannel.cwdm.alarm.HighLaserBias | 100.0 (%) | 0.0; 0.1; 0.2 .. 100.0
AR-XP.opticalthresholds.client.4gfibrechannel.cwdm.alarm.HighRxPower | 30.0 (dBm) | LowRxPower; LowRxPower + 0.1; LowRxPower + 0.2 .. 30.0
AR-XP.opticalthresholds.client.4gfibrechannel.cwdm.alarm.HighTxPower | 30.0 (dBm) | LowTxPower; LowTxPower + 0.1; LowTxPower + 0.2 .. 30.0
AR-XP.opticalthresholds.client.4gfibrechannel.cwdm.alarm.LowRxPower | -40.0 (dBm) | -40.0; -39.9; -39.8 .. HighRxPower
AR-XP.opticalthresholds.client.4gfibrechannel.cwdm.alarm.LowTxPower | -40.0 (dBm) | -40.0; -39.9; -39.8 .. HighTxPower
AR-XP.opticalthresholds.client.4gfibrechannel.dwdm.15min.HighLaserBias | 98.0 (%) | 0.0; 0.1; 0.2 .. 100.0
AR-XP.opticalthresholds.client.4gfibrechannel.dwdm.15min.HighRxPower | -9.0 (dBm) | LowRxPower; LowRxPower + 0.1; LowRxPower + 0.2 .. 30.0
AR-XP.opticalthresholds.client.4gfibrechannel.dwdm.15min.HighTxPower | 13.0 (dBm) | LowTxPower; LowTxPower + 0.1; LowTxPower + 0.2 .. 30.0
AR-XP.opticalthresholds.client.4gfibrechannel.dwdm.15min.LowRxPower | -24.0 (dBm) | -40.0; -39.9; -39.8 .. HighRxPower
AR-XP.opticalthresholds.client.4gfibrechannel.dwdm.15min.LowTxPower | -3.0 (dBm) | -40.0; -39.9; -39.8 .. HighTxPower
AR-XP.opticalthresholds.client.4gfibrechannel.dwdm.1day.HighLaserBias | 98.0 (%) | 0.0; 0.1; 0.2 .. 100.0
AR-XP.opticalthresholds.client.4gfibrechannel.dwdm.1day.HighRxPower | -9.0 (dBm) | LowRxPower; LowRxPower + 0.1; LowRxPower + 0.2 .. 30.0
AR-XP.opticalthresholds.client.4gfibrechannel.dwdm.1day.HighTxPower | 13.0 (dBm) | LowTxPower; LowTxPower + 0.1; LowTxPower + 0.2 .. 30.0
AR-XP.opticalthresholds.client.4gfibrechannel.dwdm.1day.LowRxPower | -24.0 (dBm) | -40.0; -39.9; -39.8 .. HighRxPower
AR-XP.opticalthresholds.client.4gfibrechannel.dwdm.1day.LowTxPower | -3.0 (dBm) | -40.0; -39.9; -39.8 .. HighTxPower
AR-XP.opticalthresholds.client.4gfibrechannel.dwdm.alarm.HighLaserBias | 98.0 (%) | 0.0; 0.1; 0.2 .. 100.0
AR-XP.opticalthresholds.client.4gfibrechannel.dwdm.alarm.HighRxPower | -6.5 (dBm) | LowRxPower; LowRxPower + 0.1; LowRxPower + 0.2 .. 30.0
AR-XP.opticalthresholds.client.4gfibrechannel.dwdm.alarm.HighTxPower | 9.5 (dBm) | LowTxPower; LowTxPower + 0.1; LowTxPower + 0.2 .. 30.0
AR-XP.opticalthresholds.client.4gfibrechannel.dwdm.alarm.LowRxPower | -24.5 (dBm) | -40.0; -39.9; -39.8 .. HighRxPower
AR-XP.opticalthresholds.client.4gfibrechannel.dwdm.alarm.LowTxPower | 0.5 (dBm) | -40.0; -39.9; -39.8 .. HighTxPower
AR-XP.opticalthresholds.client.4gfibrechannel.lr2.15min.HighLaserBias | 100.0 (%) | 0.0; 0.1; 0.2 .. 100.0
AR-XP.opticalthresholds.client.4gfibrechannel.lr2.15min.HighRxPower | 30.0 (dBm) | LowRxPower; LowRxPower + 0.1; LowRxPower + 0.2 .. 30.0
AR-XP.opticalthresholds.client.4gfibrechannel.lr2.15min.HighTxPower | 30.0 (dBm) | LowTxPower; LowTxPower + 0.1; LowTxPower + 0.2 .. 30.0
AR-XP.opticalthresholds.client.4gfibrechannel.lr2.15min.LowRxPower | -40.0 (dBm) | -40.0; -39.9; -39.8 .. HighRxPower
AR-XP.opticalthresholds.client.4gfibrechannel.lr2.15min.LowTxPower | -40.0 (dBm) | -40.0; -39.9; -39.8 .. HighTxPower
AR-XP.opticalthresholds.client.4gfibrechannel.lr2.1day.HighLaserBias | 100.0 (%) | 0.0; 0.1; 0.2 .. 100.0
AR-XP.opticalthresholds.client.4gfibrechannel.lr2.1day.HighRxPower | 30.0 (dBm) | LowRxPower; LowRxPower + 0.1; LowRxPower + 0.2 .. 30.0
AR-XP.opticalthresholds.client.4gfibrechannel.lr2.1day.HighTxPower | 30.0 (dBm) | LowTxPower; LowTxPower + 0.1; LowTxPower + 0.2 .. 30.0
AR-XP.opticalthresholds.client.4gfibrechannel.lr2.1day.LowRxPower | -40.0 (dBm) | -40.0; -39.9; -39.8 .. HighRxPower
AR-XP.opticalthresholds.client.4gfibrechannel.lr2.1day.LowTxPower | -40.0 (dBm) | -40.0; -39.9; -39.8 .. HighTxPower
AR-XP.opticalthresholds.client.4gfibrechannel.lr2.alarm.HighLaserBias | 100.0 (%) | 0.0; 0.1; 0.2 .. 100.0
AR-XP.opticalthresholds.client.4gfibrechannel.lr2.alarm.HighRxPower | 30.0 (dBm) | LowRxPower; LowRxPower + 0.1; LowRxPower + 0.2 .. 30.0
AR-XP.opticalthresholds.client.4gfibrechannel.lr2.alarm.HighTxPower | 30.0 (dBm) | LowTxPower; LowTxPower + 0.1; LowTxPower + 0.2 .. 30.0
AR-XP.opticalthresholds.client.4gfibrechannel.lr2.alarm.LowRxPower | -40.0 (dBm) | -40.0; -39.9; -39.8 .. HighRxPower
AR-XP.opticalthresholds.client.4gfibrechannel.lr2.alarm.LowTxPower | -40.0 (dBm) | -40.0; -39.9; -39.8 .. HighTxPower
AR-XP.opticalthresholds.client.4gfibrechannel.mm.15min.HighLaserBias | 81.0 (%) | 0.0; 0.1; 0.2 .. 100.0
AR-XP.opticalthresholds.client.4gfibrechannel.mm.15min.HighRxPower | 0.0 (dBm) | LowRxPower; LowRxPower + 0.1; LowRxPower + 0.2 .. 30.0
AR-XP.opticalthresholds.client.4gfibrechannel.mm.15min.HighTxPower | 4.0 (dBm) | LowTxPower; LowTxPower + 0.1; LowTxPower + 0.2 .. 30.0
AR-XP.opticalthresholds.client.4gfibrechannel.mm.15min.LowRxPower | -12.0 (dBm) | -40.0; -39.9; -39.8 .. HighRxPower
AR-XP.opticalthresholds.client.4gfibrechannel.mm.15min.LowTxPower | -15.0 (dBm) | -40.0; -39.9; -39.8 .. HighTxPower
AR-XP.opticalthresholds.client.4gfibrechannel.mm.1day.HighLaserBias | 85.5 (%) | 0.0; 0.1; 0.2 .. 100.0
AR-XP.opticalthresholds.client.4gfibrechannel.mm.1day.HighRxPower | 0.0 (dBm) | LowRxPower; LowRxPower + 0.1; LowRxPower + 0.2 .. 30.0
AR-XP.opticalthresholds.client.4gfibrechannel.mm.1day.HighTxPower | 4.0 (dBm) | LowTxPower; LowTxPower + 0.1; LowTxPower + 0.2 .. 30.0
AR-XP.opticalthresholds.client.4gfibrechannel.mm.1day.LowRxPower | -12.0 (dBm) | -40.0; -39.9; -39.8 .. HighRxPower
AR-XP.opticalthresholds.client.4gfibrechannel.mm.1day.LowTxPower | -15.0 (dBm) | -40.0; -39.9; -39.8 .. HighTxPower
AR-XP.opticalthresholds.client.4gfibrechannel.mm.alarm.HighLaserBias | 90.0 (%) | 0.0; 0.1; 0.2 .. 100.0
AR-XP.opticalthresholds.client.4gfibrechannel.mm.alarm.HighRxPower | 3.0 (dBm) | LowRxPower; LowRxPower + 0.1; LowRxPower + 0.2 .. 30.0
AR-XP.opticalthresholds.client.4gfibrechannel.mm.alarm.HighTxPower | -1.0 (dBm) | LowTxPower; LowTxPower + 0.1; LowTxPower + 0.2 .. 30.0
AR-XP.opticalthresholds.client.4gfibrechannel.mm.alarm.LowRxPower | -15.0 (dBm) | -40.0; -39.9; -39.8 .. HighRxPower
AR-XP.opticalthresholds.client.4gfibrechannel.mm.alarm.LowTxPower | -11.0 (dBm) | -40.0; -39.9; -39.8 .. HighTxPower
AR-XP.opticalthresholds.client.4gfibrechannel.mx.15min.HighLaserBias | 100.0 (%) | 0.0; 0.1; 0.2 .. 100.0
AR-XP.opticalthresholds.client.4gfibrechannel.mx.15min.HighRxPower | 30.0 (dBm) | LowRxPower; LowRxPower + 0.1; LowRxPower + 0.2 .. 30.0
AR-XP.opticalthresholds.client.4gfibrechannel.mx.15min.HighTxPower | 30.0 (dBm) | LowTxPower; LowTxPower + 0.1; LowTxPower + 0.2 .. 30.0
AR-XP.opticalthresholds.client.4gfibrechannel.mx.15min.LowRxPower | -40.0 (dBm) | -40.0; -39.9; -39.8 .. HighRxPower
AR-XP.opticalthresholds.client.4gfibrechannel.mx.15min.LowTxPower | -40.0 (dBm) | -40.0; -39.9; -39.8 .. HighTxPower
AR-XP.opticalthresholds.client.4gfibrechannel.mx.1day.HighLaserBias | 100.0 (%) | 0.0; 0.1; 0.2 .. 100.0
AR-XP.opticalthresholds.client.4gfibrechannel.mx.1day.HighRxPower | 30.0 (dBm) | LowRxPower; LowRxPower + 0.1; LowRxPower + 0.2 .. 30.0
AR-XP.opticalthresholds.client.4gfibrechannel.mx.1day.HighTxPower | 30.0 (dBm) | LowTxPower; LowTxPower + 0.1; LowTxPower + 0.2 .. 30.0
AR-XP.opticalthresholds.client.4gfibrechannel.mx.1day.LowRxPower | -40.0 (dBm) | -40.0; -39.9; -39.8 .. HighRxPower
AR-XP.opticalthresholds.client.4gfibrechannel.mx.1day.LowTxPower | -40.0 (dBm) | -40.0; -39.9; -39.8 .. HighTxPower
AR-XP.opticalthresholds.client.4gfibrechannel.mx.alarm.HighLaserBias | 100.0 (%) | 0.0; 0.1; 0.2 .. 100.0
AR-XP.opticalthresholds.client.4gfibrechannel.mx.alarm.HighRxPower | 30.0 (dBm) | LowRxPower; LowRxPower + 0.1; LowRxPower + 0.2 .. 30.0
AR-XP.opticalthresholds.client.4gfibrechannel.mx.alarm.HighTxPower | 30.0 (dBm) | LowTxPower; LowTxPower + 0.1; LowTxPower + 0.2 .. 30.0
AR-XP.opticalthresholds.client.4gfibrechannel.mx.alarm.LowRxPower | -40.0 (dBm) | -40.0; -39.9; -39.8 .. HighRxPower
AR-XP.opticalthresholds.client.4gfibrechannel.mx.alarm.LowTxPower | -40.0 (dBm) | -40.0; -39.9; -39.8 .. HighTxPower
AR-XP.opticalthresholds.client.4gfibrechannel.sm.15min.HighLaserBias | 81.0 (%) | 0.0; 0.1; 0.2 .. 100.0
AR-XP.opticalthresholds.client.4gfibrechannel.sm.15min.HighRxPower | -1.0 (dBm) | LowRxPower; LowRxPower + 0.1; LowRxPower + 0.2 .. 30.0
AR-XP.opticalthresholds.client.4gfibrechannel.sm.15min.HighTxPower | 4.0 (dBm) | LowTxPower; LowTxPower + 0.1; LowTxPower + 0.2 .. 30.0
AR-XP.opticalthresholds.client.4gfibrechannel.sm.15min.LowRxPower | -15.0 (dBm) | -40.0; -39.9; -39.8 .. HighRxPower
AR-XP.opticalthresholds.client.4gfibrechannel.sm.15min.LowTxPower | -15.0 (dBm) | -40.0; -39.9; -39.8 .. HighTxPower
AR-XP.opticalthresholds.client.4gfibrechannel.sm.1day.HighLaserBias | 85.5 (%) | 0.0; 0.1; 0.2 .. 100.0
AR-XP.opticalthresholds.client.4gfibrechannel.sm.1day.HighRxPower | -1.0 (dBm) | LowRxPower; LowRxPower + 0.1; LowRxPower + 0.2 .. 30.0
AR-XP.opticalthresholds.client.4gfibrechannel.sm.1day.HighTxPower | 4.0 (dBm) | LowTxPower; LowTxPower + 0.1; LowTxPower + 0.2 .. 30.0
AR-XP.opticalthresholds.client.4gfibrechannel.sm.1day.LowRxPower | -15.0 (dBm) | -40.0; -39.9; -39.8 .. HighRxPower
AR-XP.opticalthresholds.client.4gfibrechannel.sm.1day.LowTxPower | -15.0 (dBm) | -40.0; -39.9; -39.8 .. HighTxPower
AR-XP.opticalthresholds.client.4gfibrechannel.sm.alarm.HighLaserBias | 90.0 (%) | 0.0; 0.1; 0.2 .. 100.0
AR-XP.opticalthresholds.client.4gfibrechannel.sm.alarm.HighRxPower | 2.0 (dBm) | LowRxPower; LowRxPower + 0.1; LowRxPower + 0.2 .. 30.0
AR-XP.opticalthresholds.client.4gfibrechannel.sm.alarm.HighTxPower | 0.0 (dBm) | LowTxPower; LowTxPower + 0.1; LowTxPower + 0.2 .. 30.0
AR-XP.opticalthresholds.client.4gfibrechannel.sm.alarm.LowRxPower | -18.0 (dBm) | -40.0; -39.9; -39.8 .. HighRxPower
AR-XP.opticalthresholds.client.4gfibrechannel.sm.alarm.LowTxPower | -11.0 (dBm) | -40.0; -39.9; -39.8 .. HighTxPower
AR-XP.opticalthresholds.client.4gfibrechannel.sr.15min.HighLaserBias | 100.0 (%) | 0.0; 0.1; 0.2 .. 100.0
AR-XP.opticalthresholds.client.4gfibrechannel.sr.15min.HighRxPower | 30.0 (dBm) | LowRxPower; LowRxPower + 0.1; LowRxPower + 0.2 .. 30.0
AR-XP.opticalthresholds.client.4gfibrechannel.sr.15min.HighTxPower | 30.0 (dBm) | LowTxPower; LowTxPower + 0.1; LowTxPower + 0.2 .. 30.0
AR-XP.opticalthresholds.client.4gfibrechannel.sr.15min.LowRxPower | -40.0 (dBm) | -40.0; -39.9; -39.8 .. HighRxPower
AR-XP.opticalthresholds.client.4gfibrechannel.sr.15min.LowTxPower | -40.0 (dBm) | -40.0; -39.9; -39.8 .. HighTxPower
AR-XP.opticalthresholds.client.4gfibrechannel.sr.1day.HighLaserBias | 100.0 (%) | 0.0; 0.1; 0.2 .. 100.0
AR-XP.opticalthresholds.client.4gfibrechannel.sr.1day.HighRxPower | 30.0 (dBm) | LowRxPower; LowRxPower + 0.1; LowRxPower + 0.2 .. 30.0
AR-XP.opticalthresholds.client.4gfibrechannel.sr.1day.HighTxPower | 30.0 (dBm) | LowTxPower; LowTxPower + 0.1; LowTxPower + 0.2 .. 30.0
AR-XP.opticalthresholds.client.4gfibrechannel.sr.1day.LowRxPower | -40.0 (dBm) | -40.0; -39.9; -39.8 .. HighRxPower
AR-XP.opticalthresholds.client.4gfibrechannel.sr.1day.LowTxPower | -40.0 (dBm) | -40.0; -39.9; -39.8 .. HighTxPower
AR-XP.opticalthresholds.client.4gfibrechannel.sr.alarm.HighLaserBias | 100.0 (%) | 0.0; 0.1; 0.2 .. 100.0
AR-XP.opticalthresholds.client.4gfibrechannel.sr.alarm.HighRxPower | 30.0 (dBm) | LowRxPower; LowRxPower + 0.1; LowRxPower + 0.2 .. 30.0
AR-XP.opticalthresholds.client.4gfibrechannel.sr.alarm.HighTxPower | 30.0 (dBm) | LowTxPower; LowTxPower + 0.1; LowTxPower + 0.2 .. 30.0
AR-XP.opticalthresholds.client.4gfibrechannel.sr.alarm.LowRxPower | -40.0 (dBm) | -40.0; -39.9; -39.8 .. HighRxPower
AR-XP.opticalthresholds.client.4gfibrechannel.sr.alarm.LowTxPower | -40.0 (dBm) | -40.0; -39.9; -39.8 .. HighTxPower
AR-XP.opticalthresholds.client.8gfibrechannel.cwdm.15min.HighLaserBias | 100.0 (%) | 0.0; 0.1; 0.2 .. 100.0
AR-XP.opticalthresholds.client.8gfibrechannel.cwdm.15min.HighRxPower | 30.0 (dBm) | LowRxPower; LowRxPower + 0.1; LowRxPower + 0.2 .. 30.0
AR-XP.opticalthresholds.client.8gfibrechannel.cwdm.15min.HighTxPower | 30.0 (dBm) | LowTxPower; LowTxPower + 0.1; LowTxPower + 0.2 .. 30.0
AR-XP.opticalthresholds.client.8gfibrechannel.cwdm.15min.LowRxPower | -40.0 (dBm) | -40.0; -39.9; -39.8 .. HighRxPower
AR-XP.opticalthresholds.client.8gfibrechannel.cwdm.15min.LowTxPower | -40.0 (dBm) | -40.0; -39.9; -39.8 .. HighTxPower
AR-XP.opticalthresholds.client.8gfibrechannel.cwdm.1day.HighLaserBias | 100.0 (%) | 0.0; 0.1; 0.2 .. 100.0
AR-XP.opticalthresholds.client.8gfibrechannel.cwdm.1day.HighRxPower | 30.0 (dBm) | LowRxPower; LowRxPower + 0.1; LowRxPower + 0.2 .. 30.0
AR-XP.opticalthresholds.client.8gfibrechannel.cwdm.1day.HighTxPower | 30.0 (dBm) | LowTxPower; LowTxPower + 0.1; LowTxPower + 0.2 .. 30.0
AR-XP.opticalthresholds.client.8gfibrechannel.cwdm.1day.LowRxPower | -40.0 (dBm) | -40.0; -39.9; -39.8 .. HighRxPower
AR-XP.opticalthresholds.client.8gfibrechannel.cwdm.1day.LowTxPower | -40.0 (dBm) | -40.0; -39.9; -39.8 .. HighTxPower
AR-XP.opticalthresholds.client.8gfibrechannel.cwdm.alarm.HighLaserBias | 100.0 (%) | 0.0; 0.1; 0.2 .. 100.0
AR-XP.opticalthresholds.client.8gfibrechannel.cwdm.alarm.HighRxPower | 30.0 (dBm) | LowRxPower; LowRxPower + 0.1; LowRxPower + 0.2 .. 30.0
AR-XP.opticalthresholds.client.8gfibrechannel.cwdm.alarm.HighTxPower | 30.0 (dBm) | LowTxPower; LowTxPower + 0.1; LowTxPower + 0.2 .. 30.0
AR-XP.opticalthresholds.client.8gfibrechannel.cwdm.alarm.LowRxPower | -40.0 (dBm) | -40.0; -39.9; -39.8 .. HighRxPower
AR-XP.opticalthresholds.client.8gfibrechannel.cwdm.alarm.LowTxPower | -40.0 (dBm) | -40.0; -39.9; -39.8 .. HighTxPower
AR-XP.opticalthresholds.client.8gfibrechannel.dwdm.15min.HighLaserBias | 100.0 (%) | 0.0; 0.1; 0.2 .. 100.0
AR-XP.opticalthresholds.client.8gfibrechannel.dwdm.15min.HighRxPower | 30.0 (dBm) | LowRxPower; LowRxPower + 0.1; LowRxPower + 0.2 .. 30.0
AR-XP.opticalthresholds.client.8gfibrechannel.dwdm.15min.HighTxPower | 30.0 (dBm) | LowTxPower; LowTxPower + 0.1; LowTxPower + 0.2 .. 30.0
AR-XP.opticalthresholds.client.8gfibrechannel.dwdm.15min.LowRxPower | -40.0 (dBm) | -40.0; -39.9; -39.8 .. HighRxPower
AR-XP.opticalthresholds.client.8gfibrechannel.dwdm.15min.LowTxPower | -40.0 (dBm) | -40.0; -39.9; -39.8 .. HighTxPower
AR-XP.opticalthresholds.client.8gfibrechannel.dwdm.1day.HighLaserBias | 100.0 (%) | 0.0; 0.1; 0.2 .. 100.0
AR-XP.opticalthresholds.client.8gfibrechannel.dwdm.1day.HighRxPower | 30.0 (dBm) | LowRxPower; LowRxPower + 0.1; LowRxPower + 0.2 .. 30.0
AR-XP.opticalthresholds.client.8gfibrechannel.dwdm.1day.HighTxPower | 30.0 (dBm) | LowTxPower; LowTxPower + 0.1; LowTxPower + 0.2 .. 30.0
AR-XP.opticalthresholds.client.8gfibrechannel.dwdm.1day.LowRxPower | -40.0 (dBm) | -40.0; -39.9; -39.8 .. HighRxPower
AR-XP.opticalthresholds.client.8gfibrechannel.dwdm.1day.LowTxPower | -40.0 (dBm) | -40.0; -39.9; -39.8 .. HighTxPower
AR-XP.opticalthresholds.client.8gfibrechannel.dwdm.alarm.HighLaserBias | 100.0 (%) | 0.0; 0.1; 0.2 .. 100.0
AR-XP.opticalthresholds.client.8gfibrechannel.dwdm.alarm.HighRxPower | 30.0 (dBm) | LowRxPower; LowRxPower + 0.1; LowRxPower + 0.2 .. 30.0
AR-XP.opticalthresholds.client.8gfibrechannel.dwdm.alarm.HighTxPower | 30.0 (dBm) | LowTxPower; LowTxPower + 0.1; LowTxPower + 0.2 .. 30.0
AR-XP.opticalthresholds.client.8gfibrechannel.dwdm.alarm.LowRxPower | -40.0 (dBm) | -40.0; -39.9; -39.8 .. HighRxPower
AR-XP.opticalthresholds.client.8gfibrechannel.dwdm.alarm.LowTxPower | -40.0 (dBm) | -40.0; -39.9; -39.8 .. HighTxPower
AR-XP.opticalthresholds.client.8gfibrechannel.lr2.15min.HighLaserBias | 100.0 (%) | 0.0; 0.1; 0.2 .. 100.0
AR-XP.opticalthresholds.client.8gfibrechannel.lr2.15min.HighRxPower | 30.0 (dBm) | LowRxPower; LowRxPower + 0.1; LowRxPower + 0.2 .. 30.0
AR-XP.opticalthresholds.client.8gfibrechannel.lr2.15min.HighTxPower | 30.0 (dBm) | LowTxPower; LowTxPower + 0.1; LowTxPower + 0.2 .. 30.0
AR-XP.opticalthresholds.client.8gfibrechannel.lr2.15min.LowRxPower | -40.0 (dBm) | -40.0; -39.9; -39.8 .. HighRxPower
AR-XP.opticalthresholds.client.8gfibrechannel.lr2.15min.LowTxPower | -40.0 (dBm) | -40.0; -39.9; -39.8 .. HighTxPower
AR-XP.opticalthresholds.client.8gfibrechannel.lr2.1day.HighLaserBias | 100.0 (%) | 0.0; 0.1; 0.2 .. 100.0
AR-XP.opticalthresholds.client.8gfibrechannel.lr2.1day.HighRxPower | 30.0 (dBm) | LowRxPower; LowRxPower + 0.1; LowRxPower + 0.2 .. 30.0
AR-XP.opticalthresholds.client.8gfibrechannel.lr2.1day.HighTxPower | 30.0 (dBm) | LowTxPower; LowTxPower + 0.1; LowTxPower + 0.2 .. 30.0
AR-XP.opticalthresholds.client.8gfibrechannel.lr2.1day.LowRxPower | -40.0 (dBm) | -40.0; -39.9; -39.8 .. HighRxPower
AR-XP.opticalthresholds.client.8gfibrechannel.lr2.1day.LowTxPower | -40.0 (dBm) | -40.0; -39.9; -39.8 .. HighTxPower
AR-XP.opticalthresholds.client.8gfibrechannel.lr2.alarm.HighLaserBias | 100.0 (%) | 0.0; 0.1; 0.2 .. 100.0
AR-XP.opticalthresholds.client.8gfibrechannel.lr2.alarm.HighRxPower | 30.0 (dBm) | LowRxPower; LowRxPower + 0.1; LowRxPower + 0.2 .. 30.0
AR-XP.opticalthresholds.client.8gfibrechannel.lr2.alarm.HighTxPower | 30.0 (dBm) | LowTxPower; LowTxPower + 0.1; LowTxPower + 0.2 .. 30.0
AR-XP.opticalthresholds.client.8gfibrechannel.lr2.alarm.LowRxPower | -40.0 (dBm) | -40.0; -39.9; -39.8 .. HighRxPower
AR-XP.opticalthresholds.client.8gfibrechannel.lr2.alarm.LowTxPower | -40.0 (dBm) | -40.0; -39.9; -39.8 .. HighTxPower
AR-XP.opticalthresholds.client.8gfibrechannel.mm.15min.HighLaserBias | 98.0 (%) | 0.0; 0.1; 0.2 .. 100.0
AR-XP.opticalthresholds.client.8gfibrechannel.mm.15min.HighRxPower | 0.0 (dBm) | LowRxPower; LowRxPower + 0.1; LowRxPower + 0.2 .. 30.0
AR-XP.opticalthresholds.client.8gfibrechannel.mm.15min.HighTxPower | 16.0 (dBm) | LowTxPower; LowTxPower + 0.1; LowTxPower + 0.2 .. 30.0
AR-XP.opticalthresholds.client.8gfibrechannel.mm.15min.LowRxPower | -14.0 (dBm) | -40.0; -39.9; -39.8 .. HighRxPower
AR-XP.opticalthresholds.client.8gfibrechannel.mm.15min.LowTxPower | -14.2 (dBm) | -40.0; -39.9; -39.8 .. HighTxPower
AR-XP.opticalthresholds.client.8gfibrechannel.mm.1day.HighLaserBias | 98.0 (%) | 0.0; 0.1; 0.2 .. 100.0
AR-XP.opticalthresholds.client.8gfibrechannel.mm.1day.HighRxPower | 0.0 (dBm) | LowRxPower; LowRxPower + 0.1; LowRxPower + 0.2 .. 30.0
AR-XP.opticalthresholds.client.8gfibrechannel.mm.1day.HighTxPower | 16.0 (dBm) | LowTxPower; LowTxPower + 0.1; LowTxPower + 0.2 .. 30.0
AR-XP.opticalthresholds.client.8gfibrechannel.mm.1day.LowRxPower | -14.0 (dBm) | -40.0; -39.9; -39.8 .. HighRxPower
AR-XP.opticalthresholds.client.8gfibrechannel.mm.1day.LowTxPower | -14.2 (dBm) | -40.0; -39.9; -39.8 .. HighTxPower
AR-XP.opticalthresholds.client.8gfibrechannel.mm.alarm.HighLaserBias | 98.0 (%) | 0.0; 0.1; 0.2 .. 100.0
AR-XP.opticalthresholds.client.8gfibrechannel.mm.alarm.HighRxPower | 2.5 (dBm) | LowRxPower; LowRxPower + 0.1; LowRxPower + 0.2 .. 30.0
AR-XP.opticalthresholds.client.8gfibrechannel.mm.alarm.HighTxPower | 12.5 (dBm) | LowTxPower; LowTxPower + 0.1; LowTxPower + 0.2 .. 30.0
AR-XP.opticalthresholds.client.8gfibrechannel.mm.alarm.LowRxPower | -16.5 (dBm) | -40.0; -39.9; -39.8 .. HighRxPower
AR-XP.opticalthresholds.client.8gfibrechannel.mm.alarm.LowTxPower | -10.7 (dBm) | -40.0; -39.9; -39.8 .. HighTxPower
AR-XP.opticalthresholds.client.8gfibrechannel.mx.15min.HighLaserBias | 100.0 (%) | 0.0; 0.1; 0.2 .. 100.0
AR-XP.opticalthresholds.client.8gfibrechannel.mx.15min.HighRxPower | 30.0 (dBm) | LowRxPower; LowRxPower + 0.1; LowRxPower + 0.2 .. 30.0
AR-XP.opticalthresholds.client.8gfibrechannel.mx.15min.HighTxPower | 30.0 (dBm) | LowTxPower; LowTxPower + 0.1; LowTxPower + 0.2 .. 30.0
AR-XP.opticalthresholds.client.8gfibrechannel.mx.15min.LowRxPower | -40.0 (dBm) | -40.0; -39.9; -39.8 .. HighRxPower
AR-XP.opticalthresholds.client.8gfibrechannel.mx.15min.LowTxPower | -40.0 (dBm) | -40.0; -39.9; -39.8 .. HighTxPower
AR-XP.opticalthresholds.client.8gfibrechannel.mx.1day.HighLaserBias | 100.0 (%) | 0.0; 0.1; 0.2 .. 100.0
AR-XP.opticalthresholds.client.8gfibrechannel.mx.1day.HighRxPower | 30.0 (dBm) | LowRxPower; LowRxPower + 0.1; LowRxPower + 0.2 .. 30.0
AR-XP.opticalthresholds.client.8gfibrechannel.mx.1day.HighTxPower | 30.0 (dBm) | LowTxPower; LowTxPower + 0.1; LowTxPower + 0.2 .. 30.0
AR-XP.opticalthresholds.client.8gfibrechannel.mx.1day.LowRxPower | -40.0 (dBm) | -40.0; -39.9; -39.8 .. HighRxPower
AR-XP.opticalthresholds.client.8gfibrechannel.mx.1day.LowTxPower | -40.0 (dBm) | -40.0; -39.9; -39.8 .. HighTxPower
AR-XP.opticalthresholds.client.8gfibrechannel.mx.alarm.HighLaserBias | 100.0 (%) | 0.0; 0.1; 0.2 .. 100.0
AR-XP.opticalthresholds.client.8gfibrechannel.mx.alarm.HighRxPower | 30.0 (dBm) | LowRxPower; LowRxPower + 0.1; LowRxPower + 0.2 .. 30.0
AR-XP.opticalthresholds.client.8gfibrechannel.mx.alarm.HighTxPower | 30.0 (dBm) | LowTxPower; LowTxPower + 0.1; LowTxPower + 0.2 .. 30.0
AR-XP.opticalthresholds.client.8gfibrechannel.mx.alarm.LowRxPower | -40.0 (dBm) | -40.0; -39.9; -39.8 .. HighRxPower
AR-XP.opticalthresholds.client.8gfibrechannel.mx.alarm.LowTxPower | -40.0 (dBm) | -40.0; -39.9; -39.8 .. HighTxPower
AR-XP.opticalthresholds.client.8gfibrechannel.sm.15min.HighLaserBias | 100.0 (%) | 0.0; 0.1; 0.2 .. 100.0
AR-XP.opticalthresholds.client.8gfibrechannel.sm.15min.HighRxPower | 30.0 (dBm) | LowRxPower; LowRxPower + 0.1; LowRxPower + 0.2 .. 30.0
AR-XP.opticalthresholds.client.8gfibrechannel.sm.15min.HighTxPower | 30.0 (dBm) | LowTxPower; LowTxPower + 0.1; LowTxPower + 0.2 .. 30.0
AR-XP.opticalthresholds.client.8gfibrechannel.sm.15min.LowRxPower | -40.0 (dBm) | -40.0; -39.9; -39.8 .. HighRxPower
AR-XP.opticalthresholds.client.8gfibrechannel.sm.15min.LowTxPower | -40.0 (dBm) | -40.0; -39.9; -39.8 .. HighTxPower
AR-XP.opticalthresholds.client.8gfibrechannel.sm.1day.HighLaserBias | 100.0 (%) | 0.0; 0.1; 0.2 .. 100.0
AR-XP.opticalthresholds.client.8gfibrechannel.sm.1day.HighRxPower | 30.0 (dBm) | LowRxPower; LowRxPower + 0.1; LowRxPower + 0.2 .. 30.0
AR-XP.opticalthresholds.client.8gfibrechannel.sm.1day.HighTxPower | 30.0 (dBm) | LowTxPower; LowTxPower + 0.1; LowTxPower + 0.2 .. 30.0
AR-XP.opticalthresholds.client.8gfibrechannel.sm.1day.LowRxPower | -40.0 (dBm) | -40.0; -39.9; -39.8 .. HighRxPower
AR-XP.opticalthresholds.client.8gfibrechannel.sm.1day.LowTxPower | -40.0 (dBm) | -40.0; -39.9; -39.8 .. HighTxPower
AR-XP.opticalthresholds.client.8gfibrechannel.sm.alarm.HighLaserBias | 100.0 (%) | 0.0; 0.1; 0.2 .. 100.0
AR-XP.opticalthresholds.client.8gfibrechannel.sm.alarm.HighRxPower | 30.0 (dBm) | LowRxPower; LowRxPower + 0.1; LowRxPower + 0.2 .. 30.0
AR-XP.opticalthresholds.client.8gfibrechannel.sm.alarm.HighTxPower | 30.0 (dBm) | LowTxPower; LowTxPower + 0.1; LowTxPower + 0.2 .. 30.0
AR-XP.opticalthresholds.client.8gfibrechannel.sm.alarm.LowRxPower | -40.0 (dBm) | -40.0; -39.9; -39.8 .. HighRxPower
AR-XP.opticalthresholds.client.8gfibrechannel.sm.alarm.LowTxPower | -40.0 (dBm) | -40.0; -39.9; -39.8 .. HighTxPower
AR-XP.opticalthresholds.client.8gfibrechannel.sr.15min.HighLaserBias | 98.0 (%) | 0.0; 0.1; 0.2 .. 100.0
AR-XP.opticalthresholds.client.8gfibrechannel.sr.15min.HighRxPower | 0.5 (dBm) | LowRxPower; LowRxPower + 0.1; LowRxPower + 0.2 .. 30.0
AR-XP.opticalthresholds.client.8gfibrechannel.sr.15min.HighTxPower | 16.0 (dBm) | LowTxPower; LowTxPower + 0.1; LowTxPower + 0.2 .. 30.0
AR-XP.opticalthresholds.client.8gfibrechannel.sr.15min.LowRxPower | -13.8 (dBm) | -40.0; -39.9; -39.8 .. HighRxPower
AR-XP.opticalthresholds.client.8gfibrechannel.sr.15min.LowTxPower | -14.4 (dBm) | -40.0; -39.9; -39.8 .. HighTxPower
AR-XP.opticalthresholds.client.8gfibrechannel.sr.1day.HighLaserBias | 98.0 (%) | 0.0; 0.1; 0.2 .. 100.0
AR-XP.opticalthresholds.client.8gfibrechannel.sr.1day.HighRxPower | 0.5 (dBm) | LowRxPower; LowRxPower + 0.1; LowRxPower + 0.2 .. 30.0
AR-XP.opticalthresholds.client.8gfibrechannel.sr.1day.HighTxPower | 16.0 (dBm) | LowTxPower; LowTxPower + 0.1; LowTxPower + 0.2 .. 30.0
AR-XP.opticalthresholds.client.8gfibrechannel.sr.1day.LowRxPower | -13.8 (dBm) | -40.0; -39.9; -39.8 .. HighRxPower
AR-XP.opticalthresholds.client.8gfibrechannel.sr.1day.LowTxPower | -14.4 (dBm) | -40.0; -39.9; -39.8 .. HighTxPower
AR-XP.opticalthresholds.client.8gfibrechannel.sr.alarm.HighLaserBias | 98.0 (%) | 0.0; 0.1; 0.2 .. 100.0
AR-XP.opticalthresholds.client.8gfibrechannel.sr.alarm.HighRxPower | 3.0 (dBm) | LowRxPower; LowRxPower + 0.1; LowRxPower + 0.2 .. 30.0
AR-XP.opticalthresholds.client.8gfibrechannel.sr.alarm.HighTxPower | 12.5 (dBm) | LowTxPower; LowTxPower + 0.1; LowTxPower + 0.2 .. 30.0
AR-XP.opticalthresholds.client.8gfibrechannel.sr.alarm.LowRxPower | -16.3 (dBm) | -40.0; -39.9; -39.8 .. HighRxPower
AR-XP.opticalthresholds.client.8gfibrechannel.sr.alarm.LowTxPower | -10.9 (dBm) | -40.0; -39.9; -39.8 .. HighTxPower
AR-XP.opticalthresholds.client.escon.mm.15min.HighLaserBias | 81.0 (%) | 0.0; 0.1; 0.2 .. 100.0
AR-XP.opticalthresholds.client.escon.mm.15min.HighRxPower | -14.0 (dBm) | LowRxPower; LowRxPower + 0.1; LowRxPower + 0.2 .. 30.0
AR-XP.opticalthresholds.client.escon.mm.15min.HighTxPower | -8.0 (dBm) | LowTxPower; LowTxPower + 0.1; LowTxPower + 0.2 .. 30.0
AR-XP.opticalthresholds.client.escon.mm.15min.LowRxPower | -21.0 (dBm) | -40.0; -39.9; -39.8 .. HighRxPower
AR-XP.opticalthresholds.client.escon.mm.15min.LowTxPower | -35.0 (dBm) | -40.0; -39.9; -39.8 .. HighTxPower
AR-XP.opticalthresholds.client.escon.mm.1day.HighLaserBias | 85.5 (%) | 0.0; 0.1; 0.2 .. 100.0
AR-XP.opticalthresholds.client.escon.mm.1day.HighRxPower | -14.0 (dBm) | LowRxPower; LowRxPower + 0.1; LowRxPower + 0.2 .. 30.0
AR-XP.opticalthresholds.client.escon.mm.1day.HighTxPower | -8.0 (dBm) | LowTxPower; LowTxPower + 0.1; LowTxPower + 0.2 .. 30.0
AR-XP.opticalthresholds.client.escon.mm.1day.LowRxPower | -21.0 (dBm) | -40.0; -39.9; -39.8 .. HighRxPower
AR-XP.opticalthresholds.client.escon.mm.1day.LowTxPower | -35.0 (dBm) | -40.0; -39.9; -39.8 .. HighTxPower
AR-XP.opticalthresholds.client.escon.mm.alarm.HighLaserBias | 90.0 (%) | 0.0; 0.1; 0.2 .. 100.0
AR-XP.opticalthresholds.client.escon.mm.alarm.HighRxPower | -11.0 (dBm) | LowRxPower; LowRxPower + 0.1; LowRxPower + 0.2 .. 30.0
AR-XP.opticalthresholds.client.escon.mm.alarm.HighTxPower | -12.0 (dBm) | LowTxPower; LowTxPower + 0.1; LowTxPower + 0.2 .. 30.0
AR-XP.opticalthresholds.client.escon.mm.alarm.LowRxPower | -24.0 (dBm) | -40.0; -39.9; -39.8 .. HighRxPower
AR-XP.opticalthresholds.client.escon.mm.alarm.LowTxPower | -31.0 (dBm) | -40.0; -39.9; -39.8 .. HighTxPower
AR-XP.opticalthresholds.client.escon.sm.15min.HighLaserBias | 81.0 (%) | 0.0; 0.1; 0.2 .. 100.0
AR-XP.opticalthresholds.client.escon.sm.15min.HighRxPower | -14.0 (dBm) | LowRxPower; LowRxPower + 0.1; LowRxPower + 0.2 .. 30.0
AR-XP.opticalthresholds.client.escon.sm.15min.HighTxPower | -8.0 (dBm) | LowTxPower; LowTxPower + 0.1; LowTxPower + 0.2 .. 30.0
AR-XP.opticalthresholds.client.escon.sm.15min.LowRxPower | -21.0 (dBm) | -40.0; -39.9; -39.8 .. HighRxPower
AR-XP.opticalthresholds.client.escon.sm.15min.LowTxPower | -35.0 (dBm) | -40.0; -39.9; -39.8 .. HighTxPower
AR-XP.opticalthresholds.client.escon.sm.1day.HighLaserBias | 85.5 (%) | 0.0; 0.1; 0.2 .. 100.0
AR-XP.opticalthresholds.client.escon.sm.1day.HighRxPower | -14.0 (dBm) | LowRxPower; LowRxPower + 0.1; LowRxPower + 0.2 .. 30.0
AR-XP.opticalthresholds.client.escon.sm.1day.HighTxPower | -8.0 (dBm) | LowTxPower; LowTxPower + 0.1; LowTxPower + 0.2 .. 30.0
AR-XP.opticalthresholds.client.escon.sm.1day.LowRxPower | -21.0 (dBm) | -40.0; -39.9; -39.8 .. HighRxPower
AR-XP.opticalthresholds.client.escon.sm.1day.LowTxPower | -35.0 (dBm) | -40.0; -39.9; -39.8 .. HighTxPower
AR-XP.opticalthresholds.client.escon.sm.alarm.HighLaserBias | 90.0 (%) | 0.0; 0.1; 0.2 .. 100.0
AR-XP.opticalthresholds.client.escon.sm.alarm.HighRxPower | -11.0 (dBm) | LowRxPower; LowRxPower + 0.1; LowRxPower + 0.2 .. 30.0
AR-XP.opticalthresholds.client.escon.sm.alarm.HighTxPower | -12.0 (dBm) | LowTxPower; LowTxPower + 0.1; LowTxPower + 0.2 .. 30.0
AR-XP.opticalthresholds.client.escon.sm.alarm.LowRxPower | -24.0 (dBm) | -40.0; -39.9; -39.8 .. HighRxPower
AR-XP.opticalthresholds.client.escon.sm.alarm.LowTxPower | -31.0 (dBm) | -40.0; -39.9; -39.8 .. HighTxPower
AR-XP.opticalthresholds.client.fastethernet.fx.15min.HighLaserBias | 98.0 (%) | 0.0; 0.1; 0.2 .. 100.0
AR-XP.opticalthresholds.client.fastethernet.fx.15min.HighRxPower | -14.0 (dBm) | LowRxPower; LowRxPower + 0.1; LowRxPower + 0.2 .. 30.0
AR-XP.opticalthresholds.client.fastethernet.fx.15min.HighTxPower | -8.0 (dBm) | LowTxPower; LowTxPower + 0.1; LowTxPower + 0.2 .. 30.0
AR-XP.opticalthresholds.client.fastethernet.fx.15min.LowRxPower | -31.0 (dBm) | -40.0; -39.9; -39.8 .. HighRxPower
AR-XP.opticalthresholds.client.fastethernet.fx.15min.LowTxPower | -25.0 (dBm) | -40.0; -39.9; -39.8 .. HighTxPower
AR-XP.opticalthresholds.client.fastethernet.fx.1day.HighLaserBias | 98.0 (%) | 0.0; 0.1; 0.2 .. 100.0
AR-XP.opticalthresholds.client.fastethernet.fx.1day.HighRxPower | -14.0 (dBm) | LowRxPower; LowRxPower + 0.1; LowRxPower + 0.2 .. 30.0
AR-XP.opticalthresholds.client.fastethernet.fx.1day.HighTxPower | -8.0 (dBm) | LowTxPower; LowTxPower + 0.1; LowTxPower + 0.2 .. 30.0
AR-XP.opticalthresholds.client.fastethernet.fx.1day.LowRxPower | -31.0 (dBm) | -40.0; -39.9; -39.8 .. HighRxPower
AR-XP.opticalthresholds.client.fastethernet.fx.1day.LowTxPower | -25.0 (dBm) | -40.0; -39.9; -39.8 .. HighTxPower
AR-XP.opticalthresholds.client.fastethernet.fx.alarm.HighLaserBias | 98.0 (%) | 0.0; 0.1; 0.2 .. 100.0
AR-XP.opticalthresholds.client.fastethernet.fx.alarm.HighRxPower | -11.5 (dBm) | LowRxPower; LowRxPower + 0.1; LowRxPower + 0.2 .. 30.0
AR-XP.opticalthresholds.client.fastethernet.fx.alarm.HighTxPower | -11.5 (dBm) | LowTxPower; LowTxPower + 0.1; LowTxPower + 0.2 .. 30.0
AR-XP.opticalthresholds.client.fastethernet.fx.alarm.LowRxPower | -33.5 (dBm) | -40.0; -39.9; -39.8 .. HighRxPower
AR-XP.opticalthresholds.client.fastethernet.fx.alarm.LowTxPower | -21.5 (dBm) | -40.0; -39.9; -39.8 .. HighTxPower
AR-XP.opticalthresholds.client.fastethernet.lr2.15min.HighLaserBias | 100.0 (%) | 0.0; 0.1; 0.2 .. 100.0
AR-XP.opticalthresholds.client.fastethernet.lr2.15min.HighRxPower | 30.0 (dBm) | LowRxPower; LowRxPower + 0.1; LowRxPower + 0.2 .. 30.0
AR-XP.opticalthresholds.client.fastethernet.lr2.15min.HighTxPower | 30.0 (dBm) | LowTxPower; LowTxPower + 0.1; LowTxPower + 0.2 .. 30.0
AR-XP.opticalthresholds.client.fastethernet.lr2.15min.LowRxPower | -40.0 (dBm) | -40.0; -39.9; -39.8 .. HighRxPower
AR-XP.opticalthresholds.client.fastethernet.lr2.15min.LowTxPower | -40.0 (dBm) | -40.0; -39.9; -39.8 .. HighTxPower
AR-XP.opticalthresholds.client.fastethernet.lr2.1day.HighLaserBias | 100.0 (%) | 0.0; 0.1; 0.2 .. 100.0
AR-XP.opticalthresholds.client.fastethernet.lr2.1day.HighRxPower | 30.0 (dBm) | LowRxPower; LowRxPower + 0.1; LowRxPower + 0.2 .. 30.0
AR-XP.opticalthresholds.client.fastethernet.lr2.1day.HighTxPower | 30.0 (dBm) | LowTxPower; LowTxPower + 0.1; LowTxPower + 0.2 .. 30.0
AR-XP.opticalthresholds.client.fastethernet.lr2.1day.LowRxPower | -40.0 (dBm) | -40.0; -39.9; -39.8 .. HighRxPower
AR-XP.opticalthresholds.client.fastethernet.lr2.1day.LowTxPower | -40.0 (dBm) | -40.0; -39.9; -39.8 .. HighTxPower
AR-XP.opticalthresholds.client.fastethernet.lr2.alarm.HighLaserBias | 100.0 (%) | 0.0; 0.1; 0.2 .. 100.0
AR-XP.opticalthresholds.client.fastethernet.lr2.alarm.HighRxPower | 30.0 (dBm) | LowRxPower; LowRxPower + 0.1; LowRxPower + 0.2 .. 30.0
AR-XP.opticalthresholds.client.fastethernet.lr2.alarm.HighTxPower | 30.0 (dBm) | LowTxPower; LowTxPower + 0.1; LowTxPower + 0.2 .. 30.0
AR-XP.opticalthresholds.client.fastethernet.lr2.alarm.LowRxPower | -40.0 (dBm) | -40.0; -39.9; -39.8 .. HighRxPower
AR-XP.opticalthresholds.client.fastethernet.lr2.alarm.LowTxPower | -40.0 (dBm) | -40.0; -39.9; -39.8 .. HighTxPower
AR-XP.opticalthresholds.client.fastethernet.lx.15min.HighLaserBias | 98.0 (%) | 0.0; 0.1; 0.2 .. 100.0
AR-XP.opticalthresholds.client.fastethernet.lx.15min.HighRxPower | -8.0 (dBm) | LowRxPower; LowRxPower + 0.1; LowRxPower + 0.2 .. 30.0
AR-XP.opticalthresholds.client.fastethernet.lx.15min.HighTxPower | -2.0 (dBm) | LowTxPower; LowTxPower + 0.1; LowTxPower + 0.2 .. 30.0
AR-XP.opticalthresholds.client.fastethernet.lx.15min.LowRxPower | -28.0 (dBm) | -40.0; -39.9; -39.8 .. HighRxPower
AR-XP.opticalthresholds.client.fastethernet.lx.15min.LowTxPower | -21.0 (dBm) | -40.0; -39.9; -39.8 .. HighTxPower
AR-XP.opticalthresholds.client.fastethernet.lx.1day.HighLaserBias | 98.0 (%) | 0.0; 0.1; 0.2 .. 100.0
AR-XP.opticalthresholds.client.fastethernet.lx.1day.HighRxPower | -8.0 (dBm) | LowRxPower; LowRxPower + 0.1; LowRxPower + 0.2 .. 30.0
AR-XP.opticalthresholds.client.fastethernet.lx.1day.HighTxPower | -2.0 (dBm) | LowTxPower; LowTxPower + 0.1; LowTxPower + 0.2 .. 30.0
AR-XP.opticalthresholds.client.fastethernet.lx.1day.LowRxPower | -28.0 (dBm) | -40.0; -39.9; -39.8 .. HighRxPower
AR-XP.opticalthresholds.client.fastethernet.lx.1day.LowTxPower | -21.0 (dBm) | -40.0; -39.9; -39.8 .. HighTxPower
AR-XP.opticalthresholds.client.fastethernet.lx.alarm.HighLaserBias | 98.0 (%) | 0.0; 0.1; 0.2 .. 100.0
AR-XP.opticalthresholds.client.fastethernet.lx.alarm.HighRxPower | -5.5 (dBm) | LowRxPower; LowRxPower + 0.1; LowRxPower + 0.2 .. 30.0
AR-XP.opticalthresholds.client.fastethernet.lx.alarm.HighTxPower | -5.5 (dBm) | LowTxPower; LowTxPower + 0.1; LowTxPower + 0.2 .. 30.0
AR-XP.opticalthresholds.client.fastethernet.lx.alarm.LowRxPower | -30.5 (dBm) | -40.0; -39.9; -39.8 .. HighRxPower
AR-XP.opticalthresholds.client.fastethernet.lx.alarm.LowTxPower | -17.5 (dBm) | -40.0; -39.9; -39.8 .. HighTxPower
AR-XP.opticalthresholds.client.fastethernet.lx10.15min.HighLaserBias | 98.0 (%) | 0.0; 0.1; 0.2 .. 100.0
AR-XP.opticalthresholds.client.fastethernet.lx10.15min.HighRxPower | -8.0 (dBm) | LowRxPower; LowRxPower + 0.1; LowRxPower + 0.2 .. 30.0
AR-XP.opticalthresholds.client.fastethernet.lx10.15min.HighTxPower | -2.0 (dBm) | LowTxPower; LowTxPower + 0.1; LowTxPower + 0.2 .. 30.0
AR-XP.opticalthresholds.client.fastethernet.lx10.15min.LowRxPower | -28.0 (dBm) | -40.0; -39.9; -39.8 .. HighRxPower
AR-XP.opticalthresholds.client.fastethernet.lx10.15min.LowTxPower | -21.0 (dBm) | -40.0; -39.9; -39.8 .. HighTxPower
AR-XP.opticalthresholds.client.fastethernet.lx10.1day.HighLaserBias | 98.0 (%) | 0.0; 0.1; 0.2 .. 100.0
AR-XP.opticalthresholds.client.fastethernet.lx10.1day.HighRxPower | -8.0 (dBm) | LowRxPower; LowRxPower + 0.1; LowRxPower + 0.2 .. 30.0
AR-XP.opticalthresholds.client.fastethernet.lx10.1day.HighTxPower | -2.0 (dBm) | LowTxPower; LowTxPower + 0.1; LowTxPower + 0.2 .. 30.0
AR-XP.opticalthresholds.client.fastethernet.lx10.1day.LowRxPower | -28.0 (dBm) | -40.0; -39.9; -39.8 .. HighRxPower
AR-XP.opticalthresholds.client.fastethernet.lx10.1day.LowTxPower | -21.0 (dBm) | -40.0; -39.9; -39.8 .. HighTxPower
AR-XP.opticalthresholds.client.fastethernet.lx10.alarm.HighLaserBias | 98.0 (%) | 0.0; 0.1; 0.2 .. 100.0
AR-XP.opticalthresholds.client.fastethernet.lx10.alarm.HighRxPower | -5.5 (dBm) | LowRxPower; LowRxPower + 0.1; LowRxPower + 0.2 .. 30.0
AR-XP.opticalthresholds.client.fastethernet.lx10.alarm.HighTxPower | -5.5 (dBm) | LowTxPower; LowTxPower + 0.1; LowTxPower + 0.2 .. 30.0
AR-XP.opticalthresholds.client.fastethernet.lx10.alarm.LowRxPower | -30.5 (dBm) | -40.0; -39.9; -39.8 .. HighRxPower
AR-XP.opticalthresholds.client.fastethernet.lx10.alarm.LowTxPower | -17.5 (dBm) | -40.0; -39.9; -39.8 .. HighTxPower
AR-XP.opticalthresholds.client.fastethernet.sx.15min.HighLaserBias | 98.0 (%) | 0.0; 0.1; 0.2 .. 100.0
AR-XP.opticalthresholds.client.fastethernet.sx.15min.HighRxPower | -14.0 (dBm) | LowRxPower; LowRxPower + 0.1; LowRxPower + 0.2 .. 30.0
AR-XP.opticalthresholds.client.fastethernet.sx.15min.HighTxPower | -8.0 (dBm) | LowTxPower; LowTxPower + 0.1; LowTxPower + 0.2 .. 30.0
AR-XP.opticalthresholds.client.fastethernet.sx.15min.LowRxPower | -31.0 (dBm) | -40.0; -39.9; -39.8 .. HighRxPower
AR-XP.opticalthresholds.client.fastethernet.sx.15min.LowTxPower | -25.0 (dBm) | -40.0; -39.9; -39.8 .. HighTxPower
AR-XP.opticalthresholds.client.fastethernet.sx.1day.HighLaserBias | 98.0 (%) | 0.0; 0.1; 0.2 .. 100.0
AR-XP.opticalthresholds.client.fastethernet.sx.1day.HighRxPower | -14.0 (dBm) | LowRxPower; LowRxPower + 0.1; LowRxPower + 0.2 .. 30.0
AR-XP.opticalthresholds.client.fastethernet.sx.1day.HighTxPower | -8.0 (dBm) | LowTxPower; LowTxPower + 0.1; LowTxPower + 0.2 .. 30.0
AR-XP.opticalthresholds.client.fastethernet.sx.1day.LowRxPower | -31.0 (dBm) | -40.0; -39.9; -39.8 .. HighRxPower
AR-XP.opticalthresholds.client.fastethernet.sx.1day.LowTxPower | -25.0 (dBm) | -40.0; -39.9; -39.8 .. HighTxPower
AR-XP.opticalthresholds.client.fastethernet.sx.alarm.HighLaserBias | 98.0 (%) | 0.0; 0.1; 0.2 .. 100.0
AR-XP.opticalthresholds.client.fastethernet.sx.alarm.HighRxPower | -11.5 (dBm) | LowRxPower; LowRxPower + 0.1; LowRxPower + 0.2 .. 30.0
AR-XP.opticalthresholds.client.fastethernet.sx.alarm.HighTxPower | -11.5 (dBm) | LowTxPower; LowTxPower + 0.1; LowTxPower + 0.2 .. 30.0
AR-XP.opticalthresholds.client.fastethernet.sx.alarm.LowRxPower | -33.5 (dBm) | -40.0; -39.9; -39.8 .. HighRxPower
AR-XP.opticalthresholds.client.fastethernet.sx.alarm.LowTxPower | -21.5 (dBm) | -40.0; -39.9; -39.8 .. HighTxPower
AR-XP.opticalthresholds.client.fastethernet.ulh.15min.HighLaserBias | 100.0 (%) | 0.0; 0.1; 0.2 .. 100.0
AR-XP.opticalthresholds.client.fastethernet.ulh.15min.HighRxPower | 30.0 (dBm) | LowRxPower; LowRxPower + 0.1; LowRxPower + 0.2 .. 30.0
AR-XP.opticalthresholds.client.fastethernet.ulh.15min.HighTxPower | 30.0 (dBm) | LowTxPower; LowTxPower + 0.1; LowTxPower + 0.2 .. 30.0
AR-XP.opticalthresholds.client.fastethernet.ulh.15min.LowRxPower | -40.0 (dBm) | -40.0; -39.9; -39.8 .. HighRxPower
AR-XP.opticalthresholds.client.fastethernet.ulh.15min.LowTxPower | -40.0 (dBm) | -40.0; -39.9; -39.8 .. HighTxPower
AR-XP.opticalthresholds.client.fastethernet.ulh.1day.HighLaserBias | 100.0 (%) | 0.0; 0.1; 0.2 .. 100.0
AR-XP.opticalthresholds.client.fastethernet.ulh.1day.HighRxPower | 30.0 (dBm) | LowRxPower; LowRxPower + 0.1; LowRxPower + 0.2 .. 30.0
AR-XP.opticalthresholds.client.fastethernet.ulh.1day.HighTxPower | 30.0 (dBm) | LowTxPower; LowTxPower + 0.1; LowTxPower + 0.2 .. 30.0
AR-XP.opticalthresholds.client.fastethernet.ulh.1day.LowRxPower | -40.0 (dBm) | -40.0; -39.9; -39.8 .. HighRxPower
AR-XP.opticalthresholds.client.fastethernet.ulh.1day.LowTxPower | -40.0 (dBm) | -40.0; -39.9; -39.8 .. HighTxPower
AR-XP.opticalthresholds.client.fastethernet.ulh.alarm.HighLaserBias | 100.0 (%) | 0.0; 0.1; 0.2 .. 100.0
AR-XP.opticalthresholds.client.fastethernet.ulh.alarm.HighRxPower | 30.0 (dBm) | LowRxPower; LowRxPower + 0.1; LowRxPower + 0.2 .. 30.0
AR-XP.opticalthresholds.client.fastethernet.ulh.alarm.HighTxPower | 30.0 (dBm) | LowTxPower; LowTxPower + 0.1; LowTxPower + 0.2 .. 30.0
AR-XP.opticalthresholds.client.fastethernet.ulh.alarm.LowRxPower | -40.0 (dBm) | -40.0; -39.9; -39.8 .. HighRxPower
AR-XP.opticalthresholds.client.fastethernet.ulh.alarm.LowTxPower | -40.0 (dBm) | -40.0; -39.9; -39.8 .. HighTxPower
AR-XP.opticalthresholds.client.hdsdi.lr.15min.HighLaserBias | 98.0 (%) | 0.0; 0.1; 0.2 .. 100.0
AR-XP.opticalthresholds.client.hdsdi.lr.15min.HighRxPower | 0.0 (dBm) | LowRxPower; LowRxPower + 0.1; LowRxPower + 0.2 .. 30.0
AR-XP.opticalthresholds.client.hdsdi.lr.15min.HighTxPower | 6.0 (dBm) | LowTxPower; LowTxPower + 0.1; LowTxPower + 0.2 .. 30.0
AR-XP.opticalthresholds.client.hdsdi.lr.15min.LowRxPower | -21.0 (dBm) | -40.0; -39.9; -39.8 .. HighRxPower
AR-XP.opticalthresholds.client.hdsdi.lr.15min.LowTxPower | -9.0 (dBm) | -40.0; -39.9; -39.8 .. HighTxPower
AR-XP.opticalthresholds.client.hdsdi.lr.1day.HighLaserBias | 98.0 (%) | 0.0; 0.1; 0.2 .. 100.0
AR-XP.opticalthresholds.client.hdsdi.lr.1day.HighRxPower | 0.0 (dBm) | LowRxPower; LowRxPower + 0.1; LowRxPower + 0.2 .. 30.0
AR-XP.opticalthresholds.client.hdsdi.lr.1day.HighTxPower | 6.0 (dBm) | LowTxPower; LowTxPower + 0.1; LowTxPower + 0.2 .. 30.0
AR-XP.opticalthresholds.client.hdsdi.lr.1day.LowRxPower | -21.0 (dBm) | -40.0; -39.9; -39.8 .. HighRxPower
AR-XP.opticalthresholds.client.hdsdi.lr.1day.LowTxPower | -9.0 (dBm) | -40.0; -39.9; -39.8 .. HighTxPower
AR-XP.opticalthresholds.client.hdsdi.lr.alarm.HighLaserBias | 98.0 (%) | 0.0; 0.1; 0.2 .. 100.0
AR-XP.opticalthresholds.client.hdsdi.lr.alarm.HighRxPower | 2.5 (dBm) | LowRxPower; LowRxPower + 0.1; LowRxPower + 0.2 .. 30.0
AR-XP.opticalthresholds.client.hdsdi.lr.alarm.HighTxPower | 2.5 (dBm) | LowTxPower; LowTxPower + 0.1; LowTxPower + 0.2 .. 30.0
AR-XP.opticalthresholds.client.hdsdi.lr.alarm.LowRxPower | -23.5 (dBm) | -40.0; -39.9; -39.8 .. HighRxPower
AR-XP.opticalthresholds.client.hdsdi.lr.alarm.LowTxPower | -5.5 (dBm) | -40.0; -39.9; -39.8 .. HighTxPower
AR-XP.opticalthresholds.client.oc12.cwdm.15min.HighLaserBias | 98.0 (%) | 0.0; 0.1; 0.2 .. 100.0
AR-XP.opticalthresholds.client.oc12.cwdm.15min.HighRxPower | -9.0 (dBm) | LowRxPower; LowRxPower + 0.1; LowRxPower + 0.2 .. 30.0
AR-XP.opticalthresholds.client.oc12.cwdm.15min.HighTxPower | 11.0 (dBm) | LowTxPower; LowTxPower + 0.1; LowTxPower + 0.2 .. 30.0
AR-XP.opticalthresholds.client.oc12.cwdm.15min.LowRxPower | -28.0 (dBm) | -40.0; -39.9; -39.8 .. HighRxPower
AR-XP.opticalthresholds.client.oc12.cwdm.15min.LowTxPower | -6.0 (dBm) | -40.0; -39.9; -39.8 .. HighTxPower
AR-XP.opticalthresholds.client.oc12.cwdm.1day.HighLaserBias | 98.0 (%) | 0.0; 0.1; 0.2 .. 100.0
AR-XP.opticalthresholds.client.oc12.cwdm.1day.HighRxPower | -9.0 (dBm) | LowRxPower; LowRxPower + 0.1; LowRxPower + 0.2 .. 30.0
AR-XP.opticalthresholds.client.oc12.cwdm.1day.HighTxPower | 11.0 (dBm) | LowTxPower; LowTxPower + 0.1; LowTxPower + 0.2 .. 30.0
AR-XP.opticalthresholds.client.oc12.cwdm.1day.LowRxPower | -28.0 (dBm) | -40.0; -39.9; -39.8 .. HighRxPower
AR-XP.opticalthresholds.client.oc12.cwdm.1day.LowTxPower | -6.0 (dBm) | -40.0; -39.9; -39.8 .. HighTxPower
AR-XP.opticalthresholds.client.oc12.cwdm.alarm.HighLaserBias | 98.0 (%) | 0.0; 0.1; 0.2 .. 100.0
AR-XP.opticalthresholds.client.oc12.cwdm.alarm.HighRxPower | -6.0 (dBm) | LowRxPower; LowRxPower + 0.1; LowRxPower + 0.2 .. 30.0
AR-XP.opticalthresholds.client.oc12.cwdm.alarm.HighTxPower | 8.0 (dBm) | LowTxPower; LowTxPower + 0.1; LowTxPower + 0.2 .. 30.0
AR-XP.opticalthresholds.client.oc12.cwdm.alarm.LowRxPower | -31.0 (dBm) | -40.0; -39.9; -39.8 .. HighRxPower
AR-XP.opticalthresholds.client.oc12.cwdm.alarm.LowTxPower | -3.0 (dBm) | -40.0; -39.9; -39.8 .. HighTxPower
AR-XP.opticalthresholds.client.oc12.ir1.15min.HighLaserBias | 81.0 (%) | 0.0; 0.1; 0.2 .. 100.0
AR-XP.opticalthresholds.client.oc12.ir1.15min.HighRxPower | -7.0 (dBm) | LowRxPower; LowRxPower + 0.1; LowRxPower + 0.2 .. 30.0
AR-XP.opticalthresholds.client.oc12.ir1.15min.HighTxPower | -2.0 (dBm) | LowTxPower; LowTxPower + 0.1; LowTxPower + 0.2 .. 30.0
AR-XP.opticalthresholds.client.oc12.ir1.15min.LowRxPower | -28.0 (dBm) | -40.0; -39.9; -39.8 .. HighRxPower
AR-XP.opticalthresholds.client.oc12.ir1.15min.LowTxPower | -21.0 (dBm) | -40.0; -39.9; -39.8 .. HighTxPower
AR-XP.opticalthresholds.client.oc12.ir1.1day.HighLaserBias | 85.5 (%) | 0.0; 0.1; 0.2 .. 100.0
AR-XP.opticalthresholds.client.oc12.ir1.1day.HighRxPower | -7.0 (dBm) | LowRxPower; LowRxPower + 0.1; LowRxPower + 0.2 .. 30.0
AR-XP.opticalthresholds.client.oc12.ir1.1day.HighTxPower | -2.0 (dBm) | LowTxPower; LowTxPower + 0.1; LowTxPower + 0.2 .. 30.0
AR-XP.opticalthresholds.client.oc12.ir1.1day.LowRxPower | -28.0 (dBm) | -40.0; -39.9; -39.8 .. HighRxPower
AR-XP.opticalthresholds.client.oc12.ir1.1day.LowTxPower | -21.0 (dBm) | -40.0; -39.9; -39.8 .. HighTxPower
AR-XP.opticalthresholds.client.oc12.ir1.alarm.HighLaserBias | 90.0 (%) | 0.0; 0.1; 0.2 .. 100.0
AR-XP.opticalthresholds.client.oc12.ir1.alarm.HighRxPower | -4.0 (dBm) | LowRxPower; LowRxPower + 0.1; LowRxPower + 0.2 .. 30.0
AR-XP.opticalthresholds.client.oc12.ir1.alarm.HighTxPower | -6.0 (dBm) | LowTxPower; LowTxPower + 0.1; LowTxPower + 0.2 .. 30.0
AR-XP.opticalthresholds.client.oc12.ir1.alarm.LowRxPower | -31.0 (dBm) | -40.0; -39.9; -39.8 .. HighRxPower
AR-XP.opticalthresholds.client.oc12.ir1.alarm.LowTxPower | -17.0 (dBm) | -40.0; -39.9; -39.8 .. HighTxPower
AR-XP.opticalthresholds.client.oc12.ir2.15min.HighLaserBias | 100.0 (%) | 0.0; 0.1; 0.2 .. 100.0
AR-XP.opticalthresholds.client.oc12.ir2.15min.HighRxPower | 30.0 (dBm) | LowRxPower; LowRxPower + 0.1; LowRxPower + 0.2 .. 30.0
AR-XP.opticalthresholds.client.oc12.ir2.15min.HighTxPower | 30.0 (dBm) | LowTxPower; LowTxPower + 0.1; LowTxPower + 0.2 .. 30.0
AR-XP.opticalthresholds.client.oc12.ir2.15min.LowRxPower | -40.0 (dBm) | -40.0; -39.9; -39.8 .. HighRxPower
AR-XP.opticalthresholds.client.oc12.ir2.15min.LowTxPower | -40.0 (dBm) | -40.0; -39.9; -39.8 .. HighTxPower
AR-XP.opticalthresholds.client.oc12.ir2.1day.HighLaserBias | 100.0 (%) | 0.0; 0.1; 0.2 .. 100.0
AR-XP.opticalthresholds.client.oc12.ir2.1day.HighRxPower | 30.0 (dBm) | LowRxPower; LowRxPower + 0.1; LowRxPower + 0.2 .. 30.0
AR-XP.opticalthresholds.client.oc12.ir2.1day.HighTxPower | 30.0 (dBm) | LowTxPower; LowTxPower + 0.1; LowTxPower + 0.2 .. 30.0
AR-XP.opticalthresholds.client.oc12.ir2.1day.LowRxPower | -40.0 (dBm) | -40.0; -39.9; -39.8 .. HighRxPower
AR-XP.opticalthresholds.client.oc12.ir2.1day.LowTxPower | -40.0 (dBm) | -40.0; -39.9; -39.8 .. HighTxPower
AR-XP.opticalthresholds.client.oc12.ir2.alarm.HighLaserBias | 100.0 (%) | 0.0; 0.1; 0.2 .. 100.0
AR-XP.opticalthresholds.client.oc12.ir2.alarm.HighRxPower | 30.0 (dBm) | LowRxPower; LowRxPower + 0.1; LowRxPower + 0.2 .. 30.0
AR-XP.opticalthresholds.client.oc12.ir2.alarm.HighTxPower | 30.0 (dBm) | LowTxPower; LowTxPower + 0.1; LowTxPower + 0.2 .. 30.0
AR-XP.opticalthresholds.client.oc12.ir2.alarm.LowRxPower | -40.0 (dBm) | -40.0; -39.9; -39.8 .. HighRxPower
AR-XP.opticalthresholds.client.oc12.ir2.alarm.LowTxPower | -40.0 (dBm) | -40.0; -39.9; -39.8 .. HighTxPower
AR-XP.opticalthresholds.client.oc12.lr1.15min.HighLaserBias | 98.0 (%) | 0.0; 0.1; 0.2 .. 100.0
AR-XP.opticalthresholds.client.oc12.lr1.15min.HighRxPower | -8.0 (dBm) | LowRxPower; LowRxPower + 0.1; LowRxPower + 0.2 .. 30.0
AR-XP.opticalthresholds.client.oc12.lr1.15min.HighTxPower | 8.0 (dBm) | LowTxPower; LowTxPower + 0.1; LowTxPower + 0.2 .. 30.0
AR-XP.opticalthresholds.client.oc12.lr1.15min.LowRxPower | -28.0 (dBm) | -40.0; -39.9; -39.8 .. HighRxPower
AR-XP.opticalthresholds.client.oc12.lr1.15min.LowTxPower | -9.0 (dBm) | -40.0; -39.9; -39.8 .. HighTxPower
AR-XP.opticalthresholds.client.oc12.lr1.1day.HighLaserBias | 98.0 (%) | 0.0; 0.1; 0.2 .. 100.0
AR-XP.opticalthresholds.client.oc12.lr1.1day.HighRxPower | -8.0 (dBm) | LowRxPower; LowRxPower + 0.1; LowRxPower + 0.2 .. 30.0
AR-XP.opticalthresholds.client.oc12.lr1.1day.HighTxPower | 8.0 (dBm) | LowTxPower; LowTxPower + 0.1; LowTxPower + 0.2 .. 30.0
AR-XP.opticalthresholds.client.oc12.lr1.1day.LowRxPower | -28.0 (dBm) | -40.0; -39.9; -39.8 .. HighRxPower
AR-XP.opticalthresholds.client.oc12.lr1.1day.LowTxPower | -9.0 (dBm) | -40.0; -39.9; -39.8 .. HighTxPower
AR-XP.opticalthresholds.client.oc12.lr1.alarm.HighLaserBias | 98.0 (%) | 0.0; 0.1; 0.2 .. 100.0
AR-XP.opticalthresholds.client.oc12.lr1.alarm.HighRxPower | -4.0 (dBm) | LowRxPower; LowRxPower + 0.1; LowRxPower + 0.2 .. 30.0
AR-XP.opticalthresholds.client.oc12.lr1.alarm.HighTxPower | 5.0 (dBm) | LowTxPower; LowTxPower + 0.1; LowTxPower + 0.2 .. 30.0
AR-XP.opticalthresholds.client.oc12.lr1.alarm.LowRxPower | -32.0 (dBm) | -40.0; -39.9; -39.8 .. HighRxPower
AR-XP.opticalthresholds.client.oc12.lr1.alarm.LowTxPower | -6.0 (dBm) | -40.0; -39.9; -39.8 .. HighTxPower
AR-XP.opticalthresholds.client.oc12.lr2.15min.HighLaserBias | 98.0 (%) | 0.0; 0.1; 0.2 .. 100.0
AR-XP.opticalthresholds.client.oc12.lr2.15min.HighRxPower | -8.0 (dBm) | LowRxPower; LowRxPower + 0.1; LowRxPower + 0.2 .. 30.0
AR-XP.opticalthresholds.client.oc12.lr2.15min.HighTxPower | 8.0 (dBm) | LowTxPower; LowTxPower + 0.1; LowTxPower + 0.2 .. 30.0
AR-XP.opticalthresholds.client.oc12.lr2.15min.LowRxPower | -28.0 (dBm) | -40.0; -39.9; -39.8 .. HighRxPower
AR-XP.opticalthresholds.client.oc12.lr2.15min.LowTxPower | -9.0 (dBm) | -40.0; -39.9; -39.8 .. HighTxPower
AR-XP.opticalthresholds.client.oc12.lr2.1day.HighLaserBias | 98.0 (%) | 0.0; 0.1; 0.2 .. 100.0
AR-XP.opticalthresholds.client.oc12.lr2.1day.HighRxPower | -8.0 (dBm) | LowRxPower; LowRxPower + 0.1; LowRxPower + 0.2 .. 30.0
AR-XP.opticalthresholds.client.oc12.lr2.1day.HighTxPower | 8.0 (dBm) | LowTxPower; LowTxPower + 0.1; LowTxPower + 0.2 .. 30.0
AR-XP.opticalthresholds.client.oc12.lr2.1day.LowRxPower | -28.0 (dBm) | -40.0; -39.9; -39.8 .. HighRxPower
AR-XP.opticalthresholds.client.oc12.lr2.1day.LowTxPower | -9.0 (dBm) | -40.0; -39.9; -39.8 .. HighTxPower
AR-XP.opticalthresholds.client.oc12.lr2.alarm.HighLaserBias | 98.0 (%) | 0.0; 0.1; 0.2 .. 100.0
AR-XP.opticalthresholds.client.oc12.lr2.alarm.HighRxPower | -4.0 (dBm) | LowRxPower; LowRxPower + 0.1; LowRxPower + 0.2 .. 30.0
AR-XP.opticalthresholds.client.oc12.lr2.alarm.HighTxPower | 5.0 (dBm) | LowTxPower; LowTxPower + 0.1; LowTxPower + 0.2 .. 30.0
AR-XP.opticalthresholds.client.oc12.lr2.alarm.LowRxPower | -32.0 (dBm) | -40.0; -39.9; -39.8 .. HighRxPower
AR-XP.opticalthresholds.client.oc12.lr2.alarm.LowTxPower | -6.0 (dBm) | -40.0; -39.9; -39.8 .. HighTxPower
AR-XP.opticalthresholds.client.oc12.lr3.15min.HighLaserBias | 100.0 (%) | 0.0; 0.1; 0.2 .. 100.0
AR-XP.opticalthresholds.client.oc12.lr3.15min.HighRxPower | 30.0 (dBm) | LowRxPower; LowRxPower + 0.1; LowRxPower + 0.2 .. 30.0
AR-XP.opticalthresholds.client.oc12.lr3.15min.HighTxPower | 30.0 (dBm) | LowTxPower; LowTxPower + 0.1; LowTxPower + 0.2 .. 30.0
AR-XP.opticalthresholds.client.oc12.lr3.15min.LowRxPower | -40.0 (dBm) | -40.0; -39.9; -39.8 .. HighRxPower
AR-XP.opticalthresholds.client.oc12.lr3.15min.LowTxPower | -40.0 (dBm) | -40.0; -39.9; -39.8 .. HighTxPower
AR-XP.opticalthresholds.client.oc12.lr3.1day.HighLaserBias | 100.0 (%) | 0.0; 0.1; 0.2 .. 100.0
AR-XP.opticalthresholds.client.oc12.lr3.1day.HighRxPower | 30.0 (dBm) | LowRxPower; LowRxPower + 0.1; LowRxPower + 0.2 .. 30.0
AR-XP.opticalthresholds.client.oc12.lr3.1day.HighTxPower | 30.0 (dBm) | LowTxPower; LowTxPower + 0.1; LowTxPower + 0.2 .. 30.0
AR-XP.opticalthresholds.client.oc12.lr3.1day.LowRxPower | -40.0 (dBm) | -40.0; -39.9; -39.8 .. HighRxPower
AR-XP.opticalthresholds.client.oc12.lr3.1day.LowTxPower | -40.0 (dBm) | -40.0; -39.9; -39.8 .. HighTxPower
AR-XP.opticalthresholds.client.oc12.lr3.alarm.HighLaserBias | 100.0 (%) | 0.0; 0.1; 0.2 .. 100.0
AR-XP.opticalthresholds.client.oc12.lr3.alarm.HighRxPower | 30.0 (dBm) | LowRxPower; LowRxPower + 0.1; LowRxPower + 0.2 .. 30.0
AR-XP.opticalthresholds.client.oc12.lr3.alarm.HighTxPower | 30.0 (dBm) | LowTxPower; LowTxPower + 0.1; LowTxPower + 0.2 .. 30.0
AR-XP.opticalthresholds.client.oc12.lr3.alarm.LowRxPower | -40.0 (dBm) | -40.0; -39.9; -39.8 .. HighRxPower
AR-XP.opticalthresholds.client.oc12.lr3.alarm.LowTxPower | -40.0 (dBm) | -40.0; -39.9; -39.8 .. HighTxPower
AR-XP.opticalthresholds.client.oc12.sr.15min.HighLaserBias | 98.0 (%) | 0.0; 0.1; 0.2 .. 100.0
AR-XP.opticalthresholds.client.oc12.sr.15min.HighRxPower | -14.0 (dBm) | LowRxPower; LowRxPower + 0.1; LowRxPower + 0.2 .. 30.0
AR-XP.opticalthresholds.client.oc12.sr.15min.HighTxPower | -8.0 (dBm) | LowTxPower; LowTxPower + 0.1; LowTxPower + 0.2 .. 30.0
AR-XP.opticalthresholds.client.oc12.sr.15min.LowRxPower | -26.0 (dBm) | -40.0; -39.9; -39.8 .. HighRxPower
AR-XP.opticalthresholds.client.oc12.sr.15min.LowTxPower | -26.0 (dBm) | -40.0; -39.9; -39.8 .. HighTxPower
AR-XP.opticalthresholds.client.oc12.sr.1day.HighLaserBias | 98.0 (%) | 0.0; 0.1; 0.2 .. 100.0
AR-XP.opticalthresholds.client.oc12.sr.1day.HighRxPower | -14.0 (dBm) | LowRxPower; LowRxPower + 0.1; LowRxPower + 0.2 .. 30.0
AR-XP.opticalthresholds.client.oc12.sr.1day.HighTxPower | -8.0 (dBm) | LowTxPower; LowTxPower + 0.1; LowTxPower + 0.2 .. 30.0
AR-XP.opticalthresholds.client.oc12.sr.1day.LowRxPower | -26.0 (dBm) | -40.0; -39.9; -39.8 .. HighRxPower
AR-XP.opticalthresholds.client.oc12.sr.1day.LowTxPower | -26.0 (dBm) | -40.0; -39.9; -39.8 .. HighTxPower
AR-XP.opticalthresholds.client.oc12.sr.alarm.HighLaserBias | 98.0 (%) | 0.0; 0.1; 0.2 .. 100.0
AR-XP.opticalthresholds.client.oc12.sr.alarm.HighRxPower | -11.5 (dBm) | LowRxPower; LowRxPower + 0.1; LowRxPower + 0.2 .. 30.0
AR-XP.opticalthresholds.client.oc12.sr.alarm.HighTxPower | -11.5 (dBm) | LowTxPower; LowTxPower + 0.1; LowTxPower + 0.2 .. 30.0
AR-XP.opticalthresholds.client.oc12.sr.alarm.LowRxPower | -28.5 (dBm) | -40.0; -39.9; -39.8 .. HighRxPower
AR-XP.opticalthresholds.client.oc12.sr.alarm.LowTxPower | -22.5 (dBm) | -40.0; -39.9; -39.8 .. HighTxPower
AR-XP.opticalthresholds.client.oc12.sr1.15min.HighLaserBias | 100.0 (%) | 0.0; 0.1; 0.2 .. 100.0
AR-XP.opticalthresholds.client.oc12.sr1.15min.HighRxPower | 30.0 (dBm) | LowRxPower; LowRxPower + 0.1; LowRxPower + 0.2 .. 30.0
AR-XP.opticalthresholds.client.oc12.sr1.15min.HighTxPower | 30.0 (dBm) | LowTxPower; LowTxPower + 0.1; LowTxPower + 0.2 .. 30.0
AR-XP.opticalthresholds.client.oc12.sr1.15min.LowRxPower | -40.0 (dBm) | -40.0; -39.9; -39.8 .. HighRxPower
AR-XP.opticalthresholds.client.oc12.sr1.15min.LowTxPower | -40.0 (dBm) | -40.0; -39.9; -39.8 .. HighTxPower
AR-XP.opticalthresholds.client.oc12.sr1.1day.HighLaserBias | 100.0 (%) | 0.0; 0.1; 0.2 .. 100.0
AR-XP.opticalthresholds.client.oc12.sr1.1day.HighRxPower | 30.0 (dBm) | LowRxPower; LowRxPower + 0.1; LowRxPower + 0.2 .. 30.0
AR-XP.opticalthresholds.client.oc12.sr1.1day.HighTxPower | 30.0 (dBm) | LowTxPower; LowTxPower + 0.1; LowTxPower + 0.2 .. 30.0
AR-XP.opticalthresholds.client.oc12.sr1.1day.LowRxPower | -40.0 (dBm) | -40.0; -39.9; -39.8 .. HighRxPower
AR-XP.opticalthresholds.client.oc12.sr1.1day.LowTxPower | -40.0 (dBm) | -40.0; -39.9; -39.8 .. HighTxPower
AR-XP.opticalthresholds.client.oc12.sr1.alarm.HighLaserBias | 100.0 (%) | 0.0; 0.1; 0.2 .. 100.0
AR-XP.opticalthresholds.client.oc12.sr1.alarm.HighRxPower | 30.0 (dBm) | LowRxPower; LowRxPower + 0.1; LowRxPower + 0.2 .. 30.0
AR-XP.opticalthresholds.client.oc12.sr1.alarm.HighTxPower | 30.0 (dBm) | LowTxPower; LowTxPower + 0.1; LowTxPower + 0.2 .. 30.0
AR-XP.opticalthresholds.client.oc12.sr1.alarm.LowRxPower | -40.0 (dBm) | -40.0; -39.9; -39.8 .. HighRxPower
AR-XP.opticalthresholds.client.oc12.sr1.alarm.LowTxPower | -40.0 (dBm) | -40.0; -39.9; -39.8 .. HighTxPower
AR-XP.opticalthresholds.client.oc3.cwdm.15min.HighLaserBias | 98.0 (%) | 0.0; 0.1; 0.2 .. 100.0
AR-XP.opticalthresholds.client.oc3.cwdm.15min.HighRxPower | -3.0 (dBm) | LowRxPower; LowRxPower + 0.1; LowRxPower + 0.2 .. 30.0
AR-XP.opticalthresholds.client.oc3.cwdm.15min.HighTxPower | 11.0 (dBm) | LowTxPower; LowTxPower + 0.1; LowTxPower + 0.2 .. 30.0
AR-XP.opticalthresholds.client.oc3.cwdm.15min.LowRxPower | -34.0 (dBm) | -40.0; -39.9; -39.8 .. HighRxPower
AR-XP.opticalthresholds.client.oc3.cwdm.15min.LowTxPower | -6.0 (dBm) | -40.0; -39.9; -39.8 .. HighTxPower
AR-XP.opticalthresholds.client.oc3.cwdm.1day.HighLaserBias | 98.0 (%) | 0.0; 0.1; 0.2 .. 100.0
AR-XP.opticalthresholds.client.oc3.cwdm.1day.HighRxPower | -3.0 (dBm) | LowRxPower; LowRxPower + 0.1; LowRxPower + 0.2 .. 30.0
AR-XP.opticalthresholds.client.oc3.cwdm.1day.HighTxPower | 11.0 (dBm) | LowTxPower; LowTxPower + 0.1; LowTxPower + 0.2 .. 30.0
AR-XP.opticalthresholds.client.oc3.cwdm.1day.LowRxPower | -34.0 (dBm) | -40.0; -39.9; -39.8 .. HighRxPower
AR-XP.opticalthresholds.client.oc3.cwdm.1day.LowTxPower | -6.0 (dBm) | -40.0; -39.9; -39.8 .. HighTxPower
AR-XP.opticalthresholds.client.oc3.cwdm.alarm.HighLaserBias | 98.0 (%) | 0.0; 0.1; 0.2 .. 100.0
AR-XP.opticalthresholds.client.oc3.cwdm.alarm.HighRxPower | -0.5 (dBm) | LowRxPower; LowRxPower + 0.1; LowRxPower + 0.2 .. 30.0
AR-XP.opticalthresholds.client.oc3.cwdm.alarm.HighTxPower | 7.5 (dBm) | LowTxPower; LowTxPower + 0.1; LowTxPower + 0.2 .. 30.0
AR-XP.opticalthresholds.client.oc3.cwdm.alarm.LowRxPower | -36.5 (dBm) | -40.0; -39.9; -39.8 .. HighRxPower
AR-XP.opticalthresholds.client.oc3.cwdm.alarm.LowTxPower | -2.5 (dBm) | -40.0; -39.9; -39.8 .. HighTxPower
AR-XP.opticalthresholds.client.oc3.ir1.15min.HighLaserBias | 81.0 (%) | 0.0; 0.1; 0.2 .. 100.0
AR-XP.opticalthresholds.client.oc3.ir1.15min.HighRxPower | -8.0 (dBm) | LowRxPower; LowRxPower + 0.1; LowRxPower + 0.2 .. 30.0
AR-XP.opticalthresholds.client.oc3.ir1.15min.HighTxPower | -2.0 (dBm) | LowTxPower; LowTxPower + 0.1; LowTxPower + 0.2 .. 30.0
AR-XP.opticalthresholds.client.oc3.ir1.15min.LowRxPower | -23.0 (dBm) | -40.0; -39.9; -39.8 .. HighRxPower
AR-XP.opticalthresholds.client.oc3.ir1.15min.LowTxPower | -21.0 (dBm) | -40.0; -39.9; -39.8 .. HighTxPower
AR-XP.opticalthresholds.client.oc3.ir1.1day.HighLaserBias | 85.5 (%) | 0.0; 0.1; 0.2 .. 100.0
AR-XP.opticalthresholds.client.oc3.ir1.1day.HighRxPower | -8.0 (dBm) | LowRxPower; LowRxPower + 0.1; LowRxPower + 0.2 .. 30.0
AR-XP.opticalthresholds.client.oc3.ir1.1day.HighTxPower | -2.0 (dBm) | LowTxPower; LowTxPower + 0.1; LowTxPower + 0.2 .. 30.0
AR-XP.opticalthresholds.client.oc3.ir1.1day.LowRxPower | -23.0 (dBm) | -40.0; -39.9; -39.8 .. HighRxPower
AR-XP.opticalthresholds.client.oc3.ir1.1day.LowTxPower | -21.0 (dBm) | -40.0; -39.9; -39.8 .. HighTxPower
AR-XP.opticalthresholds.client.oc3.ir1.alarm.HighLaserBias | 90.0 (%) | 0.0; 0.1; 0.2 .. 100.0
AR-XP.opticalthresholds.client.oc3.ir1.alarm.HighRxPower | -5.0 (dBm) | LowRxPower; LowRxPower + 0.1; LowRxPower + 0.2 .. 30.0
AR-XP.opticalthresholds.client.oc3.ir1.alarm.HighTxPower | -6.0 (dBm) | LowTxPower; LowTxPower + 0.1; LowTxPower + 0.2 .. 30.0
AR-XP.opticalthresholds.client.oc3.ir1.alarm.LowRxPower | -26.0 (dBm) | -40.0; -39.9; -39.8 .. HighRxPower
AR-XP.opticalthresholds.client.oc3.ir1.alarm.LowTxPower | -17.0 (dBm) | -40.0; -39.9; -39.8 .. HighTxPower
AR-XP.opticalthresholds.client.oc3.ir2.15min.HighLaserBias | 100.0 (%) | 0.0; 0.1; 0.2 .. 100.0
AR-XP.opticalthresholds.client.oc3.ir2.15min.HighRxPower | 30.0 (dBm) | LowRxPower; LowRxPower + 0.1; LowRxPower + 0.2 .. 30.0
AR-XP.opticalthresholds.client.oc3.ir2.15min.HighTxPower | 30.0 (dBm) | LowTxPower; LowTxPower + 0.1; LowTxPower + 0.2 .. 30.0
AR-XP.opticalthresholds.client.oc3.ir2.15min.LowRxPower | -40.0 (dBm) | -40.0; -39.9; -39.8 .. HighRxPower
AR-XP.opticalthresholds.client.oc3.ir2.15min.LowTxPower | -40.0 (dBm) | -40.0; -39.9; -39.8 .. HighTxPower
AR-XP.opticalthresholds.client.oc3.ir2.1day.HighLaserBias | 100.0 (%) | 0.0; 0.1; 0.2 .. 100.0
AR-XP.opticalthresholds.client.oc3.ir2.1day.HighRxPower | 30.0 (dBm) | LowRxPower; LowRxPower + 0.1; LowRxPower + 0.2 .. 30.0
AR-XP.opticalthresholds.client.oc3.ir2.1day.HighTxPower | 30.0 (dBm) | LowTxPower; LowTxPower + 0.1; LowTxPower + 0.2 .. 30.0
AR-XP.opticalthresholds.client.oc3.ir2.1day.LowRxPower | -40.0 (dBm) | -40.0; -39.9; -39.8 .. HighRxPower
AR-XP.opticalthresholds.client.oc3.ir2.1day.LowTxPower | -40.0 (dBm) | -40.0; -39.9; -39.8 .. HighTxPower
AR-XP.opticalthresholds.client.oc3.ir2.alarm.HighLaserBias | 100.0 (%) | 0.0; 0.1; 0.2 .. 100.0
AR-XP.opticalthresholds.client.oc3.ir2.alarm.HighRxPower | 30.0 (dBm) | LowRxPower; LowRxPower + 0.1; LowRxPower + 0.2 .. 30.0
AR-XP.opticalthresholds.client.oc3.ir2.alarm.HighTxPower | 30.0 (dBm) | LowTxPower; LowTxPower + 0.1; LowTxPower + 0.2 .. 30.0
AR-XP.opticalthresholds.client.oc3.ir2.alarm.LowRxPower | -40.0 (dBm) | -40.0; -39.9; -39.8 .. HighRxPower
AR-XP.opticalthresholds.client.oc3.ir2.alarm.LowTxPower | -40.0 (dBm) | -40.0; -39.9; -39.8 .. HighTxPower
AR-XP.opticalthresholds.client.oc3.lr1.15min.HighLaserBias | 100.0 (%) | 0.0; 0.1; 0.2 .. 100.0
AR-XP.opticalthresholds.client.oc3.lr1.15min.HighRxPower | -10.0 (dBm) | LowRxPower; LowRxPower + 0.1; LowRxPower + 0.2 .. 30.0
AR-XP.opticalthresholds.client.oc3.lr1.15min.HighTxPower | 6.0 (dBm) | LowTxPower; LowTxPower + 0.1; LowTxPower + 0.2 .. 30.0
AR-XP.opticalthresholds.client.oc3.lr1.15min.LowRxPower | -34.0 (dBm) | -40.0; -39.9; -39.8 .. HighRxPower
AR-XP.opticalthresholds.client.oc3.lr1.15min.LowTxPower | -11.0 (dBm) | -40.0; -39.9; -39.8 .. HighTxPower
AR-XP.opticalthresholds.client.oc3.lr1.1day.HighLaserBias | 85.5 (%) | 0.0; 0.1; 0.2 .. 100.0
AR-XP.opticalthresholds.client.oc3.lr1.1day.HighRxPower | -10.0 (dBm) | LowRxPower; LowRxPower + 0.1; LowRxPower + 0.2 .. 30.0
AR-XP.opticalthresholds.client.oc3.lr1.1day.HighTxPower | 6.0 (dBm) | LowTxPower; LowTxPower + 0.1; LowTxPower + 0.2 .. 30.0
AR-XP.opticalthresholds.client.oc3.lr1.1day.LowRxPower | -34.0 (dBm) | -40.0; -39.9; -39.8 .. HighRxPower
AR-XP.opticalthresholds.client.oc3.lr1.1day.LowTxPower | -11.0 (dBm) | -40.0; -39.9; -39.8 .. HighTxPower
AR-XP.opticalthresholds.client.oc3.lr1.alarm.HighLaserBias | 90.0 (%) | 0.0; 0.1; 0.2 .. 100.0
AR-XP.opticalthresholds.client.oc3.lr1.alarm.HighRxPower | -6.0 (dBm) | LowRxPower; LowRxPower + 0.1; LowRxPower + 0.2 .. 30.0
AR-XP.opticalthresholds.client.oc3.lr1.alarm.HighTxPower | 3.0 (dBm) | LowTxPower; LowTxPower + 0.1; LowTxPower + 0.2 .. 30.0
AR-XP.opticalthresholds.client.oc3.lr1.alarm.LowRxPower | -38.0 (dBm) | -40.0; -39.9; -39.8 .. HighRxPower
AR-XP.opticalthresholds.client.oc3.lr1.alarm.LowTxPower | -8.0 (dBm) | -40.0; -39.9; -39.8 .. HighTxPower
AR-XP.opticalthresholds.client.oc3.lr2.15min.HighLaserBias | 100.0 (%) | 0.0; 0.1; 0.2 .. 100.0
AR-XP.opticalthresholds.client.oc3.lr2.15min.HighRxPower | -10.0 (dBm) | LowRxPower; LowRxPower + 0.1; LowRxPower + 0.2 .. 30.0
AR-XP.opticalthresholds.client.oc3.lr2.15min.HighTxPower | 6.0 (dBm) | LowTxPower; LowTxPower + 0.1; LowTxPower + 0.2 .. 30.0
AR-XP.opticalthresholds.client.oc3.lr2.15min.LowRxPower | -34.0 (dBm) | -40.0; -39.9; -39.8 .. HighRxPower
AR-XP.opticalthresholds.client.oc3.lr2.15min.LowTxPower | -11.0 (dBm) | -40.0; -39.9; -39.8 .. HighTxPower
AR-XP.opticalthresholds.client.oc3.lr2.1day.HighLaserBias | 85.5 (%) | 0.0; 0.1; 0.2 .. 100.0
AR-XP.opticalthresholds.client.oc3.lr2.1day.HighRxPower | -10.0 (dBm) | LowRxPower; LowRxPower + 0.1; LowRxPower + 0.2 .. 30.0
AR-XP.opticalthresholds.client.oc3.lr2.1day.HighTxPower | 6.0 (dBm) | LowTxPower; LowTxPower + 0.1; LowTxPower + 0.2 .. 30.0
AR-XP.opticalthresholds.client.oc3.lr2.1day.LowRxPower | -34.0 (dBm) | -40.0; -39.9; -39.8 .. HighRxPower
AR-XP.opticalthresholds.client.oc3.lr2.1day.LowTxPower | -11.0 (dBm) | -40.0; -39.9; -39.8 .. HighTxPower
AR-XP.opticalthresholds.client.oc3.lr2.alarm.HighLaserBias | 90.0 (%) | 0.0; 0.1; 0.2 .. 100.0
AR-XP.opticalthresholds.client.oc3.lr2.alarm.HighRxPower | -6.0 (dBm) | LowRxPower; LowRxPower + 0.1; LowRxPower + 0.2 .. 30.0
AR-XP.opticalthresholds.client.oc3.lr2.alarm.HighTxPower | 3.0 (dBm) | LowTxPower; LowTxPower + 0.1; LowTxPower + 0.2 .. 30.0
AR-XP.opticalthresholds.client.oc3.lr2.alarm.LowRxPower | -38.0 (dBm) | -40.0; -39.9; -39.8 .. HighRxPower
AR-XP.opticalthresholds.client.oc3.lr2.alarm.LowTxPower | -8.0 (dBm) | -40.0; -39.9; -39.8 .. HighTxPower
AR-XP.opticalthresholds.client.oc3.lr3.15min.HighLaserBias | 100.0 (%) | 0.0; 0.1; 0.2 .. 100.0
AR-XP.opticalthresholds.client.oc3.lr3.15min.HighRxPower | 30.0 (dBm) | LowRxPower; LowRxPower + 0.1; LowRxPower + 0.2 .. 30.0
AR-XP.opticalthresholds.client.oc3.lr3.15min.HighTxPower | 30.0 (dBm) | LowTxPower; LowTxPower + 0.1; LowTxPower + 0.2 .. 30.0
AR-XP.opticalthresholds.client.oc3.lr3.15min.LowRxPower | -40.0 (dBm) | -40.0; -39.9; -39.8 .. HighRxPower
AR-XP.opticalthresholds.client.oc3.lr3.15min.LowTxPower | -40.0 (dBm) | -40.0; -39.9; -39.8 .. HighTxPower
AR-XP.opticalthresholds.client.oc3.lr3.1day.HighLaserBias | 100.0 (%) | 0.0; 0.1; 0.2 .. 100.0
AR-XP.opticalthresholds.client.oc3.lr3.1day.HighRxPower | 30.0 (dBm) | LowRxPower; LowRxPower + 0.1; LowRxPower + 0.2 .. 30.0
AR-XP.opticalthresholds.client.oc3.lr3.1day.HighTxPower | 30.0 (dBm) | LowTxPower; LowTxPower + 0.1; LowTxPower + 0.2 .. 30.0
AR-XP.opticalthresholds.client.oc3.lr3.1day.LowRxPower | -40.0 (dBm) | -40.0; -39.9; -39.8 .. HighRxPower
AR-XP.opticalthresholds.client.oc3.lr3.1day.LowTxPower | -40.0 (dBm) | -40.0; -39.9; -39.8 .. HighTxPower
AR-XP.opticalthresholds.client.oc3.lr3.alarm.HighLaserBias | 100.0 (%) | 0.0; 0.1; 0.2 .. 100.0
AR-XP.opticalthresholds.client.oc3.lr3.alarm.HighRxPower | 30.0 (dBm) | LowRxPower; LowRxPower + 0.1; LowRxPower + 0.2 .. 30.0
AR-XP.opticalthresholds.client.oc3.lr3.alarm.HighTxPower | 30.0 (dBm) | LowTxPower; LowTxPower + 0.1; LowTxPower + 0.2 .. 30.0
AR-XP.opticalthresholds.client.oc3.lr3.alarm.LowRxPower | -40.0 (dBm) | -40.0; -39.9; -39.8 .. HighRxPower
AR-XP.opticalthresholds.client.oc3.lr3.alarm.LowTxPower | -40.0 (dBm) | -40.0; -39.9; -39.8 .. HighTxPower
AR-XP.opticalthresholds.client.oc3.sr.15min.HighLaserBias | 98.0 (%) | 0.0; 0.1; 0.2 .. 100.0
AR-XP.opticalthresholds.client.oc3.sr.15min.HighRxPower | -14.0 (dBm) | LowRxPower; LowRxPower + 0.1; LowRxPower + 0.2 .. 30.0
AR-XP.opticalthresholds.client.oc3.sr.15min.HighTxPower | -8.0 (dBm) | LowTxPower; LowTxPower + 0.1; LowTxPower + 0.2 .. 30.0
AR-XP.opticalthresholds.client.oc3.sr.15min.LowRxPower | -30.0 (dBm) | -40.0; -39.9; -39.8 .. HighRxPower
AR-XP.opticalthresholds.client.oc3.sr.15min.LowTxPower | -25.0 (dBm) | -40.0; -39.9; -39.8 .. HighTxPower
AR-XP.opticalthresholds.client.oc3.sr.1day.HighLaserBias | 98.0 (%) | 0.0; 0.1; 0.2 .. 100.0
AR-XP.opticalthresholds.client.oc3.sr.1day.HighRxPower | -14.0 (dBm) | LowRxPower; LowRxPower + 0.1; LowRxPower + 0.2 .. 30.0
AR-XP.opticalthresholds.client.oc3.sr.1day.HighTxPower | -8.0 (dBm) | LowTxPower; LowTxPower + 0.1; LowTxPower + 0.2 .. 30.0
AR-XP.opticalthresholds.client.oc3.sr.1day.LowRxPower | -30.0 (dBm) | -40.0; -39.9; -39.8 .. HighRxPower
AR-XP.opticalthresholds.client.oc3.sr.1day.LowTxPower | -25.0 (dBm) | -40.0; -39.9; -39.8 .. HighTxPower
AR-XP.opticalthresholds.client.oc3.sr.alarm.HighLaserBias | 98.0 (%) | 0.0; 0.1; 0.2 .. 100.0
AR-XP.opticalthresholds.client.oc3.sr.alarm.HighRxPower | -11.5 (dBm) | LowRxPower; LowRxPower + 0.1; LowRxPower + 0.2 .. 30.0
AR-XP.opticalthresholds.client.oc3.sr.alarm.HighTxPower | -11.5 (dBm) | LowTxPower; LowTxPower + 0.1; LowTxPower + 0.2 .. 30.0
AR-XP.opticalthresholds.client.oc3.sr.alarm.LowRxPower | -32.5 (dBm) | -40.0; -39.9; -39.8 .. HighRxPower
AR-XP.opticalthresholds.client.oc3.sr.alarm.LowTxPower | -21.5 (dBm) | -40.0; -39.9; -39.8 .. HighTxPower
AR-XP.opticalthresholds.client.oc3.sr1.15min.HighLaserBias | 100.0 (%) | 0.0; 0.1; 0.2 .. 100.0
AR-XP.opticalthresholds.client.oc3.sr1.15min.HighRxPower | 30.0 (dBm) | LowRxPower; LowRxPower + 0.1; LowRxPower + 0.2 .. 30.0
AR-XP.opticalthresholds.client.oc3.sr1.15min.HighTxPower | 30.0 (dBm) | LowTxPower; LowTxPower + 0.1; LowTxPower + 0.2 .. 30.0
AR-XP.opticalthresholds.client.oc3.sr1.15min.LowRxPower | -40.0 (dBm) | -40.0; -39.9; -39.8 .. HighRxPower
AR-XP.opticalthresholds.client.oc3.sr1.15min.LowTxPower | -40.0 (dBm) | -40.0; -39.9; -39.8 .. HighTxPower
AR-XP.opticalthresholds.client.oc3.sr1.1day.HighLaserBias | 100.0 (%) | 0.0; 0.1; 0.2 .. 100.0
AR-XP.opticalthresholds.client.oc3.sr1.1day.HighRxPower | 30.0 (dBm) | LowRxPower; LowRxPower + 0.1; LowRxPower + 0.2 .. 30.0
AR-XP.opticalthresholds.client.oc3.sr1.1day.HighTxPower | 30.0 (dBm) | LowTxPower; LowTxPower + 0.1; LowTxPower + 0.2 .. 30.0
AR-XP.opticalthresholds.client.oc3.sr1.1day.LowRxPower | -40.0 (dBm) | -40.0; -39.9; -39.8 .. HighRxPower
AR-XP.opticalthresholds.client.oc3.sr1.1day.LowTxPower | -40.0 (dBm) | -40.0; -39.9; -39.8 .. HighTxPower
AR-XP.opticalthresholds.client.oc3.sr1.alarm.HighLaserBias | 100.0 (%) | 0.0; 0.1; 0.2 .. 100.0
AR-XP.opticalthresholds.client.oc3.sr1.alarm.HighRxPower | 30.0 (dBm) | LowRxPower; LowRxPower + 0.1; LowRxPower + 0.2 .. 30.0
AR-XP.opticalthresholds.client.oc3.sr1.alarm.HighTxPower | 30.0 (dBm) | LowTxPower; LowTxPower + 0.1; LowTxPower + 0.2 .. 30.0
AR-XP.opticalthresholds.client.oc3.sr1.alarm.LowRxPower | -40.0 (dBm) | -40.0; -39.9; -39.8 .. HighRxPower
AR-XP.opticalthresholds.client.oc3.sr1.alarm.LowTxPower | -40.0 (dBm) | -40.0; -39.9; -39.8 .. HighTxPower
AR-XP.opticalthresholds.client.oc48.cwdm.15min.HighLaserBias | 98.0 (%) | 0.0; 0.1; 0.2 .. 100.0
AR-XP.opticalthresholds.client.oc48.cwdm.15min.HighRxPower | -9.0 (dBm) | LowRxPower; LowRxPower + 0.1; LowRxPower + 0.2 .. 30.0
AR-XP.opticalthresholds.client.oc48.cwdm.15min.HighTxPower | 11.0 (dBm) | LowTxPower; LowTxPower + 0.1; LowTxPower + 0.2 .. 30.0
AR-XP.opticalthresholds.client.oc48.cwdm.15min.LowRxPower | -28.0 (dBm) | -40.0; -39.9; -39.8 .. HighRxPower
AR-XP.opticalthresholds.client.oc48.cwdm.15min.LowTxPower | -6.0 (dBm) | -40.0; -39.9; -39.8 .. HighTxPower
AR-XP.opticalthresholds.client.oc48.cwdm.1day.HighLaserBias | 98.0 (%) | 0.0; 0.1; 0.2 .. 100.0
AR-XP.opticalthresholds.client.oc48.cwdm.1day.HighRxPower | -9.0 (dBm) | LowRxPower; LowRxPower + 0.1; LowRxPower + 0.2 .. 30.0
AR-XP.opticalthresholds.client.oc48.cwdm.1day.HighTxPower | 11.0 (dBm) | LowTxPower; LowTxPower + 0.1; LowTxPower + 0.2 .. 30.0
AR-XP.opticalthresholds.client.oc48.cwdm.1day.LowRxPower | -28.0 (dBm) | -40.0; -39.9; -39.8 .. HighRxPower
AR-XP.opticalthresholds.client.oc48.cwdm.1day.LowTxPower | -6.0 (dBm) | -40.0; -39.9; -39.8 .. HighTxPower
AR-XP.opticalthresholds.client.oc48.cwdm.alarm.HighLaserBias | 98.0 (%) | 0.0; 0.1; 0.2 .. 100.0
AR-XP.opticalthresholds.client.oc48.cwdm.alarm.HighRxPower | -6.0 (dBm) | LowRxPower; LowRxPower + 0.1; LowRxPower + 0.2 .. 30.0
AR-XP.opticalthresholds.client.oc48.cwdm.alarm.HighTxPower | 8.0 (dBm) | LowTxPower; LowTxPower + 0.1; LowTxPower + 0.2 .. 30.0
AR-XP.opticalthresholds.client.oc48.cwdm.alarm.LowRxPower | -31.0 (dBm) | -40.0; -39.9; -39.8 .. HighRxPower
AR-XP.opticalthresholds.client.oc48.cwdm.alarm.LowTxPower | -3.0 (dBm) | -40.0; -39.9; -39.8 .. HighTxPower
AR-XP.opticalthresholds.client.oc48.dwdm.15min.HighLaserBias | 100.0 (%) | 0.0; 0.1; 0.2 .. 100.0
AR-XP.opticalthresholds.client.oc48.dwdm.15min.HighRxPower | 30.0 (dBm) | LowRxPower; LowRxPower + 0.1; LowRxPower + 0.2 .. 30.0
AR-XP.opticalthresholds.client.oc48.dwdm.15min.HighTxPower | 30.0 (dBm) | LowTxPower; LowTxPower + 0.1; LowTxPower + 0.2 .. 30.0
AR-XP.opticalthresholds.client.oc48.dwdm.15min.LowRxPower | -40.0 (dBm) | -40.0; -39.9; -39.8 .. HighRxPower
AR-XP.opticalthresholds.client.oc48.dwdm.15min.LowTxPower | -40.0 (dBm) | -40.0; -39.9; -39.8 .. HighTxPower
AR-XP.opticalthresholds.client.oc48.dwdm.1day.HighLaserBias | 100.0 (%) | 0.0; 0.1; 0.2 .. 100.0
AR-XP.opticalthresholds.client.oc48.dwdm.1day.HighRxPower | 30.0 (dBm) | LowRxPower; LowRxPower + 0.1; LowRxPower + 0.2 .. 30.0
AR-XP.opticalthresholds.client.oc48.dwdm.1day.HighTxPower | 30.0 (dBm) | LowTxPower; LowTxPower + 0.1; LowTxPower + 0.2 .. 30.0
AR-XP.opticalthresholds.client.oc48.dwdm.1day.LowRxPower | -40.0 (dBm) | -40.0; -39.9; -39.8 .. HighRxPower
AR-XP.opticalthresholds.client.oc48.dwdm.1day.LowTxPower | -40.0 (dBm) | -40.0; -39.9; -39.8 .. HighTxPower
AR-XP.opticalthresholds.client.oc48.dwdm.alarm.HighLaserBias | 100.0 (%) | 0.0; 0.1; 0.2 .. 100.0
AR-XP.opticalthresholds.client.oc48.dwdm.alarm.HighRxPower | 30.0 (dBm) | LowRxPower; LowRxPower + 0.1; LowRxPower + 0.2 .. 30.0
AR-XP.opticalthresholds.client.oc48.dwdm.alarm.HighTxPower | 30.0 (dBm) | LowTxPower; LowTxPower + 0.1; LowTxPower + 0.2 .. 30.0
AR-XP.opticalthresholds.client.oc48.dwdm.alarm.LowRxPower | -40.0 (dBm) | -40.0; -39.9; -39.8 .. HighRxPower
AR-XP.opticalthresholds.client.oc48.dwdm.alarm.LowTxPower | -40.0 (dBm) | -40.0; -39.9; -39.8 .. HighTxPower
AR-XP.opticalthresholds.client.oc48.ir1.15min.HighLaserBias | 81.0 (%) | 0.0; 0.1; 0.2 .. 100.0
AR-XP.opticalthresholds.client.oc48.ir1.15min.HighRxPower | 0.0 (dBm) | LowRxPower; LowRxPower + 0.1; LowRxPower + 0.2 .. 30.0
AR-XP.opticalthresholds.client.oc48.ir1.15min.HighTxPower | 6.0 (dBm) | LowTxPower; LowTxPower + 0.1; LowTxPower + 0.2 .. 30.0
AR-XP.opticalthresholds.client.oc48.ir1.15min.LowRxPower | -18.0 (dBm) | -40.0; -39.9; -39.8 .. HighRxPower
AR-XP.opticalthresholds.client.oc48.ir1.15min.LowTxPower | -11.0 (dBm) | -40.0; -39.9; -39.8 .. HighTxPower
AR-XP.opticalthresholds.client.oc48.ir1.1day.HighLaserBias | 85.5 (%) | 0.0; 0.1; 0.2 .. 100.0
AR-XP.opticalthresholds.client.oc48.ir1.1day.HighRxPower | 0.0 (dBm) | LowRxPower; LowRxPower + 0.1; LowRxPower + 0.2 .. 30.0
AR-XP.opticalthresholds.client.oc48.ir1.1day.HighTxPower | 6.0 (dBm) | LowTxPower; LowTxPower + 0.1; LowTxPower + 0.2 .. 30.0
AR-XP.opticalthresholds.client.oc48.ir1.1day.LowRxPower | -18.0 (dBm) | -40.0; -39.9; -39.8 .. HighRxPower
AR-XP.opticalthresholds.client.oc48.ir1.1day.LowTxPower | -11.0 (dBm) | -40.0; -39.9; -39.8 .. HighTxPower
AR-XP.opticalthresholds.client.oc48.ir1.alarm.HighLaserBias | 90.0 (%) | 0.0; 0.1; 0.2 .. 100.0
AR-XP.opticalthresholds.client.oc48.ir1.alarm.HighRxPower | 3.0 (dBm) | LowRxPower; LowRxPower + 0.1; LowRxPower + 0.2 .. 30.0
AR-XP.opticalthresholds.client.oc48.ir1.alarm.HighTxPower | 2.0 (dBm) | LowTxPower; LowTxPower + 0.1; LowTxPower + 0.2 .. 30.0
AR-XP.opticalthresholds.client.oc48.ir1.alarm.LowRxPower | -21.0 (dBm) | -40.0; -39.9; -39.8 .. HighRxPower
AR-XP.opticalthresholds.client.oc48.ir1.alarm.LowTxPower | -7.0 (dBm) | -40.0; -39.9; -39.8 .. HighTxPower
AR-XP.opticalthresholds.client.oc48.ir2.15min.HighLaserBias | 100.0 (%) | 0.0; 0.1; 0.2 .. 100.0
AR-XP.opticalthresholds.client.oc48.ir2.15min.HighRxPower | 30.0 (dBm) | LowRxPower; LowRxPower + 0.1; LowRxPower + 0.2 .. 30.0
AR-XP.opticalthresholds.client.oc48.ir2.15min.HighTxPower | 30.0 (dBm) | LowTxPower; LowTxPower + 0.1; LowTxPower + 0.2 .. 30.0
AR-XP.opticalthresholds.client.oc48.ir2.15min.LowRxPower | -40.0 (dBm) | -40.0; -39.9; -39.8 .. HighRxPower
AR-XP.opticalthresholds.client.oc48.ir2.15min.LowTxPower | -40.0 (dBm) | -40.0; -39.9; -39.8 .. HighTxPower
AR-XP.opticalthresholds.client.oc48.ir2.1day.HighLaserBias | 100.0 (%) | 0.0; 0.1; 0.2 .. 100.0
AR-XP.opticalthresholds.client.oc48.ir2.1day.HighRxPower | 30.0 (dBm) | LowRxPower; LowRxPower + 0.1; LowRxPower + 0.2 .. 30.0
AR-XP.opticalthresholds.client.oc48.ir2.1day.HighTxPower | 30.0 (dBm) | LowTxPower; LowTxPower + 0.1; LowTxPower + 0.2 .. 30.0
AR-XP.opticalthresholds.client.oc48.ir2.1day.LowRxPower | -40.0 (dBm) | -40.0; -39.9; -39.8 .. HighRxPower
AR-XP.opticalthresholds.client.oc48.ir2.1day.LowTxPower | -40.0 (dBm) | -40.0; -39.9; -39.8 .. HighTxPower
AR-XP.opticalthresholds.client.oc48.ir2.alarm.HighLaserBias | 100.0 (%) | 0.0; 0.1; 0.2 .. 100.0
AR-XP.opticalthresholds.client.oc48.ir2.alarm.HighRxPower | 30.0 (dBm) | LowRxPower; LowRxPower + 0.1; LowRxPower + 0.2 .. 30.0
AR-XP.opticalthresholds.client.oc48.ir2.alarm.HighTxPower | 30.0 (dBm) | LowTxPower; LowTxPower + 0.1; LowTxPower + 0.2 .. 30.0
AR-XP.opticalthresholds.client.oc48.ir2.alarm.LowRxPower | -40.0 (dBm) | -40.0; -39.9; -39.8 .. HighRxPower
AR-XP.opticalthresholds.client.oc48.ir2.alarm.LowTxPower | -40.0 (dBm) | -40.0; -39.9; -39.8 .. HighTxPower
AR-XP.opticalthresholds.client.oc48.lr1.15min.HighLaserBias | 98.0 (%) | 0.0; 0.1; 0.2 .. 100.0
AR-XP.opticalthresholds.client.oc48.lr1.15min.HighRxPower | -9.0 (dBm) | LowRxPower; LowRxPower + 0.1; LowRxPower + 0.2 .. 30.0
AR-XP.opticalthresholds.client.oc48.lr1.15min.HighTxPower | 9.0 (dBm) | LowTxPower; LowTxPower + 0.1; LowTxPower + 0.2 .. 30.0
AR-XP.opticalthresholds.client.oc48.lr1.15min.LowRxPower | -27.0 (dBm) | -40.0; -39.9; -39.8 .. HighRxPower
AR-XP.opticalthresholds.client.oc48.lr1.15min.LowTxPower | -8.0 (dBm) | -40.0; -39.9; -39.8 .. HighTxPower
AR-XP.opticalthresholds.client.oc48.lr1.1day.HighLaserBias | 98.0 (%) | 0.0; 0.1; 0.2 .. 100.0
AR-XP.opticalthresholds.client.oc48.lr1.1day.HighRxPower | -9.0 (dBm) | LowRxPower; LowRxPower + 0.1; LowRxPower + 0.2 .. 30.0
AR-XP.opticalthresholds.client.oc48.lr1.1day.HighTxPower | 9.0 (dBm) | LowTxPower; LowTxPower + 0.1; LowTxPower + 0.2 .. 30.0
AR-XP.opticalthresholds.client.oc48.lr1.1day.LowRxPower | -27.0 (dBm) | -40.0; -39.9; -39.8 .. HighRxPower
AR-XP.opticalthresholds.client.oc48.lr1.1day.LowTxPower | -8.0 (dBm) | -40.0; -39.9; -39.8 .. HighTxPower
AR-XP.opticalthresholds.client.oc48.lr1.alarm.HighLaserBias | 98.0 (%) | 0.0; 0.1; 0.2 .. 100.0
AR-XP.opticalthresholds.client.oc48.lr1.alarm.HighRxPower | -6.5 (dBm) | LowRxPower; LowRxPower + 0.1; LowRxPower + 0.2 .. 30.0
AR-XP.opticalthresholds.client.oc48.lr1.alarm.HighTxPower | 5.5 (dBm) | LowTxPower; LowTxPower + 0.1; LowTxPower + 0.2 .. 30.0
AR-XP.opticalthresholds.client.oc48.lr1.alarm.LowRxPower | -29.5 (dBm) | -40.0; -39.9; -39.8 .. HighRxPower
AR-XP.opticalthresholds.client.oc48.lr1.alarm.LowTxPower | -4.5 (dBm) | -40.0; -39.9; -39.8 .. HighTxPower
AR-XP.opticalthresholds.client.oc48.lr2.15min.HighLaserBias | 81.0 (%) | 0.0; 0.1; 0.2 .. 100.0
AR-XP.opticalthresholds.client.oc48.lr2.15min.HighRxPower | -9.0 (dBm) | LowRxPower; LowRxPower + 0.1; LowRxPower + 0.2 .. 30.0
AR-XP.opticalthresholds.client.oc48.lr2.15min.HighTxPower | 9.0 (dBm) | LowTxPower; LowTxPower + 0.1; LowTxPower + 0.2 .. 30.0
AR-XP.opticalthresholds.client.oc48.lr2.15min.LowRxPower | -28.0 (dBm) | -40.0; -39.9; -39.8 .. HighRxPower
AR-XP.opticalthresholds.client.oc48.lr2.15min.LowTxPower | -8.0 (dBm) | -40.0; -39.9; -39.8 .. HighTxPower
AR-XP.opticalthresholds.client.oc48.lr2.1day.HighLaserBias | 85.5 (%) | 0.0; 0.1; 0.2 .. 100.0
AR-XP.opticalthresholds.client.oc48.lr2.1day.HighRxPower | -9.0 (dBm) | LowRxPower; LowRxPower + 0.1; LowRxPower + 0.2 .. 30.0
AR-XP.opticalthresholds.client.oc48.lr2.1day.HighTxPower | 9.0 (dBm) | LowTxPower; LowTxPower + 0.1; LowTxPower + 0.2 .. 30.0
AR-XP.opticalthresholds.client.oc48.lr2.1day.LowRxPower | -28.0 (dBm) | -40.0; -39.9; -39.8 .. HighRxPower
AR-XP.opticalthresholds.client.oc48.lr2.1day.LowTxPower | -8.0 (dBm) | -40.0; -39.9; -39.8 .. HighTxPower
AR-XP.opticalthresholds.client.oc48.lr2.alarm.HighLaserBias | 90.0 (%) | 0.0; 0.1; 0.2 .. 100.0
AR-XP.opticalthresholds.client.oc48.lr2.alarm.HighRxPower | -8.0 (dBm) | LowRxPower; LowRxPower + 0.1; LowRxPower + 0.2 .. 30.0
AR-XP.opticalthresholds.client.oc48.lr2.alarm.HighTxPower | 4.0 (dBm) | LowTxPower; LowTxPower + 0.1; LowTxPower + 0.2 .. 30.0
AR-XP.opticalthresholds.client.oc48.lr2.alarm.LowRxPower | -29.0 (dBm) | -40.0; -39.9; -39.8 .. HighRxPower
AR-XP.opticalthresholds.client.oc48.lr2.alarm.LowTxPower | -3.0 (dBm) | -40.0; -39.9; -39.8 .. HighTxPower
AR-XP.opticalthresholds.client.oc48.lr3.15min.HighLaserBias | 100.0 (%) | 0.0; 0.1; 0.2 .. 100.0
AR-XP.opticalthresholds.client.oc48.lr3.15min.HighRxPower | 30.0 (dBm) | LowRxPower; LowRxPower + 0.1; LowRxPower + 0.2 .. 30.0
AR-XP.opticalthresholds.client.oc48.lr3.15min.HighTxPower | 30.0 (dBm) | LowTxPower; LowTxPower + 0.1; LowTxPower + 0.2 .. 30.0
AR-XP.opticalthresholds.client.oc48.lr3.15min.LowRxPower | -40.0 (dBm) | -40.0; -39.9; -39.8 .. HighRxPower
AR-XP.opticalthresholds.client.oc48.lr3.15min.LowTxPower | -40.0 (dBm) | -40.0; -39.9; -39.8 .. HighTxPower
AR-XP.opticalthresholds.client.oc48.lr3.1day.HighLaserBias | 100.0 (%) | 0.0; 0.1; 0.2 .. 100.0
AR-XP.opticalthresholds.client.oc48.lr3.1day.HighRxPower | 30.0 (dBm) | LowRxPower; LowRxPower + 0.1; LowRxPower + 0.2 .. 30.0
AR-XP.opticalthresholds.client.oc48.lr3.1day.HighTxPower | 30.0 (dBm) | LowTxPower; LowTxPower + 0.1; LowTxPower + 0.2 .. 30.0
AR-XP.opticalthresholds.client.oc48.lr3.1day.LowRxPower | -40.0 (dBm) | -40.0; -39.9; -39.8 .. HighRxPower
AR-XP.opticalthresholds.client.oc48.lr3.1day.LowTxPower | -40.0 (dBm) | -40.0; -39.9; -39.8 .. HighTxPower
AR-XP.opticalthresholds.client.oc48.lr3.alarm.HighLaserBias | 100.0 (%) | 0.0; 0.1; 0.2 .. 100.0
AR-XP.opticalthresholds.client.oc48.lr3.alarm.HighRxPower | 30.0 (dBm) | LowRxPower; LowRxPower + 0.1; LowRxPower + 0.2 .. 30.0
AR-XP.opticalthresholds.client.oc48.lr3.alarm.HighTxPower | 30.0 (dBm) | LowTxPower; LowTxPower + 0.1; LowTxPower + 0.2 .. 30.0
AR-XP.opticalthresholds.client.oc48.lr3.alarm.LowRxPower | -40.0 (dBm) | -40.0; -39.9; -39.8 .. HighRxPower
AR-XP.opticalthresholds.client.oc48.lr3.alarm.LowTxPower | -40.0 (dBm) | -40.0; -39.9; -39.8 .. HighTxPower
AR-XP.opticalthresholds.client.oc48.sr.15min.HighLaserBias | 100.0 (%) | 0.0; 0.1; 0.2 .. 100.0
AR-XP.opticalthresholds.client.oc48.sr.15min.HighRxPower | 30.0 (dBm) | LowRxPower; LowRxPower + 0.1; LowRxPower + 0.2 .. 30.0
AR-XP.opticalthresholds.client.oc48.sr.15min.HighTxPower | 30.0 (dBm) | LowTxPower; LowTxPower + 0.1; LowTxPower + 0.2 .. 30.0
AR-XP.opticalthresholds.client.oc48.sr.15min.LowRxPower | -40.0 (dBm) | -40.0; -39.9; -39.8 .. HighRxPower
AR-XP.opticalthresholds.client.oc48.sr.15min.LowTxPower | -40.0 (dBm) | -40.0; -39.9; -39.8 .. HighTxPower
AR-XP.opticalthresholds.client.oc48.sr.1day.HighLaserBias | 100.0 (%) | 0.0; 0.1; 0.2 .. 100.0
AR-XP.opticalthresholds.client.oc48.sr.1day.HighRxPower | 30.0 (dBm) | LowRxPower; LowRxPower + 0.1; LowRxPower + 0.2 .. 30.0
AR-XP.opticalthresholds.client.oc48.sr.1day.HighTxPower | 30.0 (dBm) | LowTxPower; LowTxPower + 0.1; LowTxPower + 0.2 .. 30.0
AR-XP.opticalthresholds.client.oc48.sr.1day.LowRxPower | -40.0 (dBm) | -40.0; -39.9; -39.8 .. HighRxPower
AR-XP.opticalthresholds.client.oc48.sr.1day.LowTxPower | -40.0 (dBm) | -40.0; -39.9; -39.8 .. HighTxPower
AR-XP.opticalthresholds.client.oc48.sr.alarm.HighLaserBias | 100.0 (%) | 0.0; 0.1; 0.2 .. 100.0
AR-XP.opticalthresholds.client.oc48.sr.alarm.HighRxPower | 30.0 (dBm) | LowRxPower; LowRxPower + 0.1; LowRxPower + 0.2 .. 30.0
AR-XP.opticalthresholds.client.oc48.sr.alarm.HighTxPower | 30.0 (dBm) | LowTxPower; LowTxPower + 0.1; LowTxPower + 0.2 .. 30.0
AR-XP.opticalthresholds.client.oc48.sr.alarm.LowRxPower | -40.0 (dBm) | -40.0; -39.9; -39.8 .. HighRxPower
AR-XP.opticalthresholds.client.oc48.sr.alarm.LowTxPower | -40.0 (dBm) | -40.0; -39.9; -39.8 .. HighTxPower
AR-XP.opticalthresholds.client.oc48.sr1.15min.HighLaserBias | 81.0 (%) | 0.0; 0.1; 0.2 .. 100.0
AR-XP.opticalthresholds.client.oc48.sr1.15min.HighRxPower | -3.0 (dBm) | LowRxPower; LowRxPower + 0.1; LowRxPower + 0.2 .. 30.0
AR-XP.opticalthresholds.client.oc48.sr1.15min.HighTxPower | 3.0 (dBm) | LowTxPower; LowTxPower + 0.1; LowTxPower + 0.2 .. 30.0
AR-XP.opticalthresholds.client.oc48.sr1.15min.LowRxPower | -18.0 (dBm) | -40.0; -39.9; -39.8 .. HighRxPower
AR-XP.opticalthresholds.client.oc48.sr1.15min.LowTxPower | -16.0 (dBm) | -40.0; -39.9; -39.8 .. HighTxPower
AR-XP.opticalthresholds.client.oc48.sr1.1day.HighLaserBias | 85.5 (%) | 0.0; 0.1; 0.2 .. 100.0
AR-XP.opticalthresholds.client.oc48.sr1.1day.HighRxPower | -3.0 (dBm) | LowRxPower; LowRxPower + 0.1; LowRxPower + 0.2 .. 30.0
AR-XP.opticalthresholds.client.oc48.sr1.1day.HighTxPower | 3.0 (dBm) | LowTxPower; LowTxPower + 0.1; LowTxPower + 0.2 .. 30.0
AR-XP.opticalthresholds.client.oc48.sr1.1day.LowRxPower | -18.0 (dBm) | -40.0; -39.9; -39.8 .. HighRxPower
AR-XP.opticalthresholds.client.oc48.sr1.1day.LowTxPower | -16.0 (dBm) | -40.0; -39.9; -39.8 .. HighTxPower
AR-XP.opticalthresholds.client.oc48.sr1.alarm.HighLaserBias | 90.0 (%) | 0.0; 0.1; 0.2 .. 100.0
AR-XP.opticalthresholds.client.oc48.sr1.alarm.HighRxPower | 0.0 (dBm) | LowRxPower; LowRxPower + 0.1; LowRxPower + 0.2 .. 30.0
AR-XP.opticalthresholds.client.oc48.sr1.alarm.HighTxPower | -1.0 (dBm) | LowTxPower; LowTxPower + 0.1; LowTxPower + 0.2 .. 30.0
AR-XP.opticalthresholds.client.oc48.sr1.alarm.LowRxPower | -21.0 (dBm) | -40.0; -39.9; -39.8 .. HighRxPower
AR-XP.opticalthresholds.client.oc48.sr1.alarm.LowTxPower | -12.0 (dBm) | -40.0; -39.9; -39.8 .. HighTxPower
AR-XP.opticalthresholds.client.otu1.P1L1_1D2.disabledfec.15min.HighLaserBias | 81.0 (%) | 0.0; 0.1; 0.2 .. 100.0
AR-XP.opticalthresholds.client.otu1.P1L1_1D2.disabledfec.15min.HighRxPower | -9.0 (dBm) | LowRxPower; LowRxPower + 0.1; LowRxPower + 0.2 .. 30.0
AR-XP.opticalthresholds.client.otu1.P1L1_1D2.disabledfec.15min.HighTxPower | 9.0 (dBm) | LowTxPower; LowTxPower + 0.1; LowTxPower + 0.2 .. 30.0
AR-XP.opticalthresholds.client.otu1.P1L1_1D2.disabledfec.15min.LowRxPower | -28.0 (dBm) | -40.0; -39.9; -39.8 .. HighRxPower
AR-XP.opticalthresholds.client.otu1.P1L1_1D2.disabledfec.15min.LowTxPower | -8.0 (dBm) | -40.0; -39.9; -39.8 .. HighTxPower
AR-XP.opticalthresholds.client.otu1.P1L1_1D2.disabledfec.1day.HighLaserBias | 85.5 (%) | 0.0; 0.1; 0.2 .. 100.0
AR-XP.opticalthresholds.client.otu1.P1L1_1D2.disabledfec.1day.HighRxPower | -9.0 (dBm) | LowRxPower; LowRxPower + 0.1; LowRxPower + 0.2 .. 30.0
AR-XP.opticalthresholds.client.otu1.P1L1_1D2.disabledfec.1day.HighTxPower | 9.0 (dBm) | LowTxPower; LowTxPower + 0.1; LowTxPower + 0.2 .. 30.0
AR-XP.opticalthresholds.client.otu1.P1L1_1D2.disabledfec.1day.LowRxPower | -28.0 (dBm) | -40.0; -39.9; -39.8 .. HighRxPower
AR-XP.opticalthresholds.client.otu1.P1L1_1D2.disabledfec.1day.LowTxPower | -8.0 (dBm) | -40.0; -39.9; -39.8 .. HighTxPower
AR-XP.opticalthresholds.client.otu1.P1L1_1D2.disabledfec.alarm.HighLaserBias | 90.0 (%) | 0.0; 0.1; 0.2 .. 100.0
AR-XP.opticalthresholds.client.otu1.P1L1_1D2.disabledfec.alarm.HighRxPower | -8.0 (dBm) | LowRxPower; LowRxPower + 0.1; LowRxPower + 0.2 .. 30.0
AR-XP.opticalthresholds.client.otu1.P1L1_1D2.disabledfec.alarm.HighTxPower | 4.0 (dBm) | LowTxPower; LowTxPower + 0.1; LowTxPower + 0.2 .. 30.0
AR-XP.opticalthresholds.client.otu1.P1L1_1D2.disabledfec.alarm.LowRxPower | -29.0 (dBm) | -40.0; -39.9; -39.8 .. HighRxPower
AR-XP.opticalthresholds.client.otu1.P1L1_1D2.disabledfec.alarm.LowTxPower | -3.0 (dBm) | -40.0; -39.9; -39.8 .. HighTxPower
AR-XP.opticalthresholds.client.otu1.P1L1_1D2.standardfec.15min.HighLaserBias | 81.0 (%) | 0.0; 0.1; 0.2 .. 100.0
AR-XP.opticalthresholds.client.otu1.P1L1_1D2.standardfec.15min.HighRxPower | -9.0 (dBm) | LowRxPower; LowRxPower + 0.1; LowRxPower + 0.2 .. 30.0
AR-XP.opticalthresholds.client.otu1.P1L1_1D2.standardfec.15min.HighTxPower | 9.0 (dBm) | LowTxPower; LowTxPower + 0.1; LowTxPower + 0.2 .. 30.0
AR-XP.opticalthresholds.client.otu1.P1L1_1D2.standardfec.15min.LowRxPower | -28.0 (dBm) | -40.0; -39.9; -39.8 .. HighRxPower
AR-XP.opticalthresholds.client.otu1.P1L1_1D2.standardfec.15min.LowTxPower | -8.0 (dBm) | -40.0; -39.9; -39.8 .. HighTxPower
AR-XP.opticalthresholds.client.otu1.P1L1_1D2.standardfec.1day.HighLaserBias | 85.5 (%) | 0.0; 0.1; 0.2 .. 100.0
AR-XP.opticalthresholds.client.otu1.P1L1_1D2.standardfec.1day.HighRxPower | -9.0 (dBm) | LowRxPower; LowRxPower + 0.1; LowRxPower + 0.2 .. 30.0
AR-XP.opticalthresholds.client.otu1.P1L1_1D2.standardfec.1day.HighTxPower | 9.0 (dBm) | LowTxPower; LowTxPower + 0.1; LowTxPower + 0.2 .. 30.0
AR-XP.opticalthresholds.client.otu1.P1L1_1D2.standardfec.1day.LowRxPower | -28.0 (dBm) | -40.0; -39.9; -39.8 .. HighRxPower
AR-XP.opticalthresholds.client.otu1.P1L1_1D2.standardfec.1day.LowTxPower | -8.0 (dBm) | -40.0; -39.9; -39.8 .. HighTxPower
AR-XP.opticalthresholds.client.otu1.P1L1_1D2.standardfec.alarm.HighLaserBias | 90.0 (%) | 0.0; 0.1; 0.2 .. 100.0
AR-XP.opticalthresholds.client.otu1.P1L1_1D2.standardfec.alarm.HighRxPower | -8.0 (dBm) | LowRxPower; LowRxPower + 0.1; LowRxPower + 0.2 .. 30.0
AR-XP.opticalthresholds.client.otu1.P1L1_1D2.standardfec.alarm.HighTxPower | 4.0 (dBm) | LowTxPower; LowTxPower + 0.1; LowTxPower + 0.2 .. 30.0
AR-XP.opticalthresholds.client.otu1.P1L1_1D2.standardfec.alarm.LowRxPower | -29.0 (dBm) | -40.0; -39.9; -39.8 .. HighRxPower
AR-XP.opticalthresholds.client.otu1.P1L1_1D2.standardfec.alarm.LowTxPower | -3.0 (dBm) | -40.0; -39.9; -39.8 .. HighTxPower
AR-XP.opticalthresholds.client.otu1.P1S1_1D1.disabledfec.15min.HighLaserBias | 98.0 (%) | 0.0; 0.1; 0.2 .. 100.0
AR-XP.opticalthresholds.client.otu1.P1S1_1D1.disabledfec.15min.HighRxPower | -9.0 (dBm) | LowRxPower; LowRxPower + 0.1; LowRxPower + 0.2 .. 30.0
AR-XP.opticalthresholds.client.otu1.P1S1_1D1.disabledfec.15min.HighTxPower | 9.0 (dBm) | LowTxPower; LowTxPower + 0.1; LowTxPower + 0.2 .. 30.0
AR-XP.opticalthresholds.client.otu1.P1S1_1D1.disabledfec.15min.LowRxPower | -27.0 (dBm) | -40.0; -39.9; -39.8 .. HighRxPower
AR-XP.opticalthresholds.client.otu1.P1S1_1D1.disabledfec.15min.LowTxPower | -8.0 (dBm) | -40.0; -39.9; -39.8 .. HighTxPower
AR-XP.opticalthresholds.client.otu1.P1S1_1D1.disabledfec.1day.HighLaserBias | 98.0 (%) | 0.0; 0.1; 0.2 .. 100.0
AR-XP.opticalthresholds.client.otu1.P1S1_1D1.disabledfec.1day.HighRxPower | -9.0 (dBm) | LowRxPower; LowRxPower + 0.1; LowRxPower + 0.2 .. 30.0
AR-XP.opticalthresholds.client.otu1.P1S1_1D1.disabledfec.1day.HighTxPower | 9.0 (dBm) | LowTxPower; LowTxPower + 0.1; LowTxPower + 0.2 .. 30.0
AR-XP.opticalthresholds.client.otu1.P1S1_1D1.disabledfec.1day.LowRxPower | -27.0 (dBm) | -40.0; -39.9; -39.8 .. HighRxPower
AR-XP.opticalthresholds.client.otu1.P1S1_1D1.disabledfec.1day.LowTxPower | -8.0 (dBm) | -40.0; -39.9; -39.8 .. HighTxPower
AR-XP.opticalthresholds.client.otu1.P1S1_1D1.disabledfec.alarm.HighLaserBias | 98.0 (%) | 0.0; 0.1; 0.2 .. 100.0
AR-XP.opticalthresholds.client.otu1.P1S1_1D1.disabledfec.alarm.HighRxPower | -6.5 (dBm) | LowRxPower; LowRxPower + 0.1; LowRxPower + 0.2 .. 30.0
AR-XP.opticalthresholds.client.otu1.P1S1_1D1.disabledfec.alarm.HighTxPower | 5.5 (dBm) | LowTxPower; LowTxPower + 0.1; LowTxPower + 0.2 .. 30.0
AR-XP.opticalthresholds.client.otu1.P1S1_1D1.disabledfec.alarm.LowRxPower | -29.5 (dBm) | -40.0; -39.9; -39.8 .. HighRxPower
AR-XP.opticalthresholds.client.otu1.P1S1_1D1.disabledfec.alarm.LowTxPower | -4.5 (dBm) | -40.0; -39.9; -39.8 .. HighTxPower
AR-XP.opticalthresholds.client.otu1.P1S1_1D1.standardfec.15min.HighLaserBias | 98.0 (%) | 0.0; 0.1; 0.2 .. 100.0
AR-XP.opticalthresholds.client.otu1.P1S1_1D1.standardfec.15min.HighRxPower | -9.0 (dBm) | LowRxPower; LowRxPower + 0.1; LowRxPower + 0.2 .. 30.0
AR-XP.opticalthresholds.client.otu1.P1S1_1D1.standardfec.15min.HighTxPower | 9.0 (dBm) | LowTxPower; LowTxPower + 0.1; LowTxPower + 0.2 .. 30.0
AR-XP.opticalthresholds.client.otu1.P1S1_1D1.standardfec.15min.LowRxPower | -27.0 (dBm) | -40.0; -39.9; -39.8 .. HighRxPower
AR-XP.opticalthresholds.client.otu1.P1S1_1D1.standardfec.15min.LowTxPower | -8.0 (dBm) | -40.0; -39.9; -39.8 .. HighTxPower
AR-XP.opticalthresholds.client.otu1.P1S1_1D1.standardfec.1day.HighLaserBias | 98.0 (%) | 0.0; 0.1; 0.2 .. 100.0
AR-XP.opticalthresholds.client.otu1.P1S1_1D1.standardfec.1day.HighRxPower | -9.0 (dBm) | LowRxPower; LowRxPower + 0.1; LowRxPower + 0.2 .. 30.0
AR-XP.opticalthresholds.client.otu1.P1S1_1D1.standardfec.1day.HighTxPower | 9.0 (dBm) | LowTxPower; LowTxPower + 0.1; LowTxPower + 0.2 .. 30.0
AR-XP.opticalthresholds.client.otu1.P1S1_1D1.standardfec.1day.LowRxPower | -27.0 (dBm) | -40.0; -39.9; -39.8 .. HighRxPower
AR-XP.opticalthresholds.client.otu1.P1S1_1D1.standardfec.1day.LowTxPower | -8.0 (dBm) | -40.0; -39.9; -39.8 .. HighTxPower
AR-XP.opticalthresholds.client.otu1.P1S1_1D1.standardfec.alarm.HighLaserBias | 98.0 (%) | 0.0; 0.1; 0.2 .. 100.0
AR-XP.opticalthresholds.client.otu1.P1S1_1D1.standardfec.alarm.HighRxPower | -6.5 (dBm) | LowRxPower; LowRxPower + 0.1; LowRxPower + 0.2 .. 30.0
AR-XP.opticalthresholds.client.otu1.P1S1_1D1.standardfec.alarm.HighTxPower | 5.5 (dBm) | LowTxPower; LowTxPower + 0.1; LowTxPower + 0.2 .. 30.0
AR-XP.opticalthresholds.client.otu1.P1S1_1D1.standardfec.alarm.LowRxPower | -29.5 (dBm) | -40.0; -39.9; -39.8 .. HighRxPower
AR-XP.opticalthresholds.client.otu1.P1S1_1D1.standardfec.alarm.LowTxPower | -4.5 (dBm) | -40.0; -39.9; -39.8 .. HighTxPower
AR-XP.opticalthresholds.client.otu1.cwdm.disabledfec.15min.HighLaserBias | 98.0 (%) | 0.0; 0.1; 0.2 .. 100.0
AR-XP.opticalthresholds.client.otu1.cwdm.disabledfec.15min.HighRxPower | -9.0 (dBm) | LowRxPower; LowRxPower + 0.1; LowRxPower + 0.2 .. 30.0
AR-XP.opticalthresholds.client.otu1.cwdm.disabledfec.15min.HighTxPower | 11.0 (dBm) | LowTxPower; LowTxPower + 0.1; LowTxPower + 0.2 .. 30.0
AR-XP.opticalthresholds.client.otu1.cwdm.disabledfec.15min.LowRxPower | -28.0 (dBm) | -40.0; -39.9; -39.8 .. HighRxPower
AR-XP.opticalthresholds.client.otu1.cwdm.disabledfec.15min.LowTxPower | -6.0 (dBm) | -40.0; -39.9; -39.8 .. HighTxPower
AR-XP.opticalthresholds.client.otu1.cwdm.disabledfec.1day.HighLaserBias | 98.0 (%) | 0.0; 0.1; 0.2 .. 100.0
AR-XP.opticalthresholds.client.otu1.cwdm.disabledfec.1day.HighRxPower | -9.0 (dBm) | LowRxPower; LowRxPower + 0.1; LowRxPower + 0.2 .. 30.0
AR-XP.opticalthresholds.client.otu1.cwdm.disabledfec.1day.HighTxPower | 11.0 (dBm) | LowTxPower; LowTxPower + 0.1; LowTxPower + 0.2 .. 30.0
AR-XP.opticalthresholds.client.otu1.cwdm.disabledfec.1day.LowRxPower | -28.0 (dBm) | -40.0; -39.9; -39.8 .. HighRxPower
AR-XP.opticalthresholds.client.otu1.cwdm.disabledfec.1day.LowTxPower | -6.0 (dBm) | -40.0; -39.9; -39.8 .. HighTxPower
AR-XP.opticalthresholds.client.otu1.cwdm.disabledfec.alarm.HighLaserBias | 98.0 (%) | 0.0; 0.1; 0.2 .. 100.0
AR-XP.opticalthresholds.client.otu1.cwdm.disabledfec.alarm.HighRxPower | -6.0 (dBm) | LowRxPower; LowRxPower + 0.1; LowRxPower + 0.2 .. 30.0
AR-XP.opticalthresholds.client.otu1.cwdm.disabledfec.alarm.HighTxPower | 8.0 (dBm) | LowTxPower; LowTxPower + 0.1; LowTxPower + 0.2 .. 30.0
AR-XP.opticalthresholds.client.otu1.cwdm.disabledfec.alarm.LowRxPower | -31.0 (dBm) | -40.0; -39.9; -39.8 .. HighRxPower
AR-XP.opticalthresholds.client.otu1.cwdm.disabledfec.alarm.LowTxPower | -3.0 (dBm) | -40.0; -39.9; -39.8 .. HighTxPower
AR-XP.opticalthresholds.client.otu1.cwdm.standardfec.15min.HighLaserBias | 98.0 (%) | 0.0; 0.1; 0.2 .. 100.0
AR-XP.opticalthresholds.client.otu1.cwdm.standardfec.15min.HighRxPower | -9.0 (dBm) | LowRxPower; LowRxPower + 0.1; LowRxPower + 0.2 .. 30.0
AR-XP.opticalthresholds.client.otu1.cwdm.standardfec.15min.HighTxPower | 11.0 (dBm) | LowTxPower; LowTxPower + 0.1; LowTxPower + 0.2 .. 30.0
AR-XP.opticalthresholds.client.otu1.cwdm.standardfec.15min.LowRxPower | -28.0 (dBm) | -40.0; -39.9; -39.8 .. HighRxPower
AR-XP.opticalthresholds.client.otu1.cwdm.standardfec.15min.LowTxPower | -6.0 (dBm) | -40.0; -39.9; -39.8 .. HighTxPower
AR-XP.opticalthresholds.client.otu1.cwdm.standardfec.1day.HighLaserBias | 98.0 (%) | 0.0; 0.1; 0.2 .. 100.0
AR-XP.opticalthresholds.client.otu1.cwdm.standardfec.1day.HighRxPower | -9.0 (dBm) | LowRxPower; LowRxPower + 0.1; LowRxPower + 0.2 .. 30.0
AR-XP.opticalthresholds.client.otu1.cwdm.standardfec.1day.HighTxPower | 11.0 (dBm) | LowTxPower; LowTxPower + 0.1; LowTxPower + 0.2 .. 30.0
AR-XP.opticalthresholds.client.otu1.cwdm.standardfec.1day.LowRxPower | -28.0 (dBm) | -40.0; -39.9; -39.8 .. HighRxPower
AR-XP.opticalthresholds.client.otu1.cwdm.standardfec.1day.LowTxPower | -6.0 (dBm) | -40.0; -39.9; -39.8 .. HighTxPower
AR-XP.opticalthresholds.client.otu1.cwdm.standardfec.alarm.HighLaserBias | 98.0 (%) | 0.0; 0.1; 0.2 .. 100.0
AR-XP.opticalthresholds.client.otu1.cwdm.standardfec.alarm.HighRxPower | -6.0 (dBm) | LowRxPower; LowRxPower + 0.1; LowRxPower + 0.2 .. 30.0
AR-XP.opticalthresholds.client.otu1.cwdm.standardfec.alarm.HighTxPower | 8.0 (dBm) | LowTxPower; LowTxPower + 0.1; LowTxPower + 0.2 .. 30.0
AR-XP.opticalthresholds.client.otu1.cwdm.standardfec.alarm.LowRxPower | -31.0 (dBm) | -40.0; -39.9; -39.8 .. HighRxPower
AR-XP.opticalthresholds.client.otu1.cwdm.standardfec.alarm.LowTxPower | -3.0 (dBm) | -40.0; -39.9; -39.8 .. HighTxPower
AR-XP.opticalthresholds.client.otu1.dwdm.disabledfec.15min.HighLaserBias | 98.0 (%) | 0.0; 0.1; 0.2 .. 100.0
AR-XP.opticalthresholds.client.otu1.dwdm.disabledfec.15min.HighRxPower | -9.0 (dBm) | LowRxPower; LowRxPower + 0.1; LowRxPower + 0.2 .. 30.0
AR-XP.opticalthresholds.client.otu1.dwdm.disabledfec.15min.HighTxPower | 10.0 (dBm) | LowTxPower; LowTxPower + 0.1; LowTxPower + 0.2 .. 30.0
AR-XP.opticalthresholds.client.otu1.dwdm.disabledfec.15min.LowRxPower | -28.0 (dBm) | -40.0; -39.9; -39.8 .. HighRxPower
AR-XP.opticalthresholds.client.otu1.dwdm.disabledfec.15min.LowTxPower | -6.0 (dBm) | -40.0; -39.9; -39.8 .. HighTxPower
AR-XP.opticalthresholds.client.otu1.dwdm.disabledfec.1day.HighLaserBias | 98.0 (%) | 0.0; 0.1; 0.2 .. 100.0
AR-XP.opticalthresholds.client.otu1.dwdm.disabledfec.1day.HighRxPower | -9.0 (dBm) | LowRxPower; LowRxPower + 0.1; LowRxPower + 0.2 .. 30.0
AR-XP.opticalthresholds.client.otu1.dwdm.disabledfec.1day.HighTxPower | 10.0 (dBm) | LowTxPower; LowTxPower + 0.1; LowTxPower + 0.2 .. 30.0
AR-XP.opticalthresholds.client.otu1.dwdm.disabledfec.1day.LowRxPower | -28.0 (dBm) | -40.0; -39.9; -39.8 .. HighRxPower
AR-XP.opticalthresholds.client.otu1.dwdm.disabledfec.1day.LowTxPower | -6.0 (dBm) | -40.0; -39.9; -39.8 .. HighTxPower
AR-XP.opticalthresholds.client.otu1.dwdm.disabledfec.alarm.HighLaserBias | 98.0 (%) | 0.0; 0.1; 0.2 .. 100.0
AR-XP.opticalthresholds.client.otu1.dwdm.disabledfec.alarm.HighRxPower | -6.0 (dBm) | LowRxPower; LowRxPower + 0.1; LowRxPower + 0.2 .. 30.0
AR-XP.opticalthresholds.client.otu1.dwdm.disabledfec.alarm.HighTxPower | 7.0 (dBm) | LowTxPower; LowTxPower + 0.1; LowTxPower + 0.2 .. 30.0
AR-XP.opticalthresholds.client.otu1.dwdm.disabledfec.alarm.LowRxPower | -31.0 (dBm) | -40.0; -39.9; -39.8 .. HighRxPower
AR-XP.opticalthresholds.client.otu1.dwdm.disabledfec.alarm.LowTxPower | -3.0 (dBm) | -40.0; -39.9; -39.8 .. HighTxPower
AR-XP.opticalthresholds.client.otu1.dwdm.standardfec.15min.HighLaserBias | 98.0 (%) | 0.0; 0.1; 0.2 .. 100.0
AR-XP.opticalthresholds.client.otu1.dwdm.standardfec.15min.HighRxPower | -9.0 (dBm) | LowRxPower; LowRxPower + 0.1; LowRxPower + 0.2 .. 30.0
AR-XP.opticalthresholds.client.otu1.dwdm.standardfec.15min.HighTxPower | 10.0 (dBm) | LowTxPower; LowTxPower + 0.1; LowTxPower + 0.2 .. 30.0
AR-XP.opticalthresholds.client.otu1.dwdm.standardfec.15min.LowRxPower | -28.0 (dBm) | -40.0; -39.9; -39.8 .. HighRxPower
AR-XP.opticalthresholds.client.otu1.dwdm.standardfec.15min.LowTxPower | -6.0 (dBm) | -40.0; -39.9; -39.8 .. HighTxPower
AR-XP.opticalthresholds.client.otu1.dwdm.standardfec.1day.HighLaserBias | 98.0 (%) | 0.0; 0.1; 0.2 .. 100.0
AR-XP.opticalthresholds.client.otu1.dwdm.standardfec.1day.HighRxPower | -9.0 (dBm) | LowRxPower; LowRxPower + 0.1; LowRxPower + 0.2 .. 30.0
AR-XP.opticalthresholds.client.otu1.dwdm.standardfec.1day.HighTxPower | 10.0 (dBm) | LowTxPower; LowTxPower + 0.1; LowTxPower + 0.2 .. 30.0
AR-XP.opticalthresholds.client.otu1.dwdm.standardfec.1day.LowRxPower | -28.0 (dBm) | -40.0; -39.9; -39.8 .. HighRxPower
AR-XP.opticalthresholds.client.otu1.dwdm.standardfec.1day.LowTxPower | -6.0 (dBm) | -40.0; -39.9; -39.8 .. HighTxPower
AR-XP.opticalthresholds.client.otu1.dwdm.standardfec.alarm.HighLaserBias | 98.0 (%) | 0.0; 0.1; 0.2 .. 100.0
AR-XP.opticalthresholds.client.otu1.dwdm.standardfec.alarm.HighRxPower | -6.0 (dBm) | LowRxPower; LowRxPower + 0.1; LowRxPower + 0.2 .. 30.0
AR-XP.opticalthresholds.client.otu1.dwdm.standardfec.alarm.HighTxPower | 7.0 (dBm) | LowTxPower; LowTxPower + 0.1; LowTxPower + 0.2 .. 30.0
AR-XP.opticalthresholds.client.otu1.dwdm.standardfec.alarm.LowRxPower | -31.0 (dBm) | -40.0; -39.9; -39.8 .. HighRxPower
AR-XP.opticalthresholds.client.otu1.dwdm.standardfec.alarm.LowTxPower | -3.0 (dBm) | -40.0; -39.9; -39.8 .. HighTxPower
AR-XP.opticalthresholds.client.sdi3gvideo.lr.15min.HighLaserBias | 98.0 (%) | 0.0; 0.1; 0.2 .. 100.0
AR-XP.opticalthresholds.client.sdi3gvideo.lr.15min.HighRxPower | 0.0 (dBm) | LowRxPower; LowRxPower + 0.1; LowRxPower + 0.2 .. 30.0
AR-XP.opticalthresholds.client.sdi3gvideo.lr.15min.HighTxPower | 6.0 (dBm) | LowTxPower; LowTxPower + 0.1; LowTxPower + 0.2 .. 30.0
AR-XP.opticalthresholds.client.sdi3gvideo.lr.15min.LowRxPower | -21.0 (dBm) | -40.0; -39.9; -39.8 .. HighRxPower
AR-XP.opticalthresholds.client.sdi3gvideo.lr.15min.LowTxPower | -9.0 (dBm) | -40.0; -39.9; -39.8 .. HighTxPower
AR-XP.opticalthresholds.client.sdi3gvideo.lr.1day.HighLaserBias | 98.0 (%) | 0.0; 0.1; 0.2 .. 100.0
AR-XP.opticalthresholds.client.sdi3gvideo.lr.1day.HighRxPower | 0.0 (dBm) | LowRxPower; LowRxPower + 0.1; LowRxPower + 0.2 .. 30.0
AR-XP.opticalthresholds.client.sdi3gvideo.lr.1day.HighTxPower | 6.0 (dBm) | LowTxPower; LowTxPower + 0.1; LowTxPower + 0.2 .. 30.0
AR-XP.opticalthresholds.client.sdi3gvideo.lr.1day.LowRxPower | -21.0 (dBm) | -40.0; -39.9; -39.8 .. HighRxPower
AR-XP.opticalthresholds.client.sdi3gvideo.lr.1day.LowTxPower | -9.0 (dBm) | -40.0; -39.9; -39.8 .. HighTxPower
AR-XP.opticalthresholds.client.sdi3gvideo.lr.alarm.HighLaserBias | 98.0 (%) | 0.0; 0.1; 0.2 .. 100.0
AR-XP.opticalthresholds.client.sdi3gvideo.lr.alarm.HighRxPower | 2.5 (dBm) | LowRxPower; LowRxPower + 0.1; LowRxPower + 0.2 .. 30.0
AR-XP.opticalthresholds.client.sdi3gvideo.lr.alarm.HighTxPower | 2.5 (dBm) | LowTxPower; LowTxPower + 0.1; LowTxPower + 0.2 .. 30.0
AR-XP.opticalthresholds.client.sdi3gvideo.lr.alarm.LowRxPower | -23.5 (dBm) | -40.0; -39.9; -39.8 .. HighRxPower
AR-XP.opticalthresholds.client.sdi3gvideo.lr.alarm.LowTxPower | -5.5 (dBm) | -40.0; -39.9; -39.8 .. HighTxPower
AR-XP.opticalthresholds.client.sdsdi.lr.15min.HighLaserBias | 98.0 (%) | 0.0; 0.1; 0.2 .. 100.0
AR-XP.opticalthresholds.client.sdsdi.lr.15min.HighRxPower | 0.0 (dBm) | LowRxPower; LowRxPower + 0.1; LowRxPower + 0.2 .. 30.0
AR-XP.opticalthresholds.client.sdsdi.lr.15min.HighTxPower | 6.0 (dBm) | LowTxPower; LowTxPower + 0.1; LowTxPower + 0.2 .. 30.0
AR-XP.opticalthresholds.client.sdsdi.lr.15min.LowRxPower | -21.0 (dBm) | -40.0; -39.9; -39.8 .. HighRxPower
AR-XP.opticalthresholds.client.sdsdi.lr.15min.LowTxPower | -9.0 (dBm) | -40.0; -39.9; -39.8 .. HighTxPower
AR-XP.opticalthresholds.client.sdsdi.lr.1day.HighLaserBias | 98.0 (%) | 0.0; 0.1; 0.2 .. 100.0
AR-XP.opticalthresholds.client.sdsdi.lr.1day.HighRxPower | 0.0 (dBm) | LowRxPower; LowRxPower + 0.1; LowRxPower + 0.2 .. 30.0
AR-XP.opticalthresholds.client.sdsdi.lr.1day.HighTxPower | 6.0 (dBm) | LowTxPower; LowTxPower + 0.1; LowTxPower + 0.2 .. 30.0
AR-XP.opticalthresholds.client.sdsdi.lr.1day.LowRxPower | -21.0 (dBm) | -40.0; -39.9; -39.8 .. HighRxPower
AR-XP.opticalthresholds.client.sdsdi.lr.1day.LowTxPower | -9.0 (dBm) | -40.0; -39.9; -39.8 .. HighTxPower
AR-XP.opticalthresholds.client.sdsdi.lr.alarm.HighLaserBias | 98.0 (%) | 0.0; 0.1; 0.2 .. 100.0
AR-XP.opticalthresholds.client.sdsdi.lr.alarm.HighRxPower | 2.5 (dBm) | LowRxPower; LowRxPower + 0.1; LowRxPower + 0.2 .. 30.0
AR-XP.opticalthresholds.client.sdsdi.lr.alarm.HighTxPower | 2.5 (dBm) | LowTxPower; LowTxPower + 0.1; LowTxPower + 0.2 .. 30.0
AR-XP.opticalthresholds.client.sdsdi.lr.alarm.LowRxPower | -23.5 (dBm) | -40.0; -39.9; -39.8 .. HighRxPower
AR-XP.opticalthresholds.client.sdsdi.lr.alarm.LowTxPower | -5.5 (dBm) | -40.0; -39.9; -39.8 .. HighTxPower
AR-XP.opticalthresholds.trunk.4gfibrechannel.dwdm.disablefec.15min.HighLaserBias | 98.0 (%) | 0.0; 0.1; 0.2 .. 100.0
AR-XP.opticalthresholds.trunk.4gfibrechannel.dwdm.disablefec.15min.HighRxPower | -7.0 (dBm) | LowRxPower; LowRxPower + 0.1; LowRxPower + 0.2 .. 30.0
AR-XP.opticalthresholds.trunk.4gfibrechannel.dwdm.disablefec.15min.HighTxPower | 10.0 (dBm) | LowTxPower; LowTxPower + 0.1; LowTxPower + 0.2 .. 30.0
AR-XP.opticalthresholds.trunk.4gfibrechannel.dwdm.disablefec.15min.LowRxPower | -24.0 (dBm) | -40.0; -39.9; -39.8 .. HighRxPower
AR-XP.opticalthresholds.trunk.4gfibrechannel.dwdm.disablefec.15min.LowTxPower | -6.0 (dBm) | -40.0; -39.9; -39.8 .. HighTxPower
AR-XP.opticalthresholds.trunk.4gfibrechannel.dwdm.disablefec.1day.HighLaserBias | 98.0 (%) | 0.0; 0.1; 0.2 .. 100.0
AR-XP.opticalthresholds.trunk.4gfibrechannel.dwdm.disablefec.1day.HighRxPower | -7.0 (dBm) | LowRxPower; LowRxPower + 0.1; LowRxPower + 0.2 .. 30.0
AR-XP.opticalthresholds.trunk.4gfibrechannel.dwdm.disablefec.1day.HighTxPower | 10.0 (dBm) | LowTxPower; LowTxPower + 0.1; LowTxPower + 0.2 .. 30.0
AR-XP.opticalthresholds.trunk.4gfibrechannel.dwdm.disablefec.1day.LowRxPower | -24.0 (dBm) | -40.0; -39.9; -39.8 .. HighRxPower
AR-XP.opticalthresholds.trunk.4gfibrechannel.dwdm.disablefec.1day.LowTxPower | -6.0 (dBm) | -40.0; -39.9; -39.8 .. HighTxPower
AR-XP.opticalthresholds.trunk.4gfibrechannel.dwdm.disablefec.alarm.HighLaserBias | 98.0 (%) | 0.0; 0.1; 0.2 .. 100.0
AR-XP.opticalthresholds.trunk.4gfibrechannel.dwdm.disablefec.alarm.HighRxPower | -4.5 (dBm) | LowRxPower; LowRxPower + 0.1; LowRxPower + 0.2 .. 30.0
AR-XP.opticalthresholds.trunk.4gfibrechannel.dwdm.disablefec.alarm.HighTxPower | 6.5 (dBm) | LowTxPower; LowTxPower + 0.1; LowTxPower + 0.2 .. 30.0
AR-XP.opticalthresholds.trunk.4gfibrechannel.dwdm.disablefec.alarm.LowRxPower | -26.5 (dBm) | -40.0; -39.9; -39.8 .. HighRxPower
AR-XP.opticalthresholds.trunk.4gfibrechannel.dwdm.disablefec.alarm.LowTxPower | -2.5 (dBm) | -40.0; -39.9; -39.8 .. HighTxPower
AR-XP.opticalthresholds.trunk.4gfibrechannel.mm.disablefec.15min.HighLaserBias | 95.0 (%) | 0.0; 0.1; 0.2 .. 100.0
AR-XP.opticalthresholds.trunk.4gfibrechannel.mm.disablefec.15min.HighRxPower | -8.0 (dBm) | LowRxPower; LowRxPower + 0.1; LowRxPower + 0.2 .. 30.0
AR-XP.opticalthresholds.trunk.4gfibrechannel.mm.disablefec.15min.HighTxPower | 5.0 (dBm) | LowTxPower; LowTxPower + 0.1; LowTxPower + 0.2 .. 30.0
AR-XP.opticalthresholds.trunk.4gfibrechannel.mm.disablefec.15min.LowRxPower | -20.0 (dBm) | -40.0; -39.9; -39.8 .. HighRxPower
AR-XP.opticalthresholds.trunk.4gfibrechannel.mm.disablefec.15min.LowTxPower | -5.0 (dBm) | -40.0; -39.9; -39.8 .. HighTxPower
AR-XP.opticalthresholds.trunk.4gfibrechannel.mm.disablefec.1day.HighLaserBias | 96.0 (%) | 0.0; 0.1; 0.2 .. 100.0
AR-XP.opticalthresholds.trunk.4gfibrechannel.mm.disablefec.1day.HighRxPower | -8.0 (dBm) | LowRxPower; LowRxPower + 0.1; LowRxPower + 0.2 .. 30.0
AR-XP.opticalthresholds.trunk.4gfibrechannel.mm.disablefec.1day.HighTxPower | 5.0 (dBm) | LowTxPower; LowTxPower + 0.1; LowTxPower + 0.2 .. 30.0
AR-XP.opticalthresholds.trunk.4gfibrechannel.mm.disablefec.1day.LowRxPower | -20.0 (dBm) | -40.0; -39.9; -39.8 .. HighRxPower
AR-XP.opticalthresholds.trunk.4gfibrechannel.mm.disablefec.1day.LowTxPower | -5.0 (dBm) | -40.0; -39.9; -39.8 .. HighTxPower
AR-XP.opticalthresholds.trunk.4gfibrechannel.mm.disablefec.alarm.HighLaserBias | 98.0 (%) | 0.0; 0.1; 0.2 .. 100.0
AR-XP.opticalthresholds.trunk.4gfibrechannel.mm.disablefec.alarm.HighRxPower | -6.0 (dBm) | LowRxPower; LowRxPower + 0.1; LowRxPower + 0.2 .. 30.0
AR-XP.opticalthresholds.trunk.4gfibrechannel.mm.disablefec.alarm.HighTxPower | 3.0 (dBm) | LowTxPower; LowTxPower + 0.1; LowTxPower + 0.2 .. 30.0
AR-XP.opticalthresholds.trunk.4gfibrechannel.mm.disablefec.alarm.LowRxPower | -22.0 (dBm) | -40.0; -39.9; -39.8 .. HighRxPower
AR-XP.opticalthresholds.trunk.4gfibrechannel.mm.disablefec.alarm.LowTxPower | -3.0 (dBm) | -40.0; -39.9; -39.8 .. HighTxPower
AR-XP.opticalthresholds.trunk.4gfibrechannel.sm.disablefec.15min.HighLaserBias | 81.0 (%) | 0.0; 0.1; 0.2 .. 100.0
AR-XP.opticalthresholds.trunk.4gfibrechannel.sm.disablefec.15min.HighRxPower | -1.0 (dBm) | LowRxPower; LowRxPower + 0.1; LowRxPower + 0.2 .. 30.0
AR-XP.opticalthresholds.trunk.4gfibrechannel.sm.disablefec.15min.HighTxPower | 4.0 (dBm) | LowTxPower; LowTxPower + 0.1; LowTxPower + 0.2 .. 30.0
AR-XP.opticalthresholds.trunk.4gfibrechannel.sm.disablefec.15min.LowRxPower | -15.0 (dBm) | -40.0; -39.9; -39.8 .. HighRxPower
AR-XP.opticalthresholds.trunk.4gfibrechannel.sm.disablefec.15min.LowTxPower | -15.0 (dBm) | -40.0; -39.9; -39.8 .. HighTxPower
AR-XP.opticalthresholds.trunk.4gfibrechannel.sm.disablefec.1day.HighLaserBias | 85.5 (%) | 0.0; 0.1; 0.2 .. 100.0
AR-XP.opticalthresholds.trunk.4gfibrechannel.sm.disablefec.1day.HighRxPower | -1.0 (dBm) | LowRxPower; LowRxPower + 0.1; LowRxPower + 0.2 .. 30.0
AR-XP.opticalthresholds.trunk.4gfibrechannel.sm.disablefec.1day.HighTxPower | 4.0 (dBm) | LowTxPower; LowTxPower + 0.1; LowTxPower + 0.2 .. 30.0
AR-XP.opticalthresholds.trunk.4gfibrechannel.sm.disablefec.1day.LowRxPower | -15.0 (dBm) | -40.0; -39.9; -39.8 .. HighRxPower
AR-XP.opticalthresholds.trunk.4gfibrechannel.sm.disablefec.1day.LowTxPower | -15.0 (dBm) | -40.0; -39.9; -39.8 .. HighTxPower
AR-XP.opticalthresholds.trunk.4gfibrechannel.sm.disablefec.alarm.HighLaserBias | 90.0 (%) | 0.0; 0.1; 0.2 .. 100.0
AR-XP.opticalthresholds.trunk.4gfibrechannel.sm.disablefec.alarm.HighRxPower | 2.0 (dBm) | LowRxPower; LowRxPower + 0.1; LowRxPower + 0.2 .. 30.0
AR-XP.opticalthresholds.trunk.4gfibrechannel.sm.disablefec.alarm.HighTxPower | 0.0 (dBm) | LowTxPower; LowTxPower + 0.1; LowTxPower + 0.2 .. 30.0
AR-XP.opticalthresholds.trunk.4gfibrechannel.sm.disablefec.alarm.LowRxPower | -18.0 (dBm) | -40.0; -39.9; -39.8 .. HighRxPower
AR-XP.opticalthresholds.trunk.4gfibrechannel.sm.disablefec.alarm.LowTxPower | -11.0 (dBm) | -40.0; -39.9; -39.8 .. HighTxPower
AR-XP.opticalthresholds.trunk.otu1.P1L1_1D2.disabledfec.15min.HighLaserBias | 81.0 (%) | 0.0; 0.1; 0.2 .. 100.0
AR-XP.opticalthresholds.trunk.otu1.P1L1_1D2.disabledfec.15min.HighRxPower | -9.0 (dBm) | LowRxPower; LowRxPower + 0.1; LowRxPower + 0.2 .. 30.0
AR-XP.opticalthresholds.trunk.otu1.P1L1_1D2.disabledfec.15min.HighTxPower | 9.0 (dBm) | LowTxPower; LowTxPower + 0.1; LowTxPower + 0.2 .. 30.0
AR-XP.opticalthresholds.trunk.otu1.P1L1_1D2.disabledfec.15min.LowRxPower | -28.0 (dBm) | -40.0; -39.9; -39.8 .. HighRxPower
AR-XP.opticalthresholds.trunk.otu1.P1L1_1D2.disabledfec.15min.LowTxPower | -8.0 (dBm) | -40.0; -39.9; -39.8 .. HighTxPower
AR-XP.opticalthresholds.trunk.otu1.P1L1_1D2.disabledfec.1day.HighLaserBias | 85.5 (%) | 0.0; 0.1; 0.2 .. 100.0
AR-XP.opticalthresholds.trunk.otu1.P1L1_1D2.disabledfec.1day.HighRxPower | -9.0 (dBm) | LowRxPower; LowRxPower + 0.1; LowRxPower + 0.2 .. 30.0
AR-XP.opticalthresholds.trunk.otu1.P1L1_1D2.disabledfec.1day.HighTxPower | 9.0 (dBm) | LowTxPower; LowTxPower + 0.1; LowTxPower + 0.2 .. 30.0
AR-XP.opticalthresholds.trunk.otu1.P1L1_1D2.disabledfec.1day.LowRxPower | -28.0 (dBm) | -40.0; -39.9; -39.8 .. HighRxPower
AR-XP.opticalthresholds.trunk.otu1.P1L1_1D2.disabledfec.1day.LowTxPower | -8.0 (dBm) | -40.0; -39.9; -39.8 .. HighTxPower
AR-XP.opticalthresholds.trunk.otu1.P1L1_1D2.disabledfec.alarm.HighLaserBias | 90.0 (%) | 0.0; 0.1; 0.2 .. 100.0
AR-XP.opticalthresholds.trunk.otu1.P1L1_1D2.disabledfec.alarm.HighRxPower | -8.0 (dBm) | LowRxPower; LowRxPower + 0.1; LowRxPower + 0.2 .. 30.0
AR-XP.opticalthresholds.trunk.otu1.P1L1_1D2.disabledfec.alarm.HighTxPower | 4.0 (dBm) | LowTxPower; LowTxPower + 0.1; LowTxPower + 0.2 .. 30.0
AR-XP.opticalthresholds.trunk.otu1.P1L1_1D2.disabledfec.alarm.LowRxPower | -29.0 (dBm) | -40.0; -39.9; -39.8 .. HighRxPower
AR-XP.opticalthresholds.trunk.otu1.P1L1_1D2.disabledfec.alarm.LowTxPower | -3.0 (dBm) | -40.0; -39.9; -39.8 .. HighTxPower
AR-XP.opticalthresholds.trunk.otu1.P1L1_1D2.standardfec.15min.HighLaserBias | 81.0 (%) | 0.0; 0.1; 0.2 .. 100.0
AR-XP.opticalthresholds.trunk.otu1.P1L1_1D2.standardfec.15min.HighRxPower | -9.0 (dBm) | LowRxPower; LowRxPower + 0.1; LowRxPower + 0.2 .. 30.0
AR-XP.opticalthresholds.trunk.otu1.P1L1_1D2.standardfec.15min.HighTxPower | 9.0 (dBm) | LowTxPower; LowTxPower + 0.1; LowTxPower + 0.2 .. 30.0
AR-XP.opticalthresholds.trunk.otu1.P1L1_1D2.standardfec.15min.LowRxPower | -28.0 (dBm) | -40.0; -39.9; -39.8 .. HighRxPower
AR-XP.opticalthresholds.trunk.otu1.P1L1_1D2.standardfec.15min.LowTxPower | -8.0 (dBm) | -40.0; -39.9; -39.8 .. HighTxPower
AR-XP.opticalthresholds.trunk.otu1.P1L1_1D2.standardfec.1day.HighLaserBias | 85.5 (%) | 0.0; 0.1; 0.2 .. 100.0
AR-XP.opticalthresholds.trunk.otu1.P1L1_1D2.standardfec.1day.HighRxPower | -9.0 (dBm) | LowRxPower; LowRxPower + 0.1; LowRxPower + 0.2 .. 30.0
AR-XP.opticalthresholds.trunk.otu1.P1L1_1D2.standardfec.1day.HighTxPower | 9.0 (dBm) | LowTxPower; LowTxPower + 0.1; LowTxPower + 0.2 .. 30.0
AR-XP.opticalthresholds.trunk.otu1.P1L1_1D2.standardfec.1day.LowRxPower | -28.0 (dBm) | -40.0; -39.9; -39.8 .. HighRxPower
AR-XP.opticalthresholds.trunk.otu1.P1L1_1D2.standardfec.1day.LowTxPower | -8.0 (dBm) | -40.0; -39.9; -39.8 .. HighTxPower
AR-XP.opticalthresholds.trunk.otu1.P1L1_1D2.standardfec.alarm.HighLaserBias | 90.0 (%) | 0.0; 0.1; 0.2 .. 100.0
AR-XP.opticalthresholds.trunk.otu1.P1L1_1D2.standardfec.alarm.HighRxPower | -8.0 (dBm) | LowRxPower; LowRxPower + 0.1; LowRxPower + 0.2 .. 30.0
AR-XP.opticalthresholds.trunk.otu1.P1L1_1D2.standardfec.alarm.HighTxPower | 4.0 (dBm) | LowTxPower; LowTxPower + 0.1; LowTxPower + 0.2 .. 30.0
AR-XP.opticalthresholds.trunk.otu1.P1L1_1D2.standardfec.alarm.LowRxPower | -29.0 (dBm) | -40.0; -39.9; -39.8 .. HighRxPower
AR-XP.opticalthresholds.trunk.otu1.P1L1_1D2.standardfec.alarm.LowTxPower | -3.0 (dBm) | -40.0; -39.9; -39.8 .. HighTxPower
AR-XP.opticalthresholds.trunk.otu1.P1S1_1D1.disabledfec.15min.HighLaserBias | 98.0 (%) | 0.0; 0.1; 0.2 .. 100.0
AR-XP.opticalthresholds.trunk.otu1.P1S1_1D1.disabledfec.15min.HighRxPower | -9.0 (dBm) | LowRxPower; LowRxPower + 0.1; LowRxPower + 0.2 .. 30.0
AR-XP.opticalthresholds.trunk.otu1.P1S1_1D1.disabledfec.15min.HighTxPower | 9.0 (dBm) | LowTxPower; LowTxPower + 0.1; LowTxPower + 0.2 .. 30.0
AR-XP.opticalthresholds.trunk.otu1.P1S1_1D1.disabledfec.15min.LowRxPower | -27.0 (dBm) | -40.0; -39.9; -39.8 .. HighRxPower
AR-XP.opticalthresholds.trunk.otu1.P1S1_1D1.disabledfec.15min.LowTxPower | -8.0 (dBm) | -40.0; -39.9; -39.8 .. HighTxPower
AR-XP.opticalthresholds.trunk.otu1.P1S1_1D1.disabledfec.1day.HighLaserBias | 98.0 (%) | 0.0; 0.1; 0.2 .. 100.0
AR-XP.opticalthresholds.trunk.otu1.P1S1_1D1.disabledfec.1day.HighRxPower | -9.0 (dBm) | LowRxPower; LowRxPower + 0.1; LowRxPower + 0.2 .. 30.0
AR-XP.opticalthresholds.trunk.otu1.P1S1_1D1.disabledfec.1day.HighTxPower | 9.0 (dBm) | LowTxPower; LowTxPower + 0.1; LowTxPower + 0.2 .. 30.0
AR-XP.opticalthresholds.trunk.otu1.P1S1_1D1.disabledfec.1day.LowRxPower | -27.0 (dBm) | -40.0; -39.9; -39.8 .. HighRxPower
AR-XP.opticalthresholds.trunk.otu1.P1S1_1D1.disabledfec.1day.LowTxPower | -8.0 (dBm) | -40.0; -39.9; -39.8 .. HighTxPower
AR-XP.opticalthresholds.trunk.otu1.P1S1_1D1.disabledfec.alarm.HighLaserBias | 98.0 (%) | 0.0; 0.1; 0.2 .. 100.0
AR-XP.opticalthresholds.trunk.otu1.P1S1_1D1.disabledfec.alarm.HighRxPower | -6.5 (dBm) | LowRxPower; LowRxPower + 0.1; LowRxPower + 0.2 .. 30.0
AR-XP.opticalthresholds.trunk.otu1.P1S1_1D1.disabledfec.alarm.HighTxPower | 5.5 (dBm) | LowTxPower; LowTxPower + 0.1; LowTxPower + 0.2 .. 30.0
AR-XP.opticalthresholds.trunk.otu1.P1S1_1D1.disabledfec.alarm.LowRxPower | -29.5 (dBm) | -40.0; -39.9; -39.8 .. HighRxPower
AR-XP.opticalthresholds.trunk.otu1.P1S1_1D1.disabledfec.alarm.LowTxPower | -4.5 (dBm) | -40.0; -39.9; -39.8 .. HighTxPower
AR-XP.opticalthresholds.trunk.otu1.P1S1_1D1.standardfec.15min.HighLaserBias | 98.0 (%) | 0.0; 0.1; 0.2 .. 100.0
AR-XP.opticalthresholds.trunk.otu1.P1S1_1D1.standardfec.15min.HighRxPower | -9.0 (dBm) | LowRxPower; LowRxPower + 0.1; LowRxPower + 0.2 .. 30.0
AR-XP.opticalthresholds.trunk.otu1.P1S1_1D1.standardfec.15min.HighTxPower | 9.0 (dBm) | LowTxPower; LowTxPower + 0.1; LowTxPower + 0.2 .. 30.0
AR-XP.opticalthresholds.trunk.otu1.P1S1_1D1.standardfec.15min.LowRxPower | -27.0 (dBm) | -40.0; -39.9; -39.8 .. HighRxPower
AR-XP.opticalthresholds.trunk.otu1.P1S1_1D1.standardfec.15min.LowTxPower | -8.0 (dBm) | -40.0; -39.9; -39.8 .. HighTxPower
AR-XP.opticalthresholds.trunk.otu1.P1S1_1D1.standardfec.1day.HighLaserBias | 98.0 (%) | 0.0; 0.1; 0.2 .. 100.0
AR-XP.opticalthresholds.trunk.otu1.P1S1_1D1.standardfec.1day.HighRxPower | -9.0 (dBm) | LowRxPower; LowRxPower + 0.1; LowRxPower + 0.2 .. 30.0
AR-XP.opticalthresholds.trunk.otu1.P1S1_1D1.standardfec.1day.HighTxPower | 9.0 (dBm) | LowTxPower; LowTxPower + 0.1; LowTxPower + 0.2 .. 30.0
AR-XP.opticalthresholds.trunk.otu1.P1S1_1D1.standardfec.1day.LowRxPower | -27.0 (dBm) | -40.0; -39.9; -39.8 .. HighRxPower
AR-XP.opticalthresholds.trunk.otu1.P1S1_1D1.standardfec.1day.LowTxPower | -8.0 (dBm) | -40.0; -39.9; -39.8 .. HighTxPower
AR-XP.opticalthresholds.trunk.otu1.P1S1_1D1.standardfec.alarm.HighLaserBias | 98.0 (%) | 0.0; 0.1; 0.2 .. 100.0
AR-XP.opticalthresholds.trunk.otu1.P1S1_1D1.standardfec.alarm.HighRxPower | -6.5 (dBm) | LowRxPower; LowRxPower + 0.1; LowRxPower + 0.2 .. 30.0
AR-XP.opticalthresholds.trunk.otu1.P1S1_1D1.standardfec.alarm.HighTxPower | 5.5 (dBm) | LowTxPower; LowTxPower + 0.1; LowTxPower + 0.2 .. 30.0
AR-XP.opticalthresholds.trunk.otu1.P1S1_1D1.standardfec.alarm.LowRxPower | -29.5 (dBm) | -40.0; -39.9; -39.8 .. HighRxPower
AR-XP.opticalthresholds.trunk.otu1.P1S1_1D1.standardfec.alarm.LowTxPower | -4.5 (dBm) | -40.0; -39.9; -39.8 .. HighTxPower
AR-XP.opticalthresholds.trunk.otu1.dwdm.disabledfec.15min.HighLaserBias | 98.0 (%) | 0.0; 0.1; 0.2 .. 100.0
AR-XP.opticalthresholds.trunk.otu1.dwdm.disabledfec.15min.HighRxPower | -9.0 (dBm) | LowRxPower; LowRxPower + 0.1; LowRxPower + 0.2 .. 30.0
AR-XP.opticalthresholds.trunk.otu1.dwdm.disabledfec.15min.HighTxPower | 10.0 (dBm) | LowTxPower; LowTxPower + 0.1; LowTxPower + 0.2 .. 30.0
AR-XP.opticalthresholds.trunk.otu1.dwdm.disabledfec.15min.LowRxPower | -28.0 (dBm) | -40.0; -39.9; -39.8 .. HighRxPower
AR-XP.opticalthresholds.trunk.otu1.dwdm.disabledfec.15min.LowTxPower | -6.0 (dBm) | -40.0; -39.9; -39.8 .. HighTxPower
AR-XP.opticalthresholds.trunk.otu1.dwdm.disabledfec.1day.HighLaserBias | 98.0 (%) | 0.0; 0.1; 0.2 .. 100.0
AR-XP.opticalthresholds.trunk.otu1.dwdm.disabledfec.1day.HighRxPower | -9.0 (dBm) | LowRxPower; LowRxPower + 0.1; LowRxPower + 0.2 .. 30.0
AR-XP.opticalthresholds.trunk.otu1.dwdm.disabledfec.1day.HighTxPower | 10.0 (dBm) | LowTxPower; LowTxPower + 0.1; LowTxPower + 0.2 .. 30.0
AR-XP.opticalthresholds.trunk.otu1.dwdm.disabledfec.1day.LowRxPower | -28.0 (dBm) | -40.0; -39.9; -39.8 .. HighRxPower
AR-XP.opticalthresholds.trunk.otu1.dwdm.disabledfec.1day.LowTxPower | -6.0 (dBm) | -40.0; -39.9; -39.8 .. HighTxPower
AR-XP.opticalthresholds.trunk.otu1.dwdm.disabledfec.alarm.HighLaserBias | 98.0 (%) | 0.0; 0.1; 0.2 .. 100.0
AR-XP.opticalthresholds.trunk.otu1.dwdm.disabledfec.alarm.HighRxPower | -6.0 (dBm) | LowRxPower; LowRxPower + 0.1; LowRxPower + 0.2 .. 30.0
AR-XP.opticalthresholds.trunk.otu1.dwdm.disabledfec.alarm.HighTxPower | 7.0 (dBm) | LowTxPower; LowTxPower + 0.1; LowTxPower + 0.2 .. 30.0
AR-XP.opticalthresholds.trunk.otu1.dwdm.disabledfec.alarm.LowRxPower | -31.0 (dBm) | -40.0; -39.9; -39.8 .. HighRxPower
AR-XP.opticalthresholds.trunk.otu1.dwdm.disabledfec.alarm.LowTxPower | -3.0 (dBm) | -40.0; -39.9; -39.8 .. HighTxPower
AR-XP.opticalthresholds.trunk.otu1.dwdm.standardfec.15min.HighLaserBias | 98.0 (%) | 0.0; 0.1; 0.2 .. 100.0
AR-XP.opticalthresholds.trunk.otu1.dwdm.standardfec.15min.HighRxPower | -9.0 (dBm) | LowRxPower; LowRxPower + 0.1; LowRxPower + 0.2 .. 30.0
AR-XP.opticalthresholds.trunk.otu1.dwdm.standardfec.15min.HighTxPower | 10.0 (dBm) | LowTxPower; LowTxPower + 0.1; LowTxPower + 0.2 .. 30.0
AR-XP.opticalthresholds.trunk.otu1.dwdm.standardfec.15min.LowRxPower | -28.0 (dBm) | -40.0; -39.9; -39.8 .. HighRxPower
AR-XP.opticalthresholds.trunk.otu1.dwdm.standardfec.15min.LowTxPower | -6.0 (dBm) | -40.0; -39.9; -39.8 .. HighTxPower
AR-XP.opticalthresholds.trunk.otu1.dwdm.standardfec.1day.HighLaserBias | 98.0 (%) | 0.0; 0.1; 0.2 .. 100.0
AR-XP.opticalthresholds.trunk.otu1.dwdm.standardfec.1day.HighRxPower | -9.0 (dBm) | LowRxPower; LowRxPower + 0.1; LowRxPower + 0.2 .. 30.0
AR-XP.opticalthresholds.trunk.otu1.dwdm.standardfec.1day.HighTxPower | 10.0 (dBm) | LowTxPower; LowTxPower + 0.1; LowTxPower + 0.2 .. 30.0
AR-XP.opticalthresholds.trunk.otu1.dwdm.standardfec.1day.LowRxPower | -28.0 (dBm) | -40.0; -39.9; -39.8 .. HighRxPower
AR-XP.opticalthresholds.trunk.otu1.dwdm.standardfec.1day.LowTxPower | -6.0 (dBm) | -40.0; -39.9; -39.8 .. HighTxPower
AR-XP.opticalthresholds.trunk.otu1.dwdm.standardfec.alarm.HighLaserBias | 98.0 (%) | 0.0; 0.1; 0.2 .. 100.0
AR-XP.opticalthresholds.trunk.otu1.dwdm.standardfec.alarm.HighRxPower | -6.0 (dBm) | LowRxPower; LowRxPower + 0.1; LowRxPower + 0.2 .. 30.0
AR-XP.opticalthresholds.trunk.otu1.dwdm.standardfec.alarm.HighTxPower | 7.0 (dBm) | LowTxPower; LowTxPower + 0.1; LowTxPower + 0.2 .. 30.0
AR-XP.opticalthresholds.trunk.otu1.dwdm.standardfec.alarm.LowRxPower | -31.0 (dBm) | -40.0; -39.9; -39.8 .. HighRxPower
AR-XP.opticalthresholds.trunk.otu1.dwdm.standardfec.alarm.LowTxPower | -3.0 (dBm) | -40.0; -39.9; -39.8 .. HighTxPower
AR-XP.opticalthresholds.trunk.otu1.ir2.disabledfec.15min.HighLaserBias | 98.0 (%) | 0.0; 0.1; 0.2 .. 100.0
AR-XP.opticalthresholds.trunk.otu1.ir2.disabledfec.15min.HighRxPower | 2.0 (dBm) | LowRxPower; LowRxPower + 0.1; LowRxPower + 0.2 .. 30.0
AR-XP.opticalthresholds.trunk.otu1.ir2.disabledfec.15min.HighTxPower | 8.0 (dBm) | LowTxPower; LowTxPower + 0.1; LowTxPower + 0.2 .. 30.0
AR-XP.opticalthresholds.trunk.otu1.ir2.disabledfec.15min.LowRxPower | -15.8 (dBm) | -40.0; -39.9; -39.8 .. HighRxPower
AR-XP.opticalthresholds.trunk.otu1.ir2.disabledfec.15min.LowTxPower | -7.0 (dBm) | -40.0; -39.9; -39.8 .. HighTxPower
AR-XP.opticalthresholds.trunk.otu1.ir2.disabledfec.1day.HighLaserBias | 98.0 (%) | 0.0; 0.1; 0.2 .. 100.0
AR-XP.opticalthresholds.trunk.otu1.ir2.disabledfec.1day.HighRxPower | 2.0 (dBm) | LowRxPower; LowRxPower + 0.1; LowRxPower + 0.2 .. 30.0
AR-XP.opticalthresholds.trunk.otu1.ir2.disabledfec.1day.HighTxPower | 8.0 (dBm) | LowTxPower; LowTxPower + 0.1; LowTxPower + 0.2 .. 30.0
AR-XP.opticalthresholds.trunk.otu1.ir2.disabledfec.1day.LowRxPower | -15.8 (dBm) | -40.0; -39.9; -39.8 .. HighRxPower
AR-XP.opticalthresholds.trunk.otu1.ir2.disabledfec.1day.LowTxPower | -7.0 (dBm) | -40.0; -39.9; -39.8 .. HighTxPower
AR-XP.opticalthresholds.trunk.otu1.ir2.disabledfec.alarm.HighLaserBias | 98.0 (%) | 0.0; 0.1; 0.2 .. 100.0
AR-XP.opticalthresholds.trunk.otu1.ir2.disabledfec.alarm.HighRxPower | 4.5 (dBm) | LowRxPower; LowRxPower + 0.1; LowRxPower + 0.2 .. 30.0
AR-XP.opticalthresholds.trunk.otu1.ir2.disabledfec.alarm.HighTxPower | 4.5 (dBm) | LowTxPower; LowTxPower + 0.1; LowTxPower + 0.2 .. 30.0
AR-XP.opticalthresholds.trunk.otu1.ir2.disabledfec.alarm.LowRxPower | -18.3 (dBm) | -40.0; -39.9; -39.8 .. HighRxPower
AR-XP.opticalthresholds.trunk.otu1.ir2.disabledfec.alarm.LowTxPower | -3.5 (dBm) | -40.0; -39.9; -39.8 .. HighTxPower
AR-XP.opticalthresholds.trunk.otu1.lr2.disabledfec.15min.HighLaserBias | 98.0 (%) | 0.0; 0.1; 0.2 .. 100.0
AR-XP.opticalthresholds.trunk.otu1.lr2.disabledfec.15min.HighRxPower | -7.0 (dBm) | LowRxPower; LowRxPower + 0.1; LowRxPower + 0.2 .. 30.0
AR-XP.opticalthresholds.trunk.otu1.lr2.disabledfec.15min.HighTxPower | 10.0 (dBm) | LowTxPower; LowTxPower + 0.1; LowTxPower + 0.2 .. 30.0
AR-XP.opticalthresholds.trunk.otu1.lr2.disabledfec.15min.LowRxPower | -24.0 (dBm) | -40.0; -39.9; -39.8 .. HighRxPower
AR-XP.opticalthresholds.trunk.otu1.lr2.disabledfec.15min.LowTxPower | -6.0 (dBm) | -40.0; -39.9; -39.8 .. HighTxPower
AR-XP.opticalthresholds.trunk.otu1.lr2.disabledfec.1day.HighLaserBias | 98.0 (%) | 0.0; 0.1; 0.2 .. 100.0
AR-XP.opticalthresholds.trunk.otu1.lr2.disabledfec.1day.HighRxPower | -7.0 (dBm) | LowRxPower; LowRxPower + 0.1; LowRxPower + 0.2 .. 30.0
AR-XP.opticalthresholds.trunk.otu1.lr2.disabledfec.1day.HighTxPower | 10.0 (dBm) | LowTxPower; LowTxPower + 0.1; LowTxPower + 0.2 .. 30.0
AR-XP.opticalthresholds.trunk.otu1.lr2.disabledfec.1day.LowRxPower | -24.0 (dBm) | -40.0; -39.9; -39.8 .. HighRxPower
AR-XP.opticalthresholds.trunk.otu1.lr2.disabledfec.1day.LowTxPower | -6.0 (dBm) | -40.0; -39.9; -39.8 .. HighTxPower
AR-XP.opticalthresholds.trunk.otu1.lr2.disabledfec.alarm.HighLaserBias | 98.0 (%) | 0.0; 0.1; 0.2 .. 100.0
AR-XP.opticalthresholds.trunk.otu1.lr2.disabledfec.alarm.HighRxPower | -4.5 (dBm) | LowRxPower; LowRxPower + 0.1; LowRxPower + 0.2 .. 30.0
AR-XP.opticalthresholds.trunk.otu1.lr2.disabledfec.alarm.HighTxPower | 6.5 (dBm) | LowTxPower; LowTxPower + 0.1; LowTxPower + 0.2 .. 30.0
AR-XP.opticalthresholds.trunk.otu1.lr2.disabledfec.alarm.LowRxPower | -26.5 (dBm) | -40.0; -39.9; -39.8 .. HighRxPower
AR-XP.opticalthresholds.trunk.otu1.lr2.disabledfec.alarm.LowTxPower | -2.5 (dBm) | -40.0; -39.9; -39.8 .. HighTxPower
AR-XP.opticalthresholds.trunk.otu1.lr2.standardfec.15min.HighLaserBias | 98.0 (%) | 0.0; 0.1; 0.2 .. 100.0
AR-XP.opticalthresholds.trunk.otu1.lr2.standardfec.15min.HighRxPower | -7.0 (dBm) | LowRxPower; LowRxPower + 0.1; LowRxPower + 0.2 .. 30.0
AR-XP.opticalthresholds.trunk.otu1.lr2.standardfec.15min.HighTxPower | 9.0 (dBm) | LowTxPower; LowTxPower + 0.1; LowTxPower + 0.2 .. 30.0
AR-XP.opticalthresholds.trunk.otu1.lr2.standardfec.15min.LowRxPower | -27.0 (dBm) | -40.0; -39.9; -39.8 .. HighRxPower
AR-XP.opticalthresholds.trunk.otu1.lr2.standardfec.15min.LowTxPower | -7.0 (dBm) | -40.0; -39.9; -39.8 .. HighTxPower
AR-XP.opticalthresholds.trunk.otu1.lr2.standardfec.1day.HighLaserBias | 98.0 (%) | 0.0; 0.1; 0.2 .. 100.0
AR-XP.opticalthresholds.trunk.otu1.lr2.standardfec.1day.HighRxPower | -7.0 (dBm) | LowRxPower; LowRxPower + 0.1; LowRxPower + 0.2 .. 30.0
AR-XP.opticalthresholds.trunk.otu1.lr2.standardfec.1day.HighTxPower | 9.0 (dBm) | LowTxPower; LowTxPower + 0.1; LowTxPower + 0.2 .. 30.0
AR-XP.opticalthresholds.trunk.otu1.lr2.standardfec.1day.LowRxPower | -27.0 (dBm) | -40.0; -39.9; -39.8 .. HighRxPower
AR-XP.opticalthresholds.trunk.otu1.lr2.standardfec.1day.LowTxPower | -7.0 (dBm) | -40.0; -39.9; -39.8 .. HighTxPower
AR-XP.opticalthresholds.trunk.otu1.lr2.standardfec.alarm.HighLaserBias | 98.0 (%) | 0.0; 0.1; 0.2 .. 100.0
AR-XP.opticalthresholds.trunk.otu1.lr2.standardfec.alarm.HighRxPower | -4.5 (dBm) | LowRxPower; LowRxPower + 0.1; LowRxPower + 0.2 .. 30.0
AR-XP.opticalthresholds.trunk.otu1.lr2.standardfec.alarm.HighTxPower | 5.5 (dBm) | LowTxPower; LowTxPower + 0.1; LowTxPower + 0.2 .. 30.0
AR-XP.opticalthresholds.trunk.otu1.lr2.standardfec.alarm.LowRxPower | -29.5 (dBm) | -40.0; -39.9; -39.8 .. HighRxPower
AR-XP.opticalthresholds.trunk.otu1.lr2.standardfec.alarm.LowTxPower | -3.5 (dBm) | -40.0; -39.9; -39.8 .. HighTxPower
AR-XP.opticalthresholds.trunk.otu1.sr.disabledfec.15min.HighLaserBias | 95.0 (%) | 0.0; 0.1; 0.2 .. 100.0
AR-XP.opticalthresholds.trunk.otu1.sr.disabledfec.15min.HighRxPower | -8.0 (dBm) | LowRxPower; LowRxPower + 0.1; LowRxPower + 0.2 .. 30.0
AR-XP.opticalthresholds.trunk.otu1.sr.disabledfec.15min.HighTxPower | 5.0 (dBm) | LowTxPower; LowTxPower + 0.1; LowTxPower + 0.2 .. 30.0
AR-XP.opticalthresholds.trunk.otu1.sr.disabledfec.15min.LowRxPower | -20.0 (dBm) | -40.0; -39.9; -39.8 .. HighRxPower
AR-XP.opticalthresholds.trunk.otu1.sr.disabledfec.15min.LowTxPower | -5.0 (dBm) | -40.0; -39.9; -39.8 .. HighTxPower
AR-XP.opticalthresholds.trunk.otu1.sr.disabledfec.1day.HighLaserBias | 96.0 (%) | 0.0; 0.1; 0.2 .. 100.0
AR-XP.opticalthresholds.trunk.otu1.sr.disabledfec.1day.HighRxPower | -8.0 (dBm) | LowRxPower; LowRxPower + 0.1; LowRxPower + 0.2 .. 30.0
AR-XP.opticalthresholds.trunk.otu1.sr.disabledfec.1day.HighTxPower | 5.0 (dBm) | LowTxPower; LowTxPower + 0.1; LowTxPower + 0.2 .. 30.0
AR-XP.opticalthresholds.trunk.otu1.sr.disabledfec.1day.LowRxPower | -20.0 (dBm) | -40.0; -39.9; -39.8 .. HighRxPower
AR-XP.opticalthresholds.trunk.otu1.sr.disabledfec.1day.LowTxPower | -5.0 (dBm) | -40.0; -39.9; -39.8 .. HighTxPower
AR-XP.opticalthresholds.trunk.otu1.sr.disabledfec.alarm.HighLaserBias | 98.0 (%) | 0.0; 0.1; 0.2 .. 100.0
AR-XP.opticalthresholds.trunk.otu1.sr.disabledfec.alarm.HighRxPower | -6.0 (dBm) | LowRxPower; LowRxPower + 0.1; LowRxPower + 0.2 .. 30.0
AR-XP.opticalthresholds.trunk.otu1.sr.disabledfec.alarm.HighTxPower | 3.0 (dBm) | LowTxPower; LowTxPower + 0.1; LowTxPower + 0.2 .. 30.0
AR-XP.opticalthresholds.trunk.otu1.sr.disabledfec.alarm.LowRxPower | -22.0 (dBm) | -40.0; -39.9; -39.8 .. HighRxPower
AR-XP.opticalthresholds.trunk.otu1.sr.disabledfec.alarm.LowTxPower | -3.0 (dBm) | -40.0; -39.9; -39.8 .. HighTxPower
AR-XP.opticalthresholds.trunk.otu1.sr1.disabledfec.15min.HighLaserBias | 98.0 (%) | 0.0; 0.1; 0.2 .. 100.0
AR-XP.opticalthresholds.trunk.otu1.sr1.disabledfec.15min.HighRxPower | 0.5 (dBm) | LowRxPower; LowRxPower + 0.1; LowRxPower + 0.2 .. 30.0
AR-XP.opticalthresholds.trunk.otu1.sr1.disabledfec.15min.HighTxPower | 6.5 (dBm) | LowTxPower; LowTxPower + 0.1; LowTxPower + 0.2 .. 30.0
AR-XP.opticalthresholds.trunk.otu1.sr1.disabledfec.15min.LowRxPower | -14.4 (dBm) | -40.0; -39.9; -39.8 .. HighRxPower
AR-XP.opticalthresholds.trunk.otu1.sr1.disabledfec.15min.LowTxPower | -12.0 (dBm) | -40.0; -39.9; -39.8 .. HighTxPower
AR-XP.opticalthresholds.trunk.otu1.sr1.disabledfec.1day.HighLaserBias | 98.0 (%) | 0.0; 0.1; 0.2 .. 100.0
AR-XP.opticalthresholds.trunk.otu1.sr1.disabledfec.1day.HighRxPower | 0.5 (dBm) | LowRxPower; LowRxPower + 0.1; LowRxPower + 0.2 .. 30.0
AR-XP.opticalthresholds.trunk.otu1.sr1.disabledfec.1day.HighTxPower | 6.5 (dBm) | LowTxPower; LowTxPower + 0.1; LowTxPower + 0.2 .. 30.0
AR-XP.opticalthresholds.trunk.otu1.sr1.disabledfec.1day.LowRxPower | -14.4 (dBm) | -40.0; -39.9; -39.8 .. HighRxPower
AR-XP.opticalthresholds.trunk.otu1.sr1.disabledfec.1day.LowTxPower | -12.0 (dBm) | -40.0; -39.9; -39.8 .. HighTxPower
AR-XP.opticalthresholds.trunk.otu1.sr1.disabledfec.alarm.HighLaserBias | 98.0 (%) | 0.0; 0.1; 0.2 .. 100.0
AR-XP.opticalthresholds.trunk.otu1.sr1.disabledfec.alarm.HighRxPower | 3.0 (dBm) | LowRxPower; LowRxPower + 0.1; LowRxPower + 0.2 .. 30.0
AR-XP.opticalthresholds.trunk.otu1.sr1.disabledfec.alarm.HighTxPower | 3.0 (dBm) | LowTxPower; LowTxPower + 0.1; LowTxPower + 0.2 .. 30.0
AR-XP.opticalthresholds.trunk.otu1.sr1.disabledfec.alarm.LowRxPower | -16.9 (dBm) | -40.0; -39.9; -39.8 .. HighRxPower
AR-XP.opticalthresholds.trunk.otu1.sr1.disabledfec.alarm.LowTxPower | -8.5 (dBm) | -40.0; -39.9; -39.8 .. HighTxPower
AR-XP.opticalthresholds.trunk.otu2.P1I1_2D1.disabledfec.15min.HighLaserBias | 98.0 (%) | 0.0; 0.1; 0.2 .. 100.0
AR-XP.opticalthresholds.trunk.otu2.P1I1_2D1.disabledfec.15min.HighRxPower | 0.5 (dBm) | LowRxPower; LowRxPower + 0.1; LowRxPower + 0.2 .. 30.0
AR-XP.opticalthresholds.trunk.otu2.P1I1_2D1.disabledfec.15min.HighTxPower | 6.5 (dBm) | LowTxPower; LowTxPower + 0.1; LowTxPower + 0.2 .. 30.0
AR-XP.opticalthresholds.trunk.otu2.P1I1_2D1.disabledfec.15min.LowRxPower | -14.4 (dBm) | -40.0; -39.9; -39.8 .. HighRxPower
AR-XP.opticalthresholds.trunk.otu2.P1I1_2D1.disabledfec.15min.LowTxPower | -12.0 (dBm) | -40.0; -39.9; -39.8 .. HighTxPower
AR-XP.opticalthresholds.trunk.otu2.P1I1_2D1.disabledfec.1day.HighLaserBias | 98.0 (%) | 0.0; 0.1; 0.2 .. 100.0
AR-XP.opticalthresholds.trunk.otu2.P1I1_2D1.disabledfec.1day.HighRxPower | 0.5 (dBm) | LowRxPower; LowRxPower + 0.1; LowRxPower + 0.2 .. 30.0
AR-XP.opticalthresholds.trunk.otu2.P1I1_2D1.disabledfec.1day.HighTxPower | 6.5 (dBm) | LowTxPower; LowTxPower + 0.1; LowTxPower + 0.2 .. 30.0
AR-XP.opticalthresholds.trunk.otu2.P1I1_2D1.disabledfec.1day.LowRxPower | -14.4 (dBm) | -40.0; -39.9; -39.8 .. HighRxPower
AR-XP.opticalthresholds.trunk.otu2.P1I1_2D1.disabledfec.1day.LowTxPower | -12.0 (dBm) | -40.0; -39.9; -39.8 .. HighTxPower
AR-XP.opticalthresholds.trunk.otu2.P1I1_2D1.disabledfec.alarm.HighLaserBias | 98.0 (%) | 0.0; 0.1; 0.2 .. 100.0
AR-XP.opticalthresholds.trunk.otu2.P1I1_2D1.disabledfec.alarm.HighRxPower | 3.0 (dBm) | LowRxPower; LowRxPower + 0.1; LowRxPower + 0.2 .. 30.0
AR-XP.opticalthresholds.trunk.otu2.P1I1_2D1.disabledfec.alarm.HighTxPower | 3.0 (dBm) | LowTxPower; LowTxPower + 0.1; LowTxPower + 0.2 .. 30.0
AR-XP.opticalthresholds.trunk.otu2.P1I1_2D1.disabledfec.alarm.LowRxPower | -16.9 (dBm) | -40.0; -39.9; -39.8 .. HighRxPower
AR-XP.opticalthresholds.trunk.otu2.P1I1_2D1.disabledfec.alarm.LowTxPower | -8.5 (dBm) | -40.0; -39.9; -39.8 .. HighTxPower
AR-XP.opticalthresholds.trunk.otu2.P1I1_2D1.enhancedfecI_4.15min.HighLaserBias | 98.0 (%) | 0.0; 0.1; 0.2 .. 100.0
AR-XP.opticalthresholds.trunk.otu2.P1I1_2D1.enhancedfecI_4.15min.HighRxPower | 0.5 (dBm) | LowRxPower; LowRxPower + 0.1; LowRxPower + 0.2 .. 30.0
AR-XP.opticalthresholds.trunk.otu2.P1I1_2D1.enhancedfecI_4.15min.HighTxPower | 6.5 (dBm) | LowTxPower; LowTxPower + 0.1; LowTxPower + 0.2 .. 30.0
AR-XP.opticalthresholds.trunk.otu2.P1I1_2D1.enhancedfecI_4.15min.LowRxPower | -14.4 (dBm) | -40.0; -39.9; -39.8 .. HighRxPower
AR-XP.opticalthresholds.trunk.otu2.P1I1_2D1.enhancedfecI_4.15min.LowTxPower | -12.0 (dBm) | -40.0; -39.9; -39.8 .. HighTxPower
AR-XP.opticalthresholds.trunk.otu2.P1I1_2D1.enhancedfecI_4.1day.HighLaserBias | 98.0 (%) | 0.0; 0.1; 0.2 .. 100.0
AR-XP.opticalthresholds.trunk.otu2.P1I1_2D1.enhancedfecI_4.1day.HighRxPower | 0.5 (dBm) | LowRxPower; LowRxPower + 0.1; LowRxPower + 0.2 .. 30.0
AR-XP.opticalthresholds.trunk.otu2.P1I1_2D1.enhancedfecI_4.1day.HighTxPower | 6.5 (dBm) | LowTxPower; LowTxPower + 0.1; LowTxPower + 0.2 .. 30.0
AR-XP.opticalthresholds.trunk.otu2.P1I1_2D1.enhancedfecI_4.1day.LowRxPower | -14.4 (dBm) | -40.0; -39.9; -39.8 .. HighRxPower
AR-XP.opticalthresholds.trunk.otu2.P1I1_2D1.enhancedfecI_4.1day.LowTxPower | -12.0 (dBm) | -40.0; -39.9; -39.8 .. HighTxPower
AR-XP.opticalthresholds.trunk.otu2.P1I1_2D1.enhancedfecI_4.alarm.HighLaserBias | 98.0 (%) | 0.0; 0.1; 0.2 .. 100.0
AR-XP.opticalthresholds.trunk.otu2.P1I1_2D1.enhancedfecI_4.alarm.HighRxPower | 3.0 (dBm) | LowRxPower; LowRxPower + 0.1; LowRxPower + 0.2 .. 30.0
AR-XP.opticalthresholds.trunk.otu2.P1I1_2D1.enhancedfecI_4.alarm.HighTxPower | 3.0 (dBm) | LowTxPower; LowTxPower + 0.1; LowTxPower + 0.2 .. 30.0
AR-XP.opticalthresholds.trunk.otu2.P1I1_2D1.enhancedfecI_4.alarm.LowRxPower | -16.9 (dBm) | -40.0; -39.9; -39.8 .. HighRxPower
AR-XP.opticalthresholds.trunk.otu2.P1I1_2D1.enhancedfecI_4.alarm.LowTxPower | -8.5 (dBm) | -40.0; -39.9; -39.8 .. HighTxPower
AR-XP.opticalthresholds.trunk.otu2.P1I1_2D1.enhancedfecI_7.15min.HighLaserBias | 98.0 (%) | 0.0; 0.1; 0.2 .. 100.0
AR-XP.opticalthresholds.trunk.otu2.P1I1_2D1.enhancedfecI_7.15min.HighRxPower | 0.5 (dBm) | LowRxPower; LowRxPower + 0.1; LowRxPower + 0.2 .. 30.0
AR-XP.opticalthresholds.trunk.otu2.P1I1_2D1.enhancedfecI_7.15min.HighTxPower | 6.5 (dBm) | LowTxPower; LowTxPower + 0.1; LowTxPower + 0.2 .. 30.0
AR-XP.opticalthresholds.trunk.otu2.P1I1_2D1.enhancedfecI_7.15min.LowRxPower | -14.4 (dBm) | -40.0; -39.9; -39.8 .. HighRxPower
AR-XP.opticalthresholds.trunk.otu2.P1I1_2D1.enhancedfecI_7.15min.LowTxPower | -12.0 (dBm) | -40.0; -39.9; -39.8 .. HighTxPower
AR-XP.opticalthresholds.trunk.otu2.P1I1_2D1.enhancedfecI_7.1day.HighLaserBias | 98.0 (%) | 0.0; 0.1; 0.2 .. 100.0
AR-XP.opticalthresholds.trunk.otu2.P1I1_2D1.enhancedfecI_7.1day.HighRxPower | 0.5 (dBm) | LowRxPower; LowRxPower + 0.1; LowRxPower + 0.2 .. 30.0
AR-XP.opticalthresholds.trunk.otu2.P1I1_2D1.enhancedfecI_7.1day.HighTxPower | 6.5 (dBm) | LowTxPower; LowTxPower + 0.1; LowTxPower + 0.2 .. 30.0
AR-XP.opticalthresholds.trunk.otu2.P1I1_2D1.enhancedfecI_7.1day.LowRxPower | -14.4 (dBm) | -40.0; -39.9; -39.8 .. HighRxPower
AR-XP.opticalthresholds.trunk.otu2.P1I1_2D1.enhancedfecI_7.1day.LowTxPower | -12.0 (dBm) | -40.0; -39.9; -39.8 .. HighTxPower
AR-XP.opticalthresholds.trunk.otu2.P1I1_2D1.enhancedfecI_7.alarm.HighLaserBias | 98.0 (%) | 0.0; 0.1; 0.2 .. 100.0
AR-XP.opticalthresholds.trunk.otu2.P1I1_2D1.enhancedfecI_7.alarm.HighRxPower | 3.0 (dBm) | LowRxPower; LowRxPower + 0.1; LowRxPower + 0.2 .. 30.0
AR-XP.opticalthresholds.trunk.otu2.P1I1_2D1.enhancedfecI_7.alarm.HighTxPower | 3.0 (dBm) | LowTxPower; LowTxPower + 0.1; LowTxPower + 0.2 .. 30.0
AR-XP.opticalthresholds.trunk.otu2.P1I1_2D1.enhancedfecI_7.alarm.LowRxPower | -16.9 (dBm) | -40.0; -39.9; -39.8 .. HighRxPower
AR-XP.opticalthresholds.trunk.otu2.P1I1_2D1.enhancedfecI_7.alarm.LowTxPower | -8.5 (dBm) | -40.0; -39.9; -39.8 .. HighTxPower
AR-XP.opticalthresholds.trunk.otu2.P1I1_2D1.standardfec.15min.HighLaserBias | 98.0 (%) | 0.0; 0.1; 0.2 .. 100.0
AR-XP.opticalthresholds.trunk.otu2.P1I1_2D1.standardfec.15min.HighRxPower | 0.5 (dBm) | LowRxPower; LowRxPower + 0.1; LowRxPower + 0.2 .. 30.0
AR-XP.opticalthresholds.trunk.otu2.P1I1_2D1.standardfec.15min.HighTxPower | 6.5 (dBm) | LowTxPower; LowTxPower + 0.1; LowTxPower + 0.2 .. 30.0
AR-XP.opticalthresholds.trunk.otu2.P1I1_2D1.standardfec.15min.LowRxPower | -14.4 (dBm) | -40.0; -39.9; -39.8 .. HighRxPower
AR-XP.opticalthresholds.trunk.otu2.P1I1_2D1.standardfec.15min.LowTxPower | -12.0 (dBm) | -40.0; -39.9; -39.8 .. HighTxPower
AR-XP.opticalthresholds.trunk.otu2.P1I1_2D1.standardfec.1day.HighLaserBias | 98.0 (%) | 0.0; 0.1; 0.2 .. 100.0
AR-XP.opticalthresholds.trunk.otu2.P1I1_2D1.standardfec.1day.HighRxPower | 0.5 (dBm) | LowRxPower; LowRxPower + 0.1; LowRxPower + 0.2 .. 30.0
AR-XP.opticalthresholds.trunk.otu2.P1I1_2D1.standardfec.1day.HighTxPower | 6.5 (dBm) | LowTxPower; LowTxPower + 0.1; LowTxPower + 0.2 .. 30.0
AR-XP.opticalthresholds.trunk.otu2.P1I1_2D1.standardfec.1day.LowRxPower | -14.4 (dBm) | -40.0; -39.9; -39.8 .. HighRxPower
AR-XP.opticalthresholds.trunk.otu2.P1I1_2D1.standardfec.1day.LowTxPower | -12.0 (dBm) | -40.0; -39.9; -39.8 .. HighTxPower
AR-XP.opticalthresholds.trunk.otu2.P1I1_2D1.standardfec.alarm.HighLaserBias | 98.0 (%) | 0.0; 0.1; 0.2 .. 100.0
AR-XP.opticalthresholds.trunk.otu2.P1I1_2D1.standardfec.alarm.HighRxPower | 3.0 (dBm) | LowRxPower; LowRxPower + 0.1; LowRxPower + 0.2 .. 30.0
AR-XP.opticalthresholds.trunk.otu2.P1I1_2D1.standardfec.alarm.HighTxPower | 3.0 (dBm) | LowTxPower; LowTxPower + 0.1; LowTxPower + 0.2 .. 30.0
AR-XP.opticalthresholds.trunk.otu2.P1I1_2D1.standardfec.alarm.LowRxPower | -16.9 (dBm) | -40.0; -39.9; -39.8 .. HighRxPower
AR-XP.opticalthresholds.trunk.otu2.P1I1_2D1.standardfec.alarm.LowTxPower | -8.5 (dBm) | -40.0; -39.9; -39.8 .. HighTxPower
AR-XP.opticalthresholds.trunk.otu2.P1L1_2D2.disabledfec.15min.HighLaserBias | 98.0 (%) | 0.0; 0.1; 0.2 .. 100.0
AR-XP.opticalthresholds.trunk.otu2.P1L1_2D2.disabledfec.15min.HighRxPower | -7.0 (dBm) | LowRxPower; LowRxPower + 0.1; LowRxPower + 0.2 .. 30.0
AR-XP.opticalthresholds.trunk.otu2.P1L1_2D2.disabledfec.15min.HighTxPower | 10.0 (dBm) | LowTxPower; LowTxPower + 0.1; LowTxPower + 0.2 .. 30.0
AR-XP.opticalthresholds.trunk.otu2.P1L1_2D2.disabledfec.15min.LowRxPower | -24.0 (dBm) | -40.0; -39.9; -39.8 .. HighRxPower
AR-XP.opticalthresholds.trunk.otu2.P1L1_2D2.disabledfec.15min.LowTxPower | -6.0 (dBm) | -40.0; -39.9; -39.8 .. HighTxPower
AR-XP.opticalthresholds.trunk.otu2.P1L1_2D2.disabledfec.1day.HighLaserBias | 98.0 (%) | 0.0; 0.1; 0.2 .. 100.0
AR-XP.opticalthresholds.trunk.otu2.P1L1_2D2.disabledfec.1day.HighRxPower | -7.0 (dBm) | LowRxPower; LowRxPower + 0.1; LowRxPower + 0.2 .. 30.0
AR-XP.opticalthresholds.trunk.otu2.P1L1_2D2.disabledfec.1day.HighTxPower | 10.0 (dBm) | LowTxPower; LowTxPower + 0.1; LowTxPower + 0.2 .. 30.0
AR-XP.opticalthresholds.trunk.otu2.P1L1_2D2.disabledfec.1day.LowRxPower | -24.0 (dBm) | -40.0; -39.9; -39.8 .. HighRxPower
AR-XP.opticalthresholds.trunk.otu2.P1L1_2D2.disabledfec.1day.LowTxPower | -6.0 (dBm) | -40.0; -39.9; -39.8 .. HighTxPower
AR-XP.opticalthresholds.trunk.otu2.P1L1_2D2.disabledfec.alarm.HighLaserBias | 98.0 (%) | 0.0; 0.1; 0.2 .. 100.0
AR-XP.opticalthresholds.trunk.otu2.P1L1_2D2.disabledfec.alarm.HighRxPower | -4.5 (dBm) | LowRxPower; LowRxPower + 0.1; LowRxPower + 0.2 .. 30.0
AR-XP.opticalthresholds.trunk.otu2.P1L1_2D2.disabledfec.alarm.HighTxPower | 6.5 (dBm) | LowTxPower; LowTxPower + 0.1; LowTxPower + 0.2 .. 30.0
AR-XP.opticalthresholds.trunk.otu2.P1L1_2D2.disabledfec.alarm.LowRxPower | -26.5 (dBm) | -40.0; -39.9; -39.8 .. HighRxPower
AR-XP.opticalthresholds.trunk.otu2.P1L1_2D2.disabledfec.alarm.LowTxPower | -2.5 (dBm) | -40.0; -39.9; -39.8 .. HighTxPower
AR-XP.opticalthresholds.trunk.otu2.P1L1_2D2.enhancedfecI_4.15min.HighLaserBias | 98.0 (%) | 0.0; 0.1; 0.2 .. 100.0
AR-XP.opticalthresholds.trunk.otu2.P1L1_2D2.enhancedfecI_4.15min.HighRxPower | -7.0 (dBm) | LowRxPower; LowRxPower + 0.1; LowRxPower + 0.2 .. 30.0
AR-XP.opticalthresholds.trunk.otu2.P1L1_2D2.enhancedfecI_4.15min.HighTxPower | 10.0 (dBm) | LowTxPower; LowTxPower + 0.1; LowTxPower + 0.2 .. 30.0
AR-XP.opticalthresholds.trunk.otu2.P1L1_2D2.enhancedfecI_4.15min.LowRxPower | -24.0 (dBm) | -40.0; -39.9; -39.8 .. HighRxPower
AR-XP.opticalthresholds.trunk.otu2.P1L1_2D2.enhancedfecI_4.15min.LowTxPower | -6.0 (dBm) | -40.0; -39.9; -39.8 .. HighTxPower
AR-XP.opticalthresholds.trunk.otu2.P1L1_2D2.enhancedfecI_4.1day.HighLaserBias | 98.0 (%) | 0.0; 0.1; 0.2 .. 100.0
AR-XP.opticalthresholds.trunk.otu2.P1L1_2D2.enhancedfecI_4.1day.HighRxPower | -7.0 (dBm) | LowRxPower; LowRxPower + 0.1; LowRxPower + 0.2 .. 30.0
AR-XP.opticalthresholds.trunk.otu2.P1L1_2D2.enhancedfecI_4.1day.HighTxPower | 10.0 (dBm) | LowTxPower; LowTxPower + 0.1; LowTxPower + 0.2 .. 30.0
AR-XP.opticalthresholds.trunk.otu2.P1L1_2D2.enhancedfecI_4.1day.LowRxPower | -24.0 (dBm) | -40.0; -39.9; -39.8 .. HighRxPower
AR-XP.opticalthresholds.trunk.otu2.P1L1_2D2.enhancedfecI_4.1day.LowTxPower | -6.0 (dBm) | -40.0; -39.9; -39.8 .. HighTxPower
AR-XP.opticalthresholds.trunk.otu2.P1L1_2D2.enhancedfecI_4.alarm.HighLaserBias | 98.0 (%) | 0.0; 0.1; 0.2 .. 100.0
AR-XP.opticalthresholds.trunk.otu2.P1L1_2D2.enhancedfecI_4.alarm.HighRxPower | -4.5 (dBm) | LowRxPower; LowRxPower + 0.1; LowRxPower + 0.2 .. 30.0
AR-XP.opticalthresholds.trunk.otu2.P1L1_2D2.enhancedfecI_4.alarm.HighTxPower | 6.5 (dBm) | LowTxPower; LowTxPower + 0.1; LowTxPower + 0.2 .. 30.0
AR-XP.opticalthresholds.trunk.otu2.P1L1_2D2.enhancedfecI_4.alarm.LowRxPower | -26.5 (dBm) | -40.0; -39.9; -39.8 .. HighRxPower
AR-XP.opticalthresholds.trunk.otu2.P1L1_2D2.enhancedfecI_4.alarm.LowTxPower | -2.5 (dBm) | -40.0; -39.9; -39.8 .. HighTxPower
AR-XP.opticalthresholds.trunk.otu2.P1L1_2D2.enhancedfecI_7.15min.HighLaserBias | 98.0 (%) | 0.0; 0.1; 0.2 .. 100.0
AR-XP.opticalthresholds.trunk.otu2.P1L1_2D2.enhancedfecI_7.15min.HighRxPower | -7.0 (dBm) | LowRxPower; LowRxPower + 0.1; LowRxPower + 0.2 .. 30.0
AR-XP.opticalthresholds.trunk.otu2.P1L1_2D2.enhancedfecI_7.15min.HighTxPower | 10.0 (dBm) | LowTxPower; LowTxPower + 0.1; LowTxPower + 0.2 .. 30.0
AR-XP.opticalthresholds.trunk.otu2.P1L1_2D2.enhancedfecI_7.15min.LowRxPower | -24.0 (dBm) | -40.0; -39.9; -39.8 .. HighRxPower
AR-XP.opticalthresholds.trunk.otu2.P1L1_2D2.enhancedfecI_7.15min.LowTxPower | -6.0 (dBm) | -40.0; -39.9; -39.8 .. HighTxPower
AR-XP.opticalthresholds.trunk.otu2.P1L1_2D2.enhancedfecI_7.1day.HighLaserBias | 98.0 (%) | 0.0; 0.1; 0.2 .. 100.0
AR-XP.opticalthresholds.trunk.otu2.P1L1_2D2.enhancedfecI_7.1day.HighRxPower | -7.0 (dBm) | LowRxPower; LowRxPower + 0.1; LowRxPower + 0.2 .. 30.0
AR-XP.opticalthresholds.trunk.otu2.P1L1_2D2.enhancedfecI_7.1day.HighTxPower | 10.0 (dBm) | LowTxPower; LowTxPower + 0.1; LowTxPower + 0.2 .. 30.0
AR-XP.opticalthresholds.trunk.otu2.P1L1_2D2.enhancedfecI_7.1day.LowRxPower | -24.0 (dBm) | -40.0; -39.9; -39.8 .. HighRxPower
AR-XP.opticalthresholds.trunk.otu2.P1L1_2D2.enhancedfecI_7.1day.LowTxPower | -6.0 (dBm) | -40.0; -39.9; -39.8 .. HighTxPower
AR-XP.opticalthresholds.trunk.otu2.P1L1_2D2.enhancedfecI_7.alarm.HighLaserBias | 98.0 (%) | 0.0; 0.1; 0.2 .. 100.0
AR-XP.opticalthresholds.trunk.otu2.P1L1_2D2.enhancedfecI_7.alarm.HighRxPower | -4.5 (dBm) | LowRxPower; LowRxPower + 0.1; LowRxPower + 0.2 .. 30.0
AR-XP.opticalthresholds.trunk.otu2.P1L1_2D2.enhancedfecI_7.alarm.HighTxPower | 6.5 (dBm) | LowTxPower; LowTxPower + 0.1; LowTxPower + 0.2 .. 30.0
AR-XP.opticalthresholds.trunk.otu2.P1L1_2D2.enhancedfecI_7.alarm.LowRxPower | -26.5 (dBm) | -40.0; -39.9; -39.8 .. HighRxPower
AR-XP.opticalthresholds.trunk.otu2.P1L1_2D2.enhancedfecI_7.alarm.LowTxPower | -2.5 (dBm) | -40.0; -39.9; -39.8 .. HighTxPower
AR-XP.opticalthresholds.trunk.otu2.P1L1_2D2.standardfec.15min.HighLaserBias | 98.0 (%) | 0.0; 0.1; 0.2 .. 100.0
AR-XP.opticalthresholds.trunk.otu2.P1L1_2D2.standardfec.15min.HighRxPower | -7.0 (dBm) | LowRxPower; LowRxPower + 0.1; LowRxPower + 0.2 .. 30.0
AR-XP.opticalthresholds.trunk.otu2.P1L1_2D2.standardfec.15min.HighTxPower | 10.0 (dBm) | LowTxPower; LowTxPower + 0.1; LowTxPower + 0.2 .. 30.0
AR-XP.opticalthresholds.trunk.otu2.P1L1_2D2.standardfec.15min.LowRxPower | -24.0 (dBm) | -40.0; -39.9; -39.8 .. HighRxPower
AR-XP.opticalthresholds.trunk.otu2.P1L1_2D2.standardfec.15min.LowTxPower | -6.0 (dBm) | -40.0; -39.9; -39.8 .. HighTxPower
AR-XP.opticalthresholds.trunk.otu2.P1L1_2D2.standardfec.1day.HighLaserBias | 98.0 (%) | 0.0; 0.1; 0.2 .. 100.0
AR-XP.opticalthresholds.trunk.otu2.P1L1_2D2.standardfec.1day.HighRxPower | -7.0 (dBm) | LowRxPower; LowRxPower + 0.1; LowRxPower + 0.2 .. 30.0
AR-XP.opticalthresholds.trunk.otu2.P1L1_2D2.standardfec.1day.HighTxPower | 10.0 (dBm) | LowTxPower; LowTxPower + 0.1; LowTxPower + 0.2 .. 30.0
AR-XP.opticalthresholds.trunk.otu2.P1L1_2D2.standardfec.1day.LowRxPower | -24.0 (dBm) | -40.0; -39.9; -39.8 .. HighRxPower
AR-XP.opticalthresholds.trunk.otu2.P1L1_2D2.standardfec.1day.LowTxPower | -6.0 (dBm) | -40.0; -39.9; -39.8 .. HighTxPower
AR-XP.opticalthresholds.trunk.otu2.P1L1_2D2.standardfec.alarm.HighLaserBias | 98.0 (%) | 0.0; 0.1; 0.2 .. 100.0
AR-XP.opticalthresholds.trunk.otu2.P1L1_2D2.standardfec.alarm.HighRxPower | -4.5 (dBm) | LowRxPower; LowRxPower + 0.1; LowRxPower + 0.2 .. 30.0
AR-XP.opticalthresholds.trunk.otu2.P1L1_2D2.standardfec.alarm.HighTxPower | 6.5 (dBm) | LowTxPower; LowTxPower + 0.1; LowTxPower + 0.2 .. 30.0
AR-XP.opticalthresholds.trunk.otu2.P1L1_2D2.standardfec.alarm.LowRxPower | -26.5 (dBm) | -40.0; -39.9; -39.8 .. HighRxPower
AR-XP.opticalthresholds.trunk.otu2.P1L1_2D2.standardfec.alarm.LowTxPower | -2.5 (dBm) | -40.0; -39.9; -39.8 .. HighTxPower
AR-XP.opticalthresholds.trunk.otu2.P1S1_2D1.disabledfec.15min.HighLaserBias | 98.0 (%) | 0.0; 0.1; 0.2 .. 100.0
AR-XP.opticalthresholds.trunk.otu2.P1S1_2D1.disabledfec.15min.HighRxPower | 2.0 (dBm) | LowRxPower; LowRxPower + 0.1; LowRxPower + 0.2 .. 30.0
AR-XP.opticalthresholds.trunk.otu2.P1S1_2D1.disabledfec.15min.HighTxPower | 8.0 (dBm) | LowTxPower; LowTxPower + 0.1; LowTxPower + 0.2 .. 30.0
AR-XP.opticalthresholds.trunk.otu2.P1S1_2D1.disabledfec.15min.LowRxPower | -15.8 (dBm) | -40.0; -39.9; -39.8 .. HighRxPower
AR-XP.opticalthresholds.trunk.otu2.P1S1_2D1.disabledfec.15min.LowTxPower | -7.0 (dBm) | -40.0; -39.9; -39.8 .. HighTxPower
AR-XP.opticalthresholds.trunk.otu2.P1S1_2D1.disabledfec.1day.HighLaserBias | 98.0 (%) | 0.0; 0.1; 0.2 .. 100.0
AR-XP.opticalthresholds.trunk.otu2.P1S1_2D1.disabledfec.1day.HighRxPower | 2.0 (dBm) | LowRxPower; LowRxPower + 0.1; LowRxPower + 0.2 .. 30.0
AR-XP.opticalthresholds.trunk.otu2.P1S1_2D1.disabledfec.1day.HighTxPower | 8.0 (dBm) | LowTxPower; LowTxPower + 0.1; LowTxPower + 0.2 .. 30.0
AR-XP.opticalthresholds.trunk.otu2.P1S1_2D1.disabledfec.1day.LowRxPower | -15.8 (dBm) | -40.0; -39.9; -39.8 .. HighRxPower
AR-XP.opticalthresholds.trunk.otu2.P1S1_2D1.disabledfec.1day.LowTxPower | -7.0 (dBm) | -40.0; -39.9; -39.8 .. HighTxPower
AR-XP.opticalthresholds.trunk.otu2.P1S1_2D1.disabledfec.alarm.HighLaserBias | 98.0 (%) | 0.0; 0.1; 0.2 .. 100.0
AR-XP.opticalthresholds.trunk.otu2.P1S1_2D1.disabledfec.alarm.HighRxPower | 4.5 (dBm) | LowRxPower; LowRxPower + 0.1; LowRxPower + 0.2 .. 30.0
AR-XP.opticalthresholds.trunk.otu2.P1S1_2D1.disabledfec.alarm.HighTxPower | 4.5 (dBm) | LowTxPower; LowTxPower + 0.1; LowTxPower + 0.2 .. 30.0
AR-XP.opticalthresholds.trunk.otu2.P1S1_2D1.disabledfec.alarm.LowRxPower | -18.3 (dBm) | -40.0; -39.9; -39.8 .. HighRxPower
AR-XP.opticalthresholds.trunk.otu2.P1S1_2D1.disabledfec.alarm.LowTxPower | -3.5 (dBm) | -40.0; -39.9; -39.8 .. HighTxPower
AR-XP.opticalthresholds.trunk.otu2.P1S1_2D1.enhancedfecI_4.15min.HighLaserBias | 98.0 (%) | 0.0; 0.1; 0.2 .. 100.0
AR-XP.opticalthresholds.trunk.otu2.P1S1_2D1.enhancedfecI_4.15min.HighRxPower | 2.0 (dBm) | LowRxPower; LowRxPower + 0.1; LowRxPower + 0.2 .. 30.0
AR-XP.opticalthresholds.trunk.otu2.P1S1_2D1.enhancedfecI_4.15min.HighTxPower | 8.0 (dBm) | LowTxPower; LowTxPower + 0.1; LowTxPower + 0.2 .. 30.0
AR-XP.opticalthresholds.trunk.otu2.P1S1_2D1.enhancedfecI_4.15min.LowRxPower | -15.8 (dBm) | -40.0; -39.9; -39.8 .. HighRxPower
AR-XP.opticalthresholds.trunk.otu2.P1S1_2D1.enhancedfecI_4.15min.LowTxPower | -7.0 (dBm) | -40.0; -39.9; -39.8 .. HighTxPower
AR-XP.opticalthresholds.trunk.otu2.P1S1_2D1.enhancedfecI_4.1day.HighLaserBias | 98.0 (%) | 0.0; 0.1; 0.2 .. 100.0
AR-XP.opticalthresholds.trunk.otu2.P1S1_2D1.enhancedfecI_4.1day.HighRxPower | 2.0 (dBm) | LowRxPower; LowRxPower + 0.1; LowRxPower + 0.2 .. 30.0
AR-XP.opticalthresholds.trunk.otu2.P1S1_2D1.enhancedfecI_4.1day.HighTxPower | 8.0 (dBm) | LowTxPower; LowTxPower + 0.1; LowTxPower + 0.2 .. 30.0
AR-XP.opticalthresholds.trunk.otu2.P1S1_2D1.enhancedfecI_4.1day.LowRxPower | -15.8 (dBm) | -40.0; -39.9; -39.8 .. HighRxPower
AR-XP.opticalthresholds.trunk.otu2.P1S1_2D1.enhancedfecI_4.1day.LowTxPower | -7.0 (dBm) | -40.0; -39.9; -39.8 .. HighTxPower
AR-XP.opticalthresholds.trunk.otu2.P1S1_2D1.enhancedfecI_4.alarm.HighLaserBias | 98.0 (%) | 0.0; 0.1; 0.2 .. 100.0
AR-XP.opticalthresholds.trunk.otu2.P1S1_2D1.enhancedfecI_4.alarm.HighRxPower | 4.5 (dBm) | LowRxPower; LowRxPower + 0.1; LowRxPower + 0.2 .. 30.0
AR-XP.opticalthresholds.trunk.otu2.P1S1_2D1.enhancedfecI_4.alarm.HighTxPower | 4.5 (dBm) | LowTxPower; LowTxPower + 0.1; LowTxPower + 0.2 .. 30.0
AR-XP.opticalthresholds.trunk.otu2.P1S1_2D1.enhancedfecI_4.alarm.LowRxPower | -18.3 (dBm) | -40.0; -39.9; -39.8 .. HighRxPower
AR-XP.opticalthresholds.trunk.otu2.P1S1_2D1.enhancedfecI_4.alarm.LowTxPower | -3.5 (dBm) | -40.0; -39.9; -39.8 .. HighTxPower
AR-XP.opticalthresholds.trunk.otu2.P1S1_2D1.enhancedfecI_7.15min.HighLaserBias | 98.0 (%) | 0.0; 0.1; 0.2 .. 100.0
AR-XP.opticalthresholds.trunk.otu2.P1S1_2D1.enhancedfecI_7.15min.HighRxPower | 2.0 (dBm) | LowRxPower; LowRxPower + 0.1; LowRxPower + 0.2 .. 30.0
AR-XP.opticalthresholds.trunk.otu2.P1S1_2D1.enhancedfecI_7.15min.HighTxPower | 8.0 (dBm) | LowTxPower; LowTxPower + 0.1; LowTxPower + 0.2 .. 30.0
AR-XP.opticalthresholds.trunk.otu2.P1S1_2D1.enhancedfecI_7.15min.LowRxPower | -15.8 (dBm) | -40.0; -39.9; -39.8 .. HighRxPower
AR-XP.opticalthresholds.trunk.otu2.P1S1_2D1.enhancedfecI_7.15min.LowTxPower | -7.0 (dBm) | -40.0; -39.9; -39.8 .. HighTxPower
AR-XP.opticalthresholds.trunk.otu2.P1S1_2D1.enhancedfecI_7.1day.HighLaserBias | 98.0 (%) | 0.0; 0.1; 0.2 .. 100.0
AR-XP.opticalthresholds.trunk.otu2.P1S1_2D1.enhancedfecI_7.1day.HighRxPower | 2.0 (dBm) | LowRxPower; LowRxPower + 0.1; LowRxPower + 0.2 .. 30.0
AR-XP.opticalthresholds.trunk.otu2.P1S1_2D1.enhancedfecI_7.1day.HighTxPower | 8.0 (dBm) | LowTxPower; LowTxPower + 0.1; LowTxPower + 0.2 .. 30.0
AR-XP.opticalthresholds.trunk.otu2.P1S1_2D1.enhancedfecI_7.1day.LowRxPower | -15.8 (dBm) | -40.0; -39.9; -39.8 .. HighRxPower
AR-XP.opticalthresholds.trunk.otu2.P1S1_2D1.enhancedfecI_7.1day.LowTxPower | -7.0 (dBm) | -40.0; -39.9; -39.8 .. HighTxPower
AR-XP.opticalthresholds.trunk.otu2.P1S1_2D1.enhancedfecI_7.alarm.HighLaserBias | 98.0 (%) | 0.0; 0.1; 0.2 .. 100.0
AR-XP.opticalthresholds.trunk.otu2.P1S1_2D1.enhancedfecI_7.alarm.HighRxPower | 4.5 (dBm) | LowRxPower; LowRxPower + 0.1; LowRxPower + 0.2 .. 30.0
AR-XP.opticalthresholds.trunk.otu2.P1S1_2D1.enhancedfecI_7.alarm.HighTxPower | 4.5 (dBm) | LowTxPower; LowTxPower + 0.1; LowTxPower + 0.2 .. 30.0
AR-XP.opticalthresholds.trunk.otu2.P1S1_2D1.enhancedfecI_7.alarm.LowRxPower | -18.3 (dBm) | -40.0; -39.9; -39.8 .. HighRxPower
AR-XP.opticalthresholds.trunk.otu2.P1S1_2D1.enhancedfecI_7.alarm.LowTxPower | -3.5 (dBm) | -40.0; -39.9; -39.8 .. HighTxPower
AR-XP.opticalthresholds.trunk.otu2.P1S1_2D1.standardfec.15min.HighLaserBias | 98.0 (%) | 0.0; 0.1; 0.2 .. 100.0
AR-XP.opticalthresholds.trunk.otu2.P1S1_2D1.standardfec.15min.HighRxPower | 2.0 (dBm) | LowRxPower; LowRxPower + 0.1; LowRxPower + 0.2 .. 30.0
AR-XP.opticalthresholds.trunk.otu2.P1S1_2D1.standardfec.15min.HighTxPower | 8.0 (dBm) | LowTxPower; LowTxPower + 0.1; LowTxPower + 0.2 .. 30.0
AR-XP.opticalthresholds.trunk.otu2.P1S1_2D1.standardfec.15min.LowRxPower | -15.8 (dBm) | -40.0; -39.9; -39.8 .. HighRxPower
AR-XP.opticalthresholds.trunk.otu2.P1S1_2D1.standardfec.15min.LowTxPower | -7.0 (dBm) | -40.0; -39.9; -39.8 .. HighTxPower
AR-XP.opticalthresholds.trunk.otu2.P1S1_2D1.standardfec.1day.HighLaserBias | 98.0 (%) | 0.0; 0.1; 0.2 .. 100.0
AR-XP.opticalthresholds.trunk.otu2.P1S1_2D1.standardfec.1day.HighRxPower | 2.0 (dBm) | LowRxPower; LowRxPower + 0.1; LowRxPower + 0.2 .. 30.0
AR-XP.opticalthresholds.trunk.otu2.P1S1_2D1.standardfec.1day.HighTxPower | 8.0 (dBm) | LowTxPower; LowTxPower + 0.1; LowTxPower + 0.2 .. 30.0
AR-XP.opticalthresholds.trunk.otu2.P1S1_2D1.standardfec.1day.LowRxPower | -15.8 (dBm) | -40.0; -39.9; -39.8 .. HighRxPower
AR-XP.opticalthresholds.trunk.otu2.P1S1_2D1.standardfec.1day.LowTxPower | -7.0 (dBm) | -40.0; -39.9; -39.8 .. HighTxPower
AR-XP.opticalthresholds.trunk.otu2.P1S1_2D1.standardfec.alarm.HighLaserBias | 98.0 (%) | 0.0; 0.1; 0.2 .. 100.0
AR-XP.opticalthresholds.trunk.otu2.P1S1_2D1.standardfec.alarm.HighRxPower | 4.5 (dBm) | LowRxPower; LowRxPower + 0.1; LowRxPower + 0.2 .. 30.0
AR-XP.opticalthresholds.trunk.otu2.P1S1_2D1.standardfec.alarm.HighTxPower | 4.5 (dBm) | LowTxPower; LowTxPower + 0.1; LowTxPower + 0.2 .. 30.0
AR-XP.opticalthresholds.trunk.otu2.P1S1_2D1.standardfec.alarm.LowRxPower | -18.3 (dBm) | -40.0; -39.9; -39.8 .. HighRxPower
AR-XP.opticalthresholds.trunk.otu2.P1S1_2D1.standardfec.alarm.LowTxPower | -3.5 (dBm) | -40.0; -39.9; -39.8 .. HighTxPower
AR-XP.opticalthresholds.trunk.otu2.cwdm40km.disabledfec.15min.HighLaserBias | 98.0 (%) | 0.0; 0.1; 0.2 .. 100.0
AR-XP.opticalthresholds.trunk.otu2.cwdm40km.disabledfec.15min.HighRxPower | -7.0 (dBm) | LowRxPower; LowRxPower + 0.1; LowRxPower + 0.2 .. 30.0
AR-XP.opticalthresholds.trunk.otu2.cwdm40km.disabledfec.15min.HighTxPower | 13.0 (dBm) | LowTxPower; LowTxPower + 0.1; LowTxPower + 0.2 .. 30.0
AR-XP.opticalthresholds.trunk.otu2.cwdm40km.disabledfec.15min.LowRxPower | -14.0 (dBm) | -40.0; -39.9; -39.8 .. HighRxPower
AR-XP.opticalthresholds.trunk.otu2.cwdm40km.disabledfec.15min.LowTxPower | -3.0 (dBm) | -40.0; -39.9; -39.8 .. HighTxPower
AR-XP.opticalthresholds.trunk.otu2.cwdm40km.disabledfec.1day.HighLaserBias | 98.0 (%) | 0.0; 0.1; 0.2 .. 100.0
AR-XP.opticalthresholds.trunk.otu2.cwdm40km.disabledfec.1day.HighRxPower | -7.0 (dBm) | LowRxPower; LowRxPower + 0.1; LowRxPower + 0.2 .. 30.0
AR-XP.opticalthresholds.trunk.otu2.cwdm40km.disabledfec.1day.HighTxPower | 13.0 (dBm) | LowTxPower; LowTxPower + 0.1; LowTxPower + 0.2 .. 30.0
AR-XP.opticalthresholds.trunk.otu2.cwdm40km.disabledfec.1day.LowRxPower | -14.0 (dBm) | -40.0; -39.9; -39.8 .. HighRxPower
AR-XP.opticalthresholds.trunk.otu2.cwdm40km.disabledfec.1day.LowTxPower | -3.0 (dBm) | -40.0; -39.9; -39.8 .. HighTxPower
AR-XP.opticalthresholds.trunk.otu2.cwdm40km.disabledfec.alarm.HighLaserBias | 98.0 (%) | 0.0; 0.1; 0.2 .. 100.0
AR-XP.opticalthresholds.trunk.otu2.cwdm40km.disabledfec.alarm.HighRxPower | -4.5 (dBm) | LowRxPower; LowRxPower + 0.1; LowRxPower + 0.2 .. 30.0
AR-XP.opticalthresholds.trunk.otu2.cwdm40km.disabledfec.alarm.HighTxPower | 9.5 (dBm) | LowTxPower; LowTxPower + 0.1; LowTxPower + 0.2 .. 30.0
AR-XP.opticalthresholds.trunk.otu2.cwdm40km.disabledfec.alarm.LowRxPower | -16.5 (dBm) | -40.0; -39.9; -39.8 .. HighRxPower
AR-XP.opticalthresholds.trunk.otu2.cwdm40km.disabledfec.alarm.LowTxPower | 0.5 (dBm) | -40.0; -39.9; -39.8 .. HighTxPower
AR-XP.opticalthresholds.trunk.otu2.cwdm40km.enhancedfecI_4.15min.HighLaserBias | 98.0 (%) | 0.0; 0.1; 0.2 .. 100.0
AR-XP.opticalthresholds.trunk.otu2.cwdm40km.enhancedfecI_4.15min.HighRxPower | -7.0 (dBm) | LowRxPower; LowRxPower + 0.1; LowRxPower + 0.2 .. 30.0
AR-XP.opticalthresholds.trunk.otu2.cwdm40km.enhancedfecI_4.15min.HighTxPower | 13.0 (dBm) | LowTxPower; LowTxPower + 0.1; LowTxPower + 0.2 .. 30.0
AR-XP.opticalthresholds.trunk.otu2.cwdm40km.enhancedfecI_4.15min.LowRxPower | -14.0 (dBm) | -40.0; -39.9; -39.8 .. HighRxPower
AR-XP.opticalthresholds.trunk.otu2.cwdm40km.enhancedfecI_4.15min.LowTxPower | -3.0 (dBm) | -40.0; -39.9; -39.8 .. HighTxPower
AR-XP.opticalthresholds.trunk.otu2.cwdm40km.enhancedfecI_4.1day.HighLaserBias | 98.0 (%) | 0.0; 0.1; 0.2 .. 100.0
AR-XP.opticalthresholds.trunk.otu2.cwdm40km.enhancedfecI_4.1day.HighRxPower | -7.0 (dBm) | LowRxPower; LowRxPower + 0.1; LowRxPower + 0.2 .. 30.0
AR-XP.opticalthresholds.trunk.otu2.cwdm40km.enhancedfecI_4.1day.HighTxPower | 13.0 (dBm) | LowTxPower; LowTxPower + 0.1; LowTxPower + 0.2 .. 30.0
AR-XP.opticalthresholds.trunk.otu2.cwdm40km.enhancedfecI_4.1day.LowRxPower | -14.0 (dBm) | -40.0; -39.9; -39.8 .. HighRxPower
AR-XP.opticalthresholds.trunk.otu2.cwdm40km.enhancedfecI_4.1day.LowTxPower | -3.0 (dBm) | -40.0; -39.9; -39.8 .. HighTxPower
AR-XP.opticalthresholds.trunk.otu2.cwdm40km.enhancedfecI_4.alarm.HighLaserBias | 98.0 (%) | 0.0; 0.1; 0.2 .. 100.0
AR-XP.opticalthresholds.trunk.otu2.cwdm40km.enhancedfecI_4.alarm.HighRxPower | -4.5 (dBm) | LowRxPower; LowRxPower + 0.1; LowRxPower + 0.2 .. 30.0
AR-XP.opticalthresholds.trunk.otu2.cwdm40km.enhancedfecI_4.alarm.HighTxPower | 9.5 (dBm) | LowTxPower; LowTxPower + 0.1; LowTxPower + 0.2 .. 30.0
AR-XP.opticalthresholds.trunk.otu2.cwdm40km.enhancedfecI_4.alarm.LowRxPower | -16.5 (dBm) | -40.0; -39.9; -39.8 .. HighRxPower
AR-XP.opticalthresholds.trunk.otu2.cwdm40km.enhancedfecI_4.alarm.LowTxPower | 0.5 (dBm) | -40.0; -39.9; -39.8 .. HighTxPower
AR-XP.opticalthresholds.trunk.otu2.cwdm40km.enhancedfecI_7.15min.HighLaserBias | 98.0 (%) | 0.0; 0.1; 0.2 .. 100.0
AR-XP.opticalthresholds.trunk.otu2.cwdm40km.enhancedfecI_7.15min.HighRxPower | -7.0 (dBm) | LowRxPower; LowRxPower + 0.1; LowRxPower + 0.2 .. 30.0
AR-XP.opticalthresholds.trunk.otu2.cwdm40km.enhancedfecI_7.15min.HighTxPower | 13.0 (dBm) | LowTxPower; LowTxPower + 0.1; LowTxPower + 0.2 .. 30.0
AR-XP.opticalthresholds.trunk.otu2.cwdm40km.enhancedfecI_7.15min.LowRxPower | -14.0 (dBm) | -40.0; -39.9; -39.8 .. HighRxPower
AR-XP.opticalthresholds.trunk.otu2.cwdm40km.enhancedfecI_7.15min.LowTxPower | -3.0 (dBm) | -40.0; -39.9; -39.8 .. HighTxPower
AR-XP.opticalthresholds.trunk.otu2.cwdm40km.enhancedfecI_7.1day.HighLaserBias | 98.0 (%) | 0.0; 0.1; 0.2 .. 100.0
AR-XP.opticalthresholds.trunk.otu2.cwdm40km.enhancedfecI_7.1day.HighRxPower | -7.0 (dBm) | LowRxPower; LowRxPower + 0.1; LowRxPower + 0.2 .. 30.0
AR-XP.opticalthresholds.trunk.otu2.cwdm40km.enhancedfecI_7.1day.HighTxPower | 13.0 (dBm) | LowTxPower; LowTxPower + 0.1; LowTxPower + 0.2 .. 30.0
AR-XP.opticalthresholds.trunk.otu2.cwdm40km.enhancedfecI_7.1day.LowRxPower | -14.0 (dBm) | -40.0; -39.9; -39.8 .. HighRxPower
AR-XP.opticalthresholds.trunk.otu2.cwdm40km.enhancedfecI_7.1day.LowTxPower | -3.0 (dBm) | -40.0; -39.9; -39.8 .. HighTxPower
AR-XP.opticalthresholds.trunk.otu2.cwdm40km.enhancedfecI_7.alarm.HighLaserBias | 98.0 (%) | 0.0; 0.1; 0.2 .. 100.0
AR-XP.opticalthresholds.trunk.otu2.cwdm40km.enhancedfecI_7.alarm.HighRxPower | -4.5 (dBm) | LowRxPower; LowRxPower + 0.1; LowRxPower + 0.2 .. 30.0
AR-XP.opticalthresholds.trunk.otu2.cwdm40km.enhancedfecI_7.alarm.HighTxPower | 9.5 (dBm) | LowTxPower; LowTxPower + 0.1; LowTxPower + 0.2 .. 30.0
AR-XP.opticalthresholds.trunk.otu2.cwdm40km.enhancedfecI_7.alarm.LowRxPower | -16.5 (dBm) | -40.0; -39.9; -39.8 .. HighRxPower
AR-XP.opticalthresholds.trunk.otu2.cwdm40km.enhancedfecI_7.alarm.LowTxPower | 0.5 (dBm) | -40.0; -39.9; -39.8 .. HighTxPower
AR-XP.opticalthresholds.trunk.otu2.cwdm40km.standardfec.15min.HighLaserBias | 98.0 (%) | 0.0; 0.1; 0.2 .. 100.0
AR-XP.opticalthresholds.trunk.otu2.cwdm40km.standardfec.15min.HighRxPower | -7.0 (dBm) | LowRxPower; LowRxPower + 0.1; LowRxPower + 0.2 .. 30.0
AR-XP.opticalthresholds.trunk.otu2.cwdm40km.standardfec.15min.HighTxPower | 13.0 (dBm) | LowTxPower; LowTxPower + 0.1; LowTxPower + 0.2 .. 30.0
AR-XP.opticalthresholds.trunk.otu2.cwdm40km.standardfec.15min.LowRxPower | -14.0 (dBm) | -40.0; -39.9; -39.8 .. HighRxPower
AR-XP.opticalthresholds.trunk.otu2.cwdm40km.standardfec.15min.LowTxPower | -3.0 (dBm) | -40.0; -39.9; -39.8 .. HighTxPower
AR-XP.opticalthresholds.trunk.otu2.cwdm40km.standardfec.1day.HighLaserBias | 98.0 (%) | 0.0; 0.1; 0.2 .. 100.0
AR-XP.opticalthresholds.trunk.otu2.cwdm40km.standardfec.1day.HighRxPower | -7.0 (dBm) | LowRxPower; LowRxPower + 0.1; LowRxPower + 0.2 .. 30.0
AR-XP.opticalthresholds.trunk.otu2.cwdm40km.standardfec.1day.HighTxPower | 13.0 (dBm) | LowTxPower; LowTxPower + 0.1; LowTxPower + 0.2 .. 30.0
AR-XP.opticalthresholds.trunk.otu2.cwdm40km.standardfec.1day.LowRxPower | -14.0 (dBm) | -40.0; -39.9; -39.8 .. HighRxPower
AR-XP.opticalthresholds.trunk.otu2.cwdm40km.standardfec.1day.LowTxPower | -3.0 (dBm) | -40.0; -39.9; -39.8 .. HighTxPower
AR-XP.opticalthresholds.trunk.otu2.cwdm40km.standardfec.alarm.HighLaserBias | 98.0 (%) | 0.0; 0.1; 0.2 .. 100.0
AR-XP.opticalthresholds.trunk.otu2.cwdm40km.standardfec.alarm.HighRxPower | -4.5 (dBm) | LowRxPower; LowRxPower + 0.1; LowRxPower + 0.2 .. 30.0
AR-XP.opticalthresholds.trunk.otu2.cwdm40km.standardfec.alarm.HighTxPower | 9.5 (dBm) | LowTxPower; LowTxPower + 0.1; LowTxPower + 0.2 .. 30.0
AR-XP.opticalthresholds.trunk.otu2.cwdm40km.standardfec.alarm.LowRxPower | -16.5 (dBm) | -40.0; -39.9; -39.8 .. HighRxPower
AR-XP.opticalthresholds.trunk.otu2.cwdm40km.standardfec.alarm.LowTxPower | 0.5 (dBm) | -40.0; -39.9; -39.8 .. HighTxPower
AR-XP.opticalthresholds.trunk.otu2.dwdm.disabledfec.15min.HighLaserBias | 98.0 (%) | 0.0; 0.1; 0.2 .. 100.0
AR-XP.opticalthresholds.trunk.otu2.dwdm.disabledfec.15min.HighRxPower | -7.0 (dBm) | LowRxPower; LowRxPower + 0.1; LowRxPower + 0.2 .. 30.0
AR-XP.opticalthresholds.trunk.otu2.dwdm.disabledfec.15min.HighTxPower | 10.0 (dBm) | LowTxPower; LowTxPower + 0.1; LowTxPower + 0.2 .. 30.0
AR-XP.opticalthresholds.trunk.otu2.dwdm.disabledfec.15min.LowRxPower | -24.0 (dBm) | -40.0; -39.9; -39.8 .. HighRxPower
AR-XP.opticalthresholds.trunk.otu2.dwdm.disabledfec.15min.LowTxPower | -6.0 (dBm) | -40.0; -39.9; -39.8 .. HighTxPower
AR-XP.opticalthresholds.trunk.otu2.dwdm.disabledfec.1day.HighLaserBias | 98.0 (%) | 0.0; 0.1; 0.2 .. 100.0
AR-XP.opticalthresholds.trunk.otu2.dwdm.disabledfec.1day.HighRxPower | -7.0 (dBm) | LowRxPower; LowRxPower + 0.1; LowRxPower + 0.2 .. 30.0
AR-XP.opticalthresholds.trunk.otu2.dwdm.disabledfec.1day.HighTxPower | 10.0 (dBm) | LowTxPower; LowTxPower + 0.1; LowTxPower + 0.2 .. 30.0
AR-XP.opticalthresholds.trunk.otu2.dwdm.disabledfec.1day.LowRxPower | -24.0 (dBm) | -40.0; -39.9; -39.8 .. HighRxPower
AR-XP.opticalthresholds.trunk.otu2.dwdm.disabledfec.1day.LowTxPower | -6.0 (dBm) | -40.0; -39.9; -39.8 .. HighTxPower
AR-XP.opticalthresholds.trunk.otu2.dwdm.disabledfec.alarm.HighLaserBias | 98.0 (%) | 0.0; 0.1; 0.2 .. 100.0
AR-XP.opticalthresholds.trunk.otu2.dwdm.disabledfec.alarm.HighRxPower | -4.5 (dBm) | LowRxPower; LowRxPower + 0.1; LowRxPower + 0.2 .. 30.0
AR-XP.opticalthresholds.trunk.otu2.dwdm.disabledfec.alarm.HighTxPower | 6.5 (dBm) | LowTxPower; LowTxPower + 0.1; LowTxPower + 0.2 .. 30.0
AR-XP.opticalthresholds.trunk.otu2.dwdm.disabledfec.alarm.LowRxPower | -26.5 (dBm) | -40.0; -39.9; -39.8 .. HighRxPower
AR-XP.opticalthresholds.trunk.otu2.dwdm.disabledfec.alarm.LowTxPower | -2.5 (dBm) | -40.0; -39.9; -39.8 .. HighTxPower
AR-XP.opticalthresholds.trunk.otu2.dwdm.enhancedfecI_4.15min.HighLaserBias | 98.0 (%) | 0.0; 0.1; 0.2 .. 100.0
AR-XP.opticalthresholds.trunk.otu2.dwdm.enhancedfecI_4.15min.HighRxPower | -7.0 (dBm) | LowRxPower; LowRxPower + 0.1; LowRxPower + 0.2 .. 30.0
AR-XP.opticalthresholds.trunk.otu2.dwdm.enhancedfecI_4.15min.HighTxPower | 9.0 (dBm) | LowTxPower; LowTxPower + 0.1; LowTxPower + 0.2 .. 30.0
AR-XP.opticalthresholds.trunk.otu2.dwdm.enhancedfecI_4.15min.LowRxPower | -26.5 (dBm) | -40.0; -39.9; -39.8 .. HighRxPower
AR-XP.opticalthresholds.trunk.otu2.dwdm.enhancedfecI_4.15min.LowTxPower | -6.0 (dBm) | -40.0; -39.9; -39.8 .. HighTxPower
AR-XP.opticalthresholds.trunk.otu2.dwdm.enhancedfecI_4.1day.HighLaserBias | 98.0 (%) | 0.0; 0.1; 0.2 .. 100.0
AR-XP.opticalthresholds.trunk.otu2.dwdm.enhancedfecI_4.1day.HighRxPower | -7.0 (dBm) | LowRxPower; LowRxPower + 0.1; LowRxPower + 0.2 .. 30.0
AR-XP.opticalthresholds.trunk.otu2.dwdm.enhancedfecI_4.1day.HighTxPower | 9.0 (dBm) | LowTxPower; LowTxPower + 0.1; LowTxPower + 0.2 .. 30.0
AR-XP.opticalthresholds.trunk.otu2.dwdm.enhancedfecI_4.1day.LowRxPower | -26.5 (dBm) | -40.0; -39.9; -39.8 .. HighRxPower
AR-XP.opticalthresholds.trunk.otu2.dwdm.enhancedfecI_4.1day.LowTxPower | -6.0 (dBm) | -40.0; -39.9; -39.8 .. HighTxPower
AR-XP.opticalthresholds.trunk.otu2.dwdm.enhancedfecI_4.alarm.HighLaserBias | 98.0 (%) | 0.0; 0.1; 0.2 .. 100.0
AR-XP.opticalthresholds.trunk.otu2.dwdm.enhancedfecI_4.alarm.HighRxPower | -4.5 (dBm) | LowRxPower; LowRxPower + 0.1; LowRxPower + 0.2 .. 30.0
AR-XP.opticalthresholds.trunk.otu2.dwdm.enhancedfecI_4.alarm.HighTxPower | 5.5 (dBm) | LowTxPower; LowTxPower + 0.1; LowTxPower + 0.2 .. 30.0
AR-XP.opticalthresholds.trunk.otu2.dwdm.enhancedfecI_4.alarm.LowRxPower | -29.0 (dBm) | -40.0; -39.9; -39.8 .. HighRxPower
AR-XP.opticalthresholds.trunk.otu2.dwdm.enhancedfecI_4.alarm.LowTxPower | -2.5 (dBm) | -40.0; -39.9; -39.8 .. HighTxPower
AR-XP.opticalthresholds.trunk.otu2.dwdm.enhancedfecI_7.15min.HighLaserBias | 98.0 (%) | 0.0; 0.1; 0.2 .. 100.0
AR-XP.opticalthresholds.trunk.otu2.dwdm.enhancedfecI_7.15min.HighRxPower | -7.0 (dBm) | LowRxPower; LowRxPower + 0.1; LowRxPower + 0.2 .. 30.0
AR-XP.opticalthresholds.trunk.otu2.dwdm.enhancedfecI_7.15min.HighTxPower | 9.0 (dBm) | LowTxPower; LowTxPower + 0.1; LowTxPower + 0.2 .. 30.0
AR-XP.opticalthresholds.trunk.otu2.dwdm.enhancedfecI_7.15min.LowRxPower | -26.5 (dBm) | -40.0; -39.9; -39.8 .. HighRxPower
AR-XP.opticalthresholds.trunk.otu2.dwdm.enhancedfecI_7.15min.LowTxPower | -6.0 (dBm) | -40.0; -39.9; -39.8 .. HighTxPower
AR-XP.opticalthresholds.trunk.otu2.dwdm.enhancedfecI_7.1day.HighLaserBias | 98.0 (%) | 0.0; 0.1; 0.2 .. 100.0
AR-XP.opticalthresholds.trunk.otu2.dwdm.enhancedfecI_7.1day.HighRxPower | -7.0 (dBm) | LowRxPower; LowRxPower + 0.1; LowRxPower + 0.2 .. 30.0
AR-XP.opticalthresholds.trunk.otu2.dwdm.enhancedfecI_7.1day.HighTxPower | 9.0 (dBm) | LowTxPower; LowTxPower + 0.1; LowTxPower + 0.2 .. 30.0
AR-XP.opticalthresholds.trunk.otu2.dwdm.enhancedfecI_7.1day.LowRxPower | -26.5 (dBm) | -40.0; -39.9; -39.8 .. HighRxPower
AR-XP.opticalthresholds.trunk.otu2.dwdm.enhancedfecI_7.1day.LowTxPower | -6.0 (dBm) | -40.0; -39.9; -39.8 .. HighTxPower
AR-XP.opticalthresholds.trunk.otu2.dwdm.enhancedfecI_7.alarm.HighLaserBias | 98.0 (%) | 0.0; 0.1; 0.2 .. 100.0
AR-XP.opticalthresholds.trunk.otu2.dwdm.enhancedfecI_7.alarm.HighRxPower | -4.5 (dBm) | LowRxPower; LowRxPower + 0.1; LowRxPower + 0.2 .. 30.0
AR-XP.opticalthresholds.trunk.otu2.dwdm.enhancedfecI_7.alarm.HighTxPower | 5.5 (dBm) | LowTxPower; LowTxPower + 0.1; LowTxPower + 0.2 .. 30.0
AR-XP.opticalthresholds.trunk.otu2.dwdm.enhancedfecI_7.alarm.LowRxPower | -29.0 (dBm) | -40.0; -39.9; -39.8 .. HighRxPower
AR-XP.opticalthresholds.trunk.otu2.dwdm.enhancedfecI_7.alarm.LowTxPower | -2.5 (dBm) | -40.0; -39.9; -39.8 .. HighTxPower
AR-XP.opticalthresholds.trunk.otu2.dwdm.standardfec.15min.HighLaserBias | 98.0 (%) | 0.0; 0.1; 0.2 .. 100.0
AR-XP.opticalthresholds.trunk.otu2.dwdm.standardfec.15min.HighRxPower | -7.0 (dBm) | LowRxPower; LowRxPower + 0.1; LowRxPower + 0.2 .. 30.0
AR-XP.opticalthresholds.trunk.otu2.dwdm.standardfec.15min.HighTxPower | 9.0 (dBm) | LowTxPower; LowTxPower + 0.1; LowTxPower + 0.2 .. 30.0
AR-XP.opticalthresholds.trunk.otu2.dwdm.standardfec.15min.LowRxPower | -26.5 (dBm) | -40.0; -39.9; -39.8 .. HighRxPower
AR-XP.opticalthresholds.trunk.otu2.dwdm.standardfec.15min.LowTxPower | -6.0 (dBm) | -40.0; -39.9; -39.8 .. HighTxPower
AR-XP.opticalthresholds.trunk.otu2.dwdm.standardfec.1day.HighLaserBias | 98.0 (%) | 0.0; 0.1; 0.2 .. 100.0
AR-XP.opticalthresholds.trunk.otu2.dwdm.standardfec.1day.HighRxPower | -7.0 (dBm) | LowRxPower; LowRxPower + 0.1; LowRxPower + 0.2 .. 30.0
AR-XP.opticalthresholds.trunk.otu2.dwdm.standardfec.1day.HighTxPower | 9.0 (dBm) | LowTxPower; LowTxPower + 0.1; LowTxPower + 0.2 .. 30.0
AR-XP.opticalthresholds.trunk.otu2.dwdm.standardfec.1day.LowRxPower | -26.5 (dBm) | -40.0; -39.9; -39.8 .. HighRxPower
AR-XP.opticalthresholds.trunk.otu2.dwdm.standardfec.1day.LowTxPower | -6.0 (dBm) | -40.0; -39.9; -39.8 .. HighTxPower
AR-XP.opticalthresholds.trunk.otu2.dwdm.standardfec.alarm.HighLaserBias | 98.0 (%) | 0.0; 0.1; 0.2 .. 100.0
AR-XP.opticalthresholds.trunk.otu2.dwdm.standardfec.alarm.HighRxPower | -4.5 (dBm) | LowRxPower; LowRxPower + 0.1; LowRxPower + 0.2 .. 30.0
AR-XP.opticalthresholds.trunk.otu2.dwdm.standardfec.alarm.HighTxPower | 5.5 (dBm) | LowTxPower; LowTxPower + 0.1; LowTxPower + 0.2 .. 30.0
AR-XP.opticalthresholds.trunk.otu2.dwdm.standardfec.alarm.LowRxPower | -29.0 (dBm) | -40.0; -39.9; -39.8 .. HighRxPower
AR-XP.opticalthresholds.trunk.otu2.dwdm.standardfec.alarm.LowTxPower | -2.5 (dBm) | -40.0; -39.9; -39.8 .. HighTxPower
AR-XP.opticalthresholds.trunk.otu2.ir2.disabledfec.15min.HighLaserBias | 98.0 (%) | 0.0; 0.1; 0.2 .. 100.0
AR-XP.opticalthresholds.trunk.otu2.ir2.disabledfec.15min.HighRxPower | 2.0 (dBm) | LowRxPower; LowRxPower + 0.1; LowRxPower + 0.2 .. 30.0
AR-XP.opticalthresholds.trunk.otu2.ir2.disabledfec.15min.HighTxPower | 8.0 (dBm) | LowTxPower; LowTxPower + 0.1; LowTxPower + 0.2 .. 30.0
AR-XP.opticalthresholds.trunk.otu2.ir2.disabledfec.15min.LowRxPower | -15.8 (dBm) | -40.0; -39.9; -39.8 .. HighRxPower
AR-XP.opticalthresholds.trunk.otu2.ir2.disabledfec.15min.LowTxPower | -7.0 (dBm) | -40.0; -39.9; -39.8 .. HighTxPower
AR-XP.opticalthresholds.trunk.otu2.ir2.disabledfec.1day.HighLaserBias | 98.0 (%) | 0.0; 0.1; 0.2 .. 100.0
AR-XP.opticalthresholds.trunk.otu2.ir2.disabledfec.1day.HighRxPower | 2.0 (dBm) | LowRxPower; LowRxPower + 0.1; LowRxPower + 0.2 .. 30.0
AR-XP.opticalthresholds.trunk.otu2.ir2.disabledfec.1day.HighTxPower | 8.0 (dBm) | LowTxPower; LowTxPower + 0.1; LowTxPower + 0.2 .. 30.0
AR-XP.opticalthresholds.trunk.otu2.ir2.disabledfec.1day.LowRxPower | -15.8 (dBm) | -40.0; -39.9; -39.8 .. HighRxPower
AR-XP.opticalthresholds.trunk.otu2.ir2.disabledfec.1day.LowTxPower | -7.0 (dBm) | -40.0; -39.9; -39.8 .. HighTxPower
AR-XP.opticalthresholds.trunk.otu2.ir2.disabledfec.alarm.HighLaserBias | 98.0 (%) | 0.0; 0.1; 0.2 .. 100.0
AR-XP.opticalthresholds.trunk.otu2.ir2.disabledfec.alarm.HighRxPower | 4.5 (dBm) | LowRxPower; LowRxPower + 0.1; LowRxPower + 0.2 .. 30.0
AR-XP.opticalthresholds.trunk.otu2.ir2.disabledfec.alarm.HighTxPower | 4.5 (dBm) | LowTxPower; LowTxPower + 0.1; LowTxPower + 0.2 .. 30.0
AR-XP.opticalthresholds.trunk.otu2.ir2.disabledfec.alarm.LowRxPower | -18.3 (dBm) | -40.0; -39.9; -39.8 .. HighRxPower
AR-XP.opticalthresholds.trunk.otu2.ir2.disabledfec.alarm.LowTxPower | -3.5 (dBm) | -40.0; -39.9; -39.8 .. HighTxPower
AR-XP.opticalthresholds.trunk.otu2.lr2.disabledfec.15min.HighLaserBias | 98.0 (%) | 0.0; 0.1; 0.2 .. 100.0
AR-XP.opticalthresholds.trunk.otu2.lr2.disabledfec.15min.HighRxPower | -7.0 (dBm) | LowRxPower; LowRxPower + 0.1; LowRxPower + 0.2 .. 30.0
AR-XP.opticalthresholds.trunk.otu2.lr2.disabledfec.15min.HighTxPower | 10.0 (dBm) | LowTxPower; LowTxPower + 0.1; LowTxPower + 0.2 .. 30.0
AR-XP.opticalthresholds.trunk.otu2.lr2.disabledfec.15min.LowRxPower | -24.0 (dBm) | -40.0; -39.9; -39.8 .. HighRxPower
AR-XP.opticalthresholds.trunk.otu2.lr2.disabledfec.15min.LowTxPower | -6.0 (dBm) | -40.0; -39.9; -39.8 .. HighTxPower
AR-XP.opticalthresholds.trunk.otu2.lr2.disabledfec.1day.HighLaserBias | 98.0 (%) | 0.0; 0.1; 0.2 .. 100.0
AR-XP.opticalthresholds.trunk.otu2.lr2.disabledfec.1day.HighRxPower | -7.0 (dBm) | LowRxPower; LowRxPower + 0.1; LowRxPower + 0.2 .. 30.0
AR-XP.opticalthresholds.trunk.otu2.lr2.disabledfec.1day.HighTxPower | 10.0 (dBm) | LowTxPower; LowTxPower + 0.1; LowTxPower + 0.2 .. 30.0
AR-XP.opticalthresholds.trunk.otu2.lr2.disabledfec.1day.LowRxPower | -24.0 (dBm) | -40.0; -39.9; -39.8 .. HighRxPower
AR-XP.opticalthresholds.trunk.otu2.lr2.disabledfec.1day.LowTxPower | -6.0 (dBm) | -40.0; -39.9; -39.8 .. HighTxPower
AR-XP.opticalthresholds.trunk.otu2.lr2.disabledfec.alarm.HighLaserBias | 98.0 (%) | 0.0; 0.1; 0.2 .. 100.0
AR-XP.opticalthresholds.trunk.otu2.lr2.disabledfec.alarm.HighRxPower | -4.5 (dBm) | LowRxPower; LowRxPower + 0.1; LowRxPower + 0.2 .. 30.0
AR-XP.opticalthresholds.trunk.otu2.lr2.disabledfec.alarm.HighTxPower | 6.5 (dBm) | LowTxPower; LowTxPower + 0.1; LowTxPower + 0.2 .. 30.0
AR-XP.opticalthresholds.trunk.otu2.lr2.disabledfec.alarm.LowRxPower | -26.5 (dBm) | -40.0; -39.9; -39.8 .. HighRxPower
AR-XP.opticalthresholds.trunk.otu2.lr2.disabledfec.alarm.LowTxPower | -2.5 (dBm) | -40.0; -39.9; -39.8 .. HighTxPower
AR-XP.opticalthresholds.trunk.otu2.lr2.enhancedfec.15min.HighLaserBias | 98.0 (%) | 0.0; 0.1; 0.2 .. 100.0
AR-XP.opticalthresholds.trunk.otu2.lr2.enhancedfec.15min.HighRxPower | -7.0 (dBm) | LowRxPower; LowRxPower + 0.1; LowRxPower + 0.2 .. 30.0
AR-XP.opticalthresholds.trunk.otu2.lr2.enhancedfec.15min.HighTxPower | 9.0 (dBm) | LowTxPower; LowTxPower + 0.1; LowTxPower + 0.2 .. 30.0
AR-XP.opticalthresholds.trunk.otu2.lr2.enhancedfec.15min.LowRxPower | -27.0 (dBm) | -40.0; -39.9; -39.8 .. HighRxPower
AR-XP.opticalthresholds.trunk.otu2.lr2.enhancedfec.15min.LowTxPower | -7.0 (dBm) | -40.0; -39.9; -39.8 .. HighTxPower
AR-XP.opticalthresholds.trunk.otu2.lr2.enhancedfec.1day.HighLaserBias | 98.0 (%) | 0.0; 0.1; 0.2 .. 100.0
AR-XP.opticalthresholds.trunk.otu2.lr2.enhancedfec.1day.HighRxPower | -7.0 (dBm) | LowRxPower; LowRxPower + 0.1; LowRxPower + 0.2 .. 30.0
AR-XP.opticalthresholds.trunk.otu2.lr2.enhancedfec.1day.HighTxPower | 9.0 (dBm) | LowTxPower; LowTxPower + 0.1; LowTxPower + 0.2 .. 30.0
AR-XP.opticalthresholds.trunk.otu2.lr2.enhancedfec.1day.LowRxPower | -27.0 (dBm) | -40.0; -39.9; -39.8 .. HighRxPower
AR-XP.opticalthresholds.trunk.otu2.lr2.enhancedfec.1day.LowTxPower | -7.0 (dBm) | -40.0; -39.9; -39.8 .. HighTxPower
AR-XP.opticalthresholds.trunk.otu2.lr2.enhancedfec.alarm.HighLaserBias | 98.0 (%) | 0.0; 0.1; 0.2 .. 100.0
AR-XP.opticalthresholds.trunk.otu2.lr2.enhancedfec.alarm.HighRxPower | -4.5 (dBm) | LowRxPower; LowRxPower + 0.1; LowRxPower + 0.2 .. 30.0
AR-XP.opticalthresholds.trunk.otu2.lr2.enhancedfec.alarm.HighTxPower | 5.5 (dBm) | LowTxPower; LowTxPower + 0.1; LowTxPower + 0.2 .. 30.0
AR-XP.opticalthresholds.trunk.otu2.lr2.enhancedfec.alarm.LowRxPower | -29.5 (dBm) | -40.0; -39.9; -39.8 .. HighRxPower
AR-XP.opticalthresholds.trunk.otu2.lr2.enhancedfec.alarm.LowTxPower | -3.5 (dBm) | -40.0; -39.9; -39.8 .. HighTxPower
AR-XP.opticalthresholds.trunk.otu2.lr2.standardfec.15min.HighLaserBias | 98.0 (%) | 0.0; 0.1; 0.2 .. 100.0
AR-XP.opticalthresholds.trunk.otu2.lr2.standardfec.15min.HighRxPower | -7.0 (dBm) | LowRxPower; LowRxPower + 0.1; LowRxPower + 0.2 .. 30.0
AR-XP.opticalthresholds.trunk.otu2.lr2.standardfec.15min.HighTxPower | 9.0 (dBm) | LowTxPower; LowTxPower + 0.1; LowTxPower + 0.2 .. 30.0
AR-XP.opticalthresholds.trunk.otu2.lr2.standardfec.15min.LowRxPower | -27.0 (dBm) | -40.0; -39.9; -39.8 .. HighRxPower
AR-XP.opticalthresholds.trunk.otu2.lr2.standardfec.15min.LowTxPower | -7.0 (dBm) | -40.0; -39.9; -39.8 .. HighTxPower
AR-XP.opticalthresholds.trunk.otu2.lr2.standardfec.1day.HighLaserBias | 98.0 (%) | 0.0; 0.1; 0.2 .. 100.0
AR-XP.opticalthresholds.trunk.otu2.lr2.standardfec.1day.HighRxPower | -7.0 (dBm) | LowRxPower; LowRxPower + 0.1; LowRxPower + 0.2 .. 30.0
AR-XP.opticalthresholds.trunk.otu2.lr2.standardfec.1day.HighTxPower | 9.0 (dBm) | LowTxPower; LowTxPower + 0.1; LowTxPower + 0.2 .. 30.0
AR-XP.opticalthresholds.trunk.otu2.lr2.standardfec.1day.LowRxPower | -27.0 (dBm) | -40.0; -39.9; -39.8 .. HighRxPower
AR-XP.opticalthresholds.trunk.otu2.lr2.standardfec.1day.LowTxPower | -7.0 (dBm) | -40.0; -39.9; -39.8 .. HighTxPower
AR-XP.opticalthresholds.trunk.otu2.lr2.standardfec.alarm.HighLaserBias | 98.0 (%) | 0.0; 0.1; 0.2 .. 100.0
AR-XP.opticalthresholds.trunk.otu2.lr2.standardfec.alarm.HighRxPower | -4.5 (dBm) | LowRxPower; LowRxPower + 0.1; LowRxPower + 0.2 .. 30.0
AR-XP.opticalthresholds.trunk.otu2.lr2.standardfec.alarm.HighTxPower | 5.5 (dBm) | LowTxPower; LowTxPower + 0.1; LowTxPower + 0.2 .. 30.0
AR-XP.opticalthresholds.trunk.otu2.lr2.standardfec.alarm.LowRxPower | -29.5 (dBm) | -40.0; -39.9; -39.8 .. HighRxPower
AR-XP.opticalthresholds.trunk.otu2.lr2.standardfec.alarm.LowTxPower | -3.5 (dBm) | -40.0; -39.9; -39.8 .. HighTxPower
AR-XP.opticalthresholds.trunk.otu2.sr.disabledfec.15min.HighLaserBias | 95.0 (%) | 0.0; 0.1; 0.2 .. 100.0
AR-XP.opticalthresholds.trunk.otu2.sr.disabledfec.15min.HighRxPower | -8.0 (dBm) | LowRxPower; LowRxPower + 0.1; LowRxPower + 0.2 .. 30.0
AR-XP.opticalthresholds.trunk.otu2.sr.disabledfec.15min.HighTxPower | 5.0 (dBm) | LowTxPower; LowTxPower + 0.1; LowTxPower + 0.2 .. 30.0
AR-XP.opticalthresholds.trunk.otu2.sr.disabledfec.15min.LowRxPower | -20.0 (dBm) | -40.0; -39.9; -39.8 .. HighRxPower
AR-XP.opticalthresholds.trunk.otu2.sr.disabledfec.15min.LowTxPower | -5.0 (dBm) | -40.0; -39.9; -39.8 .. HighTxPower
AR-XP.opticalthresholds.trunk.otu2.sr.disabledfec.1day.HighLaserBias | 96.0 (%) | 0.0; 0.1; 0.2 .. 100.0
AR-XP.opticalthresholds.trunk.otu2.sr.disabledfec.1day.HighRxPower | -8.0 (dBm) | LowRxPower; LowRxPower + 0.1; LowRxPower + 0.2 .. 30.0
AR-XP.opticalthresholds.trunk.otu2.sr.disabledfec.1day.HighTxPower | 5.0 (dBm) | LowTxPower; LowTxPower + 0.1; LowTxPower + 0.2 .. 30.0
AR-XP.opticalthresholds.trunk.otu2.sr.disabledfec.1day.LowRxPower | -20.0 (dBm) | -40.0; -39.9; -39.8 .. HighRxPower
AR-XP.opticalthresholds.trunk.otu2.sr.disabledfec.1day.LowTxPower | -5.0 (dBm) | -40.0; -39.9; -39.8 .. HighTxPower
AR-XP.opticalthresholds.trunk.otu2.sr.disabledfec.alarm.HighLaserBias | 98.0 (%) | 0.0; 0.1; 0.2 .. 100.0
AR-XP.opticalthresholds.trunk.otu2.sr.disabledfec.alarm.HighRxPower | -6.0 (dBm) | LowRxPower; LowRxPower + 0.1; LowRxPower + 0.2 .. 30.0
AR-XP.opticalthresholds.trunk.otu2.sr.disabledfec.alarm.HighTxPower | 3.0 (dBm) | LowTxPower; LowTxPower + 0.1; LowTxPower + 0.2 .. 30.0
AR-XP.opticalthresholds.trunk.otu2.sr.disabledfec.alarm.LowRxPower | -22.0 (dBm) | -40.0; -39.9; -39.8 .. HighRxPower
AR-XP.opticalthresholds.trunk.otu2.sr.disabledfec.alarm.LowTxPower | -3.0 (dBm) | -40.0; -39.9; -39.8 .. HighTxPower
AR-XP.opticalthresholds.trunk.otu2.sr1.disabledfec.15min.HighLaserBias | 98.0 (%) | 0.0; 0.1; 0.2 .. 100.0
AR-XP.opticalthresholds.trunk.otu2.sr1.disabledfec.15min.HighRxPower | 0.5 (dBm) | LowRxPower; LowRxPower + 0.1; LowRxPower + 0.2 .. 30.0
AR-XP.opticalthresholds.trunk.otu2.sr1.disabledfec.15min.HighTxPower | 6.5 (dBm) | LowTxPower; LowTxPower + 0.1; LowTxPower + 0.2 .. 30.0
AR-XP.opticalthresholds.trunk.otu2.sr1.disabledfec.15min.LowRxPower | -14.4 (dBm) | -40.0; -39.9; -39.8 .. HighRxPower
AR-XP.opticalthresholds.trunk.otu2.sr1.disabledfec.15min.LowTxPower | -12.0 (dBm) | -40.0; -39.9; -39.8 .. HighTxPower
AR-XP.opticalthresholds.trunk.otu2.sr1.disabledfec.1day.HighLaserBias | 98.0 (%) | 0.0; 0.1; 0.2 .. 100.0
AR-XP.opticalthresholds.trunk.otu2.sr1.disabledfec.1day.HighRxPower | 0.5 (dBm) | LowRxPower; LowRxPower + 0.1; LowRxPower + 0.2 .. 30.0
AR-XP.opticalthresholds.trunk.otu2.sr1.disabledfec.1day.HighTxPower | 6.5 (dBm) | LowTxPower; LowTxPower + 0.1; LowTxPower + 0.2 .. 30.0
AR-XP.opticalthresholds.trunk.otu2.sr1.disabledfec.1day.LowRxPower | -14.4 (dBm) | -40.0; -39.9; -39.8 .. HighRxPower
AR-XP.opticalthresholds.trunk.otu2.sr1.disabledfec.1day.LowTxPower | -12.0 (dBm) | -40.0; -39.9; -39.8 .. HighTxPower
AR-XP.opticalthresholds.trunk.otu2.sr1.disabledfec.alarm.HighLaserBias | 98.0 (%) | 0.0; 0.1; 0.2 .. 100.0
AR-XP.opticalthresholds.trunk.otu2.sr1.disabledfec.alarm.HighRxPower | 3.0 (dBm) | LowRxPower; LowRxPower + 0.1; LowRxPower + 0.2 .. 30.0
AR-XP.opticalthresholds.trunk.otu2.sr1.disabledfec.alarm.HighTxPower | 3.0 (dBm) | LowTxPower; LowTxPower + 0.1; LowTxPower + 0.2 .. 30.0
AR-XP.opticalthresholds.trunk.otu2.sr1.disabledfec.alarm.LowRxPower | -16.9 (dBm) | -40.0; -39.9; -39.8 .. HighRxPower
AR-XP.opticalthresholds.trunk.otu2.sr1.disabledfec.alarm.LowTxPower | -8.5 (dBm) | -40.0; -39.9; -39.8 .. HighTxPower
AR-XP.otn.fecthresholds.otu1.15min.BitErrorsCorrected | 225837 (count) | 0 - 9033621811200
AR-XP.otn.fecthresholds.otu1.15min.UncorrectableWords | 1 (count) | 0 - 4724697600
AR-XP.otn.fecthresholds.otu1.1day.BitErrorsCorrected | 21680352 (count) | 0 - 867227693875200
AR-XP.otn.fecthresholds.otu1.1day.UncorrectableWords | 96 (count) | 0 - 453570969600
AR-XP.otn.fecthresholds.otu2.15min.BitErrorsCorrected | 903330 (count) | 0 - 9033621811200
AR-XP.otn.fecthresholds.otu2.15min.UncorrectableWords | 5 (count) | 0 - 4724697600
AR-XP.otn.fecthresholds.otu2.1day.BitErrorsCorrected | 86719680 (count) | 0 - 867227693875200
AR-XP.otn.fecthresholds.otu2.1day.UncorrectableWords | 480 (count) | 0 - 453570969600
AR-XP.otn.g709thresholds.otu1.pm.farend.15min.BBE | 21260 (count) | 0 - 8850600
AR-XP.otn.g709thresholds.otu1.pm.farend.15min.ES | 87 (seconds) | 0 - 900
AR-XP.otn.g709thresholds.otu1.pm.farend.15min.FC | 10 (count) | 0 - 72
AR-XP.otn.g709thresholds.otu1.pm.farend.15min.SES | 1 (seconds) | 0 - 900
AR-XP.otn.g709thresholds.otu1.pm.farend.15min.UAS | 3 (seconds) | 0 - 900
AR-XP.otn.g709thresholds.otu1.pm.farend.1day.BBE | 212600 (count) | 0 - 849657600
AR-XP.otn.g709thresholds.otu1.pm.farend.1day.ES | 864 (seconds) | 0 - 86400
AR-XP.otn.g709thresholds.otu1.pm.farend.1day.FC | 40 (count) | 0 - 6912
AR-XP.otn.g709thresholds.otu1.pm.farend.1day.SES | 4 (seconds) | 0 - 86400
AR-XP.otn.g709thresholds.otu1.pm.farend.1day.UAS | 10 (seconds) | 0 - 86400
AR-XP.otn.g709thresholds.otu1.pm.nearend.15min.BBE | 21260 (count) | 0 - 8850600
AR-XP.otn.g709thresholds.otu1.pm.nearend.15min.ES | 87 (seconds) | 0 - 900
AR-XP.otn.g709thresholds.otu1.pm.nearend.15min.FC | 10 (count) | 0 - 72
AR-XP.otn.g709thresholds.otu1.pm.nearend.15min.SES | 1 (seconds) | 0 - 900
AR-XP.otn.g709thresholds.otu1.pm.nearend.15min.UAS | 3 (seconds) | 0 - 900
AR-XP.otn.g709thresholds.otu1.pm.nearend.1day.BBE | 212600 (count) | 0 - 849657600
AR-XP.otn.g709thresholds.otu1.pm.nearend.1day.ES | 864 (seconds) | 0 - 86400
AR-XP.otn.g709thresholds.otu1.pm.nearend.1day.FC | 40 (count) | 0 - 6912
AR-XP.otn.g709thresholds.otu1.pm.nearend.1day.SES | 4 (seconds) | 0 - 86400
AR-XP.otn.g709thresholds.otu1.pm.nearend.1day.UAS | 10 (seconds) | 0 - 86400
AR-XP.otn.g709thresholds.otu1.sm.farend.15min.BBE | 10000 (count) | 0 - 8850600
AR-XP.otn.g709thresholds.otu1.sm.farend.15min.ES | 500 (seconds) | 0 - 900
AR-XP.otn.g709thresholds.otu1.sm.farend.15min.FC | 10 (count) | 0 - 72
AR-XP.otn.g709thresholds.otu1.sm.farend.15min.SES | 500 (seconds) | 0 - 900
AR-XP.otn.g709thresholds.otu1.sm.farend.15min.UAS | 500 (seconds) | 0 - 900
AR-XP.otn.g709thresholds.otu1.sm.farend.1day.BBE | 100000 (count) | 0 - 849657600
AR-XP.otn.g709thresholds.otu1.sm.farend.1day.ES | 5000 (seconds) | 0 - 86400
AR-XP.otn.g709thresholds.otu1.sm.farend.1day.FC | 40 (count) | 0 - 6912
AR-XP.otn.g709thresholds.otu1.sm.farend.1day.SES | 5000 (seconds) | 0 - 86400
AR-XP.otn.g709thresholds.otu1.sm.farend.1day.UAS | 5000 (seconds) | 0 - 86400
AR-XP.otn.g709thresholds.otu1.sm.nearend.15min.BBE | 10000 (count) | 0 - 8850600
AR-XP.otn.g709thresholds.otu1.sm.nearend.15min.ES | 500 (seconds) | 0 - 900
AR-XP.otn.g709thresholds.otu1.sm.nearend.15min.FC | 10 (count) | 0 - 72
AR-XP.otn.g709thresholds.otu1.sm.nearend.15min.SES | 500 (seconds) | 0 - 900
AR-XP.otn.g709thresholds.otu1.sm.nearend.15min.UAS | 500 (seconds) | 0 - 900
AR-XP.otn.g709thresholds.otu1.sm.nearend.1day.BBE | 100000 (count) | 0 - 849657600
AR-XP.otn.g709thresholds.otu1.sm.nearend.1day.ES | 5000 (seconds) | 0 - 86400
AR-XP.otn.g709thresholds.otu1.sm.nearend.1day.FC | 40 (count) | 0 - 6912
AR-XP.otn.g709thresholds.otu1.sm.nearend.1day.SES | 5000 (seconds) | 0 - 86400
AR-XP.otn.g709thresholds.otu1.sm.nearend.1day.UAS | 5000 (seconds) | 0 - 86400
AR-XP.otn.g709thresholds.otu2.pm.farend.15min.BBE | 85040 (count) | 0 - 8850600
AR-XP.otn.g709thresholds.otu2.pm.farend.15min.ES | 87 (seconds) | 0 - 900
AR-XP.otn.g709thresholds.otu2.pm.farend.15min.FC | 10 (count) | 0 - 72
AR-XP.otn.g709thresholds.otu2.pm.farend.15min.SES | 1 (seconds) | 0 - 900
AR-XP.otn.g709thresholds.otu2.pm.farend.15min.UAS | 3 (seconds) | 0 - 900
AR-XP.otn.g709thresholds.otu2.pm.farend.1day.BBE | 850400 (count) | 0 - 849657600
AR-XP.otn.g709thresholds.otu2.pm.farend.1day.ES | 864 (seconds) | 0 - 86400
AR-XP.otn.g709thresholds.otu2.pm.farend.1day.FC | 40 (count) | 0 - 6912
AR-XP.otn.g709thresholds.otu2.pm.farend.1day.SES | 4 (seconds) | 0 - 86400
AR-XP.otn.g709thresholds.otu2.pm.farend.1day.UAS | 10 (seconds) | 0 - 86400
AR-XP.otn.g709thresholds.otu2.pm.nearend.15min.BBE | 85040 (count) | 0 - 8850600
AR-XP.otn.g709thresholds.otu2.pm.nearend.15min.ES | 87 (seconds) | 0 - 900
AR-XP.otn.g709thresholds.otu2.pm.nearend.15min.FC | 10 (count) | 0 - 72
AR-XP.otn.g709thresholds.otu2.pm.nearend.15min.SES | 1 (seconds) | 0 - 900
AR-XP.otn.g709thresholds.otu2.pm.nearend.15min.UAS | 3 (seconds) | 0 - 900
AR-XP.otn.g709thresholds.otu2.pm.nearend.1day.BBE | 850400 (count) | 0 - 849657600
AR-XP.otn.g709thresholds.otu2.pm.nearend.1day.ES | 864 (seconds) | 0 - 86400
AR-XP.otn.g709thresholds.otu2.pm.nearend.1day.FC | 40 (count) | 0 - 6912
AR-XP.otn.g709thresholds.otu2.pm.nearend.1day.SES | 4 (seconds) | 0 - 86400
AR-XP.otn.g709thresholds.otu2.pm.nearend.1day.UAS | 10 (seconds) | 0 - 86400
AR-XP.otn.g709thresholds.otu2.sm.farend.15min.BBE | 10000 (count) | 0 - 8850600
AR-XP.otn.g709thresholds.otu2.sm.farend.15min.ES | 500 (seconds) | 0 - 900
AR-XP.otn.g709thresholds.otu2.sm.farend.15min.FC | 10 (count) | 0 - 72
AR-XP.otn.g709thresholds.otu2.sm.farend.15min.SES | 500 (seconds) | 0 - 900
AR-XP.otn.g709thresholds.otu2.sm.farend.15min.UAS | 500 (seconds) | 0 - 900
AR-XP.otn.g709thresholds.otu2.sm.farend.1day.BBE | 100000 (count) | 0 - 849657600
AR-XP.otn.g709thresholds.otu2.sm.farend.1day.ES | 5000 (seconds) | 0 - 86400
AR-XP.otn.g709thresholds.otu2.sm.farend.1day.FC | 40 (count) | 0 - 6912
AR-XP.otn.g709thresholds.otu2.sm.farend.1day.SES | 5000 (seconds) | 0 - 86400
AR-XP.otn.g709thresholds.otu2.sm.farend.1day.UAS | 5000 (seconds) | 0 - 86400
AR-XP.otn.g709thresholds.otu2.sm.nearend.15min.BBE | 10000 (count) | 0 - 8850600
AR-XP.otn.g709thresholds.otu2.sm.nearend.15min.ES | 500 (seconds) | 0 - 900
AR-XP.otn.g709thresholds.otu2.sm.nearend.15min.FC | 10 (count) | 0 - 72
AR-XP.otn.g709thresholds.otu2.sm.nearend.15min.SES | 500 (seconds) | 0 - 900
AR-XP.otn.g709thresholds.otu2.sm.nearend.15min.UAS | 500 (seconds) | 0 - 900
AR-XP.otn.g709thresholds.otu2.sm.nearend.1day.BBE | 100000 (count) | 0 - 849657600
AR-XP.otn.g709thresholds.otu2.sm.nearend.1day.ES | 5000 (seconds) | 0 - 86400
AR-XP.otn.g709thresholds.otu2.sm.nearend.1day.FC | 40 (count) | 0 - 6912
AR-XP.otn.g709thresholds.otu2.sm.nearend.1day.SES | 5000 (seconds) | 0 - 86400
AR-XP.otn.g709thresholds.otu2.sm.nearend.1day.UAS | 5000 (seconds) | 0 - 86400
AR-XP.otn.otnLines.SDBER | 1e-07 | 1E-5; 1E-6; 1E-7; 1E-8; 1E-9
AR-XP.otn.proactiveProtectionRegen.enhancedfecI_4.RevertThreshold | 0.0001 | 1E-4; 9E-5; 8E-5 .. 5E-8
AR-XP.otn.proactiveProtectionRegen.enhancedfecI_4.RevertWindow | 2000 (milliseconds) | 2000 - 10000
AR-XP.otn.proactiveProtectionRegen.enhancedfecI_4.TriggerThreshold | 0.001 | 1E-3; 9E-4; 8E-4 .. 1E-7
AR-XP.otn.proactiveProtectionRegen.enhancedfecI_4.TriggerWindow | 30 (milliseconds) | 10 - 10000
AR-XP.otn.proactiveProtectionRegen.enhancedfecI_7.RevertThreshold | 0.0001 | 1E-4; 9E-5; 8E-5 .. 5E-8
AR-XP.otn.proactiveProtectionRegen.enhancedfecI_7.RevertWindow | 2000 (milliseconds) | 2000 - 10000
AR-XP.otn.proactiveProtectionRegen.enhancedfecI_7.TriggerThreshold | 0.001 | 1E-3; 9E-4; 8E-4 .. 1E-7
AR-XP.otn.proactiveProtectionRegen.enhancedfecI_7.TriggerWindow | 30 (milliseconds) | 10 - 10000
AR-XP.otn.proactiveProtectionRegen.standardfec.RevertThreshold | 0.0001 | 1E-4; 9E-5; 8E-5 .. 5E-8
AR-XP.otn.proactiveProtectionRegen.standardfec.RevertWindow | 2000 (milliseconds) | 2000 - 10000
AR-XP.otn.proactiveProtectionRegen.standardfec.TriggerThreshold | 0.001 | 1E-3; 9E-4; 8E-4 .. 1E-7
AR-XP.otn.proactiveProtectionRegen.standardfec.TriggerWindow | 30 (milliseconds) | 10 - 10000
AR-XP.pmthresholds.oc12.line.farend.15min.CV | 5315 (B2 count) | 0 - 552600
AR-XP.pmthresholds.oc12.line.farend.15min.ES | 87 (seconds) | 0 - 900
AR-XP.pmthresholds.oc12.line.farend.15min.FC | 10 (count) | 0 - 72
AR-XP.pmthresholds.oc12.line.farend.15min.SES | 1 (seconds) | 0 - 900
AR-XP.pmthresholds.oc12.line.farend.15min.UAS | 3 (seconds) | 0 - 900
AR-XP.pmthresholds.oc12.line.farend.1day.CV | 53150 (B2 count) | 0 - 53049600
AR-XP.pmthresholds.oc12.line.farend.1day.ES | 864 (seconds) | 0 - 86400
AR-XP.pmthresholds.oc12.line.farend.1day.FC | 40 (count) | 0 - 72
AR-XP.pmthresholds.oc12.line.farend.1day.SES | 4 (seconds) | 0 - 86400
AR-XP.pmthresholds.oc12.line.farend.1day.UAS | 10 (seconds) | 0 - 86400
AR-XP.pmthresholds.oc12.line.nearend.15min.CV | 5315 (B2 count) | 0 - 552600
AR-XP.pmthresholds.oc12.line.nearend.15min.ES | 87 (seconds) | 0 - 900
AR-XP.pmthresholds.oc12.line.nearend.15min.FC | 10 (count) | 0 - 72
AR-XP.pmthresholds.oc12.line.nearend.15min.SES | 1 (seconds) | 0 - 900
AR-XP.pmthresholds.oc12.line.nearend.15min.UAS | 3 (seconds) | 0 - 900
AR-XP.pmthresholds.oc12.line.nearend.1day.CV | 53150 (B2 count) | 0 - 53049600
AR-XP.pmthresholds.oc12.line.nearend.1day.ES | 864 (seconds) | 0 - 86400
AR-XP.pmthresholds.oc12.line.nearend.1day.FC | 40 (count) | 0 - 6912
AR-XP.pmthresholds.oc12.line.nearend.1day.SES | 4 (seconds) | 0 - 86400
AR-XP.pmthresholds.oc12.line.nearend.1day.UAS | 10 (seconds) | 0 - 86400
AR-XP.pmthresholds.oc12.section.nearend.15min.CV | 10000 (B1 count) | 0 - 553500
AR-XP.pmthresholds.oc12.section.nearend.15min.ES | 500 (seconds) | 0 - 900
AR-XP.pmthresholds.oc12.section.nearend.15min.SEFS | 500 (seconds) | 0 - 900
AR-XP.pmthresholds.oc12.section.nearend.15min.SES | 500 (seconds) | 0 - 900
AR-XP.pmthresholds.oc12.section.nearend.1day.CV | 100000 (B1 count) | 0 - 53136000
AR-XP.pmthresholds.oc12.section.nearend.1day.ES | 5000 (seconds) | 0 - 86400
AR-XP.pmthresholds.oc12.section.nearend.1day.SEFS | 5000 (seconds) | 0 - 86400
AR-XP.pmthresholds.oc12.section.nearend.1day.SES | 5000 (seconds) | 0 - 86400
AR-XP.pmthresholds.oc3.line.farend.15min.CV | 1312 (B2 count) | 0 - 137700
AR-XP.pmthresholds.oc3.line.farend.15min.ES | 87 (seconds) | 0 - 900
AR-XP.pmthresholds.oc3.line.farend.15min.FC | 10 (count) | 0 - 72
AR-XP.pmthresholds.oc3.line.farend.15min.SES | 1 (seconds) | 0 - 900
AR-XP.pmthresholds.oc3.line.farend.15min.UAS | 3 (seconds) | 0 - 900
AR-XP.pmthresholds.oc3.line.farend.1day.CV | 13120 (B2 count) | 0 - 13219200
AR-XP.pmthresholds.oc3.line.farend.1day.ES | 864 (seconds) | 0 - 86400
AR-XP.pmthresholds.oc3.line.farend.1day.FC | 40 (count) | 0 - 6912
AR-XP.pmthresholds.oc3.line.farend.1day.SES | 4 (seconds) | 0 - 86400
AR-XP.pmthresholds.oc3.line.farend.1day.UAS | 10 (seconds) | 0 - 86400
AR-XP.pmthresholds.oc3.line.nearend.15min.CV | 1312 (B2 count) | 0 - 137700
AR-XP.pmthresholds.oc3.line.nearend.15min.ES | 87 (seconds) | 0 - 900
AR-XP.pmthresholds.oc3.line.nearend.15min.FC | 10 (count) | 0 - 72
AR-XP.pmthresholds.oc3.line.nearend.15min.SES | 1 (seconds) | 0 - 900
AR-XP.pmthresholds.oc3.line.nearend.15min.UAS | 3 (seconds) | 0 - 900
AR-XP.pmthresholds.oc3.line.nearend.1day.CV | 13120 (B2 count) | 0 - 13219200
AR-XP.pmthresholds.oc3.line.nearend.1day.ES | 864 (seconds) | 0 - 86400
AR-XP.pmthresholds.oc3.line.nearend.1day.FC | 40 (count) | 0 - 6912
AR-XP.pmthresholds.oc3.line.nearend.1day.SES | 4 (seconds) | 0 - 86400
AR-XP.pmthresholds.oc3.line.nearend.1day.UAS | 10 (seconds) | 0 - 86400
AR-XP.pmthresholds.oc3.section.nearend.15min.CV | 10000 (B1 count) | 0 - 138600
AR-XP.pmthresholds.oc3.section.nearend.15min.ES | 500 (seconds) | 0 - 900
AR-XP.pmthresholds.oc3.section.nearend.15min.SEFS | 500 (seconds) | 0 - 900
AR-XP.pmthresholds.oc3.section.nearend.15min.SES | 500 (seconds) | 0 - 900
AR-XP.pmthresholds.oc3.section.nearend.1day.CV | 100000 (B1 count) | 0 - 13305600
AR-XP.pmthresholds.oc3.section.nearend.1day.ES | 5000 (seconds) | 0 - 86400
AR-XP.pmthresholds.oc3.section.nearend.1day.SEFS | 5000 (seconds) | 0 - 86400
AR-XP.pmthresholds.oc3.section.nearend.1day.SES | 5000 (seconds) | 0 - 86400
AR-XP.pmthresholds.oc48.line.farend.15min.CV | 21260 (B2 count) | 0 - 2212200
AR-XP.pmthresholds.oc48.line.farend.15min.ES | 87 (seconds) | 0 - 900
AR-XP.pmthresholds.oc48.line.farend.15min.FC | 10 (count) | 0 - 72
AR-XP.pmthresholds.oc48.line.farend.15min.SES | 1 (seconds) | 0 - 900
AR-XP.pmthresholds.oc48.line.farend.15min.UAS | 3 (seconds) | 0 - 900
AR-XP.pmthresholds.oc48.line.farend.1day.CV | 212600 (B2 count) | 0 - 212371200
AR-XP.pmthresholds.oc48.line.farend.1day.ES | 864 (seconds) | 0 - 86400
AR-XP.pmthresholds.oc48.line.farend.1day.FC | 40 (count) | 0 - 6912
AR-XP.pmthresholds.oc48.line.farend.1day.SES | 4 (seconds) | 0 - 86400
AR-XP.pmthresholds.oc48.line.farend.1day.UAS | 10 (seconds) | 0 - 86400
AR-XP.pmthresholds.oc48.line.nearend.15min.CV | 21260 (B2 count) | 0 - 2212200
AR-XP.pmthresholds.oc48.line.nearend.15min.ES | 87 (seconds) | 0 - 900
AR-XP.pmthresholds.oc48.line.nearend.15min.FC | 10 (count) | 0 - 72
AR-XP.pmthresholds.oc48.line.nearend.15min.SES | 1 (seconds) | 0 - 900
AR-XP.pmthresholds.oc48.line.nearend.15min.UAS | 3 (seconds) | 0 - 900
AR-XP.pmthresholds.oc48.line.nearend.1day.CV | 212600 (B2 count) | 0 - 212371200
AR-XP.pmthresholds.oc48.line.nearend.1day.ES | 864 (seconds) | 0 - 86400
AR-XP.pmthresholds.oc48.line.nearend.1day.FC | 40 (count) | 0 - 6912
AR-XP.pmthresholds.oc48.line.nearend.1day.SES | 4 (seconds) | 0 - 86400
AR-XP.pmthresholds.oc48.line.nearend.1day.UAS | 10 (seconds) | 0 - 86400
AR-XP.pmthresholds.oc48.section.nearend.15min.CV | 10000 (B1 count) | 0 - 2151900
AR-XP.pmthresholds.oc48.section.nearend.15min.ES | 500 (seconds) | 0 - 900
AR-XP.pmthresholds.oc48.section.nearend.15min.SEFS | 500 (seconds) | 0 - 900
AR-XP.pmthresholds.oc48.section.nearend.15min.SES | 500 (seconds) | 0 - 900
AR-XP.pmthresholds.oc48.section.nearend.1day.CV | 100000 (B1 count) | 0 - 206582400
AR-XP.pmthresholds.oc48.section.nearend.1day.ES | 5000 (seconds) | 0 - 86400
AR-XP.pmthresholds.oc48.section.nearend.1day.SEFS | 5000 (seconds) | 0 - 86400
AR-XP.pmthresholds.oc48.section.nearend.1day.SES | 5000 (seconds) | 0 - 86400
AR-XPE.config.OduTransparency | Cisco Extended Use | Transparent Standard Use; Cisco Extended Use
AR-XPE.config.client.AutoSensedPortType | OC48 | OC3; OC12; OC48; ONE-GE
AR-XPE.config.oc12.line.AINSSoakTime | 08:00 (hours:mins) | 00:00; 00:15; 00:30 .. 48:00
AR-XPE.config.oc12.line.AlsMode | Disabled | Disabled; Auto Restart; Manual Restart; Manual Restart for Test
AR-XPE.config.oc12.line.AlsRecoveryPulseDuration | 2.0 (seconds) | 2.0; 2.1; 2.2 .. 100.0 when AlsMode Disabled; Auto Restart; Manual Restart; 80.0; 80.1; 80.2 .. 100.0 when AlsMode Manual Restart for Test
AR-XPE.config.oc12.line.AlsRecoveryPulseInterval | 100 (seconds) | 60 - 300
AR-XPE.config.oc12.line.SDBER | 1e-07 | 1E-5; 1E-6; 1E-7; 1E-8; 1E-9
AR-XPE.config.oc12.line.SFBER | 0.0001 | 1E-3; 1E-4; 1E-5
AR-XPE.config.oc3.line.AINSSoakTime | 08:00 (hours:mins) | 00:00; 00:15; 00:30 .. 48:00
AR-XPE.config.oc3.line.AlsMode | Disabled | Disabled; Auto Restart; Manual Restart; Manual Restart for Test
AR-XPE.config.oc3.line.AlsRecoveryPulseDuration | 2.0 (seconds) | 2.0; 2.1; 2.2 .. 100.0 when AlsMode Disabled; Auto Restart; Manual Restart; 80.0; 80.1; 80.2 .. 100.0 when AlsMode Manual Restart for Test
AR-XPE.config.oc3.line.AlsRecoveryPulseInterval | 100 (seconds) | 60 - 300
AR-XPE.config.oc3.line.SDBER | 1e-07 | 1E-5; 1E-6; 1E-7; 1E-8; 1E-9
AR-XPE.config.oc3.line.SFBER | 0.0001 | 1E-3; 1E-4; 1E-5
AR-XPE.config.oc48.line.AINSSoakTime | 08:00 (hours:mins) | 00:00; 00:15; 00:30 .. 48:00
AR-XPE.config.oc48.line.AlsMode | Disabled | Disabled; Auto Restart; Manual Restart; Manual Restart for Test
AR-XPE.config.oc48.line.AlsRecoveryPulseDuration | 2.0 (seconds) | 2.0; 2.1; 2.2 .. 100.0 when AlsMode Disabled; Auto Restart; Manual Restart; 80.0; 80.1; 80.2 .. 100.0 when AlsMode Manual Restart for Test
AR-XPE.config.oc48.line.AlsRecoveryPulseInterval | 100 (seconds) | 60 - 300
AR-XPE.config.oc48.line.SDBER | 1e-07 | 1E-5; 1E-6; 1E-7; 1E-8; 1E-9
AR-XPE.config.oc48.line.SFBER | 0.0001 | 1E-3; 1E-4; 1E-5
AR-XPE.config.otu1.AINSSoakTime | 08:00 (hours:mins) | 00:00; 00:15; 00:30 .. 48:00
AR-XPE.config.otu1.AlsMode | Disabled | Disabled; Auto Restart; Manual Restart; Manual Restart for Test
AR-XPE.config.otu1.AlsRecoveryPulseDuration | 100.0 (seconds) | 2.0; 2.1; 2.2 .. 100.0 when AlsMode Disabled; Auto Restart; Manual Restart; 80.0; 80.1; 80.2 .. 100.0 when AlsMode Manual Restart for Test
AR-XPE.config.otu1.AlsRecoveryPulseInterval | 300 (seconds) | 60 - 300
AR-XPE.config.otu1.FEC | Standard | Disable; Standard
AR-XPE.config.otu2.AINSSoakTime | 08:00 (hours:mins) | 00:00; 00:15; 00:30 .. 48:00
AR-XPE.config.otu2.AlsMode | Disabled | Disabled; Auto Restart; Manual Restart; Manual Restart for Test
AR-XPE.config.otu2.AlsRecoveryPulseDuration | 100.0 (seconds) | 2.0; 2.1; 2.2 .. 100.0 when AlsMode Disabled; Auto Restart; Manual Restart; 80.0; 80.1; 80.2 .. 100.0 when AlsMode Manual Restart for Test
AR-XPE.config.otu2.AlsRecoveryPulseInterval | 300 (seconds) | 60 - 300
AR-XPE.config.otu2.FEC | Standard | Disable; Standard; Enhanced-I.4; Enhanced-I.7
AR-XPE.opticalthresholds.client.10gethernet.cwdm40km.15min.HighLaserBias | 98.0 (%) | 0.0; 0.1; 0.2 .. 100.0
AR-XPE.opticalthresholds.client.10gethernet.cwdm40km.15min.HighRxPower | -7.0 (dBm) | LowRxPower; LowRxPower + 0.1; LowRxPower + 0.2 .. 30.0
AR-XPE.opticalthresholds.client.10gethernet.cwdm40km.15min.HighTxPower | 13.0 (dBm) | LowTxPower; LowTxPower + 0.1; LowTxPower + 0.2 .. 30.0
AR-XPE.opticalthresholds.client.10gethernet.cwdm40km.15min.LowRxPower | -14.0 (dBm) | -40.0; -39.9; -39.8 .. HighRxPower
AR-XPE.opticalthresholds.client.10gethernet.cwdm40km.15min.LowTxPower | -3.0 (dBm) | -40.0; -39.9; -39.8 .. HighTxPower
AR-XPE.opticalthresholds.client.10gethernet.cwdm40km.1day.HighLaserBias | 98.0 (%) | 0.0; 0.1; 0.2 .. 100.0
AR-XPE.opticalthresholds.client.10gethernet.cwdm40km.1day.HighRxPower | -7.0 (dBm) | LowRxPower; LowRxPower + 0.1; LowRxPower + 0.2 .. 30.0
AR-XPE.opticalthresholds.client.10gethernet.cwdm40km.1day.HighTxPower | 13.0 (dBm) | LowTxPower; LowTxPower + 0.1; LowTxPower + 0.2 .. 30.0
AR-XPE.opticalthresholds.client.10gethernet.cwdm40km.1day.LowRxPower | -14.0 (dBm) | -40.0; -39.9; -39.8 .. HighRxPower
AR-XPE.opticalthresholds.client.10gethernet.cwdm40km.1day.LowTxPower | -3.0 (dBm) | -40.0; -39.9; -39.8 .. HighTxPower
AR-XPE.opticalthresholds.client.10gethernet.cwdm40km.alarm.HighLaserBias | 98.0 (%) | 0.0; 0.1; 0.2 .. 100.0
AR-XPE.opticalthresholds.client.10gethernet.cwdm40km.alarm.HighRxPower | -4.5 (dBm) | LowRxPower; LowRxPower + 0.1; LowRxPower + 0.2 .. 30.0
AR-XPE.opticalthresholds.client.10gethernet.cwdm40km.alarm.HighTxPower | 9.5 (dBm) | LowTxPower; LowTxPower + 0.1; LowTxPower + 0.2 .. 30.0
AR-XPE.opticalthresholds.client.10gethernet.cwdm40km.alarm.LowRxPower | -16.5 (dBm) | -40.0; -39.9; -39.8 .. HighRxPower
AR-XPE.opticalthresholds.client.10gethernet.cwdm40km.alarm.LowTxPower | 0.5 (dBm) | -40.0; -39.9; -39.8 .. HighTxPower
AR-XPE.opticalthresholds.client.10gethernet.dwdm.15min.HighLaserBias | 98.0 (%) | 0.0; 0.1; 0.2 .. 100.0
AR-XPE.opticalthresholds.client.10gethernet.dwdm.15min.HighRxPower | -7.0 (dBm) | LowRxPower; LowRxPower + 0.1; LowRxPower + 0.2 .. 30.0
AR-XPE.opticalthresholds.client.10gethernet.dwdm.15min.HighTxPower | 9.0 (dBm) | LowTxPower; LowTxPower + 0.1; LowTxPower + 0.2 .. 30.0
AR-XPE.opticalthresholds.client.10gethernet.dwdm.15min.LowRxPower | -23.0 (dBm) | -40.0; -39.9; -39.8 .. HighRxPower
AR-XPE.opticalthresholds.client.10gethernet.dwdm.15min.LowTxPower | -7.0 (dBm) | -40.0; -39.9; -39.8 .. HighTxPower
AR-XPE.opticalthresholds.client.10gethernet.dwdm.1day.HighLaserBias | 98.0 (%) | 0.0; 0.1; 0.2 .. 100.0
AR-XPE.opticalthresholds.client.10gethernet.dwdm.1day.HighRxPower | -7.0 (dBm) | LowRxPower; LowRxPower + 0.1; LowRxPower + 0.2 .. 30.0
AR-XPE.opticalthresholds.client.10gethernet.dwdm.1day.HighTxPower | 9.0 (dBm) | LowTxPower; LowTxPower + 0.1; LowTxPower + 0.2 .. 30.0
AR-XPE.opticalthresholds.client.10gethernet.dwdm.1day.LowRxPower | -23.0 (dBm) | -40.0; -39.9; -39.8 .. HighRxPower
AR-XPE.opticalthresholds.client.10gethernet.dwdm.1day.LowTxPower | -7.0 (dBm) | -40.0; -39.9; -39.8 .. HighTxPower
AR-XPE.opticalthresholds.client.10gethernet.dwdm.alarm.HighLaserBias | 98.0 (%) | 0.0; 0.1; 0.2 .. 100.0
AR-XPE.opticalthresholds.client.10gethernet.dwdm.alarm.HighRxPower | -4.5 (dBm) | LowRxPower; LowRxPower + 0.1; LowRxPower + 0.2 .. 30.0
AR-XPE.opticalthresholds.client.10gethernet.dwdm.alarm.HighTxPower | 5.5 (dBm) | LowTxPower; LowTxPower + 0.1; LowTxPower + 0.2 .. 30.0
AR-XPE.opticalthresholds.client.10gethernet.dwdm.alarm.LowRxPower | -25.5 (dBm) | -40.0; -39.9; -39.8 .. HighRxPower
AR-XPE.opticalthresholds.client.10gethernet.dwdm.alarm.LowTxPower | -3.5 (dBm) | -40.0; -39.9; -39.8 .. HighTxPower
AR-XPE.opticalthresholds.client.10gethernet.er.15min.HighLaserBias | 98.0 (%) | 0.0; 0.1; 0.2 .. 100.0
AR-XPE.opticalthresholds.client.10gethernet.er.15min.HighRxPower | 2.0 (dBm) | LowRxPower; LowRxPower + 0.1; LowRxPower + 0.2 .. 30.0
AR-XPE.opticalthresholds.client.10gethernet.er.15min.HighTxPower | 8.0 (dBm) | LowTxPower; LowTxPower + 0.1; LowTxPower + 0.2 .. 30.0
AR-XPE.opticalthresholds.client.10gethernet.er.15min.LowRxPower | -15.8 (dBm) | -40.0; -39.9; -39.8 .. HighRxPower
AR-XPE.opticalthresholds.client.10gethernet.er.15min.LowTxPower | -7.0 (dBm) | -40.0; -39.9; -39.8 .. HighTxPower
AR-XPE.opticalthresholds.client.10gethernet.er.1day.HighLaserBias | 98.0 (%) | 0.0; 0.1; 0.2 .. 100.0
AR-XPE.opticalthresholds.client.10gethernet.er.1day.HighRxPower | 2.0 (dBm) | LowRxPower; LowRxPower + 0.1; LowRxPower + 0.2 .. 30.0
AR-XPE.opticalthresholds.client.10gethernet.er.1day.HighTxPower | 8.0 (dBm) | LowTxPower; LowTxPower + 0.1; LowTxPower + 0.2 .. 30.0
AR-XPE.opticalthresholds.client.10gethernet.er.1day.LowRxPower | -15.8 (dBm) | -40.0; -39.9; -39.8 .. HighRxPower
AR-XPE.opticalthresholds.client.10gethernet.er.1day.LowTxPower | -7.0 (dBm) | -40.0; -39.9; -39.8 .. HighTxPower
AR-XPE.opticalthresholds.client.10gethernet.er.alarm.HighLaserBias | 98.0 (%) | 0.0; 0.1; 0.2 .. 100.0
AR-XPE.opticalthresholds.client.10gethernet.er.alarm.HighRxPower | 4.5 (dBm) | LowRxPower; LowRxPower + 0.1; LowRxPower + 0.2 .. 30.0
AR-XPE.opticalthresholds.client.10gethernet.er.alarm.HighTxPower | 4.5 (dBm) | LowTxPower; LowTxPower + 0.1; LowTxPower + 0.2 .. 30.0
AR-XPE.opticalthresholds.client.10gethernet.er.alarm.LowRxPower | -18.3 (dBm) | -40.0; -39.9; -39.8 .. HighRxPower
AR-XPE.opticalthresholds.client.10gethernet.er.alarm.LowTxPower | -3.5 (dBm) | -40.0; -39.9; -39.8 .. HighTxPower
AR-XPE.opticalthresholds.client.10gethernet.ir2.15min.HighLaserBias | 98.0 (%) | 0.0; 0.1; 0.2 .. 100.0
AR-XPE.opticalthresholds.client.10gethernet.ir2.15min.HighRxPower | 2.0 (dBm) | LowRxPower; LowRxPower + 0.1; LowRxPower + 0.2 .. 30.0
AR-XPE.opticalthresholds.client.10gethernet.ir2.15min.HighTxPower | 8.0 (dBm) | LowTxPower; LowTxPower + 0.1; LowTxPower + 0.2 .. 30.0
AR-XPE.opticalthresholds.client.10gethernet.ir2.15min.LowRxPower | -15.8 (dBm) | -40.0; -39.9; -39.8 .. HighRxPower
AR-XPE.opticalthresholds.client.10gethernet.ir2.15min.LowTxPower | -7.0 (dBm) | -40.0; -39.9; -39.8 .. HighTxPower
AR-XPE.opticalthresholds.client.10gethernet.ir2.1day.HighLaserBias | 98.0 (%) | 0.0; 0.1; 0.2 .. 100.0
AR-XPE.opticalthresholds.client.10gethernet.ir2.1day.HighRxPower | 2.0 (dBm) | LowRxPower; LowRxPower + 0.1; LowRxPower + 0.2 .. 30.0
AR-XPE.opticalthresholds.client.10gethernet.ir2.1day.HighTxPower | 8.0 (dBm) | LowTxPower; LowTxPower + 0.1; LowTxPower + 0.2 .. 30.0
AR-XPE.opticalthresholds.client.10gethernet.ir2.1day.LowRxPower | -15.8 (dBm) | -40.0; -39.9; -39.8 .. HighRxPower
AR-XPE.opticalthresholds.client.10gethernet.ir2.1day.LowTxPower | -7.0 (dBm) | -40.0; -39.9; -39.8 .. HighTxPower
AR-XPE.opticalthresholds.client.10gethernet.ir2.alarm.HighLaserBias | 98.0 (%) | 0.0; 0.1; 0.2 .. 100.0
AR-XPE.opticalthresholds.client.10gethernet.ir2.alarm.HighRxPower | 4.5 (dBm) | LowRxPower; LowRxPower + 0.1; LowRxPower + 0.2 .. 30.0
AR-XPE.opticalthresholds.client.10gethernet.ir2.alarm.HighTxPower | 4.5 (dBm) | LowTxPower; LowTxPower + 0.1; LowTxPower + 0.2 .. 30.0
AR-XPE.opticalthresholds.client.10gethernet.ir2.alarm.LowRxPower | -18.3 (dBm) | -40.0; -39.9; -39.8 .. HighRxPower
AR-XPE.opticalthresholds.client.10gethernet.ir2.alarm.LowTxPower | -3.5 (dBm) | -40.0; -39.9; -39.8 .. HighTxPower
AR-XPE.opticalthresholds.client.10gethernet.lr.15min.HighLaserBias | 81.0 (%) | 0.0; 0.1; 0.2 .. 100.0
AR-XPE.opticalthresholds.client.10gethernet.lr.15min.HighRxPower | 1.0 (dBm) | LowRxPower; LowRxPower + 0.1; LowRxPower + 0.2 .. 30.0
AR-XPE.opticalthresholds.client.10gethernet.lr.15min.HighTxPower | 5.0 (dBm) | LowTxPower; LowTxPower + 0.1; LowTxPower + 0.2 .. 30.0
AR-XPE.opticalthresholds.client.10gethernet.lr.15min.LowRxPower | -14.0 (dBm) | -40.0; -39.9; -39.8 .. HighRxPower
AR-XPE.opticalthresholds.client.10gethernet.lr.15min.LowTxPower | -12.0 (dBm) | -40.0; -39.9; -39.8 .. HighTxPower
AR-XPE.opticalthresholds.client.10gethernet.lr.1day.HighLaserBias | 85.5 (%) | 0.0; 0.1; 0.2 .. 100.0
AR-XPE.opticalthresholds.client.10gethernet.lr.1day.HighRxPower | 1.0 (dBm) | LowRxPower; LowRxPower + 0.1; LowRxPower + 0.2 .. 30.0
AR-XPE.opticalthresholds.client.10gethernet.lr.1day.HighTxPower | 5.0 (dBm) | LowTxPower; LowTxPower + 0.1; LowTxPower + 0.2 .. 30.0
AR-XPE.opticalthresholds.client.10gethernet.lr.1day.LowRxPower | -14.0 (dBm) | -40.0; -39.9; -39.8 .. HighRxPower
AR-XPE.opticalthresholds.client.10gethernet.lr.1day.LowTxPower | -12.0 (dBm) | -40.0; -39.9; -39.8 .. HighTxPower
AR-XPE.opticalthresholds.client.10gethernet.lr.alarm.HighLaserBias | 90.0 (%) | 0.0; 0.1; 0.2 .. 100.0
AR-XPE.opticalthresholds.client.10gethernet.lr.alarm.HighRxPower | 3.0 (dBm) | LowRxPower; LowRxPower + 0.1; LowRxPower + 0.2 .. 30.0
AR-XPE.opticalthresholds.client.10gethernet.lr.alarm.HighTxPower | 1.0 (dBm) | LowTxPower; LowTxPower + 0.1; LowTxPower + 0.2 .. 30.0
AR-XPE.opticalthresholds.client.10gethernet.lr.alarm.LowRxPower | -16.0 (dBm) | -40.0; -39.9; -39.8 .. HighRxPower
AR-XPE.opticalthresholds.client.10gethernet.lr.alarm.LowTxPower | -8.0 (dBm) | -40.0; -39.9; -39.8 .. HighTxPower
AR-XPE.opticalthresholds.client.10gethernet.lr2.15min.HighLaserBias | 98.0 (%) | 0.0; 0.1; 0.2 .. 100.0
AR-XPE.opticalthresholds.client.10gethernet.lr2.15min.HighRxPower | -7.0 (dBm) | LowRxPower; LowRxPower + 0.1; LowRxPower + 0.2 .. 30.0
AR-XPE.opticalthresholds.client.10gethernet.lr2.15min.HighTxPower | 10.0 (dBm) | LowTxPower; LowTxPower + 0.1; LowTxPower + 0.2 .. 30.0
AR-XPE.opticalthresholds.client.10gethernet.lr2.15min.LowRxPower | -24.0 (dBm) | -40.0; -39.9; -39.8 .. HighRxPower
AR-XPE.opticalthresholds.client.10gethernet.lr2.15min.LowTxPower | -6.0 (dBm) | -40.0; -39.9; -39.8 .. HighTxPower
AR-XPE.opticalthresholds.client.10gethernet.lr2.1day.HighLaserBias | 98.0 (%) | 0.0; 0.1; 0.2 .. 100.0
AR-XPE.opticalthresholds.client.10gethernet.lr2.1day.HighRxPower | -7.0 (dBm) | LowRxPower; LowRxPower + 0.1; LowRxPower + 0.2 .. 30.0
AR-XPE.opticalthresholds.client.10gethernet.lr2.1day.HighTxPower | 10.0 (dBm) | LowTxPower; LowTxPower + 0.1; LowTxPower + 0.2 .. 30.0
AR-XPE.opticalthresholds.client.10gethernet.lr2.1day.LowRxPower | -24.0 (dBm) | -40.0; -39.9; -39.8 .. HighRxPower
AR-XPE.opticalthresholds.client.10gethernet.lr2.1day.LowTxPower | -6.0 (dBm) | -40.0; -39.9; -39.8 .. HighTxPower
AR-XPE.opticalthresholds.client.10gethernet.lr2.alarm.HighLaserBias | 98.0 (%) | 0.0; 0.1; 0.2 .. 100.0
AR-XPE.opticalthresholds.client.10gethernet.lr2.alarm.HighRxPower | -4.5 (dBm) | LowRxPower; LowRxPower + 0.1; LowRxPower + 0.2 .. 30.0
AR-XPE.opticalthresholds.client.10gethernet.lr2.alarm.HighTxPower | 6.5 (dBm) | LowTxPower; LowTxPower + 0.1; LowTxPower + 0.2 .. 30.0
AR-XPE.opticalthresholds.client.10gethernet.lr2.alarm.LowRxPower | -26.5 (dBm) | -40.0; -39.9; -39.8 .. HighRxPower
AR-XPE.opticalthresholds.client.10gethernet.lr2.alarm.LowTxPower | -2.5 (dBm) | -40.0; -39.9; -39.8 .. HighTxPower
AR-XPE.opticalthresholds.client.10gethernet.mm.15min.HighLaserBias | 98.0 (%) | 0.0; 0.1; 0.2 .. 100.0
AR-XPE.opticalthresholds.client.10gethernet.mm.15min.HighRxPower | -1.0 (dBm) | LowRxPower; LowRxPower + 0.1; LowRxPower + 0.2 .. 30.0
AR-XPE.opticalthresholds.client.10gethernet.mm.15min.HighTxPower | 5.0 (dBm) | LowTxPower; LowTxPower + 0.1; LowTxPower + 0.2 .. 30.0
AR-XPE.opticalthresholds.client.10gethernet.mm.15min.LowRxPower | -9.9 (dBm) | -40.0; -39.9; -39.8 .. HighRxPower
AR-XPE.opticalthresholds.client.10gethernet.mm.15min.LowTxPower | -13.3 (dBm) | -40.0; -39.9; -39.8 .. HighTxPower
AR-XPE.opticalthresholds.client.10gethernet.mm.1day.HighLaserBias | 98.0 (%) | 0.0; 0.1; 0.2 .. 100.0
AR-XPE.opticalthresholds.client.10gethernet.mm.1day.HighRxPower | -1.0 (dBm) | LowRxPower; LowRxPower + 0.1; LowRxPower + 0.2 .. 30.0
AR-XPE.opticalthresholds.client.10gethernet.mm.1day.HighTxPower | 5.0 (dBm) | LowTxPower; LowTxPower + 0.1; LowTxPower + 0.2 .. 30.0
AR-XPE.opticalthresholds.client.10gethernet.mm.1day.LowRxPower | -9.9 (dBm) | -40.0; -39.9; -39.8 .. HighRxPower
AR-XPE.opticalthresholds.client.10gethernet.mm.1day.LowTxPower | -13.3 (dBm) | -40.0; -39.9; -39.8 .. HighTxPower
AR-XPE.opticalthresholds.client.10gethernet.mm.alarm.HighLaserBias | 98.0 (%) | 0.0; 0.1; 0.2 .. 100.0
AR-XPE.opticalthresholds.client.10gethernet.mm.alarm.HighRxPower | 1.5 (dBm) | LowRxPower; LowRxPower + 0.1; LowRxPower + 0.2 .. 30.0
AR-XPE.opticalthresholds.client.10gethernet.mm.alarm.HighTxPower | 1.5 (dBm) | LowTxPower; LowTxPower + 0.1; LowTxPower + 0.2 .. 30.0
AR-XPE.opticalthresholds.client.10gethernet.mm.alarm.LowRxPower | -12.4 (dBm) | -40.0; -39.9; -39.8 .. HighRxPower
AR-XPE.opticalthresholds.client.10gethernet.mm.alarm.LowTxPower | -9.8 (dBm) | -40.0; -39.9; -39.8 .. HighTxPower
AR-XPE.opticalthresholds.client.10gethernet.sr.15min.HighLaserBias | 98.0 (%) | 0.0; 0.1; 0.2 .. 100.0
AR-XPE.opticalthresholds.client.10gethernet.sr.15min.HighRxPower | -1.0 (dBm) | LowRxPower; LowRxPower + 0.1; LowRxPower + 0.2 .. 30.0
AR-XPE.opticalthresholds.client.10gethernet.sr.15min.HighTxPower | 5.0 (dBm) | LowTxPower; LowTxPower + 0.1; LowTxPower + 0.2 .. 30.0
AR-XPE.opticalthresholds.client.10gethernet.sr.15min.LowRxPower | -11.0 (dBm) | -40.0; -39.9; -39.8 .. HighRxPower
AR-XPE.opticalthresholds.client.10gethernet.sr.15min.LowTxPower | -13.3 (dBm) | -40.0; -39.9; -39.8 .. HighTxPower
AR-XPE.opticalthresholds.client.10gethernet.sr.1day.HighLaserBias | 98.0 (%) | 0.0; 0.1; 0.2 .. 100.0
AR-XPE.opticalthresholds.client.10gethernet.sr.1day.HighRxPower | -1.0 (dBm) | LowRxPower; LowRxPower + 0.1; LowRxPower + 0.2 .. 30.0
AR-XPE.opticalthresholds.client.10gethernet.sr.1day.HighTxPower | 5.0 (dBm) | LowTxPower; LowTxPower + 0.1; LowTxPower + 0.2 .. 30.0
AR-XPE.opticalthresholds.client.10gethernet.sr.1day.LowRxPower | -11.0 (dBm) | -40.0; -39.9; -39.8 .. HighRxPower
AR-XPE.opticalthresholds.client.10gethernet.sr.1day.LowTxPower | -13.3 (dBm) | -40.0; -39.9; -39.8 .. HighTxPower
AR-XPE.opticalthresholds.client.10gethernet.sr.alarm.HighLaserBias | 98.0 (%) | 0.0; 0.1; 0.2 .. 100.0
AR-XPE.opticalthresholds.client.10gethernet.sr.alarm.HighRxPower | 1.5 (dBm) | LowRxPower; LowRxPower + 0.1; LowRxPower + 0.2 .. 30.0
AR-XPE.opticalthresholds.client.10gethernet.sr.alarm.HighTxPower | 1.5 (dBm) | LowTxPower; LowTxPower + 0.1; LowTxPower + 0.2 .. 30.0
AR-XPE.opticalthresholds.client.10gethernet.sr.alarm.LowRxPower | -13.5 (dBm) | -40.0; -39.9; -39.8 .. HighRxPower
AR-XPE.opticalthresholds.client.10gethernet.sr.alarm.LowTxPower | -9.8 (dBm) | -40.0; -39.9; -39.8 .. HighTxPower
AR-XPE.opticalthresholds.client.10gethernet.sr1.15min.HighLaserBias | 98.0 (%) | 0.0; 0.1; 0.2 .. 100.0
AR-XPE.opticalthresholds.client.10gethernet.sr1.15min.HighRxPower | 0.5 (dBm) | LowRxPower; LowRxPower + 0.1; LowRxPower + 0.2 .. 30.0
AR-XPE.opticalthresholds.client.10gethernet.sr1.15min.HighTxPower | 6.5 (dBm) | LowTxPower; LowTxPower + 0.1; LowTxPower + 0.2 .. 30.0
AR-XPE.opticalthresholds.client.10gethernet.sr1.15min.LowRxPower | -14.4 (dBm) | -40.0; -39.9; -39.8 .. HighRxPower
AR-XPE.opticalthresholds.client.10gethernet.sr1.15min.LowTxPower | -12.0 (dBm) | -40.0; -39.9; -39.8 .. HighTxPower
AR-XPE.opticalthresholds.client.10gethernet.sr1.1day.HighLaserBias | 98.0 (%) | 0.0; 0.1; 0.2 .. 100.0
AR-XPE.opticalthresholds.client.10gethernet.sr1.1day.HighRxPower | 0.5 (dBm) | LowRxPower; LowRxPower + 0.1; LowRxPower + 0.2 .. 30.0
AR-XPE.opticalthresholds.client.10gethernet.sr1.1day.HighTxPower | 6.5 (dBm) | LowTxPower; LowTxPower + 0.1; LowTxPower + 0.2 .. 30.0
AR-XPE.opticalthresholds.client.10gethernet.sr1.1day.LowRxPower | -14.4 (dBm) | -40.0; -39.9; -39.8 .. HighRxPower
AR-XPE.opticalthresholds.client.10gethernet.sr1.1day.LowTxPower | -12.0 (dBm) | -40.0; -39.9; -39.8 .. HighTxPower
AR-XPE.opticalthresholds.client.10gethernet.sr1.alarm.HighLaserBias | 98.0 (%) | 0.0; 0.1; 0.2 .. 100.0
AR-XPE.opticalthresholds.client.10gethernet.sr1.alarm.HighRxPower | 3.0 (dBm) | LowRxPower; LowRxPower + 0.1; LowRxPower + 0.2 .. 30.0
AR-XPE.opticalthresholds.client.10gethernet.sr1.alarm.HighTxPower | 3.0 (dBm) | LowTxPower; LowTxPower + 0.1; LowTxPower + 0.2 .. 30.0
AR-XPE.opticalthresholds.client.10gethernet.sr1.alarm.LowRxPower | -16.9 (dBm) | -40.0; -39.9; -39.8 .. HighRxPower
AR-XPE.opticalthresholds.client.10gethernet.sr1.alarm.LowTxPower | -8.5 (dBm) | -40.0; -39.9; -39.8 .. HighTxPower
AR-XPE.opticalthresholds.client.10gethernet.zr.15min.HighLaserBias | 98.0 (%) | 0.0; 0.1; 0.2 .. 100.0
AR-XPE.opticalthresholds.client.10gethernet.zr.15min.HighRxPower | -7.0 (dBm) | LowRxPower; LowRxPower + 0.1; LowRxPower + 0.2 .. 30.0
AR-XPE.opticalthresholds.client.10gethernet.zr.15min.HighTxPower | 10.0 (dBm) | LowTxPower; LowTxPower + 0.1; LowTxPower + 0.2 .. 30.0
AR-XPE.opticalthresholds.client.10gethernet.zr.15min.LowRxPower | -24.0 (dBm) | -40.0; -39.9; -39.8 .. HighRxPower
AR-XPE.opticalthresholds.client.10gethernet.zr.15min.LowTxPower | -6.0 (dBm) | -40.0; -39.9; -39.8 .. HighTxPower
AR-XPE.opticalthresholds.client.10gethernet.zr.1day.HighLaserBias | 98.0 (%) | 0.0; 0.1; 0.2 .. 100.0
AR-XPE.opticalthresholds.client.10gethernet.zr.1day.HighRxPower | -7.0 (dBm) | LowRxPower; LowRxPower + 0.1; LowRxPower + 0.2 .. 30.0
AR-XPE.opticalthresholds.client.10gethernet.zr.1day.HighTxPower | 10.0 (dBm) | LowTxPower; LowTxPower + 0.1; LowTxPower + 0.2 .. 30.0
AR-XPE.opticalthresholds.client.10gethernet.zr.1day.LowRxPower | -24.0 (dBm) | -40.0; -39.9; -39.8 .. HighRxPower
AR-XPE.opticalthresholds.client.10gethernet.zr.1day.LowTxPower | -6.0 (dBm) | -40.0; -39.9; -39.8 .. HighTxPower
AR-XPE.opticalthresholds.client.10gethernet.zr.alarm.HighLaserBias | 98.0 (%) | 0.0; 0.1; 0.2 .. 100.0
AR-XPE.opticalthresholds.client.10gethernet.zr.alarm.HighRxPower | -4.5 (dBm) | LowRxPower; LowRxPower + 0.1; LowRxPower + 0.2 .. 30.0
AR-XPE.opticalthresholds.client.10gethernet.zr.alarm.HighTxPower | 6.5 (dBm) | LowTxPower; LowTxPower + 0.1; LowTxPower + 0.2 .. 30.0
AR-XPE.opticalthresholds.client.10gethernet.zr.alarm.LowRxPower | -26.5 (dBm) | -40.0; -39.9; -39.8 .. HighRxPower
AR-XPE.opticalthresholds.client.10gethernet.zr.alarm.LowTxPower | -2.5 (dBm) | -40.0; -39.9; -39.8 .. HighTxPower
AR-XPE.opticalthresholds.client.1gethernet.cwdm.15min.HighLaserBias | 81.0 (%) | 0.0; 0.1; 0.2 .. 100.0
AR-XPE.opticalthresholds.client.1gethernet.cwdm.15min.HighRxPower | -3.0 (dBm) | LowRxPower; LowRxPower + 0.1; LowRxPower + 0.2 .. 30.0
AR-XPE.opticalthresholds.client.1gethernet.cwdm.15min.HighTxPower | 3.0 (dBm) | LowTxPower; LowTxPower + 0.1; LowTxPower + 0.2 .. 30.0
AR-XPE.opticalthresholds.client.1gethernet.cwdm.15min.LowRxPower | -20.0 (dBm) | -40.0; -39.9; -39.8 .. HighRxPower
AR-XPE.opticalthresholds.client.1gethernet.cwdm.15min.LowTxPower | -16.0 (dBm) | -40.0; -39.9; -39.8 .. HighTxPower
AR-XPE.opticalthresholds.client.1gethernet.cwdm.1day.HighLaserBias | 85.5 (%) | 0.0; 0.1; 0.2 .. 100.0
AR-XPE.opticalthresholds.client.1gethernet.cwdm.1day.HighRxPower | -3.0 (dBm) | LowRxPower; LowRxPower + 0.1; LowRxPower + 0.2 .. 30.0
AR-XPE.opticalthresholds.client.1gethernet.cwdm.1day.HighTxPower | 3.0 (dBm) | LowTxPower; LowTxPower + 0.1; LowTxPower + 0.2 .. 30.0
AR-XPE.opticalthresholds.client.1gethernet.cwdm.1day.LowRxPower | -20.0 (dBm) | -40.0; -39.9; -39.8 .. HighRxPower
AR-XPE.opticalthresholds.client.1gethernet.cwdm.1day.LowTxPower | -16.0 (dBm) | -40.0; -39.9; -39.8 .. HighTxPower
AR-XPE.opticalthresholds.client.1gethernet.cwdm.alarm.HighLaserBias | 90.0 (%) | 0.0; 0.1; 0.2 .. 100.0
AR-XPE.opticalthresholds.client.1gethernet.cwdm.alarm.HighRxPower | -6.0 (dBm) | LowRxPower; LowRxPower + 0.1; LowRxPower + 0.2 .. 30.0
AR-XPE.opticalthresholds.client.1gethernet.cwdm.alarm.HighTxPower | 8.0 (dBm) | LowTxPower; LowTxPower + 0.1; LowTxPower + 0.2 .. 30.0
AR-XPE.opticalthresholds.client.1gethernet.cwdm.alarm.LowRxPower | -32.0 (dBm) | -40.0; -39.9; -39.8 .. HighRxPower
AR-XPE.opticalthresholds.client.1gethernet.cwdm.alarm.LowTxPower | -3.0 (dBm) | -40.0; -39.9; -39.8 .. HighTxPower
AR-XPE.opticalthresholds.client.1gethernet.cx.15min.HighLaserBias | 100.0 (%) | 0.0; 0.1; 0.2 .. 100.0
AR-XPE.opticalthresholds.client.1gethernet.cx.15min.HighRxPower | 30.0 (dBm) | LowRxPower; LowRxPower + 0.1; LowRxPower + 0.2 .. 30.0
AR-XPE.opticalthresholds.client.1gethernet.cx.15min.HighTxPower | 30.0 (dBm) | LowTxPower; LowTxPower + 0.1; LowTxPower + 0.2 .. 30.0
AR-XPE.opticalthresholds.client.1gethernet.cx.15min.LowRxPower | -40.0 (dBm) | -40.0; -39.9; -39.8 .. HighRxPower
AR-XPE.opticalthresholds.client.1gethernet.cx.15min.LowTxPower | -40.0 (dBm) | -40.0; -39.9; -39.8 .. HighTxPower
AR-XPE.opticalthresholds.client.1gethernet.cx.1day.HighLaserBias | 100.0 (%) | 0.0; 0.1; 0.2 .. 100.0
AR-XPE.opticalthresholds.client.1gethernet.cx.1day.HighRxPower | 30.0 (dBm) | LowRxPower; LowRxPower + 0.1; LowRxPower + 0.2 .. 30.0
AR-XPE.opticalthresholds.client.1gethernet.cx.1day.HighTxPower | 30.0 (dBm) | LowTxPower; LowTxPower + 0.1; LowTxPower + 0.2 .. 30.0
AR-XPE.opticalthresholds.client.1gethernet.cx.1day.LowRxPower | -40.0 (dBm) | -40.0; -39.9; -39.8 .. HighRxPower
AR-XPE.opticalthresholds.client.1gethernet.cx.1day.LowTxPower | -40.0 (dBm) | -40.0; -39.9; -39.8 .. HighTxPower
AR-XPE.opticalthresholds.client.1gethernet.cx.alarm.HighLaserBias | 100.0 (%) | 0.0; 0.1; 0.2 .. 100.0
AR-XPE.opticalthresholds.client.1gethernet.cx.alarm.HighRxPower | 30.0 (dBm) | LowRxPower; LowRxPower + 0.1; LowRxPower + 0.2 .. 30.0
AR-XPE.opticalthresholds.client.1gethernet.cx.alarm.HighTxPower | 30.0 (dBm) | LowTxPower; LowTxPower + 0.1; LowTxPower + 0.2 .. 30.0
AR-XPE.opticalthresholds.client.1gethernet.cx.alarm.LowRxPower | -40.0 (dBm) | -40.0; -39.9; -39.8 .. HighRxPower
AR-XPE.opticalthresholds.client.1gethernet.cx.alarm.LowTxPower | -40.0 (dBm) | -40.0; -39.9; -39.8 .. HighTxPower
AR-XPE.opticalthresholds.client.1gethernet.dwdm.15min.HighLaserBias | 98.0 (%) | 0.0; 0.1; 0.2 .. 100.0
AR-XPE.opticalthresholds.client.1gethernet.dwdm.15min.HighRxPower | -9.0 (dBm) | LowRxPower; LowRxPower + 0.1; LowRxPower + 0.2 .. 30.0
AR-XPE.opticalthresholds.client.1gethernet.dwdm.15min.HighTxPower | 13.0 (dBm) | LowTxPower; LowTxPower + 0.1; LowTxPower + 0.2 .. 30.0
AR-XPE.opticalthresholds.client.1gethernet.dwdm.15min.LowRxPower | -24.0 (dBm) | -40.0; -39.9; -39.8 .. HighRxPower
AR-XPE.opticalthresholds.client.1gethernet.dwdm.15min.LowTxPower | -3.0 (dBm) | -40.0; -39.9; -39.8 .. HighTxPower
AR-XPE.opticalthresholds.client.1gethernet.dwdm.1day.HighLaserBias | 98.0 (%) | 0.0; 0.1; 0.2 .. 100.0
AR-XPE.opticalthresholds.client.1gethernet.dwdm.1day.HighRxPower | -9.0 (dBm) | LowRxPower; LowRxPower + 0.1; LowRxPower + 0.2 .. 30.0
AR-XPE.opticalthresholds.client.1gethernet.dwdm.1day.HighTxPower | 13.0 (dBm) | LowTxPower; LowTxPower + 0.1; LowTxPower + 0.2 .. 30.0
AR-XPE.opticalthresholds.client.1gethernet.dwdm.1day.LowRxPower | -24.0 (dBm) | -40.0; -39.9; -39.8 .. HighRxPower
AR-XPE.opticalthresholds.client.1gethernet.dwdm.1day.LowTxPower | -3.0 (dBm) | -40.0; -39.9; -39.8 .. HighTxPower
AR-XPE.opticalthresholds.client.1gethernet.dwdm.alarm.HighLaserBias | 98.0 (%) | 0.0; 0.1; 0.2 .. 100.0
AR-XPE.opticalthresholds.client.1gethernet.dwdm.alarm.HighRxPower | -6.5 (dBm) | LowRxPower; LowRxPower + 0.1; LowRxPower + 0.2 .. 30.0
AR-XPE.opticalthresholds.client.1gethernet.dwdm.alarm.HighTxPower | 9.5 (dBm) | LowTxPower; LowTxPower + 0.1; LowTxPower + 0.2 .. 30.0
AR-XPE.opticalthresholds.client.1gethernet.dwdm.alarm.LowRxPower | -26.5 (dBm) | -40.0; -39.9; -39.8 .. HighRxPower
AR-XPE.opticalthresholds.client.1gethernet.dwdm.alarm.LowTxPower | 0.5 (dBm) | -40.0; -39.9; -39.8 .. HighTxPower
AR-XPE.opticalthresholds.client.1gethernet.dx.15min.HighLaserBias | 100.0 (%) | 0.0; 0.1; 0.2 .. 100.0
AR-XPE.opticalthresholds.client.1gethernet.dx.15min.HighRxPower | 30.0 (dBm) | LowRxPower; LowRxPower + 0.1; LowRxPower + 0.2 .. 30.0
AR-XPE.opticalthresholds.client.1gethernet.dx.15min.HighTxPower | 30.0 (dBm) | LowTxPower; LowTxPower + 0.1; LowTxPower + 0.2 .. 30.0
AR-XPE.opticalthresholds.client.1gethernet.dx.15min.LowRxPower | -40.0 (dBm) | -40.0; -39.9; -39.8 .. HighRxPower
AR-XPE.opticalthresholds.client.1gethernet.dx.15min.LowTxPower | -40.0 (dBm) | -40.0; -39.9; -39.8 .. HighTxPower
AR-XPE.opticalthresholds.client.1gethernet.dx.1day.HighLaserBias | 100.0 (%) | 0.0; 0.1; 0.2 .. 100.0
AR-XPE.opticalthresholds.client.1gethernet.dx.1day.HighRxPower | 30.0 (dBm) | LowRxPower; LowRxPower + 0.1; LowRxPower + 0.2 .. 30.0
AR-XPE.opticalthresholds.client.1gethernet.dx.1day.HighTxPower | 30.0 (dBm) | LowTxPower; LowTxPower + 0.1; LowTxPower + 0.2 .. 30.0
AR-XPE.opticalthresholds.client.1gethernet.dx.1day.LowRxPower | -40.0 (dBm) | -40.0; -39.9; -39.8 .. HighRxPower
AR-XPE.opticalthresholds.client.1gethernet.dx.1day.LowTxPower | -40.0 (dBm) | -40.0; -39.9; -39.8 .. HighTxPower
AR-XPE.opticalthresholds.client.1gethernet.dx.alarm.HighLaserBias | 100.0 (%) | 0.0; 0.1; 0.2 .. 100.0
AR-XPE.opticalthresholds.client.1gethernet.dx.alarm.HighRxPower | 30.0 (dBm) | LowRxPower; LowRxPower + 0.1; LowRxPower + 0.2 .. 30.0
AR-XPE.opticalthresholds.client.1gethernet.dx.alarm.HighTxPower | 30.0 (dBm) | LowTxPower; LowTxPower + 0.1; LowTxPower + 0.2 .. 30.0
AR-XPE.opticalthresholds.client.1gethernet.dx.alarm.LowRxPower | -40.0 (dBm) | -40.0; -39.9; -39.8 .. HighRxPower
AR-XPE.opticalthresholds.client.1gethernet.dx.alarm.LowTxPower | -40.0 (dBm) | -40.0; -39.9; -39.8 .. HighTxPower
AR-XPE.opticalthresholds.client.1gethernet.geex.15min.HighLaserBias | 98.0 (%) | 0.0; 0.1; 0.2 .. 100.0
AR-XPE.opticalthresholds.client.1gethernet.geex.15min.HighRxPower | 1.0 (dBm) | LowRxPower; LowRxPower + 0.1; LowRxPower + 0.2 .. 30.0
AR-XPE.opticalthresholds.client.1gethernet.geex.15min.HighTxPower | 9.0 (dBm) | LowTxPower; LowTxPower + 0.1; LowTxPower + 0.2 .. 30.0
AR-XPE.opticalthresholds.client.1gethernet.geex.15min.LowRxPower | -22.0 (dBm) | -40.0; -39.9; -39.8 .. HighRxPower
AR-XPE.opticalthresholds.client.1gethernet.geex.15min.LowTxPower | -7.0 (dBm) | -40.0; -39.9; -39.8 .. HighTxPower
AR-XPE.opticalthresholds.client.1gethernet.geex.1day.HighLaserBias | 98.0 (%) | 0.0; 0.1; 0.2 .. 100.0
AR-XPE.opticalthresholds.client.1gethernet.geex.1day.HighRxPower | 1.0 (dBm) | LowRxPower; LowRxPower + 0.1; LowRxPower + 0.2 .. 30.0
AR-XPE.opticalthresholds.client.1gethernet.geex.1day.HighTxPower | 9.0 (dBm) | LowTxPower; LowTxPower + 0.1; LowTxPower + 0.2 .. 30.0
AR-XPE.opticalthresholds.client.1gethernet.geex.1day.LowRxPower | -22.0 (dBm) | -40.0; -39.9; -39.8 .. HighRxPower
AR-XPE.opticalthresholds.client.1gethernet.geex.1day.LowTxPower | -7.0 (dBm) | -40.0; -39.9; -39.8 .. HighTxPower
AR-XPE.opticalthresholds.client.1gethernet.geex.alarm.HighLaserBias | 98.0 (%) | 0.0; 0.1; 0.2 .. 100.0
AR-XPE.opticalthresholds.client.1gethernet.geex.alarm.HighRxPower | 3.5 (dBm) | LowRxPower; LowRxPower + 0.1; LowRxPower + 0.2 .. 30.0
AR-XPE.opticalthresholds.client.1gethernet.geex.alarm.HighTxPower | 5.5 (dBm) | LowTxPower; LowTxPower + 0.1; LowTxPower + 0.2 .. 30.0
AR-XPE.opticalthresholds.client.1gethernet.geex.alarm.LowRxPower | -24.5 (dBm) | -40.0; -39.9; -39.8 .. HighRxPower
AR-XPE.opticalthresholds.client.1gethernet.geex.alarm.LowTxPower | -3.5 (dBm) | -40.0; -39.9; -39.8 .. HighTxPower
AR-XPE.opticalthresholds.client.1gethernet.hx.15min.HighLaserBias | 100.0 (%) | 0.0; 0.1; 0.2 .. 100.0
AR-XPE.opticalthresholds.client.1gethernet.hx.15min.HighRxPower | 30.0 (dBm) | LowRxPower; LowRxPower + 0.1; LowRxPower + 0.2 .. 30.0
AR-XPE.opticalthresholds.client.1gethernet.hx.15min.HighTxPower | 30.0 (dBm) | LowTxPower; LowTxPower + 0.1; LowTxPower + 0.2 .. 30.0
AR-XPE.opticalthresholds.client.1gethernet.hx.15min.LowRxPower | -40.0 (dBm) | -40.0; -39.9; -39.8 .. HighRxPower
AR-XPE.opticalthresholds.client.1gethernet.hx.15min.LowTxPower | -40.0 (dBm) | -40.0; -39.9; -39.8 .. HighTxPower
AR-XPE.opticalthresholds.client.1gethernet.hx.1day.HighLaserBias | 100.0 (%) | 0.0; 0.1; 0.2 .. 100.0
AR-XPE.opticalthresholds.client.1gethernet.hx.1day.HighRxPower | 30.0 (dBm) | LowRxPower; LowRxPower + 0.1; LowRxPower + 0.2 .. 30.0
AR-XPE.opticalthresholds.client.1gethernet.hx.1day.HighTxPower | 30.0 (dBm) | LowTxPower; LowTxPower + 0.1; LowTxPower + 0.2 .. 30.0
AR-XPE.opticalthresholds.client.1gethernet.hx.1day.LowRxPower | -40.0 (dBm) | -40.0; -39.9; -39.8 .. HighRxPower
AR-XPE.opticalthresholds.client.1gethernet.hx.1day.LowTxPower | -40.0 (dBm) | -40.0; -39.9; -39.8 .. HighTxPower
AR-XPE.opticalthresholds.client.1gethernet.hx.alarm.HighLaserBias | 100.0 (%) | 0.0; 0.1; 0.2 .. 100.0
AR-XPE.opticalthresholds.client.1gethernet.hx.alarm.HighRxPower | 30.0 (dBm) | LowRxPower; LowRxPower + 0.1; LowRxPower + 0.2 .. 30.0
AR-XPE.opticalthresholds.client.1gethernet.hx.alarm.HighTxPower | 30.0 (dBm) | LowTxPower; LowTxPower + 0.1; LowTxPower + 0.2 .. 30.0
AR-XPE.opticalthresholds.client.1gethernet.hx.alarm.LowRxPower | -40.0 (dBm) | -40.0; -39.9; -39.8 .. HighRxPower
AR-XPE.opticalthresholds.client.1gethernet.hx.alarm.LowTxPower | -40.0 (dBm) | -40.0; -39.9; -39.8 .. HighTxPower
AR-XPE.opticalthresholds.client.1gethernet.lx.15min.HighLaserBias | 81.0 (%) | 0.0; 0.1; 0.2 .. 100.0
AR-XPE.opticalthresholds.client.1gethernet.lx.15min.HighRxPower | -3.0 (dBm) | LowRxPower; LowRxPower + 0.1; LowRxPower + 0.2 .. 30.0
AR-XPE.opticalthresholds.client.1gethernet.lx.15min.HighTxPower | 3.0 (dBm) | LowTxPower; LowTxPower + 0.1; LowTxPower + 0.2 .. 30.0
AR-XPE.opticalthresholds.client.1gethernet.lx.15min.LowRxPower | -20.0 (dBm) | -40.0; -39.9; -39.8 .. HighRxPower
AR-XPE.opticalthresholds.client.1gethernet.lx.15min.LowTxPower | -16.0 (dBm) | -40.0; -39.9; -39.8 .. HighTxPower
AR-XPE.opticalthresholds.client.1gethernet.lx.1day.HighLaserBias | 85.5 (%) | 0.0; 0.1; 0.2 .. 100.0
AR-XPE.opticalthresholds.client.1gethernet.lx.1day.HighRxPower | -3.0 (dBm) | LowRxPower; LowRxPower + 0.1; LowRxPower + 0.2 .. 30.0
AR-XPE.opticalthresholds.client.1gethernet.lx.1day.HighTxPower | 3.0 (dBm) | LowTxPower; LowTxPower + 0.1; LowTxPower + 0.2 .. 30.0
AR-XPE.opticalthresholds.client.1gethernet.lx.1day.LowRxPower | -20.0 (dBm) | -40.0; -39.9; -39.8 .. HighRxPower
AR-XPE.opticalthresholds.client.1gethernet.lx.1day.LowTxPower | -16.0 (dBm) | -40.0; -39.9; -39.8 .. HighTxPower
AR-XPE.opticalthresholds.client.1gethernet.lx.alarm.HighLaserBias | 90.0 (%) | 0.0; 0.1; 0.2 .. 100.0
AR-XPE.opticalthresholds.client.1gethernet.lx.alarm.HighRxPower | 0.0 (dBm) | LowRxPower; LowRxPower + 0.1; LowRxPower + 0.2 .. 30.0
AR-XPE.opticalthresholds.client.1gethernet.lx.alarm.HighTxPower | -1.0 (dBm) | LowTxPower; LowTxPower + 0.1; LowTxPower + 0.2 .. 30.0
AR-XPE.opticalthresholds.client.1gethernet.lx.alarm.LowRxPower | -23.0 (dBm) | -40.0; -39.9; -39.8 .. HighRxPower
AR-XPE.opticalthresholds.client.1gethernet.lx.alarm.LowTxPower | -12.0 (dBm) | -40.0; -39.9; -39.8 .. HighTxPower
AR-XPE.opticalthresholds.client.1gethernet.sx.15min.HighLaserBias | 81.0 (%) | 0.0; 0.1; 0.2 .. 100.0
AR-XPE.opticalthresholds.client.1gethernet.sx.15min.HighRxPower | 0.0 (dBm) | LowRxPower; LowRxPower + 0.1; LowRxPower + 0.2 .. 30.0
AR-XPE.opticalthresholds.client.1gethernet.sx.15min.HighTxPower | 3.0 (dBm) | LowTxPower; LowTxPower + 0.1; LowTxPower + 0.2 .. 30.0
AR-XPE.opticalthresholds.client.1gethernet.sx.15min.LowRxPower | -17.0 (dBm) | -40.0; -39.9; -39.8 .. HighRxPower
AR-XPE.opticalthresholds.client.1gethernet.sx.15min.LowTxPower | -16.0 (dBm) | -40.0; -39.9; -39.8 .. HighTxPower
AR-XPE.opticalthresholds.client.1gethernet.sx.1day.HighLaserBias | 85.5 (%) | 0.0; 0.1; 0.2 .. 100.0
AR-XPE.opticalthresholds.client.1gethernet.sx.1day.HighRxPower | 0.0 (dBm) | LowRxPower; LowRxPower + 0.1; LowRxPower + 0.2 .. 30.0
AR-XPE.opticalthresholds.client.1gethernet.sx.1day.HighTxPower | 3.0 (dBm) | LowTxPower; LowTxPower + 0.1; LowTxPower + 0.2 .. 30.0
AR-XPE.opticalthresholds.client.1gethernet.sx.1day.LowRxPower | -17.0 (dBm) | -40.0; -39.9; -39.8 .. HighRxPower
AR-XPE.opticalthresholds.client.1gethernet.sx.1day.LowTxPower | -16.0 (dBm) | -40.0; -39.9; -39.8 .. HighTxPower
AR-XPE.opticalthresholds.client.1gethernet.sx.alarm.HighLaserBias | 90.0 (%) | 0.0; 0.1; 0.2 .. 100.0
AR-XPE.opticalthresholds.client.1gethernet.sx.alarm.HighRxPower | 3.0 (dBm) | LowRxPower; LowRxPower + 0.1; LowRxPower + 0.2 .. 30.0
AR-XPE.opticalthresholds.client.1gethernet.sx.alarm.HighTxPower | -2.0 (dBm) | LowTxPower; LowTxPower + 0.1; LowTxPower + 0.2 .. 30.0
AR-XPE.opticalthresholds.client.1gethernet.sx.alarm.LowRxPower | -20.0 (dBm) | -40.0; -39.9; -39.8 .. HighRxPower
AR-XPE.opticalthresholds.client.1gethernet.sx.alarm.LowTxPower | -12.0 (dBm) | -40.0; -39.9; -39.8 .. HighTxPower
AR-XPE.opticalthresholds.client.1gethernet.vx.15min.HighLaserBias | 100.0 (%) | 0.0; 0.1; 0.2 .. 100.0
AR-XPE.opticalthresholds.client.1gethernet.vx.15min.HighRxPower | 30.0 (dBm) | LowRxPower; LowRxPower + 0.1; LowRxPower + 0.2 .. 30.0
AR-XPE.opticalthresholds.client.1gethernet.vx.15min.HighTxPower | 30.0 (dBm) | LowTxPower; LowTxPower + 0.1; LowTxPower + 0.2 .. 30.0
AR-XPE.opticalthresholds.client.1gethernet.vx.15min.LowRxPower | -40.0 (dBm) | -40.0; -39.9; -39.8 .. HighRxPower
AR-XPE.opticalthresholds.client.1gethernet.vx.15min.LowTxPower | -40.0 (dBm) | -40.0; -39.9; -39.8 .. HighTxPower
AR-XPE.opticalthresholds.client.1gethernet.vx.1day.HighLaserBias | 100.0 (%) | 0.0; 0.1; 0.2 .. 100.0
AR-XPE.opticalthresholds.client.1gethernet.vx.1day.HighRxPower | 30.0 (dBm) | LowRxPower; LowRxPower + 0.1; LowRxPower + 0.2 .. 30.0
AR-XPE.opticalthresholds.client.1gethernet.vx.1day.HighTxPower | 30.0 (dBm) | LowTxPower; LowTxPower + 0.1; LowTxPower + 0.2 .. 30.0
AR-XPE.opticalthresholds.client.1gethernet.vx.1day.LowRxPower | -40.0 (dBm) | -40.0; -39.9; -39.8 .. HighRxPower
AR-XPE.opticalthresholds.client.1gethernet.vx.1day.LowTxPower | -40.0 (dBm) | -40.0; -39.9; -39.8 .. HighTxPower
AR-XPE.opticalthresholds.client.1gethernet.vx.alarm.HighLaserBias | 100.0 (%) | 0.0; 0.1; 0.2 .. 100.0
AR-XPE.opticalthresholds.client.1gethernet.vx.alarm.HighRxPower | 30.0 (dBm) | LowRxPower; LowRxPower + 0.1; LowRxPower + 0.2 .. 30.0
AR-XPE.opticalthresholds.client.1gethernet.vx.alarm.HighTxPower | 30.0 (dBm) | LowTxPower; LowTxPower + 0.1; LowTxPower + 0.2 .. 30.0
AR-XPE.opticalthresholds.client.1gethernet.vx.alarm.LowRxPower | -40.0 (dBm) | -40.0; -39.9; -39.8 .. HighRxPower
AR-XPE.opticalthresholds.client.1gethernet.vx.alarm.LowTxPower | -40.0 (dBm) | -40.0; -39.9; -39.8 .. HighTxPower
AR-XPE.opticalthresholds.client.1gethernet.zx.15min.HighLaserBias | 98.0 (%) | 0.0; 0.1; 0.2 .. 100.0
AR-XPE.opticalthresholds.client.1gethernet.zx.15min.HighRxPower | -3.0 (dBm) | LowRxPower; LowRxPower + 0.1; LowRxPower + 0.2 .. 30.0
AR-XPE.opticalthresholds.client.1gethernet.zx.15min.HighTxPower | 11.0 (dBm) | LowTxPower; LowTxPower + 0.1; LowTxPower + 0.2 .. 30.0
AR-XPE.opticalthresholds.client.1gethernet.zx.15min.LowRxPower | -23.0 (dBm) | -40.0; -39.9; -39.8 .. HighRxPower
AR-XPE.opticalthresholds.client.1gethernet.zx.15min.LowTxPower | -6.0 (dBm) | -40.0; -39.9; -39.8 .. HighTxPower
AR-XPE.opticalthresholds.client.1gethernet.zx.1day.HighLaserBias | 98.0 (%) | 0.0; 0.1; 0.2 .. 100.0
AR-XPE.opticalthresholds.client.1gethernet.zx.1day.HighRxPower | -3.0 (dBm) | LowRxPower; LowRxPower + 0.1; LowRxPower + 0.2 .. 30.0
AR-XPE.opticalthresholds.client.1gethernet.zx.1day.HighTxPower | 11.0 (dBm) | LowTxPower; LowTxPower + 0.1; LowTxPower + 0.2 .. 30.0
AR-XPE.opticalthresholds.client.1gethernet.zx.1day.LowRxPower | -23.0 (dBm) | -40.0; -39.9; -39.8 .. HighRxPower
AR-XPE.opticalthresholds.client.1gethernet.zx.1day.LowTxPower | -6.0 (dBm) | -40.0; -39.9; -39.8 .. HighTxPower
AR-XPE.opticalthresholds.client.1gethernet.zx.alarm.HighLaserBias | 98.0 (%) | 0.0; 0.1; 0.2 .. 100.0
AR-XPE.opticalthresholds.client.1gethernet.zx.alarm.HighRxPower | -0.5 (dBm) | LowRxPower; LowRxPower + 0.1; LowRxPower + 0.2 .. 30.0
AR-XPE.opticalthresholds.client.1gethernet.zx.alarm.HighTxPower | 7.5 (dBm) | LowTxPower; LowTxPower + 0.1; LowTxPower + 0.2 .. 30.0
AR-XPE.opticalthresholds.client.1gethernet.zx.alarm.LowRxPower | -25.5 (dBm) | -40.0; -39.9; -39.8 .. HighRxPower
AR-XPE.opticalthresholds.client.1gethernet.zx.alarm.LowTxPower | -2.5 (dBm) | -40.0; -39.9; -39.8 .. HighTxPower
AR-XPE.opticalthresholds.client.1gfibrechannel.cwdm.15min.HighLaserBias | 100.0 (%) | 0.0; 0.1; 0.2 .. 100.0
AR-XPE.opticalthresholds.client.1gfibrechannel.cwdm.15min.HighRxPower | 30.0 (dBm) | LowRxPower; LowRxPower + 0.1; LowRxPower + 0.2 .. 30.0
AR-XPE.opticalthresholds.client.1gfibrechannel.cwdm.15min.HighTxPower | 30.0 (dBm) | LowTxPower; LowTxPower + 0.1; LowTxPower + 0.2 .. 30.0
AR-XPE.opticalthresholds.client.1gfibrechannel.cwdm.15min.LowRxPower | -40.0 (dBm) | -40.0; -39.9; -39.8 .. HighRxPower
AR-XPE.opticalthresholds.client.1gfibrechannel.cwdm.15min.LowTxPower | -40.0 (dBm) | -40.0; -39.9; -39.8 .. HighTxPower
AR-XPE.opticalthresholds.client.1gfibrechannel.cwdm.1day.HighLaserBias | 100.0 (%) | 0.0; 0.1; 0.2 .. 100.0
AR-XPE.opticalthresholds.client.1gfibrechannel.cwdm.1day.HighRxPower | 30.0 (dBm) | LowRxPower; LowRxPower + 0.1; LowRxPower + 0.2 .. 30.0
AR-XPE.opticalthresholds.client.1gfibrechannel.cwdm.1day.HighTxPower | 30.0 (dBm) | LowTxPower; LowTxPower + 0.1; LowTxPower + 0.2 .. 30.0
AR-XPE.opticalthresholds.client.1gfibrechannel.cwdm.1day.LowRxPower | -40.0 (dBm) | -40.0; -39.9; -39.8 .. HighRxPower
AR-XPE.opticalthresholds.client.1gfibrechannel.cwdm.1day.LowTxPower | -40.0 (dBm) | -40.0; -39.9; -39.8 .. HighTxPower
AR-XPE.opticalthresholds.client.1gfibrechannel.cwdm.alarm.HighLaserBias | 100.0 (%) | 0.0; 0.1; 0.2 .. 100.0
AR-XPE.opticalthresholds.client.1gfibrechannel.cwdm.alarm.HighRxPower | 30.0 (dBm) | LowRxPower; LowRxPower + 0.1; LowRxPower + 0.2 .. 30.0
AR-XPE.opticalthresholds.client.1gfibrechannel.cwdm.alarm.HighTxPower | 30.0 (dBm) | LowTxPower; LowTxPower + 0.1; LowTxPower + 0.2 .. 30.0
AR-XPE.opticalthresholds.client.1gfibrechannel.cwdm.alarm.LowRxPower | -40.0 (dBm) | -40.0; -39.9; -39.8 .. HighRxPower
AR-XPE.opticalthresholds.client.1gfibrechannel.cwdm.alarm.LowTxPower | -40.0 (dBm) | -40.0; -39.9; -39.8 .. HighTxPower
AR-XPE.opticalthresholds.client.1gfibrechannel.dwdm.15min.HighLaserBias | 98.0 (%) | 0.0; 0.1; 0.2 .. 100.0
AR-XPE.opticalthresholds.client.1gfibrechannel.dwdm.15min.HighRxPower | -9.0 (dBm) | LowRxPower; LowRxPower + 0.1; LowRxPower + 0.2 .. 30.0
AR-XPE.opticalthresholds.client.1gfibrechannel.dwdm.15min.HighTxPower | 13.0 (dBm) | LowTxPower; LowTxPower + 0.1; LowTxPower + 0.2 .. 30.0
AR-XPE.opticalthresholds.client.1gfibrechannel.dwdm.15min.LowRxPower | -24.0 (dBm) | -40.0; -39.9; -39.8 .. HighRxPower
AR-XPE.opticalthresholds.client.1gfibrechannel.dwdm.15min.LowTxPower | -3.0 (dBm) | -40.0; -39.9; -39.8 .. HighTxPower
AR-XPE.opticalthresholds.client.1gfibrechannel.dwdm.1day.HighLaserBias | 98.0 (%) | 0.0; 0.1; 0.2 .. 100.0
AR-XPE.opticalthresholds.client.1gfibrechannel.dwdm.1day.HighRxPower | -9.0 (dBm) | LowRxPower; LowRxPower + 0.1; LowRxPower + 0.2 .. 30.0
AR-XPE.opticalthresholds.client.1gfibrechannel.dwdm.1day.HighTxPower | 13.0 (dBm) | LowTxPower; LowTxPower + 0.1; LowTxPower + 0.2 .. 30.0
AR-XPE.opticalthresholds.client.1gfibrechannel.dwdm.1day.LowRxPower | -24.0 (dBm) | -40.0; -39.9; -39.8 .. HighRxPower
AR-XPE.opticalthresholds.client.1gfibrechannel.dwdm.1day.LowTxPower | -3.0 (dBm) | -40.0; -39.9; -39.8 .. HighTxPower
AR-XPE.opticalthresholds.client.1gfibrechannel.dwdm.alarm.HighLaserBias | 98.0 (%) | 0.0; 0.1; 0.2 .. 100.0
AR-XPE.opticalthresholds.client.1gfibrechannel.dwdm.alarm.HighRxPower | -6.5 (dBm) | LowRxPower; LowRxPower + 0.1; LowRxPower + 0.2 .. 30.0
AR-XPE.opticalthresholds.client.1gfibrechannel.dwdm.alarm.HighTxPower | 9.5 (dBm) | LowTxPower; LowTxPower + 0.1; LowTxPower + 0.2 .. 30.0
AR-XPE.opticalthresholds.client.1gfibrechannel.dwdm.alarm.LowRxPower | -26.5 (dBm) | -40.0; -39.9; -39.8 .. HighRxPower
AR-XPE.opticalthresholds.client.1gfibrechannel.dwdm.alarm.LowTxPower | 0.5 (dBm) | -40.0; -39.9; -39.8 .. HighTxPower
AR-XPE.opticalthresholds.client.1gfibrechannel.lr2.15min.HighLaserBias | 100.0 (%) | 0.0; 0.1; 0.2 .. 100.0
AR-XPE.opticalthresholds.client.1gfibrechannel.lr2.15min.HighRxPower | 30.0 (dBm) | LowRxPower; LowRxPower + 0.1; LowRxPower + 0.2 .. 30.0
AR-XPE.opticalthresholds.client.1gfibrechannel.lr2.15min.HighTxPower | 30.0 (dBm) | LowTxPower; LowTxPower + 0.1; LowTxPower + 0.2 .. 30.0
AR-XPE.opticalthresholds.client.1gfibrechannel.lr2.15min.LowRxPower | -40.0 (dBm) | -40.0; -39.9; -39.8 .. HighRxPower
AR-XPE.opticalthresholds.client.1gfibrechannel.lr2.15min.LowTxPower | -40.0 (dBm) | -40.0; -39.9; -39.8 .. HighTxPower
AR-XPE.opticalthresholds.client.1gfibrechannel.lr2.1day.HighLaserBias | 100.0 (%) | 0.0; 0.1; 0.2 .. 100.0
AR-XPE.opticalthresholds.client.1gfibrechannel.lr2.1day.HighRxPower | 30.0 (dBm) | LowRxPower; LowRxPower + 0.1; LowRxPower + 0.2 .. 30.0
AR-XPE.opticalthresholds.client.1gfibrechannel.lr2.1day.HighTxPower | 30.0 (dBm) | LowTxPower; LowTxPower + 0.1; LowTxPower + 0.2 .. 30.0
AR-XPE.opticalthresholds.client.1gfibrechannel.lr2.1day.LowRxPower | -40.0 (dBm) | -40.0; -39.9; -39.8 .. HighRxPower
AR-XPE.opticalthresholds.client.1gfibrechannel.lr2.1day.LowTxPower | -40.0 (dBm) | -40.0; -39.9; -39.8 .. HighTxPower
AR-XPE.opticalthresholds.client.1gfibrechannel.lr2.alarm.HighLaserBias | 100.0 (%) | 0.0; 0.1; 0.2 .. 100.0
AR-XPE.opticalthresholds.client.1gfibrechannel.lr2.alarm.HighRxPower | 30.0 (dBm) | LowRxPower; LowRxPower + 0.1; LowRxPower + 0.2 .. 30.0
AR-XPE.opticalthresholds.client.1gfibrechannel.lr2.alarm.HighTxPower | 30.0 (dBm) | LowTxPower; LowTxPower + 0.1; LowTxPower + 0.2 .. 30.0
AR-XPE.opticalthresholds.client.1gfibrechannel.lr2.alarm.LowRxPower | -40.0 (dBm) | -40.0; -39.9; -39.8 .. HighRxPower
AR-XPE.opticalthresholds.client.1gfibrechannel.lr2.alarm.LowTxPower | -40.0 (dBm) | -40.0; -39.9; -39.8 .. HighTxPower
AR-XPE.opticalthresholds.client.1gfibrechannel.mm.15min.HighLaserBias | 100.0 (%) | 0.0; 0.1; 0.2 .. 100.0
AR-XPE.opticalthresholds.client.1gfibrechannel.mm.15min.HighRxPower | 30.0 (dBm) | LowRxPower; LowRxPower + 0.1; LowRxPower + 0.2 .. 30.0
AR-XPE.opticalthresholds.client.1gfibrechannel.mm.15min.HighTxPower | 30.0 (dBm) | LowTxPower; LowTxPower + 0.1; LowTxPower + 0.2 .. 30.0
AR-XPE.opticalthresholds.client.1gfibrechannel.mm.15min.LowRxPower | -40.0 (dBm) | -40.0; -39.9; -39.8 .. HighRxPower
AR-XPE.opticalthresholds.client.1gfibrechannel.mm.15min.LowTxPower | -40.0 (dBm) | -40.0; -39.9; -39.8 .. HighTxPower
AR-XPE.opticalthresholds.client.1gfibrechannel.mm.1day.HighLaserBias | 100.0 (%) | 0.0; 0.1; 0.2 .. 100.0
AR-XPE.opticalthresholds.client.1gfibrechannel.mm.1day.HighRxPower | 30.0 (dBm) | LowRxPower; LowRxPower + 0.1; LowRxPower + 0.2 .. 30.0
AR-XPE.opticalthresholds.client.1gfibrechannel.mm.1day.HighTxPower | 30.0 (dBm) | LowTxPower; LowTxPower + 0.1; LowTxPower + 0.2 .. 30.0
AR-XPE.opticalthresholds.client.1gfibrechannel.mm.1day.LowRxPower | -40.0 (dBm) | -40.0; -39.9; -39.8 .. HighRxPower
AR-XPE.opticalthresholds.client.1gfibrechannel.mm.1day.LowTxPower | -40.0 (dBm) | -40.0; -39.9; -39.8 .. HighTxPower
AR-XPE.opticalthresholds.client.1gfibrechannel.mm.alarm.HighLaserBias | 100.0 (%) | 0.0; 0.1; 0.2 .. 100.0
AR-XPE.opticalthresholds.client.1gfibrechannel.mm.alarm.HighRxPower | 30.0 (dBm) | LowRxPower; LowRxPower + 0.1; LowRxPower + 0.2 .. 30.0
AR-XPE.opticalthresholds.client.1gfibrechannel.mm.alarm.HighTxPower | 30.0 (dBm) | LowTxPower; LowTxPower + 0.1; LowTxPower + 0.2 .. 30.0
AR-XPE.opticalthresholds.client.1gfibrechannel.mm.alarm.LowRxPower | -40.0 (dBm) | -40.0; -39.9; -39.8 .. HighRxPower
AR-XPE.opticalthresholds.client.1gfibrechannel.mm.alarm.LowTxPower | -40.0 (dBm) | -40.0; -39.9; -39.8 .. HighTxPower
AR-XPE.opticalthresholds.client.1gfibrechannel.mx.15min.HighLaserBias | 100.0 (%) | 0.0; 0.1; 0.2 .. 100.0
AR-XPE.opticalthresholds.client.1gfibrechannel.mx.15min.HighRxPower | 30.0 (dBm) | LowRxPower; LowRxPower + 0.1; LowRxPower + 0.2 .. 30.0
AR-XPE.opticalthresholds.client.1gfibrechannel.mx.15min.HighTxPower | 30.0 (dBm) | LowTxPower; LowTxPower + 0.1; LowTxPower + 0.2 .. 30.0
AR-XPE.opticalthresholds.client.1gfibrechannel.mx.15min.LowRxPower | -40.0 (dBm) | -40.0; -39.9; -39.8 .. HighRxPower
AR-XPE.opticalthresholds.client.1gfibrechannel.mx.15min.LowTxPower | -40.0 (dBm) | -40.0; -39.9; -39.8 .. HighTxPower
AR-XPE.opticalthresholds.client.1gfibrechannel.mx.1day.HighLaserBias | 100.0 (%) | 0.0; 0.1; 0.2 .. 100.0
AR-XPE.opticalthresholds.client.1gfibrechannel.mx.1day.HighRxPower | 30.0 (dBm) | LowRxPower; LowRxPower + 0.1; LowRxPower + 0.2 .. 30.0
AR-XPE.opticalthresholds.client.1gfibrechannel.mx.1day.HighTxPower | 30.0 (dBm) | LowTxPower; LowTxPower + 0.1; LowTxPower + 0.2 .. 30.0
AR-XPE.opticalthresholds.client.1gfibrechannel.mx.1day.LowRxPower | -40.0 (dBm) | -40.0; -39.9; -39.8 .. HighRxPower
AR-XPE.opticalthresholds.client.1gfibrechannel.mx.1day.LowTxPower | -40.0 (dBm) | -40.0; -39.9; -39.8 .. HighTxPower
AR-XPE.opticalthresholds.client.1gfibrechannel.mx.alarm.HighLaserBias | 100.0 (%) | 0.0; 0.1; 0.2 .. 100.0
AR-XPE.opticalthresholds.client.1gfibrechannel.mx.alarm.HighRxPower | 30.0 (dBm) | LowRxPower; LowRxPower + 0.1; LowRxPower + 0.2 .. 30.0
AR-XPE.opticalthresholds.client.1gfibrechannel.mx.alarm.HighTxPower | 30.0 (dBm) | LowTxPower; LowTxPower + 0.1; LowTxPower + 0.2 .. 30.0
AR-XPE.opticalthresholds.client.1gfibrechannel.mx.alarm.LowRxPower | -40.0 (dBm) | -40.0; -39.9; -39.8 .. HighRxPower
AR-XPE.opticalthresholds.client.1gfibrechannel.mx.alarm.LowTxPower | -40.0 (dBm) | -40.0; -39.9; -39.8 .. HighTxPower
AR-XPE.opticalthresholds.client.1gfibrechannel.sm.15min.HighLaserBias | 81.0 (%) | 0.0; 0.1; 0.2 .. 100.0
AR-XPE.opticalthresholds.client.1gfibrechannel.sm.15min.HighRxPower | 0.0 (dBm) | LowRxPower; LowRxPower + 0.1; LowRxPower + 0.2 .. 30.0
AR-XPE.opticalthresholds.client.1gfibrechannel.sm.15min.HighTxPower | 3.0 (dBm) | LowTxPower; LowTxPower + 0.1; LowTxPower + 0.2 .. 30.0
AR-XPE.opticalthresholds.client.1gfibrechannel.sm.15min.LowRxPower | -17.0 (dBm) | -40.0; -39.9; -39.8 .. HighRxPower
AR-XPE.opticalthresholds.client.1gfibrechannel.sm.15min.LowTxPower | -16.0 (dBm) | -40.0; -39.9; -39.8 .. HighTxPower
AR-XPE.opticalthresholds.client.1gfibrechannel.sm.1day.HighLaserBias | 85.5 (%) | 0.0; 0.1; 0.2 .. 100.0
AR-XPE.opticalthresholds.client.1gfibrechannel.sm.1day.HighRxPower | 0.0 (dBm) | LowRxPower; LowRxPower + 0.1; LowRxPower + 0.2 .. 30.0
AR-XPE.opticalthresholds.client.1gfibrechannel.sm.1day.HighTxPower | 3.0 (dBm) | LowTxPower; LowTxPower + 0.1; LowTxPower + 0.2 .. 30.0
AR-XPE.opticalthresholds.client.1gfibrechannel.sm.1day.LowRxPower | -17.0 (dBm) | -40.0; -39.9; -39.8 .. HighRxPower
AR-XPE.opticalthresholds.client.1gfibrechannel.sm.1day.LowTxPower | -16.0 (dBm) | -40.0; -39.9; -39.8 .. HighTxPower
AR-XPE.opticalthresholds.client.1gfibrechannel.sm.alarm.HighLaserBias | 90.0 (%) | 0.0; 0.1; 0.2 .. 100.0
AR-XPE.opticalthresholds.client.1gfibrechannel.sm.alarm.HighRxPower | 3.0 (dBm) | LowRxPower; LowRxPower + 0.1; LowRxPower + 0.2 .. 30.0
AR-XPE.opticalthresholds.client.1gfibrechannel.sm.alarm.HighTxPower | -2.0 (dBm) | LowTxPower; LowTxPower + 0.1; LowTxPower + 0.2 .. 30.0
AR-XPE.opticalthresholds.client.1gfibrechannel.sm.alarm.LowRxPower | -20.0 (dBm) | -40.0; -39.9; -39.8 .. HighRxPower
AR-XPE.opticalthresholds.client.1gfibrechannel.sm.alarm.LowTxPower | -12.0 (dBm) | -40.0; -39.9; -39.8 .. HighTxPower
AR-XPE.opticalthresholds.client.1gfibrechannel.sr.15min.HighLaserBias | 100.0 (%) | 0.0; 0.1; 0.2 .. 100.0
AR-XPE.opticalthresholds.client.1gfibrechannel.sr.15min.HighRxPower | 30.0 (dBm) | LowRxPower; LowRxPower + 0.1; LowRxPower + 0.2 .. 30.0
AR-XPE.opticalthresholds.client.1gfibrechannel.sr.15min.HighTxPower | 30.0 (dBm) | LowTxPower; LowTxPower + 0.1; LowTxPower + 0.2 .. 30.0
AR-XPE.opticalthresholds.client.1gfibrechannel.sr.15min.LowRxPower | -40.0 (dBm) | -40.0; -39.9; -39.8 .. HighRxPower
AR-XPE.opticalthresholds.client.1gfibrechannel.sr.15min.LowTxPower | -40.0 (dBm) | -40.0; -39.9; -39.8 .. HighTxPower
AR-XPE.opticalthresholds.client.1gfibrechannel.sr.1day.HighLaserBias | 100.0 (%) | 0.0; 0.1; 0.2 .. 100.0
AR-XPE.opticalthresholds.client.1gfibrechannel.sr.1day.HighRxPower | 30.0 (dBm) | LowRxPower; LowRxPower + 0.1; LowRxPower + 0.2 .. 30.0
AR-XPE.opticalthresholds.client.1gfibrechannel.sr.1day.HighTxPower | 30.0 (dBm) | LowTxPower; LowTxPower + 0.1; LowTxPower + 0.2 .. 30.0
AR-XPE.opticalthresholds.client.1gfibrechannel.sr.1day.LowRxPower | -40.0 (dBm) | -40.0; -39.9; -39.8 .. HighRxPower
AR-XPE.opticalthresholds.client.1gfibrechannel.sr.1day.LowTxPower | -40.0 (dBm) | -40.0; -39.9; -39.8 .. HighTxPower
AR-XPE.opticalthresholds.client.1gfibrechannel.sr.alarm.HighLaserBias | 100.0 (%) | 0.0; 0.1; 0.2 .. 100.0
AR-XPE.opticalthresholds.client.1gfibrechannel.sr.alarm.HighRxPower | 30.0 (dBm) | LowRxPower; LowRxPower + 0.1; LowRxPower + 0.2 .. 30.0
AR-XPE.opticalthresholds.client.1gfibrechannel.sr.alarm.HighTxPower | 30.0 (dBm) | LowTxPower; LowTxPower + 0.1; LowTxPower + 0.2 .. 30.0
AR-XPE.opticalthresholds.client.1gfibrechannel.sr.alarm.LowRxPower | -40.0 (dBm) | -40.0; -39.9; -39.8 .. HighRxPower
AR-XPE.opticalthresholds.client.1gfibrechannel.sr.alarm.LowTxPower | -40.0 (dBm) | -40.0; -39.9; -39.8 .. HighTxPower
AR-XPE.opticalthresholds.client.1gisc3stp.cwdm.15min.HighLaserBias | 100.0 (%) | 0.0; 0.1; 0.2 .. 100.0
AR-XPE.opticalthresholds.client.1gisc3stp.cwdm.15min.HighRxPower | 30.0 (dBm) | LowRxPower; LowRxPower + 0.1; LowRxPower + 0.2 .. 30.0
AR-XPE.opticalthresholds.client.1gisc3stp.cwdm.15min.HighTxPower | 30.0 (dBm) | LowTxPower; LowTxPower + 0.1; LowTxPower + 0.2 .. 30.0
AR-XPE.opticalthresholds.client.1gisc3stp.cwdm.15min.LowRxPower | -40.0 (dBm) | -40.0; -39.9; -39.8 .. HighRxPower
AR-XPE.opticalthresholds.client.1gisc3stp.cwdm.15min.LowTxPower | -40.0 (dBm) | -40.0; -39.9; -39.8 .. HighTxPower
AR-XPE.opticalthresholds.client.1gisc3stp.cwdm.1day.HighLaserBias | 100.0 (%) | 0.0; 0.1; 0.2 .. 100.0
AR-XPE.opticalthresholds.client.1gisc3stp.cwdm.1day.HighRxPower | 30.0 (dBm) | LowRxPower; LowRxPower + 0.1; LowRxPower + 0.2 .. 30.0
AR-XPE.opticalthresholds.client.1gisc3stp.cwdm.1day.HighTxPower | 30.0 (dBm) | LowTxPower; LowTxPower + 0.1; LowTxPower + 0.2 .. 30.0
AR-XPE.opticalthresholds.client.1gisc3stp.cwdm.1day.LowRxPower | -40.0 (dBm) | -40.0; -39.9; -39.8 .. HighRxPower
AR-XPE.opticalthresholds.client.1gisc3stp.cwdm.1day.LowTxPower | -40.0 (dBm) | -40.0; -39.9; -39.8 .. HighTxPower
AR-XPE.opticalthresholds.client.1gisc3stp.cwdm.alarm.HighLaserBias | 100.0 (%) | 0.0; 0.1; 0.2 .. 100.0
AR-XPE.opticalthresholds.client.1gisc3stp.cwdm.alarm.HighRxPower | 30.0 (dBm) | LowRxPower; LowRxPower + 0.1; LowRxPower + 0.2 .. 30.0
AR-XPE.opticalthresholds.client.1gisc3stp.cwdm.alarm.HighTxPower | 30.0 (dBm) | LowTxPower; LowTxPower + 0.1; LowTxPower + 0.2 .. 30.0
AR-XPE.opticalthresholds.client.1gisc3stp.cwdm.alarm.LowRxPower | -40.0 (dBm) | -40.0; -39.9; -39.8 .. HighRxPower
AR-XPE.opticalthresholds.client.1gisc3stp.cwdm.alarm.LowTxPower | -40.0 (dBm) | -40.0; -39.9; -39.8 .. HighTxPower
AR-XPE.opticalthresholds.client.1gisc3stp.dwdm.15min.HighLaserBias | 100.0 (%) | 0.0; 0.1; 0.2 .. 100.0
AR-XPE.opticalthresholds.client.1gisc3stp.dwdm.15min.HighRxPower | 30.0 (dBm) | LowRxPower; LowRxPower + 0.1; LowRxPower + 0.2 .. 30.0
AR-XPE.opticalthresholds.client.1gisc3stp.dwdm.15min.HighTxPower | 30.0 (dBm) | LowTxPower; LowTxPower + 0.1; LowTxPower + 0.2 .. 30.0
AR-XPE.opticalthresholds.client.1gisc3stp.dwdm.15min.LowRxPower | -40.0 (dBm) | -40.0; -39.9; -39.8 .. HighRxPower
AR-XPE.opticalthresholds.client.1gisc3stp.dwdm.15min.LowTxPower | -40.0 (dBm) | -40.0; -39.9; -39.8 .. HighTxPower
AR-XPE.opticalthresholds.client.1gisc3stp.dwdm.1day.HighLaserBias | 100.0 (%) | 0.0; 0.1; 0.2 .. 100.0
AR-XPE.opticalthresholds.client.1gisc3stp.dwdm.1day.HighRxPower | 30.0 (dBm) | LowRxPower; LowRxPower + 0.1; LowRxPower + 0.2 .. 30.0
AR-XPE.opticalthresholds.client.1gisc3stp.dwdm.1day.HighTxPower | 30.0 (dBm) | LowTxPower; LowTxPower + 0.1; LowTxPower + 0.2 .. 30.0
AR-XPE.opticalthresholds.client.1gisc3stp.dwdm.1day.LowRxPower | -40.0 (dBm) | -40.0; -39.9; -39.8 .. HighRxPower
AR-XPE.opticalthresholds.client.1gisc3stp.dwdm.1day.LowTxPower | -40.0 (dBm) | -40.0; -39.9; -39.8 .. HighTxPower
AR-XPE.opticalthresholds.client.1gisc3stp.dwdm.alarm.HighLaserBias | 100.0 (%) | 0.0; 0.1; 0.2 .. 100.0
AR-XPE.opticalthresholds.client.1gisc3stp.dwdm.alarm.HighRxPower | 30.0 (dBm) | LowRxPower; LowRxPower + 0.1; LowRxPower + 0.2 .. 30.0
AR-XPE.opticalthresholds.client.1gisc3stp.dwdm.alarm.HighTxPower | 30.0 (dBm) | LowTxPower; LowTxPower + 0.1; LowTxPower + 0.2 .. 30.0
AR-XPE.opticalthresholds.client.1gisc3stp.dwdm.alarm.LowRxPower | -40.0 (dBm) | -40.0; -39.9; -39.8 .. HighRxPower
AR-XPE.opticalthresholds.client.1gisc3stp.dwdm.alarm.LowTxPower | -40.0 (dBm) | -40.0; -39.9; -39.8 .. HighTxPower
AR-XPE.opticalthresholds.client.1gisc3stp.lr2.15min.HighLaserBias | 100.0 (%) | 0.0; 0.1; 0.2 .. 100.0
AR-XPE.opticalthresholds.client.1gisc3stp.lr2.15min.HighRxPower | 30.0 (dBm) | LowRxPower; LowRxPower + 0.1; LowRxPower + 0.2 .. 30.0
AR-XPE.opticalthresholds.client.1gisc3stp.lr2.15min.HighTxPower | 30.0 (dBm) | LowTxPower; LowTxPower + 0.1; LowTxPower + 0.2 .. 30.0
AR-XPE.opticalthresholds.client.1gisc3stp.lr2.15min.LowRxPower | -40.0 (dBm) | -40.0; -39.9; -39.8 .. HighRxPower
AR-XPE.opticalthresholds.client.1gisc3stp.lr2.15min.LowTxPower | -40.0 (dBm) | -40.0; -39.9; -39.8 .. HighTxPower
AR-XPE.opticalthresholds.client.1gisc3stp.lr2.1day.HighLaserBias | 100.0 (%) | 0.0; 0.1; 0.2 .. 100.0
AR-XPE.opticalthresholds.client.1gisc3stp.lr2.1day.HighRxPower | 30.0 (dBm) | LowRxPower; LowRxPower + 0.1; LowRxPower + 0.2 .. 30.0
AR-XPE.opticalthresholds.client.1gisc3stp.lr2.1day.HighTxPower | 30.0 (dBm) | LowTxPower; LowTxPower + 0.1; LowTxPower + 0.2 .. 30.0
AR-XPE.opticalthresholds.client.1gisc3stp.lr2.1day.LowRxPower | -40.0 (dBm) | -40.0; -39.9; -39.8 .. HighRxPower
AR-XPE.opticalthresholds.client.1gisc3stp.lr2.1day.LowTxPower | -40.0 (dBm) | -40.0; -39.9; -39.8 .. HighTxPower
AR-XPE.opticalthresholds.client.1gisc3stp.lr2.alarm.HighLaserBias | 100.0 (%) | 0.0; 0.1; 0.2 .. 100.0
AR-XPE.opticalthresholds.client.1gisc3stp.lr2.alarm.HighRxPower | 30.0 (dBm) | LowRxPower; LowRxPower + 0.1; LowRxPower + 0.2 .. 30.0
AR-XPE.opticalthresholds.client.1gisc3stp.lr2.alarm.HighTxPower | 30.0 (dBm) | LowTxPower; LowTxPower + 0.1; LowTxPower + 0.2 .. 30.0
AR-XPE.opticalthresholds.client.1gisc3stp.lr2.alarm.LowRxPower | -40.0 (dBm) | -40.0; -39.9; -39.8 .. HighRxPower
AR-XPE.opticalthresholds.client.1gisc3stp.lr2.alarm.LowTxPower | -40.0 (dBm) | -40.0; -39.9; -39.8 .. HighTxPower
AR-XPE.opticalthresholds.client.1gisc3stp.mm.15min.HighLaserBias | 100.0 (%) | 0.0; 0.1; 0.2 .. 100.0
AR-XPE.opticalthresholds.client.1gisc3stp.mm.15min.HighRxPower | 30.0 (dBm) | LowRxPower; LowRxPower + 0.1; LowRxPower + 0.2 .. 30.0
AR-XPE.opticalthresholds.client.1gisc3stp.mm.15min.HighTxPower | 30.0 (dBm) | LowTxPower; LowTxPower + 0.1; LowTxPower + 0.2 .. 30.0
AR-XPE.opticalthresholds.client.1gisc3stp.mm.15min.LowRxPower | -40.0 (dBm) | -40.0; -39.9; -39.8 .. HighRxPower
AR-XPE.opticalthresholds.client.1gisc3stp.mm.15min.LowTxPower | -40.0 (dBm) | -40.0; -39.9; -39.8 .. HighTxPower
AR-XPE.opticalthresholds.client.1gisc3stp.mm.1day.HighLaserBias | 100.0 (%) | 0.0; 0.1; 0.2 .. 100.0
AR-XPE.opticalthresholds.client.1gisc3stp.mm.1day.HighRxPower | 30.0 (dBm) | LowRxPower; LowRxPower + 0.1; LowRxPower + 0.2 .. 30.0
AR-XPE.opticalthresholds.client.1gisc3stp.mm.1day.HighTxPower | 30.0 (dBm) | LowTxPower; LowTxPower + 0.1; LowTxPower + 0.2 .. 30.0
AR-XPE.opticalthresholds.client.1gisc3stp.mm.1day.LowRxPower | -40.0 (dBm) | -40.0; -39.9; -39.8 .. HighRxPower
AR-XPE.opticalthresholds.client.1gisc3stp.mm.1day.LowTxPower | -40.0 (dBm) | -40.0; -39.9; -39.8 .. HighTxPower
AR-XPE.opticalthresholds.client.1gisc3stp.mm.alarm.HighLaserBias | 100.0 (%) | 0.0; 0.1; 0.2 .. 100.0
AR-XPE.opticalthresholds.client.1gisc3stp.mm.alarm.HighRxPower | 30.0 (dBm) | LowRxPower; LowRxPower + 0.1; LowRxPower + 0.2 .. 30.0
AR-XPE.opticalthresholds.client.1gisc3stp.mm.alarm.HighTxPower | 30.0 (dBm) | LowTxPower; LowTxPower + 0.1; LowTxPower + 0.2 .. 30.0
AR-XPE.opticalthresholds.client.1gisc3stp.mm.alarm.LowRxPower | -40.0 (dBm) | -40.0; -39.9; -39.8 .. HighRxPower
AR-XPE.opticalthresholds.client.1gisc3stp.mm.alarm.LowTxPower | -40.0 (dBm) | -40.0; -39.9; -39.8 .. HighTxPower
AR-XPE.opticalthresholds.client.1gisc3stp.mx.15min.HighLaserBias | 100.0 (%) | 0.0; 0.1; 0.2 .. 100.0
AR-XPE.opticalthresholds.client.1gisc3stp.mx.15min.HighRxPower | 30.0 (dBm) | LowRxPower; LowRxPower + 0.1; LowRxPower + 0.2 .. 30.0
AR-XPE.opticalthresholds.client.1gisc3stp.mx.15min.HighTxPower | 30.0 (dBm) | LowTxPower; LowTxPower + 0.1; LowTxPower + 0.2 .. 30.0
AR-XPE.opticalthresholds.client.1gisc3stp.mx.15min.LowRxPower | -40.0 (dBm) | -40.0; -39.9; -39.8 .. HighRxPower
AR-XPE.opticalthresholds.client.1gisc3stp.mx.15min.LowTxPower | -40.0 (dBm) | -40.0; -39.9; -39.8 .. HighTxPower
AR-XPE.opticalthresholds.client.1gisc3stp.mx.1day.HighLaserBias | 100.0 (%) | 0.0; 0.1; 0.2 .. 100.0
AR-XPE.opticalthresholds.client.1gisc3stp.mx.1day.HighRxPower | 30.0 (dBm) | LowRxPower; LowRxPower + 0.1; LowRxPower + 0.2 .. 30.0
AR-XPE.opticalthresholds.client.1gisc3stp.mx.1day.HighTxPower | 30.0 (dBm) | LowTxPower; LowTxPower + 0.1; LowTxPower + 0.2 .. 30.0
AR-XPE.opticalthresholds.client.1gisc3stp.mx.1day.LowRxPower | -40.0 (dBm) | -40.0; -39.9; -39.8 .. HighRxPower
AR-XPE.opticalthresholds.client.1gisc3stp.mx.1day.LowTxPower | -40.0 (dBm) | -40.0; -39.9; -39.8 .. HighTxPower
AR-XPE.opticalthresholds.client.1gisc3stp.mx.alarm.HighLaserBias | 100.0 (%) | 0.0; 0.1; 0.2 .. 100.0
AR-XPE.opticalthresholds.client.1gisc3stp.mx.alarm.HighRxPower | 30.0 (dBm) | LowRxPower; LowRxPower + 0.1; LowRxPower + 0.2 .. 30.0
AR-XPE.opticalthresholds.client.1gisc3stp.mx.alarm.HighTxPower | 30.0 (dBm) | LowTxPower; LowTxPower + 0.1; LowTxPower + 0.2 .. 30.0
AR-XPE.opticalthresholds.client.1gisc3stp.mx.alarm.LowRxPower | -40.0 (dBm) | -40.0; -39.9; -39.8 .. HighRxPower
AR-XPE.opticalthresholds.client.1gisc3stp.mx.alarm.LowTxPower | -40.0 (dBm) | -40.0; -39.9; -39.8 .. HighTxPower
AR-XPE.opticalthresholds.client.1gisc3stp.sm.15min.HighLaserBias | 81.0 (%) | 0.0; 0.1; 0.2 .. 100.0
AR-XPE.opticalthresholds.client.1gisc3stp.sm.15min.HighRxPower | 0.0 (dBm) | LowRxPower; LowRxPower + 0.1; LowRxPower + 0.2 .. 30.0
AR-XPE.opticalthresholds.client.1gisc3stp.sm.15min.HighTxPower | 3.0 (dBm) | LowTxPower; LowTxPower + 0.1; LowTxPower + 0.2 .. 30.0
AR-XPE.opticalthresholds.client.1gisc3stp.sm.15min.LowRxPower | -17.0 (dBm) | -40.0; -39.9; -39.8 .. HighRxPower
AR-XPE.opticalthresholds.client.1gisc3stp.sm.15min.LowTxPower | -16.0 (dBm) | -40.0; -39.9; -39.8 .. HighTxPower
AR-XPE.opticalthresholds.client.1gisc3stp.sm.1day.HighLaserBias | 85.5 (%) | 0.0; 0.1; 0.2 .. 100.0
AR-XPE.opticalthresholds.client.1gisc3stp.sm.1day.HighRxPower | 0.0 (dBm) | LowRxPower; LowRxPower + 0.1; LowRxPower + 0.2 .. 30.0
AR-XPE.opticalthresholds.client.1gisc3stp.sm.1day.HighTxPower | 3.0 (dBm) | LowTxPower; LowTxPower + 0.1; LowTxPower + 0.2 .. 30.0
AR-XPE.opticalthresholds.client.1gisc3stp.sm.1day.LowRxPower | -17.0 (dBm) | -40.0; -39.9; -39.8 .. HighRxPower
AR-XPE.opticalthresholds.client.1gisc3stp.sm.1day.LowTxPower | -16.0 (dBm) | -40.0; -39.9; -39.8 .. HighTxPower
AR-XPE.opticalthresholds.client.1gisc3stp.sm.alarm.HighLaserBias | 90.0 (%) | 0.0; 0.1; 0.2 .. 100.0
AR-XPE.opticalthresholds.client.1gisc3stp.sm.alarm.HighRxPower | 3.0 (dBm) | LowRxPower; LowRxPower + 0.1; LowRxPower + 0.2 .. 30.0
AR-XPE.opticalthresholds.client.1gisc3stp.sm.alarm.HighTxPower | -2.0 (dBm) | LowTxPower; LowTxPower + 0.1; LowTxPower + 0.2 .. 30.0
AR-XPE.opticalthresholds.client.1gisc3stp.sm.alarm.LowRxPower | -20.0 (dBm) | -40.0; -39.9; -39.8 .. HighRxPower
AR-XPE.opticalthresholds.client.1gisc3stp.sm.alarm.LowTxPower | -12.0 (dBm) | -40.0; -39.9; -39.8 .. HighTxPower
AR-XPE.opticalthresholds.client.1gisc3stp.sr.15min.HighLaserBias | 100.0 (%) | 0.0; 0.1; 0.2 .. 100.0
AR-XPE.opticalthresholds.client.1gisc3stp.sr.15min.HighRxPower | 30.0 (dBm) | LowRxPower; LowRxPower + 0.1; LowRxPower + 0.2 .. 30.0
AR-XPE.opticalthresholds.client.1gisc3stp.sr.15min.HighTxPower | 30.0 (dBm) | LowTxPower; LowTxPower + 0.1; LowTxPower + 0.2 .. 30.0
AR-XPE.opticalthresholds.client.1gisc3stp.sr.15min.LowRxPower | -40.0 (dBm) | -40.0; -39.9; -39.8 .. HighRxPower
AR-XPE.opticalthresholds.client.1gisc3stp.sr.15min.LowTxPower | -40.0 (dBm) | -40.0; -39.9; -39.8 .. HighTxPower
AR-XPE.opticalthresholds.client.1gisc3stp.sr.1day.HighLaserBias | 100.0 (%) | 0.0; 0.1; 0.2 .. 100.0
AR-XPE.opticalthresholds.client.1gisc3stp.sr.1day.HighRxPower | 30.0 (dBm) | LowRxPower; LowRxPower + 0.1; LowRxPower + 0.2 .. 30.0
AR-XPE.opticalthresholds.client.1gisc3stp.sr.1day.HighTxPower | 30.0 (dBm) | LowTxPower; LowTxPower + 0.1; LowTxPower + 0.2 .. 30.0
AR-XPE.opticalthresholds.client.1gisc3stp.sr.1day.LowRxPower | -40.0 (dBm) | -40.0; -39.9; -39.8 .. HighRxPower
AR-XPE.opticalthresholds.client.1gisc3stp.sr.1day.LowTxPower | -40.0 (dBm) | -40.0; -39.9; -39.8 .. HighTxPower
AR-XPE.opticalthresholds.client.1gisc3stp.sr.alarm.HighLaserBias | 100.0 (%) | 0.0; 0.1; 0.2 .. 100.0
AR-XPE.opticalthresholds.client.1gisc3stp.sr.alarm.HighRxPower | 30.0 (dBm) | LowRxPower; LowRxPower + 0.1; LowRxPower + 0.2 .. 30.0
AR-XPE.opticalthresholds.client.1gisc3stp.sr.alarm.HighTxPower | 30.0 (dBm) | LowTxPower; LowTxPower + 0.1; LowTxPower + 0.2 .. 30.0
AR-XPE.opticalthresholds.client.1gisc3stp.sr.alarm.LowRxPower | -40.0 (dBm) | -40.0; -39.9; -39.8 .. HighRxPower
AR-XPE.opticalthresholds.client.1gisc3stp.sr.alarm.LowTxPower | -40.0 (dBm) | -40.0; -39.9; -39.8 .. HighTxPower
AR-XPE.opticalthresholds.client.2gfibrechannel.cwdm.15min.HighLaserBias | 100.0 (%) | 0.0; 0.1; 0.2 .. 100.0
AR-XPE.opticalthresholds.client.2gfibrechannel.cwdm.15min.HighRxPower | 30.0 (dBm) | LowRxPower; LowRxPower + 0.1; LowRxPower + 0.2 .. 30.0
AR-XPE.opticalthresholds.client.2gfibrechannel.cwdm.15min.HighTxPower | 30.0 (dBm) | LowTxPower; LowTxPower + 0.1; LowTxPower + 0.2 .. 30.0
AR-XPE.opticalthresholds.client.2gfibrechannel.cwdm.15min.LowRxPower | -40.0 (dBm) | -40.0; -39.9; -39.8 .. HighRxPower
AR-XPE.opticalthresholds.client.2gfibrechannel.cwdm.15min.LowTxPower | -40.0 (dBm) | -40.0; -39.9; -39.8 .. HighTxPower
AR-XPE.opticalthresholds.client.2gfibrechannel.cwdm.1day.HighLaserBias | 100.0 (%) | 0.0; 0.1; 0.2 .. 100.0
AR-XPE.opticalthresholds.client.2gfibrechannel.cwdm.1day.HighRxPower | 30.0 (dBm) | LowRxPower; LowRxPower + 0.1; LowRxPower + 0.2 .. 30.0
AR-XPE.opticalthresholds.client.2gfibrechannel.cwdm.1day.HighTxPower | 30.0 (dBm) | LowTxPower; LowTxPower + 0.1; LowTxPower + 0.2 .. 30.0
AR-XPE.opticalthresholds.client.2gfibrechannel.cwdm.1day.LowRxPower | -40.0 (dBm) | -40.0; -39.9; -39.8 .. HighRxPower
AR-XPE.opticalthresholds.client.2gfibrechannel.cwdm.1day.LowTxPower | -40.0 (dBm) | -40.0; -39.9; -39.8 .. HighTxPower
AR-XPE.opticalthresholds.client.2gfibrechannel.cwdm.alarm.HighLaserBias | 100.0 (%) | 0.0; 0.1; 0.2 .. 100.0
AR-XPE.opticalthresholds.client.2gfibrechannel.cwdm.alarm.HighRxPower | 30.0 (dBm) | LowRxPower; LowRxPower + 0.1; LowRxPower + 0.2 .. 30.0
AR-XPE.opticalthresholds.client.2gfibrechannel.cwdm.alarm.HighTxPower | 30.0 (dBm) | LowTxPower; LowTxPower + 0.1; LowTxPower + 0.2 .. 30.0
AR-XPE.opticalthresholds.client.2gfibrechannel.cwdm.alarm.LowRxPower | -40.0 (dBm) | -40.0; -39.9; -39.8 .. HighRxPower
AR-XPE.opticalthresholds.client.2gfibrechannel.cwdm.alarm.LowTxPower | -40.0 (dBm) | -40.0; -39.9; -39.8 .. HighTxPower
AR-XPE.opticalthresholds.client.2gfibrechannel.dwdm.15min.HighLaserBias | 98.0 (%) | 0.0; 0.1; 0.2 .. 100.0
AR-XPE.opticalthresholds.client.2gfibrechannel.dwdm.15min.HighRxPower | -9.0 (dBm) | LowRxPower; LowRxPower + 0.1; LowRxPower + 0.2 .. 30.0
AR-XPE.opticalthresholds.client.2gfibrechannel.dwdm.15min.HighTxPower | 13.0 (dBm) | LowTxPower; LowTxPower + 0.1; LowTxPower + 0.2 .. 30.0
AR-XPE.opticalthresholds.client.2gfibrechannel.dwdm.15min.LowRxPower | -24.0 (dBm) | -40.0; -39.9; -39.8 .. HighRxPower
AR-XPE.opticalthresholds.client.2gfibrechannel.dwdm.15min.LowTxPower | -3.0 (dBm) | -40.0; -39.9; -39.8 .. HighTxPower
AR-XPE.opticalthresholds.client.2gfibrechannel.dwdm.1day.HighLaserBias | 98.0 (%) | 0.0; 0.1; 0.2 .. 100.0
AR-XPE.opticalthresholds.client.2gfibrechannel.dwdm.1day.HighRxPower | -9.0 (dBm) | LowRxPower; LowRxPower + 0.1; LowRxPower + 0.2 .. 30.0
AR-XPE.opticalthresholds.client.2gfibrechannel.dwdm.1day.HighTxPower | 13.0 (dBm) | LowTxPower; LowTxPower + 0.1; LowTxPower + 0.2 .. 30.0
AR-XPE.opticalthresholds.client.2gfibrechannel.dwdm.1day.LowRxPower | -24.0 (dBm) | -40.0; -39.9; -39.8 .. HighRxPower
AR-XPE.opticalthresholds.client.2gfibrechannel.dwdm.1day.LowTxPower | -3.0 (dBm) | -40.0; -39.9; -39.8 .. HighTxPower
AR-XPE.opticalthresholds.client.2gfibrechannel.dwdm.alarm.HighLaserBias | 98.0 (%) | 0.0; 0.1; 0.2 .. 100.0
AR-XPE.opticalthresholds.client.2gfibrechannel.dwdm.alarm.HighRxPower | -6.5 (dBm) | LowRxPower; LowRxPower + 0.1; LowRxPower + 0.2 .. 30.0
AR-XPE.opticalthresholds.client.2gfibrechannel.dwdm.alarm.HighTxPower | 9.5 (dBm) | LowTxPower; LowTxPower + 0.1; LowTxPower + 0.2 .. 30.0
AR-XPE.opticalthresholds.client.2gfibrechannel.dwdm.alarm.LowRxPower | -26.5 (dBm) | -40.0; -39.9; -39.8 .. HighRxPower
AR-XPE.opticalthresholds.client.2gfibrechannel.dwdm.alarm.LowTxPower | 0.5 (dBm) | -40.0; -39.9; -39.8 .. HighTxPower
AR-XPE.opticalthresholds.client.2gfibrechannel.lr2.15min.HighLaserBias | 100.0 (%) | 0.0; 0.1; 0.2 .. 100.0
AR-XPE.opticalthresholds.client.2gfibrechannel.lr2.15min.HighRxPower | 30.0 (dBm) | LowRxPower; LowRxPower + 0.1; LowRxPower + 0.2 .. 30.0
AR-XPE.opticalthresholds.client.2gfibrechannel.lr2.15min.HighTxPower | 30.0 (dBm) | LowTxPower; LowTxPower + 0.1; LowTxPower + 0.2 .. 30.0
AR-XPE.opticalthresholds.client.2gfibrechannel.lr2.15min.LowRxPower | -40.0 (dBm) | -40.0; -39.9; -39.8 .. HighRxPower
AR-XPE.opticalthresholds.client.2gfibrechannel.lr2.15min.LowTxPower | -40.0 (dBm) | -40.0; -39.9; -39.8 .. HighTxPower
AR-XPE.opticalthresholds.client.2gfibrechannel.lr2.1day.HighLaserBias | 100.0 (%) | 0.0; 0.1; 0.2 .. 100.0
AR-XPE.opticalthresholds.client.2gfibrechannel.lr2.1day.HighRxPower | 30.0 (dBm) | LowRxPower; LowRxPower + 0.1; LowRxPower + 0.2 .. 30.0
AR-XPE.opticalthresholds.client.2gfibrechannel.lr2.1day.HighTxPower | 30.0 (dBm) | LowTxPower; LowTxPower + 0.1; LowTxPower + 0.2 .. 30.0
AR-XPE.opticalthresholds.client.2gfibrechannel.lr2.1day.LowRxPower | -40.0 (dBm) | -40.0; -39.9; -39.8 .. HighRxPower
AR-XPE.opticalthresholds.client.2gfibrechannel.lr2.1day.LowTxPower | -40.0 (dBm) | -40.0; -39.9; -39.8 .. HighTxPower
AR-XPE.opticalthresholds.client.2gfibrechannel.lr2.alarm.HighLaserBias | 100.0 (%) | 0.0; 0.1; 0.2 .. 100.0
AR-XPE.opticalthresholds.client.2gfibrechannel.lr2.alarm.HighRxPower | 30.0 (dBm) | LowRxPower; LowRxPower + 0.1; LowRxPower + 0.2 .. 30.0
AR-XPE.opticalthresholds.client.2gfibrechannel.lr2.alarm.HighTxPower | 30.0 (dBm) | LowTxPower; LowTxPower + 0.1; LowTxPower + 0.2 .. 30.0
AR-XPE.opticalthresholds.client.2gfibrechannel.lr2.alarm.LowRxPower | -40.0 (dBm) | -40.0; -39.9; -39.8 .. HighRxPower
AR-XPE.opticalthresholds.client.2gfibrechannel.lr2.alarm.LowTxPower | -40.0 (dBm) | -40.0; -39.9; -39.8 .. HighTxPower
AR-XPE.opticalthresholds.client.2gfibrechannel.mm.15min.HighLaserBias | 100.0 (%) | 0.0; 0.1; 0.2 .. 100.0
AR-XPE.opticalthresholds.client.2gfibrechannel.mm.15min.HighRxPower | 30.0 (dBm) | LowRxPower; LowRxPower + 0.1; LowRxPower + 0.2 .. 30.0
AR-XPE.opticalthresholds.client.2gfibrechannel.mm.15min.HighTxPower | 30.0 (dBm) | LowTxPower; LowTxPower + 0.1; LowTxPower + 0.2 .. 30.0
AR-XPE.opticalthresholds.client.2gfibrechannel.mm.15min.LowRxPower | -40.0 (dBm) | -40.0; -39.9; -39.8 .. HighRxPower
AR-XPE.opticalthresholds.client.2gfibrechannel.mm.15min.LowTxPower | -40.0 (dBm) | -40.0; -39.9; -39.8 .. HighTxPower
AR-XPE.opticalthresholds.client.2gfibrechannel.mm.1day.HighLaserBias | 100.0 (%) | 0.0; 0.1; 0.2 .. 100.0
AR-XPE.opticalthresholds.client.2gfibrechannel.mm.1day.HighRxPower | 30.0 (dBm) | LowRxPower; LowRxPower + 0.1; LowRxPower + 0.2 .. 30.0
AR-XPE.opticalthresholds.client.2gfibrechannel.mm.1day.HighTxPower | 30.0 (dBm) | LowTxPower; LowTxPower + 0.1; LowTxPower + 0.2 .. 30.0
AR-XPE.opticalthresholds.client.2gfibrechannel.mm.1day.LowRxPower | -40.0 (dBm) | -40.0; -39.9; -39.8 .. HighRxPower
AR-XPE.opticalthresholds.client.2gfibrechannel.mm.1day.LowTxPower | -40.0 (dBm) | -40.0; -39.9; -39.8 .. HighTxPower
AR-XPE.opticalthresholds.client.2gfibrechannel.mm.alarm.HighLaserBias | 100.0 (%) | 0.0; 0.1; 0.2 .. 100.0
AR-XPE.opticalthresholds.client.2gfibrechannel.mm.alarm.HighRxPower | 30.0 (dBm) | LowRxPower; LowRxPower + 0.1; LowRxPower + 0.2 .. 30.0
AR-XPE.opticalthresholds.client.2gfibrechannel.mm.alarm.HighTxPower | 30.0 (dBm) | LowTxPower; LowTxPower + 0.1; LowTxPower + 0.2 .. 30.0
AR-XPE.opticalthresholds.client.2gfibrechannel.mm.alarm.LowRxPower | -40.0 (dBm) | -40.0; -39.9; -39.8 .. HighRxPower
AR-XPE.opticalthresholds.client.2gfibrechannel.mm.alarm.LowTxPower | -40.0 (dBm) | -40.0; -39.9; -39.8 .. HighTxPower
AR-XPE.opticalthresholds.client.2gfibrechannel.mx.15min.HighLaserBias | 100.0 (%) | 0.0; 0.1; 0.2 .. 100.0
AR-XPE.opticalthresholds.client.2gfibrechannel.mx.15min.HighRxPower | 30.0 (dBm) | LowRxPower; LowRxPower + 0.1; LowRxPower + 0.2 .. 30.0
AR-XPE.opticalthresholds.client.2gfibrechannel.mx.15min.HighTxPower | 30.0 (dBm) | LowTxPower; LowTxPower + 0.1; LowTxPower + 0.2 .. 30.0
AR-XPE.opticalthresholds.client.2gfibrechannel.mx.15min.LowRxPower | -40.0 (dBm) | -40.0; -39.9; -39.8 .. HighRxPower
AR-XPE.opticalthresholds.client.2gfibrechannel.mx.15min.LowTxPower | -40.0 (dBm) | -40.0; -39.9; -39.8 .. HighTxPower
AR-XPE.opticalthresholds.client.2gfibrechannel.mx.1day.HighLaserBias | 100.0 (%) | 0.0; 0.1; 0.2 .. 100.0
AR-XPE.opticalthresholds.client.2gfibrechannel.mx.1day.HighRxPower | 30.0 (dBm) | LowRxPower; LowRxPower + 0.1; LowRxPower + 0.2 .. 30.0
AR-XPE.opticalthresholds.client.2gfibrechannel.mx.1day.HighTxPower | 30.0 (dBm) | LowTxPower; LowTxPower + 0.1; LowTxPower + 0.2 .. 30.0
AR-XPE.opticalthresholds.client.2gfibrechannel.mx.1day.LowRxPower | -40.0 (dBm) | -40.0; -39.9; -39.8 .. HighRxPower
AR-XPE.opticalthresholds.client.2gfibrechannel.mx.1day.LowTxPower | -40.0 (dBm) | -40.0; -39.9; -39.8 .. HighTxPower
AR-XPE.opticalthresholds.client.2gfibrechannel.mx.alarm.HighLaserBias | 100.0 (%) | 0.0; 0.1; 0.2 .. 100.0
AR-XPE.opticalthresholds.client.2gfibrechannel.mx.alarm.HighRxPower | 30.0 (dBm) | LowRxPower; LowRxPower + 0.1; LowRxPower + 0.2 .. 30.0
AR-XPE.opticalthresholds.client.2gfibrechannel.mx.alarm.HighTxPower | 30.0 (dBm) | LowTxPower; LowTxPower + 0.1; LowTxPower + 0.2 .. 30.0
AR-XPE.opticalthresholds.client.2gfibrechannel.mx.alarm.LowRxPower | -40.0 (dBm) | -40.0; -39.9; -39.8 .. HighRxPower
AR-XPE.opticalthresholds.client.2gfibrechannel.mx.alarm.LowTxPower | -40.0 (dBm) | -40.0; -39.9; -39.8 .. HighTxPower
AR-XPE.opticalthresholds.client.2gfibrechannel.sm.15min.HighLaserBias | 81.0 (%) | 0.0; 0.1; 0.2 .. 100.0
AR-XPE.opticalthresholds.client.2gfibrechannel.sm.15min.HighRxPower | 0.0 (dBm) | LowRxPower; LowRxPower + 0.1; LowRxPower + 0.2 .. 30.0
AR-XPE.opticalthresholds.client.2gfibrechannel.sm.15min.HighTxPower | 3.0 (dBm) | LowTxPower; LowTxPower + 0.1; LowTxPower + 0.2 .. 30.0
AR-XPE.opticalthresholds.client.2gfibrechannel.sm.15min.LowRxPower | -15.0 (dBm) | -40.0; -39.9; -39.8 .. HighRxPower
AR-XPE.opticalthresholds.client.2gfibrechannel.sm.15min.LowTxPower | -16.0 (dBm) | -40.0; -39.9; -39.8 .. HighTxPower
AR-XPE.opticalthresholds.client.2gfibrechannel.sm.1day.HighLaserBias | 85.5 (%) | 0.0; 0.1; 0.2 .. 100.0
AR-XPE.opticalthresholds.client.2gfibrechannel.sm.1day.HighRxPower | 0.0 (dBm) | LowRxPower; LowRxPower + 0.1; LowRxPower + 0.2 .. 30.0
AR-XPE.opticalthresholds.client.2gfibrechannel.sm.1day.HighTxPower | 3.0 (dBm) | LowTxPower; LowTxPower + 0.1; LowTxPower + 0.2 .. 30.0
AR-XPE.opticalthresholds.client.2gfibrechannel.sm.1day.LowRxPower | -15.0 (dBm) | -40.0; -39.9; -39.8 .. HighRxPower
AR-XPE.opticalthresholds.client.2gfibrechannel.sm.1day.LowTxPower | -16.0 (dBm) | -40.0; -39.9; -39.8 .. HighTxPower
AR-XPE.opticalthresholds.client.2gfibrechannel.sm.alarm.HighLaserBias | 90.0 (%) | 0.0; 0.1; 0.2 .. 100.0
AR-XPE.opticalthresholds.client.2gfibrechannel.sm.alarm.HighRxPower | 3.0 (dBm) | LowRxPower; LowRxPower + 0.1; LowRxPower + 0.2 .. 30.0
AR-XPE.opticalthresholds.client.2gfibrechannel.sm.alarm.HighTxPower | -2.0 (dBm) | LowTxPower; LowTxPower + 0.1; LowTxPower + 0.2 .. 30.0
AR-XPE.opticalthresholds.client.2gfibrechannel.sm.alarm.LowRxPower | -18.0 (dBm) | -40.0; -39.9; -39.8 .. HighRxPower
AR-XPE.opticalthresholds.client.2gfibrechannel.sm.alarm.LowTxPower | -12.0 (dBm) | -40.0; -39.9; -39.8 .. HighTxPower
AR-XPE.opticalthresholds.client.2gfibrechannel.sr.15min.HighLaserBias | 100.0 (%) | 0.0; 0.1; 0.2 .. 100.0
AR-XPE.opticalthresholds.client.2gfibrechannel.sr.15min.HighRxPower | 30.0 (dBm) | LowRxPower; LowRxPower + 0.1; LowRxPower + 0.2 .. 30.0
AR-XPE.opticalthresholds.client.2gfibrechannel.sr.15min.HighTxPower | 30.0 (dBm) | LowTxPower; LowTxPower + 0.1; LowTxPower + 0.2 .. 30.0
AR-XPE.opticalthresholds.client.2gfibrechannel.sr.15min.LowRxPower | -40.0 (dBm) | -40.0; -39.9; -39.8 .. HighRxPower
AR-XPE.opticalthresholds.client.2gfibrechannel.sr.15min.LowTxPower | -40.0 (dBm) | -40.0; -39.9; -39.8 .. HighTxPower
AR-XPE.opticalthresholds.client.2gfibrechannel.sr.1day.HighLaserBias | 100.0 (%) | 0.0; 0.1; 0.2 .. 100.0
AR-XPE.opticalthresholds.client.2gfibrechannel.sr.1day.HighRxPower | 30.0 (dBm) | LowRxPower; LowRxPower + 0.1; LowRxPower + 0.2 .. 30.0
AR-XPE.opticalthresholds.client.2gfibrechannel.sr.1day.HighTxPower | 30.0 (dBm) | LowTxPower; LowTxPower + 0.1; LowTxPower + 0.2 .. 30.0
AR-XPE.opticalthresholds.client.2gfibrechannel.sr.1day.LowRxPower | -40.0 (dBm) | -40.0; -39.9; -39.8 .. HighRxPower
AR-XPE.opticalthresholds.client.2gfibrechannel.sr.1day.LowTxPower | -40.0 (dBm) | -40.0; -39.9; -39.8 .. HighTxPower
AR-XPE.opticalthresholds.client.2gfibrechannel.sr.alarm.HighLaserBias | 100.0 (%) | 0.0; 0.1; 0.2 .. 100.0
AR-XPE.opticalthresholds.client.2gfibrechannel.sr.alarm.HighRxPower | 30.0 (dBm) | LowRxPower; LowRxPower + 0.1; LowRxPower + 0.2 .. 30.0
AR-XPE.opticalthresholds.client.2gfibrechannel.sr.alarm.HighTxPower | 30.0 (dBm) | LowTxPower; LowTxPower + 0.1; LowTxPower + 0.2 .. 30.0
AR-XPE.opticalthresholds.client.2gfibrechannel.sr.alarm.LowRxPower | -40.0 (dBm) | -40.0; -39.9; -39.8 .. HighRxPower
AR-XPE.opticalthresholds.client.2gfibrechannel.sr.alarm.LowTxPower | -40.0 (dBm) | -40.0; -39.9; -39.8 .. HighTxPower
AR-XPE.opticalthresholds.client.2gisc3stp.cwdm.15min.HighLaserBias | 100.0 (%) | 0.0; 0.1; 0.2 .. 100.0
AR-XPE.opticalthresholds.client.2gisc3stp.cwdm.15min.HighRxPower | 30.0 (dBm) | LowRxPower; LowRxPower + 0.1; LowRxPower + 0.2 .. 30.0
AR-XPE.opticalthresholds.client.2gisc3stp.cwdm.15min.HighTxPower | 30.0 (dBm) | LowTxPower; LowTxPower + 0.1; LowTxPower + 0.2 .. 30.0
AR-XPE.opticalthresholds.client.2gisc3stp.cwdm.15min.LowRxPower | -40.0 (dBm) | -40.0; -39.9; -39.8 .. HighRxPower
AR-XPE.opticalthresholds.client.2gisc3stp.cwdm.15min.LowTxPower | -40.0 (dBm) | -40.0; -39.9; -39.8 .. HighTxPower
AR-XPE.opticalthresholds.client.2gisc3stp.cwdm.1day.HighLaserBias | 100.0 (%) | 0.0; 0.1; 0.2 .. 100.0
AR-XPE.opticalthresholds.client.2gisc3stp.cwdm.1day.HighRxPower | 30.0 (dBm) | LowRxPower; LowRxPower + 0.1; LowRxPower + 0.2 .. 30.0
AR-XPE.opticalthresholds.client.2gisc3stp.cwdm.1day.HighTxPower | 30.0 (dBm) | LowTxPower; LowTxPower + 0.1; LowTxPower + 0.2 .. 30.0
AR-XPE.opticalthresholds.client.2gisc3stp.cwdm.1day.LowRxPower | -40.0 (dBm) | -40.0; -39.9; -39.8 .. HighRxPower
AR-XPE.opticalthresholds.client.2gisc3stp.cwdm.1day.LowTxPower | -40.0 (dBm) | -40.0; -39.9; -39.8 .. HighTxPower
AR-XPE.opticalthresholds.client.2gisc3stp.cwdm.alarm.HighLaserBias | 100.0 (%) | 0.0; 0.1; 0.2 .. 100.0
AR-XPE.opticalthresholds.client.2gisc3stp.cwdm.alarm.HighRxPower | 30.0 (dBm) | LowRxPower; LowRxPower + 0.1; LowRxPower + 0.2 .. 30.0
AR-XPE.opticalthresholds.client.2gisc3stp.cwdm.alarm.HighTxPower | 30.0 (dBm) | LowTxPower; LowTxPower + 0.1; LowTxPower + 0.2 .. 30.0
AR-XPE.opticalthresholds.client.2gisc3stp.cwdm.alarm.LowRxPower | -40.0 (dBm) | -40.0; -39.9; -39.8 .. HighRxPower
AR-XPE.opticalthresholds.client.2gisc3stp.cwdm.alarm.LowTxPower | -40.0 (dBm) | -40.0; -39.9; -39.8 .. HighTxPower
AR-XPE.opticalthresholds.client.2gisc3stp.dwdm.15min.HighLaserBias | 100.0 (%) | 0.0; 0.1; 0.2 .. 100.0
AR-XPE.opticalthresholds.client.2gisc3stp.dwdm.15min.HighRxPower | 30.0 (dBm) | LowRxPower; LowRxPower + 0.1; LowRxPower + 0.2 .. 30.0
AR-XPE.opticalthresholds.client.2gisc3stp.dwdm.15min.HighTxPower | 30.0 (dBm) | LowTxPower; LowTxPower + 0.1; LowTxPower + 0.2 .. 30.0
AR-XPE.opticalthresholds.client.2gisc3stp.dwdm.15min.LowRxPower | -40.0 (dBm) | -40.0; -39.9; -39.8 .. HighRxPower
AR-XPE.opticalthresholds.client.2gisc3stp.dwdm.15min.LowTxPower | -40.0 (dBm) | -40.0; -39.9; -39.8 .. HighTxPower
AR-XPE.opticalthresholds.client.2gisc3stp.dwdm.1day.HighLaserBias | 100.0 (%) | 0.0; 0.1; 0.2 .. 100.0
AR-XPE.opticalthresholds.client.2gisc3stp.dwdm.1day.HighRxPower | 30.0 (dBm) | LowRxPower; LowRxPower + 0.1; LowRxPower + 0.2 .. 30.0
AR-XPE.opticalthresholds.client.2gisc3stp.dwdm.1day.HighTxPower | 30.0 (dBm) | LowTxPower; LowTxPower + 0.1; LowTxPower + 0.2 .. 30.0
AR-XPE.opticalthresholds.client.2gisc3stp.dwdm.1day.LowRxPower | -40.0 (dBm) | -40.0; -39.9; -39.8 .. HighRxPower
AR-XPE.opticalthresholds.client.2gisc3stp.dwdm.1day.LowTxPower | -40.0 (dBm) | -40.0; -39.9; -39.8 .. HighTxPower
AR-XPE.opticalthresholds.client.2gisc3stp.dwdm.alarm.HighLaserBias | 100.0 (%) | 0.0; 0.1; 0.2 .. 100.0
AR-XPE.opticalthresholds.client.2gisc3stp.dwdm.alarm.HighRxPower | 30.0 (dBm) | LowRxPower; LowRxPower + 0.1; LowRxPower + 0.2 .. 30.0
AR-XPE.opticalthresholds.client.2gisc3stp.dwdm.alarm.HighTxPower | 30.0 (dBm) | LowTxPower; LowTxPower + 0.1; LowTxPower + 0.2 .. 30.0
AR-XPE.opticalthresholds.client.2gisc3stp.dwdm.alarm.LowRxPower | -40.0 (dBm) | -40.0; -39.9; -39.8 .. HighRxPower
AR-XPE.opticalthresholds.client.2gisc3stp.dwdm.alarm.LowTxPower | -40.0 (dBm) | -40.0; -39.9; -39.8 .. HighTxPower
AR-XPE.opticalthresholds.client.2gisc3stp.lr2.15min.HighLaserBias | 100.0 (%) | 0.0; 0.1; 0.2 .. 100.0
AR-XPE.opticalthresholds.client.2gisc3stp.lr2.15min.HighRxPower | 30.0 (dBm) | LowRxPower; LowRxPower + 0.1; LowRxPower + 0.2 .. 30.0
AR-XPE.opticalthresholds.client.2gisc3stp.lr2.15min.HighTxPower | 30.0 (dBm) | LowTxPower; LowTxPower + 0.1; LowTxPower + 0.2 .. 30.0
AR-XPE.opticalthresholds.client.2gisc3stp.lr2.15min.LowRxPower | -40.0 (dBm) | -40.0; -39.9; -39.8 .. HighRxPower
AR-XPE.opticalthresholds.client.2gisc3stp.lr2.15min.LowTxPower | -40.0 (dBm) | -40.0; -39.9; -39.8 .. HighTxPower
AR-XPE.opticalthresholds.client.2gisc3stp.lr2.1day.HighLaserBias | 100.0 (%) | 0.0; 0.1; 0.2 .. 100.0
AR-XPE.opticalthresholds.client.2gisc3stp.lr2.1day.HighRxPower | 30.0 (dBm) | LowRxPower; LowRxPower + 0.1; LowRxPower + 0.2 .. 30.0
AR-XPE.opticalthresholds.client.2gisc3stp.lr2.1day.HighTxPower | 30.0 (dBm) | LowTxPower; LowTxPower + 0.1; LowTxPower + 0.2 .. 30.0
AR-XPE.opticalthresholds.client.2gisc3stp.lr2.1day.LowRxPower | -40.0 (dBm) | -40.0; -39.9; -39.8 .. HighRxPower
AR-XPE.opticalthresholds.client.2gisc3stp.lr2.1day.LowTxPower | -40.0 (dBm) | -40.0; -39.9; -39.8 .. HighTxPower
AR-XPE.opticalthresholds.client.2gisc3stp.lr2.alarm.HighLaserBias | 100.0 (%) | 0.0; 0.1; 0.2 .. 100.0
AR-XPE.opticalthresholds.client.2gisc3stp.lr2.alarm.HighRxPower | 30.0 (dBm) | LowRxPower; LowRxPower + 0.1; LowRxPower + 0.2 .. 30.0
AR-XPE.opticalthresholds.client.2gisc3stp.lr2.alarm.HighTxPower | 30.0 (dBm) | LowTxPower; LowTxPower + 0.1; LowTxPower + 0.2 .. 30.0
AR-XPE.opticalthresholds.client.2gisc3stp.lr2.alarm.LowRxPower | -40.0 (dBm) | -40.0; -39.9; -39.8 .. HighRxPower
AR-XPE.opticalthresholds.client.2gisc3stp.lr2.alarm.LowTxPower | -40.0 (dBm) | -40.0; -39.9; -39.8 .. HighTxPower
AR-XPE.opticalthresholds.client.2gisc3stp.mm.15min.HighLaserBias | 100.0 (%) | 0.0; 0.1; 0.2 .. 100.0
AR-XPE.opticalthresholds.client.2gisc3stp.mm.15min.HighRxPower | 30.0 (dBm) | LowRxPower; LowRxPower + 0.1; LowRxPower + 0.2 .. 30.0
AR-XPE.opticalthresholds.client.2gisc3stp.mm.15min.HighTxPower | 30.0 (dBm) | LowTxPower; LowTxPower + 0.1; LowTxPower + 0.2 .. 30.0
AR-XPE.opticalthresholds.client.2gisc3stp.mm.15min.LowRxPower | -40.0 (dBm) | -40.0; -39.9; -39.8 .. HighRxPower
AR-XPE.opticalthresholds.client.2gisc3stp.mm.15min.LowTxPower | -40.0 (dBm) | -40.0; -39.9; -39.8 .. HighTxPower
AR-XPE.opticalthresholds.client.2gisc3stp.mm.1day.HighLaserBias | 100.0 (%) | 0.0; 0.1; 0.2 .. 100.0
AR-XPE.opticalthresholds.client.2gisc3stp.mm.1day.HighRxPower | 30.0 (dBm) | LowRxPower; LowRxPower + 0.1; LowRxPower + 0.2 .. 30.0
AR-XPE.opticalthresholds.client.2gisc3stp.mm.1day.HighTxPower | 30.0 (dBm) | LowTxPower; LowTxPower + 0.1; LowTxPower + 0.2 .. 30.0
AR-XPE.opticalthresholds.client.2gisc3stp.mm.1day.LowRxPower | -40.0 (dBm) | -40.0; -39.9; -39.8 .. HighRxPower
AR-XPE.opticalthresholds.client.2gisc3stp.mm.1day.LowTxPower | -40.0 (dBm) | -40.0; -39.9; -39.8 .. HighTxPower
AR-XPE.opticalthresholds.client.2gisc3stp.mm.alarm.HighLaserBias | 100.0 (%) | 0.0; 0.1; 0.2 .. 100.0
AR-XPE.opticalthresholds.client.2gisc3stp.mm.alarm.HighRxPower | 30.0 (dBm) | LowRxPower; LowRxPower + 0.1; LowRxPower + 0.2 .. 30.0
AR-XPE.opticalthresholds.client.2gisc3stp.mm.alarm.HighTxPower | 30.0 (dBm) | LowTxPower; LowTxPower + 0.1; LowTxPower + 0.2 .. 30.0
AR-XPE.opticalthresholds.client.2gisc3stp.mm.alarm.LowRxPower | -40.0 (dBm) | -40.0; -39.9; -39.8 .. HighRxPower
AR-XPE.opticalthresholds.client.2gisc3stp.mm.alarm.LowTxPower | -40.0 (dBm) | -40.0; -39.9; -39.8 .. HighTxPower
AR-XPE.opticalthresholds.client.2gisc3stp.mx.15min.HighLaserBias | 100.0 (%) | 0.0; 0.1; 0.2 .. 100.0
AR-XPE.opticalthresholds.client.2gisc3stp.mx.15min.HighRxPower | 30.0 (dBm) | LowRxPower; LowRxPower + 0.1; LowRxPower + 0.2 .. 30.0
AR-XPE.opticalthresholds.client.2gisc3stp.mx.15min.HighTxPower | 30.0 (dBm) | LowTxPower; LowTxPower + 0.1; LowTxPower + 0.2 .. 30.0
AR-XPE.opticalthresholds.client.2gisc3stp.mx.15min.LowRxPower | -40.0 (dBm) | -40.0; -39.9; -39.8 .. HighRxPower
AR-XPE.opticalthresholds.client.2gisc3stp.mx.15min.LowTxPower | -40.0 (dBm) | -40.0; -39.9; -39.8 .. HighTxPower
AR-XPE.opticalthresholds.client.2gisc3stp.mx.1day.HighLaserBias | 100.0 (%) | 0.0; 0.1; 0.2 .. 100.0
AR-XPE.opticalthresholds.client.2gisc3stp.mx.1day.HighRxPower | 30.0 (dBm) | LowRxPower; LowRxPower + 0.1; LowRxPower + 0.2 .. 30.0
AR-XPE.opticalthresholds.client.2gisc3stp.mx.1day.HighTxPower | 30.0 (dBm) | LowTxPower; LowTxPower + 0.1; LowTxPower + 0.2 .. 30.0
AR-XPE.opticalthresholds.client.2gisc3stp.mx.1day.LowRxPower | -40.0 (dBm) | -40.0; -39.9; -39.8 .. HighRxPower
AR-XPE.opticalthresholds.client.2gisc3stp.mx.1day.LowTxPower | -40.0 (dBm) | -40.0; -39.9; -39.8 .. HighTxPower
AR-XPE.opticalthresholds.client.2gisc3stp.mx.alarm.HighLaserBias | 100.0 (%) | 0.0; 0.1; 0.2 .. 100.0
AR-XPE.opticalthresholds.client.2gisc3stp.mx.alarm.HighRxPower | 30.0 (dBm) | LowRxPower; LowRxPower + 0.1; LowRxPower + 0.2 .. 30.0
AR-XPE.opticalthresholds.client.2gisc3stp.mx.alarm.HighTxPower | 30.0 (dBm) | LowTxPower; LowTxPower + 0.1; LowTxPower + 0.2 .. 30.0
AR-XPE.opticalthresholds.client.2gisc3stp.mx.alarm.LowRxPower | -40.0 (dBm) | -40.0; -39.9; -39.8 .. HighRxPower
AR-XPE.opticalthresholds.client.2gisc3stp.mx.alarm.LowTxPower | -40.0 (dBm) | -40.0; -39.9; -39.8 .. HighTxPower
AR-XPE.opticalthresholds.client.2gisc3stp.sm.15min.HighLaserBias | 81.0 (%) | 0.0; 0.1; 0.2 .. 100.0
AR-XPE.opticalthresholds.client.2gisc3stp.sm.15min.HighRxPower | 0.0 (dBm) | LowRxPower; LowRxPower + 0.1; LowRxPower + 0.2 .. 30.0
AR-XPE.opticalthresholds.client.2gisc3stp.sm.15min.HighTxPower | 3.0 (dBm) | LowTxPower; LowTxPower + 0.1; LowTxPower + 0.2 .. 30.0
AR-XPE.opticalthresholds.client.2gisc3stp.sm.15min.LowRxPower | -15.0 (dBm) | -40.0; -39.9; -39.8 .. HighRxPower
AR-XPE.opticalthresholds.client.2gisc3stp.sm.15min.LowTxPower | -16.0 (dBm) | -40.0; -39.9; -39.8 .. HighTxPower
AR-XPE.opticalthresholds.client.2gisc3stp.sm.1day.HighLaserBias | 85.5 (%) | 0.0; 0.1; 0.2 .. 100.0
AR-XPE.opticalthresholds.client.2gisc3stp.sm.1day.HighRxPower | 0.0 (dBm) | LowRxPower; LowRxPower + 0.1; LowRxPower + 0.2 .. 30.0
AR-XPE.opticalthresholds.client.2gisc3stp.sm.1day.HighTxPower | 3.0 (dBm) | LowTxPower; LowTxPower + 0.1; LowTxPower + 0.2 .. 30.0
AR-XPE.opticalthresholds.client.2gisc3stp.sm.1day.LowRxPower | -15.0 (dBm) | -40.0; -39.9; -39.8 .. HighRxPower
AR-XPE.opticalthresholds.client.2gisc3stp.sm.1day.LowTxPower | -16.0 (dBm) | -40.0; -39.9; -39.8 .. HighTxPower
AR-XPE.opticalthresholds.client.2gisc3stp.sm.alarm.HighLaserBias | 90.0 (%) | 0.0; 0.1; 0.2 .. 100.0
AR-XPE.opticalthresholds.client.2gisc3stp.sm.alarm.HighRxPower | 3.0 (dBm) | LowRxPower; LowRxPower + 0.1; LowRxPower + 0.2 .. 30.0
AR-XPE.opticalthresholds.client.2gisc3stp.sm.alarm.HighTxPower | -2.0 (dBm) | LowTxPower; LowTxPower + 0.1; LowTxPower + 0.2 .. 30.0
AR-XPE.opticalthresholds.client.2gisc3stp.sm.alarm.LowRxPower | -18.0 (dBm) | -40.0; -39.9; -39.8 .. HighRxPower
AR-XPE.opticalthresholds.client.2gisc3stp.sm.alarm.LowTxPower | -12.0 (dBm) | -40.0; -39.9; -39.8 .. HighTxPower
AR-XPE.opticalthresholds.client.2gisc3stp.sr.15min.HighLaserBias | 100.0 (%) | 0.0; 0.1; 0.2 .. 100.0
AR-XPE.opticalthresholds.client.2gisc3stp.sr.15min.HighRxPower | 30.0 (dBm) | LowRxPower; LowRxPower + 0.1; LowRxPower + 0.2 .. 30.0
AR-XPE.opticalthresholds.client.2gisc3stp.sr.15min.HighTxPower | 30.0 (dBm) | LowTxPower; LowTxPower + 0.1; LowTxPower + 0.2 .. 30.0
AR-XPE.opticalthresholds.client.2gisc3stp.sr.15min.LowRxPower | -40.0 (dBm) | -40.0; -39.9; -39.8 .. HighRxPower
AR-XPE.opticalthresholds.client.2gisc3stp.sr.15min.LowTxPower | -40.0 (dBm) | -40.0; -39.9; -39.8 .. HighTxPower
AR-XPE.opticalthresholds.client.2gisc3stp.sr.1day.HighLaserBias | 100.0 (%) | 0.0; 0.1; 0.2 .. 100.0
AR-XPE.opticalthresholds.client.2gisc3stp.sr.1day.HighRxPower | 30.0 (dBm) | LowRxPower; LowRxPower + 0.1; LowRxPower + 0.2 .. 30.0
AR-XPE.opticalthresholds.client.2gisc3stp.sr.1day.HighTxPower | 30.0 (dBm) | LowTxPower; LowTxPower + 0.1; LowTxPower + 0.2 .. 30.0
AR-XPE.opticalthresholds.client.2gisc3stp.sr.1day.LowRxPower | -40.0 (dBm) | -40.0; -39.9; -39.8 .. HighRxPower
AR-XPE.opticalthresholds.client.2gisc3stp.sr.1day.LowTxPower | -40.0 (dBm) | -40.0; -39.9; -39.8 .. HighTxPower
AR-XPE.opticalthresholds.client.2gisc3stp.sr.alarm.HighLaserBias | 100.0 (%) | 0.0; 0.1; 0.2 .. 100.0
AR-XPE.opticalthresholds.client.2gisc3stp.sr.alarm.HighRxPower | 30.0 (dBm) | LowRxPower; LowRxPower + 0.1; LowRxPower + 0.2 .. 30.0
AR-XPE.opticalthresholds.client.2gisc3stp.sr.alarm.HighTxPower | 30.0 (dBm) | LowTxPower; LowTxPower + 0.1; LowTxPower + 0.2 .. 30.0
AR-XPE.opticalthresholds.client.2gisc3stp.sr.alarm.LowRxPower | -40.0 (dBm) | -40.0; -39.9; -39.8 .. HighRxPower
AR-XPE.opticalthresholds.client.2gisc3stp.sr.alarm.LowTxPower | -40.0 (dBm) | -40.0; -39.9; -39.8 .. HighTxPower
AR-XPE.opticalthresholds.client.4gfibrechannel.cwdm.15min.HighLaserBias | 100.0 (%) | 0.0; 0.1; 0.2 .. 100.0
AR-XPE.opticalthresholds.client.4gfibrechannel.cwdm.15min.HighRxPower | 30.0 (dBm) | LowRxPower; LowRxPower + 0.1; LowRxPower + 0.2 .. 30.0
AR-XPE.opticalthresholds.client.4gfibrechannel.cwdm.15min.HighTxPower | 30.0 (dBm) | LowTxPower; LowTxPower + 0.1; LowTxPower + 0.2 .. 30.0
AR-XPE.opticalthresholds.client.4gfibrechannel.cwdm.15min.LowRxPower | -40.0 (dBm) | -40.0; -39.9; -39.8 .. HighRxPower
AR-XPE.opticalthresholds.client.4gfibrechannel.cwdm.15min.LowTxPower | -40.0 (dBm) | -40.0; -39.9; -39.8 .. HighTxPower
AR-XPE.opticalthresholds.client.4gfibrechannel.cwdm.1day.HighLaserBias | 100.0 (%) | 0.0; 0.1; 0.2 .. 100.0
AR-XPE.opticalthresholds.client.4gfibrechannel.cwdm.1day.HighRxPower | 30.0 (dBm) | LowRxPower; LowRxPower + 0.1; LowRxPower + 0.2 .. 30.0
AR-XPE.opticalthresholds.client.4gfibrechannel.cwdm.1day.HighTxPower | 30.0 (dBm) | LowTxPower; LowTxPower + 0.1; LowTxPower + 0.2 .. 30.0
AR-XPE.opticalthresholds.client.4gfibrechannel.cwdm.1day.LowRxPower | -40.0 (dBm) | -40.0; -39.9; -39.8 .. HighRxPower
AR-XPE.opticalthresholds.client.4gfibrechannel.cwdm.1day.LowTxPower | -40.0 (dBm) | -40.0; -39.9; -39.8 .. HighTxPower
AR-XPE.opticalthresholds.client.4gfibrechannel.cwdm.alarm.HighLaserBias | 100.0 (%) | 0.0; 0.1; 0.2 .. 100.0
AR-XPE.opticalthresholds.client.4gfibrechannel.cwdm.alarm.HighRxPower | 30.0 (dBm) | LowRxPower; LowRxPower + 0.1; LowRxPower + 0.2 .. 30.0
AR-XPE.opticalthresholds.client.4gfibrechannel.cwdm.alarm.HighTxPower | 30.0 (dBm) | LowTxPower; LowTxPower + 0.1; LowTxPower + 0.2 .. 30.0
AR-XPE.opticalthresholds.client.4gfibrechannel.cwdm.alarm.LowRxPower | -40.0 (dBm) | -40.0; -39.9; -39.8 .. HighRxPower
AR-XPE.opticalthresholds.client.4gfibrechannel.cwdm.alarm.LowTxPower | -40.0 (dBm) | -40.0; -39.9; -39.8 .. HighTxPower
AR-XPE.opticalthresholds.client.4gfibrechannel.dwdm.15min.HighLaserBias | 98.0 (%) | 0.0; 0.1; 0.2 .. 100.0
AR-XPE.opticalthresholds.client.4gfibrechannel.dwdm.15min.HighRxPower | -9.0 (dBm) | LowRxPower; LowRxPower + 0.1; LowRxPower + 0.2 .. 30.0
AR-XPE.opticalthresholds.client.4gfibrechannel.dwdm.15min.HighTxPower | 13.0 (dBm) | LowTxPower; LowTxPower + 0.1; LowTxPower + 0.2 .. 30.0
AR-XPE.opticalthresholds.client.4gfibrechannel.dwdm.15min.LowRxPower | -24.0 (dBm) | -40.0; -39.9; -39.8 .. HighRxPower
AR-XPE.opticalthresholds.client.4gfibrechannel.dwdm.15min.LowTxPower | -3.0 (dBm) | -40.0; -39.9; -39.8 .. HighTxPower
AR-XPE.opticalthresholds.client.4gfibrechannel.dwdm.1day.HighLaserBias | 98.0 (%) | 0.0; 0.1; 0.2 .. 100.0
AR-XPE.opticalthresholds.client.4gfibrechannel.dwdm.1day.HighRxPower | -9.0 (dBm) | LowRxPower; LowRxPower + 0.1; LowRxPower + 0.2 .. 30.0
AR-XPE.opticalthresholds.client.4gfibrechannel.dwdm.1day.HighTxPower | 13.0 (dBm) | LowTxPower; LowTxPower + 0.1; LowTxPower + 0.2 .. 30.0
AR-XPE.opticalthresholds.client.4gfibrechannel.dwdm.1day.LowRxPower | -24.0 (dBm) | -40.0; -39.9; -39.8 .. HighRxPower
AR-XPE.opticalthresholds.client.4gfibrechannel.dwdm.1day.LowTxPower | -3.0 (dBm) | -40.0; -39.9; -39.8 .. HighTxPower
AR-XPE.opticalthresholds.client.4gfibrechannel.dwdm.alarm.HighLaserBias | 98.0 (%) | 0.0; 0.1; 0.2 .. 100.0
AR-XPE.opticalthresholds.client.4gfibrechannel.dwdm.alarm.HighRxPower | -6.5 (dBm) | LowRxPower; LowRxPower + 0.1; LowRxPower + 0.2 .. 30.0
AR-XPE.opticalthresholds.client.4gfibrechannel.dwdm.alarm.HighTxPower | 9.5 (dBm) | LowTxPower; LowTxPower + 0.1; LowTxPower + 0.2 .. 30.0
AR-XPE.opticalthresholds.client.4gfibrechannel.dwdm.alarm.LowRxPower | -24.5 (dBm) | -40.0; -39.9; -39.8 .. HighRxPower
AR-XPE.opticalthresholds.client.4gfibrechannel.dwdm.alarm.LowTxPower | 0.5 (dBm) | -40.0; -39.9; -39.8 .. HighTxPower
AR-XPE.opticalthresholds.client.4gfibrechannel.lr2.15min.HighLaserBias | 100.0 (%) | 0.0; 0.1; 0.2 .. 100.0
AR-XPE.opticalthresholds.client.4gfibrechannel.lr2.15min.HighRxPower | 30.0 (dBm) | LowRxPower; LowRxPower + 0.1; LowRxPower + 0.2 .. 30.0
AR-XPE.opticalthresholds.client.4gfibrechannel.lr2.15min.HighTxPower | 30.0 (dBm) | LowTxPower; LowTxPower + 0.1; LowTxPower + 0.2 .. 30.0
AR-XPE.opticalthresholds.client.4gfibrechannel.lr2.15min.LowRxPower | -40.0 (dBm) | -40.0; -39.9; -39.8 .. HighRxPower
AR-XPE.opticalthresholds.client.4gfibrechannel.lr2.15min.LowTxPower | -40.0 (dBm) | -40.0; -39.9; -39.8 .. HighTxPower
AR-XPE.opticalthresholds.client.4gfibrechannel.lr2.1day.HighLaserBias | 100.0 (%) | 0.0; 0.1; 0.2 .. 100.0
AR-XPE.opticalthresholds.client.4gfibrechannel.lr2.1day.HighRxPower | 30.0 (dBm) | LowRxPower; LowRxPower + 0.1; LowRxPower + 0.2 .. 30.0
AR-XPE.opticalthresholds.client.4gfibrechannel.lr2.1day.HighTxPower | 30.0 (dBm) | LowTxPower; LowTxPower + 0.1; LowTxPower + 0.2 .. 30.0
AR-XPE.opticalthresholds.client.4gfibrechannel.lr2.1day.LowRxPower | -40.0 (dBm) | -40.0; -39.9; -39.8 .. HighRxPower
AR-XPE.opticalthresholds.client.4gfibrechannel.lr2.1day.LowTxPower | -40.0 (dBm) | -40.0; -39.9; -39.8 .. HighTxPower
AR-XPE.opticalthresholds.client.4gfibrechannel.lr2.alarm.HighLaserBias | 100.0 (%) | 0.0; 0.1; 0.2 .. 100.0
AR-XPE.opticalthresholds.client.4gfibrechannel.lr2.alarm.HighRxPower | 30.0 (dBm) | LowRxPower; LowRxPower + 0.1; LowRxPower + 0.2 .. 30.0
AR-XPE.opticalthresholds.client.4gfibrechannel.lr2.alarm.HighTxPower | 30.0 (dBm) | LowTxPower; LowTxPower + 0.1; LowTxPower + 0.2 .. 30.0
AR-XPE.opticalthresholds.client.4gfibrechannel.lr2.alarm.LowRxPower | -40.0 (dBm) | -40.0; -39.9; -39.8 .. HighRxPower
AR-XPE.opticalthresholds.client.4gfibrechannel.lr2.alarm.LowTxPower | -40.0 (dBm) | -40.0; -39.9; -39.8 .. HighTxPower
AR-XPE.opticalthresholds.client.4gfibrechannel.mm.15min.HighLaserBias | 81.0 (%) | 0.0; 0.1; 0.2 .. 100.0
AR-XPE.opticalthresholds.client.4gfibrechannel.mm.15min.HighRxPower | 0.0 (dBm) | LowRxPower; LowRxPower + 0.1; LowRxPower + 0.2 .. 30.0
AR-XPE.opticalthresholds.client.4gfibrechannel.mm.15min.HighTxPower | 4.0 (dBm) | LowTxPower; LowTxPower + 0.1; LowTxPower + 0.2 .. 30.0
AR-XPE.opticalthresholds.client.4gfibrechannel.mm.15min.LowRxPower | -12.0 (dBm) | -40.0; -39.9; -39.8 .. HighRxPower
AR-XPE.opticalthresholds.client.4gfibrechannel.mm.15min.LowTxPower | -15.0 (dBm) | -40.0; -39.9; -39.8 .. HighTxPower
AR-XPE.opticalthresholds.client.4gfibrechannel.mm.1day.HighLaserBias | 85.5 (%) | 0.0; 0.1; 0.2 .. 100.0
AR-XPE.opticalthresholds.client.4gfibrechannel.mm.1day.HighRxPower | 0.0 (dBm) | LowRxPower; LowRxPower + 0.1; LowRxPower + 0.2 .. 30.0
AR-XPE.opticalthresholds.client.4gfibrechannel.mm.1day.HighTxPower | 4.0 (dBm) | LowTxPower; LowTxPower + 0.1; LowTxPower + 0.2 .. 30.0
AR-XPE.opticalthresholds.client.4gfibrechannel.mm.1day.LowRxPower | -12.0 (dBm) | -40.0; -39.9; -39.8 .. HighRxPower
AR-XPE.opticalthresholds.client.4gfibrechannel.mm.1day.LowTxPower | -15.0 (dBm) | -40.0; -39.9; -39.8 .. HighTxPower
AR-XPE.opticalthresholds.client.4gfibrechannel.mm.alarm.HighLaserBias | 90.0 (%) | 0.0; 0.1; 0.2 .. 100.0
AR-XPE.opticalthresholds.client.4gfibrechannel.mm.alarm.HighRxPower | 3.0 (dBm) | LowRxPower; LowRxPower + 0.1; LowRxPower + 0.2 .. 30.0
AR-XPE.opticalthresholds.client.4gfibrechannel.mm.alarm.HighTxPower | -1.0 (dBm) | LowTxPower; LowTxPower + 0.1; LowTxPower + 0.2 .. 30.0
AR-XPE.opticalthresholds.client.4gfibrechannel.mm.alarm.LowRxPower | -15.0 (dBm) | -40.0; -39.9; -39.8 .. HighRxPower
AR-XPE.opticalthresholds.client.4gfibrechannel.mm.alarm.LowTxPower | -11.0 (dBm) | -40.0; -39.9; -39.8 .. HighTxPower
AR-XPE.opticalthresholds.client.4gfibrechannel.mx.15min.HighLaserBias | 100.0 (%) | 0.0; 0.1; 0.2 .. 100.0
AR-XPE.opticalthresholds.client.4gfibrechannel.mx.15min.HighRxPower | 30.0 (dBm) | LowRxPower; LowRxPower + 0.1; LowRxPower + 0.2 .. 30.0
AR-XPE.opticalthresholds.client.4gfibrechannel.mx.15min.HighTxPower | 30.0 (dBm) | LowTxPower; LowTxPower + 0.1; LowTxPower + 0.2 .. 30.0
AR-XPE.opticalthresholds.client.4gfibrechannel.mx.15min.LowRxPower | -40.0 (dBm) | -40.0; -39.9; -39.8 .. HighRxPower
AR-XPE.opticalthresholds.client.4gfibrechannel.mx.15min.LowTxPower | -40.0 (dBm) | -40.0; -39.9; -39.8 .. HighTxPower
AR-XPE.opticalthresholds.client.4gfibrechannel.mx.1day.HighLaserBias | 100.0 (%) | 0.0; 0.1; 0.2 .. 100.0
AR-XPE.opticalthresholds.client.4gfibrechannel.mx.1day.HighRxPower | 30.0 (dBm) | LowRxPower; LowRxPower + 0.1; LowRxPower + 0.2 .. 30.0
AR-XPE.opticalthresholds.client.4gfibrechannel.mx.1day.HighTxPower | 30.0 (dBm) | LowTxPower; LowTxPower + 0.1; LowTxPower + 0.2 .. 30.0
AR-XPE.opticalthresholds.client.4gfibrechannel.mx.1day.LowRxPower | -40.0 (dBm) | -40.0; -39.9; -39.8 .. HighRxPower
AR-XPE.opticalthresholds.client.4gfibrechannel.mx.1day.LowTxPower | -40.0 (dBm) | -40.0; -39.9; -39.8 .. HighTxPower
AR-XPE.opticalthresholds.client.4gfibrechannel.mx.alarm.HighLaserBias | 100.0 (%) | 0.0; 0.1; 0.2 .. 100.0
AR-XPE.opticalthresholds.client.4gfibrechannel.mx.alarm.HighRxPower | 30.0 (dBm) | LowRxPower; LowRxPower + 0.1; LowRxPower + 0.2 .. 30.0
AR-XPE.opticalthresholds.client.4gfibrechannel.mx.alarm.HighTxPower | 30.0 (dBm) | LowTxPower; LowTxPower + 0.1; LowTxPower + 0.2 .. 30.0
AR-XPE.opticalthresholds.client.4gfibrechannel.mx.alarm.LowRxPower | -40.0 (dBm) | -40.0; -39.9; -39.8 .. HighRxPower
AR-XPE.opticalthresholds.client.4gfibrechannel.mx.alarm.LowTxPower | -40.0 (dBm) | -40.0; -39.9; -39.8 .. HighTxPower
AR-XPE.opticalthresholds.client.4gfibrechannel.sm.15min.HighLaserBias | 81.0 (%) | 0.0; 0.1; 0.2 .. 100.0
AR-XPE.opticalthresholds.client.4gfibrechannel.sm.15min.HighRxPower | -1.0 (dBm) | LowRxPower; LowRxPower + 0.1; LowRxPower + 0.2 .. 30.0
AR-XPE.opticalthresholds.client.4gfibrechannel.sm.15min.HighTxPower | 4.0 (dBm) | LowTxPower; LowTxPower + 0.1; LowTxPower + 0.2 .. 30.0
AR-XPE.opticalthresholds.client.4gfibrechannel.sm.15min.LowRxPower | -15.0 (dBm) | -40.0; -39.9; -39.8 .. HighRxPower
AR-XPE.opticalthresholds.client.4gfibrechannel.sm.15min.LowTxPower | -15.0 (dBm) | -40.0; -39.9; -39.8 .. HighTxPower
AR-XPE.opticalthresholds.client.4gfibrechannel.sm.1day.HighLaserBias | 85.5 (%) | 0.0; 0.1; 0.2 .. 100.0
AR-XPE.opticalthresholds.client.4gfibrechannel.sm.1day.HighRxPower | -1.0 (dBm) | LowRxPower; LowRxPower + 0.1; LowRxPower + 0.2 .. 30.0
AR-XPE.opticalthresholds.client.4gfibrechannel.sm.1day.HighTxPower | 4.0 (dBm) | LowTxPower; LowTxPower + 0.1; LowTxPower + 0.2 .. 30.0
AR-XPE.opticalthresholds.client.4gfibrechannel.sm.1day.LowRxPower | -15.0 (dBm) | -40.0; -39.9; -39.8 .. HighRxPower
AR-XPE.opticalthresholds.client.4gfibrechannel.sm.1day.LowTxPower | -15.0 (dBm) | -40.0; -39.9; -39.8 .. HighTxPower
AR-XPE.opticalthresholds.client.4gfibrechannel.sm.alarm.HighLaserBias | 90.0 (%) | 0.0; 0.1; 0.2 .. 100.0
AR-XPE.opticalthresholds.client.4gfibrechannel.sm.alarm.HighRxPower | 2.0 (dBm) | LowRxPower; LowRxPower + 0.1; LowRxPower + 0.2 .. 30.0
AR-XPE.opticalthresholds.client.4gfibrechannel.sm.alarm.HighTxPower | 0.0 (dBm) | LowTxPower; LowTxPower + 0.1; LowTxPower + 0.2 .. 30.0
AR-XPE.opticalthresholds.client.4gfibrechannel.sm.alarm.LowRxPower | -18.0 (dBm) | -40.0; -39.9; -39.8 .. HighRxPower
AR-XPE.opticalthresholds.client.4gfibrechannel.sm.alarm.LowTxPower | -11.0 (dBm) | -40.0; -39.9; -39.8 .. HighTxPower
AR-XPE.opticalthresholds.client.4gfibrechannel.sr.15min.HighLaserBias | 100.0 (%) | 0.0; 0.1; 0.2 .. 100.0
AR-XPE.opticalthresholds.client.4gfibrechannel.sr.15min.HighRxPower | 30.0 (dBm) | LowRxPower; LowRxPower + 0.1; LowRxPower + 0.2 .. 30.0
AR-XPE.opticalthresholds.client.4gfibrechannel.sr.15min.HighTxPower | 30.0 (dBm) | LowTxPower; LowTxPower + 0.1; LowTxPower + 0.2 .. 30.0
AR-XPE.opticalthresholds.client.4gfibrechannel.sr.15min.LowRxPower | -40.0 (dBm) | -40.0; -39.9; -39.8 .. HighRxPower
AR-XPE.opticalthresholds.client.4gfibrechannel.sr.15min.LowTxPower | -40.0 (dBm) | -40.0; -39.9; -39.8 .. HighTxPower
AR-XPE.opticalthresholds.client.4gfibrechannel.sr.1day.HighLaserBias | 100.0 (%) | 0.0; 0.1; 0.2 .. 100.0
AR-XPE.opticalthresholds.client.4gfibrechannel.sr.1day.HighRxPower | 30.0 (dBm) | LowRxPower; LowRxPower + 0.1; LowRxPower + 0.2 .. 30.0
AR-XPE.opticalthresholds.client.4gfibrechannel.sr.1day.HighTxPower | 30.0 (dBm) | LowTxPower; LowTxPower + 0.1; LowTxPower + 0.2 .. 30.0
AR-XPE.opticalthresholds.client.4gfibrechannel.sr.1day.LowRxPower | -40.0 (dBm) | -40.0; -39.9; -39.8 .. HighRxPower
AR-XPE.opticalthresholds.client.4gfibrechannel.sr.1day.LowTxPower | -40.0 (dBm) | -40.0; -39.9; -39.8 .. HighTxPower
AR-XPE.opticalthresholds.client.4gfibrechannel.sr.alarm.HighLaserBias | 100.0 (%) | 0.0; 0.1; 0.2 .. 100.0
AR-XPE.opticalthresholds.client.4gfibrechannel.sr.alarm.HighRxPower | 30.0 (dBm) | LowRxPower; LowRxPower + 0.1; LowRxPower + 0.2 .. 30.0
AR-XPE.opticalthresholds.client.4gfibrechannel.sr.alarm.HighTxPower | 30.0 (dBm) | LowTxPower; LowTxPower + 0.1; LowTxPower + 0.2 .. 30.0
AR-XPE.opticalthresholds.client.4gfibrechannel.sr.alarm.LowRxPower | -40.0 (dBm) | -40.0; -39.9; -39.8 .. HighRxPower
AR-XPE.opticalthresholds.client.4gfibrechannel.sr.alarm.LowTxPower | -40.0 (dBm) | -40.0; -39.9; -39.8 .. HighTxPower
AR-XPE.opticalthresholds.client.8gfibrechannel.cwdm.15min.HighLaserBias | 100.0 (%) | 0.0; 0.1; 0.2 .. 100.0
AR-XPE.opticalthresholds.client.8gfibrechannel.cwdm.15min.HighRxPower | 30.0 (dBm) | LowRxPower; LowRxPower + 0.1; LowRxPower + 0.2 .. 30.0
AR-XPE.opticalthresholds.client.8gfibrechannel.cwdm.15min.HighTxPower | 30.0 (dBm) | LowTxPower; LowTxPower + 0.1; LowTxPower + 0.2 .. 30.0
AR-XPE.opticalthresholds.client.8gfibrechannel.cwdm.15min.LowRxPower | -40.0 (dBm) | -40.0; -39.9; -39.8 .. HighRxPower
AR-XPE.opticalthresholds.client.8gfibrechannel.cwdm.15min.LowTxPower | -40.0 (dBm) | -40.0; -39.9; -39.8 .. HighTxPower
AR-XPE.opticalthresholds.client.8gfibrechannel.cwdm.1day.HighLaserBias | 100.0 (%) | 0.0; 0.1; 0.2 .. 100.0
AR-XPE.opticalthresholds.client.8gfibrechannel.cwdm.1day.HighRxPower | 30.0 (dBm) | LowRxPower; LowRxPower + 0.1; LowRxPower + 0.2 .. 30.0
AR-XPE.opticalthresholds.client.8gfibrechannel.cwdm.1day.HighTxPower | 30.0 (dBm) | LowTxPower; LowTxPower + 0.1; LowTxPower + 0.2 .. 30.0
AR-XPE.opticalthresholds.client.8gfibrechannel.cwdm.1day.LowRxPower | -40.0 (dBm) | -40.0; -39.9; -39.8 .. HighRxPower
AR-XPE.opticalthresholds.client.8gfibrechannel.cwdm.1day.LowTxPower | -40.0 (dBm) | -40.0; -39.9; -39.8 .. HighTxPower
AR-XPE.opticalthresholds.client.8gfibrechannel.cwdm.alarm.HighLaserBias | 100.0 (%) | 0.0; 0.1; 0.2 .. 100.0
AR-XPE.opticalthresholds.client.8gfibrechannel.cwdm.alarm.HighRxPower | 30.0 (dBm) | LowRxPower; LowRxPower + 0.1; LowRxPower + 0.2 .. 30.0
AR-XPE.opticalthresholds.client.8gfibrechannel.cwdm.alarm.HighTxPower | 30.0 (dBm) | LowTxPower; LowTxPower + 0.1; LowTxPower + 0.2 .. 30.0
AR-XPE.opticalthresholds.client.8gfibrechannel.cwdm.alarm.LowRxPower | -40.0 (dBm) | -40.0; -39.9; -39.8 .. HighRxPower
AR-XPE.opticalthresholds.client.8gfibrechannel.cwdm.alarm.LowTxPower | -40.0 (dBm) | -40.0; -39.9; -39.8 .. HighTxPower
AR-XPE.opticalthresholds.client.8gfibrechannel.dwdm.15min.HighLaserBias | 100.0 (%) | 0.0; 0.1; 0.2 .. 100.0
AR-XPE.opticalthresholds.client.8gfibrechannel.dwdm.15min.HighRxPower | 30.0 (dBm) | LowRxPower; LowRxPower + 0.1; LowRxPower + 0.2 .. 30.0
AR-XPE.opticalthresholds.client.8gfibrechannel.dwdm.15min.HighTxPower | 30.0 (dBm) | LowTxPower; LowTxPower + 0.1; LowTxPower + 0.2 .. 30.0
AR-XPE.opticalthresholds.client.8gfibrechannel.dwdm.15min.LowRxPower | -40.0 (dBm) | -40.0; -39.9; -39.8 .. HighRxPower
AR-XPE.opticalthresholds.client.8gfibrechannel.dwdm.15min.LowTxPower | -40.0 (dBm) | -40.0; -39.9; -39.8 .. HighTxPower
AR-XPE.opticalthresholds.client.8gfibrechannel.dwdm.1day.HighLaserBias | 100.0 (%) | 0.0; 0.1; 0.2 .. 100.0
AR-XPE.opticalthresholds.client.8gfibrechannel.dwdm.1day.HighRxPower | 30.0 (dBm) | LowRxPower; LowRxPower + 0.1; LowRxPower + 0.2 .. 30.0
AR-XPE.opticalthresholds.client.8gfibrechannel.dwdm.1day.HighTxPower | 30.0 (dBm) | LowTxPower; LowTxPower + 0.1; LowTxPower + 0.2 .. 30.0
AR-XPE.opticalthresholds.client.8gfibrechannel.dwdm.1day.LowRxPower | -40.0 (dBm) | -40.0; -39.9; -39.8 .. HighRxPower
AR-XPE.opticalthresholds.client.8gfibrechannel.dwdm.1day.LowTxPower | -40.0 (dBm) | -40.0; -39.9; -39.8 .. HighTxPower
AR-XPE.opticalthresholds.client.8gfibrechannel.dwdm.alarm.HighLaserBias | 100.0 (%) | 0.0; 0.1; 0.2 .. 100.0
AR-XPE.opticalthresholds.client.8gfibrechannel.dwdm.alarm.HighRxPower | 30.0 (dBm) | LowRxPower; LowRxPower + 0.1; LowRxPower + 0.2 .. 30.0
AR-XPE.opticalthresholds.client.8gfibrechannel.dwdm.alarm.HighTxPower | 30.0 (dBm) | LowTxPower; LowTxPower + 0.1; LowTxPower + 0.2 .. 30.0
AR-XPE.opticalthresholds.client.8gfibrechannel.dwdm.alarm.LowRxPower | -40.0 (dBm) | -40.0; -39.9; -39.8 .. HighRxPower
AR-XPE.opticalthresholds.client.8gfibrechannel.dwdm.alarm.LowTxPower | -40.0 (dBm) | -40.0; -39.9; -39.8 .. HighTxPower
AR-XPE.opticalthresholds.client.8gfibrechannel.lr2.15min.HighLaserBias | 100.0 (%) | 0.0; 0.1; 0.2 .. 100.0
AR-XPE.opticalthresholds.client.8gfibrechannel.lr2.15min.HighRxPower | 30.0 (dBm) | LowRxPower; LowRxPower + 0.1; LowRxPower + 0.2 .. 30.0
AR-XPE.opticalthresholds.client.8gfibrechannel.lr2.15min.HighTxPower | 30.0 (dBm) | LowTxPower; LowTxPower + 0.1; LowTxPower + 0.2 .. 30.0
AR-XPE.opticalthresholds.client.8gfibrechannel.lr2.15min.LowRxPower | -40.0 (dBm) | -40.0; -39.9; -39.8 .. HighRxPower
AR-XPE.opticalthresholds.client.8gfibrechannel.lr2.15min.LowTxPower | -40.0 (dBm) | -40.0; -39.9; -39.8 .. HighTxPower
AR-XPE.opticalthresholds.client.8gfibrechannel.lr2.1day.HighLaserBias | 100.0 (%) | 0.0; 0.1; 0.2 .. 100.0
AR-XPE.opticalthresholds.client.8gfibrechannel.lr2.1day.HighRxPower | 30.0 (dBm) | LowRxPower; LowRxPower + 0.1; LowRxPower + 0.2 .. 30.0
AR-XPE.opticalthresholds.client.8gfibrechannel.lr2.1day.HighTxPower | 30.0 (dBm) | LowTxPower; LowTxPower + 0.1; LowTxPower + 0.2 .. 30.0
AR-XPE.opticalthresholds.client.8gfibrechannel.lr2.1day.LowRxPower | -40.0 (dBm) | -40.0; -39.9; -39.8 .. HighRxPower
AR-XPE.opticalthresholds.client.8gfibrechannel.lr2.1day.LowTxPower | -40.0 (dBm) | -40.0; -39.9; -39.8 .. HighTxPower
AR-XPE.opticalthresholds.client.8gfibrechannel.lr2.alarm.HighLaserBias | 100.0 (%) | 0.0; 0.1; 0.2 .. 100.0
AR-XPE.opticalthresholds.client.8gfibrechannel.lr2.alarm.HighRxPower | 30.0 (dBm) | LowRxPower; LowRxPower + 0.1; LowRxPower + 0.2 .. 30.0
AR-XPE.opticalthresholds.client.8gfibrechannel.lr2.alarm.HighTxPower | 30.0 (dBm) | LowTxPower; LowTxPower + 0.1; LowTxPower + 0.2 .. 30.0
AR-XPE.opticalthresholds.client.8gfibrechannel.lr2.alarm.LowRxPower | -40.0 (dBm) | -40.0; -39.9; -39.8 .. HighRxPower
AR-XPE.opticalthresholds.client.8gfibrechannel.lr2.alarm.LowTxPower | -40.0 (dBm) | -40.0; -39.9; -39.8 .. HighTxPower
AR-XPE.opticalthresholds.client.8gfibrechannel.mm.15min.HighLaserBias | 98.0 (%) | 0.0; 0.1; 0.2 .. 100.0
AR-XPE.opticalthresholds.client.8gfibrechannel.mm.15min.HighRxPower | 0.0 (dBm) | LowRxPower; LowRxPower + 0.1; LowRxPower + 0.2 .. 30.0
AR-XPE.opticalthresholds.client.8gfibrechannel.mm.15min.HighTxPower | 16.0 (dBm) | LowTxPower; LowTxPower + 0.1; LowTxPower + 0.2 .. 30.0
AR-XPE.opticalthresholds.client.8gfibrechannel.mm.15min.LowRxPower | -14.0 (dBm) | -40.0; -39.9; -39.8 .. HighRxPower
AR-XPE.opticalthresholds.client.8gfibrechannel.mm.15min.LowTxPower | -14.2 (dBm) | -40.0; -39.9; -39.8 .. HighTxPower
AR-XPE.opticalthresholds.client.8gfibrechannel.mm.1day.HighLaserBias | 98.0 (%) | 0.0; 0.1; 0.2 .. 100.0
AR-XPE.opticalthresholds.client.8gfibrechannel.mm.1day.HighRxPower | 0.0 (dBm) | LowRxPower; LowRxPower + 0.1; LowRxPower + 0.2 .. 30.0
AR-XPE.opticalthresholds.client.8gfibrechannel.mm.1day.HighTxPower | 16.0 (dBm) | LowTxPower; LowTxPower + 0.1; LowTxPower + 0.2 .. 30.0
AR-XPE.opticalthresholds.client.8gfibrechannel.mm.1day.LowRxPower | -14.0 (dBm) | -40.0; -39.9; -39.8 .. HighRxPower
AR-XPE.opticalthresholds.client.8gfibrechannel.mm.1day.LowTxPower | -14.2 (dBm) | -40.0; -39.9; -39.8 .. HighTxPower
AR-XPE.opticalthresholds.client.8gfibrechannel.mm.alarm.HighLaserBias | 98.0 (%) | 0.0; 0.1; 0.2 .. 100.0
AR-XPE.opticalthresholds.client.8gfibrechannel.mm.alarm.HighRxPower | 2.5 (dBm) | LowRxPower; LowRxPower + 0.1; LowRxPower + 0.2 .. 30.0
AR-XPE.opticalthresholds.client.8gfibrechannel.mm.alarm.HighTxPower | 12.5 (dBm) | LowTxPower; LowTxPower + 0.1; LowTxPower + 0.2 .. 30.0
AR-XPE.opticalthresholds.client.8gfibrechannel.mm.alarm.LowRxPower | -16.5 (dBm) | -40.0; -39.9; -39.8 .. HighRxPower
AR-XPE.opticalthresholds.client.8gfibrechannel.mm.alarm.LowTxPower | -10.7 (dBm) | -40.0; -39.9; -39.8 .. HighTxPower
AR-XPE.opticalthresholds.client.8gfibrechannel.mx.15min.HighLaserBias | 100.0 (%) | 0.0; 0.1; 0.2 .. 100.0
AR-XPE.opticalthresholds.client.8gfibrechannel.mx.15min.HighRxPower | 30.0 (dBm) | LowRxPower; LowRxPower + 0.1; LowRxPower + 0.2 .. 30.0
AR-XPE.opticalthresholds.client.8gfibrechannel.mx.15min.HighTxPower | 30.0 (dBm) | LowTxPower; LowTxPower + 0.1; LowTxPower + 0.2 .. 30.0
AR-XPE.opticalthresholds.client.8gfibrechannel.mx.15min.LowRxPower | -40.0 (dBm) | -40.0; -39.9; -39.8 .. HighRxPower
AR-XPE.opticalthresholds.client.8gfibrechannel.mx.15min.LowTxPower | -40.0 (dBm) | -40.0; -39.9; -39.8 .. HighTxPower
AR-XPE.opticalthresholds.client.8gfibrechannel.mx.1day.HighLaserBias | 100.0 (%) | 0.0; 0.1; 0.2 .. 100.0
AR-XPE.opticalthresholds.client.8gfibrechannel.mx.1day.HighRxPower | 30.0 (dBm) | LowRxPower; LowRxPower + 0.1; LowRxPower + 0.2 .. 30.0
AR-XPE.opticalthresholds.client.8gfibrechannel.mx.1day.HighTxPower | 30.0 (dBm) | LowTxPower; LowTxPower + 0.1; LowTxPower + 0.2 .. 30.0
AR-XPE.opticalthresholds.client.8gfibrechannel.mx.1day.LowRxPower | -40.0 (dBm) | -40.0; -39.9; -39.8 .. HighRxPower
AR-XPE.opticalthresholds.client.8gfibrechannel.mx.1day.LowTxPower | -40.0 (dBm) | -40.0; -39.9; -39.8 .. HighTxPower
AR-XPE.opticalthresholds.client.8gfibrechannel.mx.alarm.HighLaserBias | 100.0 (%) | 0.0; 0.1; 0.2 .. 100.0
AR-XPE.opticalthresholds.client.8gfibrechannel.mx.alarm.HighRxPower | 30.0 (dBm) | LowRxPower; LowRxPower + 0.1; LowRxPower + 0.2 .. 30.0
AR-XPE.opticalthresholds.client.8gfibrechannel.mx.alarm.HighTxPower | 30.0 (dBm) | LowTxPower; LowTxPower + 0.1; LowTxPower + 0.2 .. 30.0
AR-XPE.opticalthresholds.client.8gfibrechannel.mx.alarm.LowRxPower | -40.0 (dBm) | -40.0; -39.9; -39.8 .. HighRxPower
AR-XPE.opticalthresholds.client.8gfibrechannel.mx.alarm.LowTxPower | -40.0 (dBm) | -40.0; -39.9; -39.8 .. HighTxPower
AR-XPE.opticalthresholds.client.8gfibrechannel.sm.15min.HighLaserBias | 100.0 (%) | 0.0; 0.1; 0.2 .. 100.0
AR-XPE.opticalthresholds.client.8gfibrechannel.sm.15min.HighRxPower | 30.0 (dBm) | LowRxPower; LowRxPower + 0.1; LowRxPower + 0.2 .. 30.0
AR-XPE.opticalthresholds.client.8gfibrechannel.sm.15min.HighTxPower | 30.0 (dBm) | LowTxPower; LowTxPower + 0.1; LowTxPower + 0.2 .. 30.0
AR-XPE.opticalthresholds.client.8gfibrechannel.sm.15min.LowRxPower | -40.0 (dBm) | -40.0; -39.9; -39.8 .. HighRxPower
AR-XPE.opticalthresholds.client.8gfibrechannel.sm.15min.LowTxPower | -40.0 (dBm) | -40.0; -39.9; -39.8 .. HighTxPower
AR-XPE.opticalthresholds.client.8gfibrechannel.sm.1day.HighLaserBias | 100.0 (%) | 0.0; 0.1; 0.2 .. 100.0
AR-XPE.opticalthresholds.client.8gfibrechannel.sm.1day.HighRxPower | 30.0 (dBm) | LowRxPower; LowRxPower + 0.1; LowRxPower + 0.2 .. 30.0
AR-XPE.opticalthresholds.client.8gfibrechannel.sm.1day.HighTxPower | 30.0 (dBm) | LowTxPower; LowTxPower + 0.1; LowTxPower + 0.2 .. 30.0
AR-XPE.opticalthresholds.client.8gfibrechannel.sm.1day.LowRxPower | -40.0 (dBm) | -40.0; -39.9; -39.8 .. HighRxPower
AR-XPE.opticalthresholds.client.8gfibrechannel.sm.1day.LowTxPower | -40.0 (dBm) | -40.0; -39.9; -39.8 .. HighTxPower
AR-XPE.opticalthresholds.client.8gfibrechannel.sm.alarm.HighLaserBias | 100.0 (%) | 0.0; 0.1; 0.2 .. 100.0
AR-XPE.opticalthresholds.client.8gfibrechannel.sm.alarm.HighRxPower | 30.0 (dBm) | LowRxPower; LowRxPower + 0.1; LowRxPower + 0.2 .. 30.0
AR-XPE.opticalthresholds.client.8gfibrechannel.sm.alarm.HighTxPower | 30.0 (dBm) | LowTxPower; LowTxPower + 0.1; LowTxPower + 0.2 .. 30.0
AR-XPE.opticalthresholds.client.8gfibrechannel.sm.alarm.LowRxPower | -40.0 (dBm) | -40.0; -39.9; -39.8 .. HighRxPower
AR-XPE.opticalthresholds.client.8gfibrechannel.sm.alarm.LowTxPower | -40.0 (dBm) | -40.0; -39.9; -39.8 .. HighTxPower
AR-XPE.opticalthresholds.client.8gfibrechannel.sr.15min.HighLaserBias | 98.0 (%) | 0.0; 0.1; 0.2 .. 100.0
AR-XPE.opticalthresholds.client.8gfibrechannel.sr.15min.HighRxPower | 0.5 (dBm) | LowRxPower; LowRxPower + 0.1; LowRxPower + 0.2 .. 30.0
AR-XPE.opticalthresholds.client.8gfibrechannel.sr.15min.HighTxPower | 16.0 (dBm) | LowTxPower; LowTxPower + 0.1; LowTxPower + 0.2 .. 30.0
AR-XPE.opticalthresholds.client.8gfibrechannel.sr.15min.LowRxPower | -13.8 (dBm) | -40.0; -39.9; -39.8 .. HighRxPower
AR-XPE.opticalthresholds.client.8gfibrechannel.sr.15min.LowTxPower | -14.4 (dBm) | -40.0; -39.9; -39.8 .. HighTxPower
AR-XPE.opticalthresholds.client.8gfibrechannel.sr.1day.HighLaserBias | 98.0 (%) | 0.0; 0.1; 0.2 .. 100.0
AR-XPE.opticalthresholds.client.8gfibrechannel.sr.1day.HighRxPower | 0.5 (dBm) | LowRxPower; LowRxPower + 0.1; LowRxPower + 0.2 .. 30.0
AR-XPE.opticalthresholds.client.8gfibrechannel.sr.1day.HighTxPower | 16.0 (dBm) | LowTxPower; LowTxPower + 0.1; LowTxPower + 0.2 .. 30.0
AR-XPE.opticalthresholds.client.8gfibrechannel.sr.1day.LowRxPower | -13.8 (dBm) | -40.0; -39.9; -39.8 .. HighRxPower
AR-XPE.opticalthresholds.client.8gfibrechannel.sr.1day.LowTxPower | -14.4 (dBm) | -40.0; -39.9; -39.8 .. HighTxPower
AR-XPE.opticalthresholds.client.8gfibrechannel.sr.alarm.HighLaserBias | 98.0 (%) | 0.0; 0.1; 0.2 .. 100.0
AR-XPE.opticalthresholds.client.8gfibrechannel.sr.alarm.HighRxPower | 3.0 (dBm) | LowRxPower; LowRxPower + 0.1; LowRxPower + 0.2 .. 30.0
AR-XPE.opticalthresholds.client.8gfibrechannel.sr.alarm.HighTxPower | 12.5 (dBm) | LowTxPower; LowTxPower + 0.1; LowTxPower + 0.2 .. 30.0
AR-XPE.opticalthresholds.client.8gfibrechannel.sr.alarm.LowRxPower | -16.3 (dBm) | -40.0; -39.9; -39.8 .. HighRxPower
AR-XPE.opticalthresholds.client.8gfibrechannel.sr.alarm.LowTxPower | -10.9 (dBm) | -40.0; -39.9; -39.8 .. HighTxPower
AR-XPE.opticalthresholds.client.escon.mm.15min.HighLaserBias | 81.0 (%) | 0.0; 0.1; 0.2 .. 100.0
AR-XPE.opticalthresholds.client.escon.mm.15min.HighRxPower | -14.0 (dBm) | LowRxPower; LowRxPower + 0.1; LowRxPower + 0.2 .. 30.0
AR-XPE.opticalthresholds.client.escon.mm.15min.HighTxPower | -8.0 (dBm) | LowTxPower; LowTxPower + 0.1; LowTxPower + 0.2 .. 30.0
AR-XPE.opticalthresholds.client.escon.mm.15min.LowRxPower | -21.0 (dBm) | -40.0; -39.9; -39.8 .. HighRxPower
AR-XPE.opticalthresholds.client.escon.mm.15min.LowTxPower | -35.0 (dBm) | -40.0; -39.9; -39.8 .. HighTxPower
AR-XPE.opticalthresholds.client.escon.mm.1day.HighLaserBias | 85.5 (%) | 0.0; 0.1; 0.2 .. 100.0
AR-XPE.opticalthresholds.client.escon.mm.1day.HighRxPower | -14.0 (dBm) | LowRxPower; LowRxPower + 0.1; LowRxPower + 0.2 .. 30.0
AR-XPE.opticalthresholds.client.escon.mm.1day.HighTxPower | -8.0 (dBm) | LowTxPower; LowTxPower + 0.1; LowTxPower + 0.2 .. 30.0
AR-XPE.opticalthresholds.client.escon.mm.1day.LowRxPower | -21.0 (dBm) | -40.0; -39.9; -39.8 .. HighRxPower
AR-XPE.opticalthresholds.client.escon.mm.1day.LowTxPower | -35.0 (dBm) | -40.0; -39.9; -39.8 .. HighTxPower
AR-XPE.opticalthresholds.client.escon.mm.alarm.HighLaserBias | 90.0 (%) | 0.0; 0.1; 0.2 .. 100.0
AR-XPE.opticalthresholds.client.escon.mm.alarm.HighRxPower | -11.0 (dBm) | LowRxPower; LowRxPower + 0.1; LowRxPower + 0.2 .. 30.0
AR-XPE.opticalthresholds.client.escon.mm.alarm.HighTxPower | -12.0 (dBm) | LowTxPower; LowTxPower + 0.1; LowTxPower + 0.2 .. 30.0
AR-XPE.opticalthresholds.client.escon.mm.alarm.LowRxPower | -24.0 (dBm) | -40.0; -39.9; -39.8 .. HighRxPower
AR-XPE.opticalthresholds.client.escon.mm.alarm.LowTxPower | -31.0 (dBm) | -40.0; -39.9; -39.8 .. HighTxPower
AR-XPE.opticalthresholds.client.escon.sm.15min.HighLaserBias | 81.0 (%) | 0.0; 0.1; 0.2 .. 100.0
AR-XPE.opticalthresholds.client.escon.sm.15min.HighRxPower | -14.0 (dBm) | LowRxPower; LowRxPower + 0.1; LowRxPower + 0.2 .. 30.0
AR-XPE.opticalthresholds.client.escon.sm.15min.HighTxPower | -8.0 (dBm) | LowTxPower; LowTxPower + 0.1; LowTxPower + 0.2 .. 30.0
AR-XPE.opticalthresholds.client.escon.sm.15min.LowRxPower | -21.0 (dBm) | -40.0; -39.9; -39.8 .. HighRxPower
AR-XPE.opticalthresholds.client.escon.sm.15min.LowTxPower | -35.0 (dBm) | -40.0; -39.9; -39.8 .. HighTxPower
AR-XPE.opticalthresholds.client.escon.sm.1day.HighLaserBias | 85.5 (%) | 0.0; 0.1; 0.2 .. 100.0
AR-XPE.opticalthresholds.client.escon.sm.1day.HighRxPower | -14.0 (dBm) | LowRxPower; LowRxPower + 0.1; LowRxPower + 0.2 .. 30.0
AR-XPE.opticalthresholds.client.escon.sm.1day.HighTxPower | -8.0 (dBm) | LowTxPower; LowTxPower + 0.1; LowTxPower + 0.2 .. 30.0
AR-XPE.opticalthresholds.client.escon.sm.1day.LowRxPower | -21.0 (dBm) | -40.0; -39.9; -39.8 .. HighRxPower
AR-XPE.opticalthresholds.client.escon.sm.1day.LowTxPower | -35.0 (dBm) | -40.0; -39.9; -39.8 .. HighTxPower
AR-XPE.opticalthresholds.client.escon.sm.alarm.HighLaserBias | 90.0 (%) | 0.0; 0.1; 0.2 .. 100.0
AR-XPE.opticalthresholds.client.escon.sm.alarm.HighRxPower | -11.0 (dBm) | LowRxPower; LowRxPower + 0.1; LowRxPower + 0.2 .. 30.0
AR-XPE.opticalthresholds.client.escon.sm.alarm.HighTxPower | -12.0 (dBm) | LowTxPower; LowTxPower + 0.1; LowTxPower + 0.2 .. 30.0
AR-XPE.opticalthresholds.client.escon.sm.alarm.LowRxPower | -24.0 (dBm) | -40.0; -39.9; -39.8 .. HighRxPower
AR-XPE.opticalthresholds.client.escon.sm.alarm.LowTxPower | -31.0 (dBm) | -40.0; -39.9; -39.8 .. HighTxPower
AR-XPE.opticalthresholds.client.fastethernet.fx.15min.HighLaserBias | 98.0 (%) | 0.0; 0.1; 0.2 .. 100.0
AR-XPE.opticalthresholds.client.fastethernet.fx.15min.HighRxPower | -14.0 (dBm) | LowRxPower; LowRxPower + 0.1; LowRxPower + 0.2 .. 30.0
AR-XPE.opticalthresholds.client.fastethernet.fx.15min.HighTxPower | -8.0 (dBm) | LowTxPower; LowTxPower + 0.1; LowTxPower + 0.2 .. 30.0
AR-XPE.opticalthresholds.client.fastethernet.fx.15min.LowRxPower | -31.0 (dBm) | -40.0; -39.9; -39.8 .. HighRxPower
AR-XPE.opticalthresholds.client.fastethernet.fx.15min.LowTxPower | -25.0 (dBm) | -40.0; -39.9; -39.8 .. HighTxPower
AR-XPE.opticalthresholds.client.fastethernet.fx.1day.HighLaserBias | 98.0 (%) | 0.0; 0.1; 0.2 .. 100.0
AR-XPE.opticalthresholds.client.fastethernet.fx.1day.HighRxPower | -14.0 (dBm) | LowRxPower; LowRxPower + 0.1; LowRxPower + 0.2 .. 30.0
AR-XPE.opticalthresholds.client.fastethernet.fx.1day.HighTxPower | -8.0 (dBm) | LowTxPower; LowTxPower + 0.1; LowTxPower + 0.2 .. 30.0
AR-XPE.opticalthresholds.client.fastethernet.fx.1day.LowRxPower | -31.0 (dBm) | -40.0; -39.9; -39.8 .. HighRxPower
AR-XPE.opticalthresholds.client.fastethernet.fx.1day.LowTxPower | -25.0 (dBm) | -40.0; -39.9; -39.8 .. HighTxPower
AR-XPE.opticalthresholds.client.fastethernet.fx.alarm.HighLaserBias | 98.0 (%) | 0.0; 0.1; 0.2 .. 100.0
AR-XPE.opticalthresholds.client.fastethernet.fx.alarm.HighRxPower | -11.5 (dBm) | LowRxPower; LowRxPower + 0.1; LowRxPower + 0.2 .. 30.0
AR-XPE.opticalthresholds.client.fastethernet.fx.alarm.HighTxPower | -11.5 (dBm) | LowTxPower; LowTxPower + 0.1; LowTxPower + 0.2 .. 30.0
AR-XPE.opticalthresholds.client.fastethernet.fx.alarm.LowRxPower | -33.5 (dBm) | -40.0; -39.9; -39.8 .. HighRxPower
AR-XPE.opticalthresholds.client.fastethernet.fx.alarm.LowTxPower | -21.5 (dBm) | -40.0; -39.9; -39.8 .. HighTxPower
AR-XPE.opticalthresholds.client.fastethernet.lr2.15min.HighLaserBias | 100.0 (%) | 0.0; 0.1; 0.2 .. 100.0
AR-XPE.opticalthresholds.client.fastethernet.lr2.15min.HighRxPower | 30.0 (dBm) | LowRxPower; LowRxPower + 0.1; LowRxPower + 0.2 .. 30.0
AR-XPE.opticalthresholds.client.fastethernet.lr2.15min.HighTxPower | 30.0 (dBm) | LowTxPower; LowTxPower + 0.1; LowTxPower + 0.2 .. 30.0
AR-XPE.opticalthresholds.client.fastethernet.lr2.15min.LowRxPower | -40.0 (dBm) | -40.0; -39.9; -39.8 .. HighRxPower
AR-XPE.opticalthresholds.client.fastethernet.lr2.15min.LowTxPower | -40.0 (dBm) | -40.0; -39.9; -39.8 .. HighTxPower
AR-XPE.opticalthresholds.client.fastethernet.lr2.1day.HighLaserBias | 100.0 (%) | 0.0; 0.1; 0.2 .. 100.0
AR-XPE.opticalthresholds.client.fastethernet.lr2.1day.HighRxPower | 30.0 (dBm) | LowRxPower; LowRxPower + 0.1; LowRxPower + 0.2 .. 30.0
AR-XPE.opticalthresholds.client.fastethernet.lr2.1day.HighTxPower | 30.0 (dBm) | LowTxPower; LowTxPower + 0.1; LowTxPower + 0.2 .. 30.0
AR-XPE.opticalthresholds.client.fastethernet.lr2.1day.LowRxPower | -40.0 (dBm) | -40.0; -39.9; -39.8 .. HighRxPower
AR-XPE.opticalthresholds.client.fastethernet.lr2.1day.LowTxPower | -40.0 (dBm) | -40.0; -39.9; -39.8 .. HighTxPower
AR-XPE.opticalthresholds.client.fastethernet.lr2.alarm.HighLaserBias | 100.0 (%) | 0.0; 0.1; 0.2 .. 100.0
AR-XPE.opticalthresholds.client.fastethernet.lr2.alarm.HighRxPower | 30.0 (dBm) | LowRxPower; LowRxPower + 0.1; LowRxPower + 0.2 .. 30.0
AR-XPE.opticalthresholds.client.fastethernet.lr2.alarm.HighTxPower | 30.0 (dBm) | LowTxPower; LowTxPower + 0.1; LowTxPower + 0.2 .. 30.0
AR-XPE.opticalthresholds.client.fastethernet.lr2.alarm.LowRxPower | -40.0 (dBm) | -40.0; -39.9; -39.8 .. HighRxPower
AR-XPE.opticalthresholds.client.fastethernet.lr2.alarm.LowTxPower | -40.0 (dBm) | -40.0; -39.9; -39.8 .. HighTxPower
AR-XPE.opticalthresholds.client.fastethernet.lx.15min.HighLaserBias | 98.0 (%) | 0.0; 0.1; 0.2 .. 100.0
AR-XPE.opticalthresholds.client.fastethernet.lx.15min.HighRxPower | -8.0 (dBm) | LowRxPower; LowRxPower + 0.1; LowRxPower + 0.2 .. 30.0
AR-XPE.opticalthresholds.client.fastethernet.lx.15min.HighTxPower | -2.0 (dBm) | LowTxPower; LowTxPower + 0.1; LowTxPower + 0.2 .. 30.0
AR-XPE.opticalthresholds.client.fastethernet.lx.15min.LowRxPower | -28.0 (dBm) | -40.0; -39.9; -39.8 .. HighRxPower
AR-XPE.opticalthresholds.client.fastethernet.lx.15min.LowTxPower | -21.0 (dBm) | -40.0; -39.9; -39.8 .. HighTxPower
AR-XPE.opticalthresholds.client.fastethernet.lx.1day.HighLaserBias | 98.0 (%) | 0.0; 0.1; 0.2 .. 100.0
AR-XPE.opticalthresholds.client.fastethernet.lx.1day.HighRxPower | -8.0 (dBm) | LowRxPower; LowRxPower + 0.1; LowRxPower + 0.2 .. 30.0
AR-XPE.opticalthresholds.client.fastethernet.lx.1day.HighTxPower | -2.0 (dBm) | LowTxPower; LowTxPower + 0.1; LowTxPower + 0.2 .. 30.0
AR-XPE.opticalthresholds.client.fastethernet.lx.1day.LowRxPower | -28.0 (dBm) | -40.0; -39.9; -39.8 .. HighRxPower
AR-XPE.opticalthresholds.client.fastethernet.lx.1day.LowTxPower | -21.0 (dBm) | -40.0; -39.9; -39.8 .. HighTxPower
AR-XPE.opticalthresholds.client.fastethernet.lx.alarm.HighLaserBias | 98.0 (%) | 0.0; 0.1; 0.2 .. 100.0
AR-XPE.opticalthresholds.client.fastethernet.lx.alarm.HighRxPower | -5.5 (dBm) | LowRxPower; LowRxPower + 0.1; LowRxPower + 0.2 .. 30.0
AR-XPE.opticalthresholds.client.fastethernet.lx.alarm.HighTxPower | -5.5 (dBm) | LowTxPower; LowTxPower + 0.1; LowTxPower + 0.2 .. 30.0
AR-XPE.opticalthresholds.client.fastethernet.lx.alarm.LowRxPower | -30.5 (dBm) | -40.0; -39.9; -39.8 .. HighRxPower
AR-XPE.opticalthresholds.client.fastethernet.lx.alarm.LowTxPower | -17.5 (dBm) | -40.0; -39.9; -39.8 .. HighTxPower
AR-XPE.opticalthresholds.client.fastethernet.lx10.15min.HighLaserBias | 98.0 (%) | 0.0; 0.1; 0.2 .. 100.0
AR-XPE.opticalthresholds.client.fastethernet.lx10.15min.HighRxPower | -8.0 (dBm) | LowRxPower; LowRxPower + 0.1; LowRxPower + 0.2 .. 30.0
AR-XPE.opticalthresholds.client.fastethernet.lx10.15min.HighTxPower | -2.0 (dBm) | LowTxPower; LowTxPower + 0.1; LowTxPower + 0.2 .. 30.0
AR-XPE.opticalthresholds.client.fastethernet.lx10.15min.LowRxPower | -28.0 (dBm) | -40.0; -39.9; -39.8 .. HighRxPower
AR-XPE.opticalthresholds.client.fastethernet.lx10.15min.LowTxPower | -21.0 (dBm) | -40.0; -39.9; -39.8 .. HighTxPower
AR-XPE.opticalthresholds.client.fastethernet.lx10.1day.HighLaserBias | 98.0 (%) | 0.0; 0.1; 0.2 .. 100.0
AR-XPE.opticalthresholds.client.fastethernet.lx10.1day.HighRxPower | -8.0 (dBm) | LowRxPower; LowRxPower + 0.1; LowRxPower + 0.2 .. 30.0
AR-XPE.opticalthresholds.client.fastethernet.lx10.1day.HighTxPower | -2.0 (dBm) | LowTxPower; LowTxPower + 0.1; LowTxPower + 0.2 .. 30.0
AR-XPE.opticalthresholds.client.fastethernet.lx10.1day.LowRxPower | -28.0 (dBm) | -40.0; -39.9; -39.8 .. HighRxPower
AR-XPE.opticalthresholds.client.fastethernet.lx10.1day.LowTxPower | -21.0 (dBm) | -40.0; -39.9; -39.8 .. HighTxPower
AR-XPE.opticalthresholds.client.fastethernet.lx10.alarm.HighLaserBias | 98.0 (%) | 0.0; 0.1; 0.2 .. 100.0
AR-XPE.opticalthresholds.client.fastethernet.lx10.alarm.HighRxPower | -5.5 (dBm) | LowRxPower; LowRxPower + 0.1; LowRxPower + 0.2 .. 30.0
AR-XPE.opticalthresholds.client.fastethernet.lx10.alarm.HighTxPower | -5.5 (dBm) | LowTxPower; LowTxPower + 0.1; LowTxPower + 0.2 .. 30.0
AR-XPE.opticalthresholds.client.fastethernet.lx10.alarm.LowRxPower | -30.5 (dBm) | -40.0; -39.9; -39.8 .. HighRxPower
AR-XPE.opticalthresholds.client.fastethernet.lx10.alarm.LowTxPower | -17.5 (dBm) | -40.0; -39.9; -39.8 .. HighTxPower
AR-XPE.opticalthresholds.client.fastethernet.sx.15min.HighLaserBias | 98.0 (%) | 0.0; 0.1; 0.2 .. 100.0
AR-XPE.opticalthresholds.client.fastethernet.sx.15min.HighRxPower | -14.0 (dBm) | LowRxPower; LowRxPower + 0.1; LowRxPower + 0.2 .. 30.0
AR-XPE.opticalthresholds.client.fastethernet.sx.15min.HighTxPower | -8.0 (dBm) | LowTxPower; LowTxPower + 0.1; LowTxPower + 0.2 .. 30.0
AR-XPE.opticalthresholds.client.fastethernet.sx.15min.LowRxPower | -31.0 (dBm) | -40.0; -39.9; -39.8 .. HighRxPower
AR-XPE.opticalthresholds.client.fastethernet.sx.15min.LowTxPower | -25.0 (dBm) | -40.0; -39.9; -39.8 .. HighTxPower
AR-XPE.opticalthresholds.client.fastethernet.sx.1day.HighLaserBias | 98.0 (%) | 0.0; 0.1; 0.2 .. 100.0
AR-XPE.opticalthresholds.client.fastethernet.sx.1day.HighRxPower | -14.0 (dBm) | LowRxPower; LowRxPower + 0.1; LowRxPower + 0.2 .. 30.0
AR-XPE.opticalthresholds.client.fastethernet.sx.1day.HighTxPower | -8.0 (dBm) | LowTxPower; LowTxPower + 0.1; LowTxPower + 0.2 .. 30.0
AR-XPE.opticalthresholds.client.fastethernet.sx.1day.LowRxPower | -31.0 (dBm) | -40.0; -39.9; -39.8 .. HighRxPower
AR-XPE.opticalthresholds.client.fastethernet.sx.1day.LowTxPower | -25.0 (dBm) | -40.0; -39.9; -39.8 .. HighTxPower
AR-XPE.opticalthresholds.client.fastethernet.sx.alarm.HighLaserBias | 98.0 (%) | 0.0; 0.1; 0.2 .. 100.0
AR-XPE.opticalthresholds.client.fastethernet.sx.alarm.HighRxPower | -11.5 (dBm) | LowRxPower; LowRxPower + 0.1; LowRxPower + 0.2 .. 30.0
AR-XPE.opticalthresholds.client.fastethernet.sx.alarm.HighTxPower | -11.5 (dBm) | LowTxPower; LowTxPower + 0.1; LowTxPower + 0.2 .. 30.0
AR-XPE.opticalthresholds.client.fastethernet.sx.alarm.LowRxPower | -33.5 (dBm) | -40.0; -39.9; -39.8 .. HighRxPower
AR-XPE.opticalthresholds.client.fastethernet.sx.alarm.LowTxPower | -21.5 (dBm) | -40.0; -39.9; -39.8 .. HighTxPower
AR-XPE.opticalthresholds.client.fastethernet.ulh.15min.HighLaserBias | 100.0 (%) | 0.0; 0.1; 0.2 .. 100.0
AR-XPE.opticalthresholds.client.fastethernet.ulh.15min.HighRxPower | 30.0 (dBm) | LowRxPower; LowRxPower + 0.1; LowRxPower + 0.2 .. 30.0
AR-XPE.opticalthresholds.client.fastethernet.ulh.15min.HighTxPower | 30.0 (dBm) | LowTxPower; LowTxPower + 0.1; LowTxPower + 0.2 .. 30.0
AR-XPE.opticalthresholds.client.fastethernet.ulh.15min.LowRxPower | -40.0 (dBm) | -40.0; -39.9; -39.8 .. HighRxPower
AR-XPE.opticalthresholds.client.fastethernet.ulh.15min.LowTxPower | -40.0 (dBm) | -40.0; -39.9; -39.8 .. HighTxPower
AR-XPE.opticalthresholds.client.fastethernet.ulh.1day.HighLaserBias | 100.0 (%) | 0.0; 0.1; 0.2 .. 100.0
AR-XPE.opticalthresholds.client.fastethernet.ulh.1day.HighRxPower | 30.0 (dBm) | LowRxPower; LowRxPower + 0.1; LowRxPower + 0.2 .. 30.0
AR-XPE.opticalthresholds.client.fastethernet.ulh.1day.HighTxPower | 30.0 (dBm) | LowTxPower; LowTxPower + 0.1; LowTxPower + 0.2 .. 30.0
AR-XPE.opticalthresholds.client.fastethernet.ulh.1day.LowRxPower | -40.0 (dBm) | -40.0; -39.9; -39.8 .. HighRxPower
AR-XPE.opticalthresholds.client.fastethernet.ulh.1day.LowTxPower | -40.0 (dBm) | -40.0; -39.9; -39.8 .. HighTxPower
AR-XPE.opticalthresholds.client.fastethernet.ulh.alarm.HighLaserBias | 100.0 (%) | 0.0; 0.1; 0.2 .. 100.0
AR-XPE.opticalthresholds.client.fastethernet.ulh.alarm.HighRxPower | 30.0 (dBm) | LowRxPower; LowRxPower + 0.1; LowRxPower + 0.2 .. 30.0
AR-XPE.opticalthresholds.client.fastethernet.ulh.alarm.HighTxPower | 30.0 (dBm) | LowTxPower; LowTxPower + 0.1; LowTxPower + 0.2 .. 30.0
AR-XPE.opticalthresholds.client.fastethernet.ulh.alarm.LowRxPower | -40.0 (dBm) | -40.0; -39.9; -39.8 .. HighRxPower
AR-XPE.opticalthresholds.client.fastethernet.ulh.alarm.LowTxPower | -40.0 (dBm) | -40.0; -39.9; -39.8 .. HighTxPower
AR-XPE.opticalthresholds.client.hdsdi.lr.15min.HighLaserBias | 98.0 (%) | 0.0; 0.1; 0.2 .. 100.0
AR-XPE.opticalthresholds.client.hdsdi.lr.15min.HighRxPower | 0.0 (dBm) | LowRxPower; LowRxPower + 0.1; LowRxPower + 0.2 .. 30.0
AR-XPE.opticalthresholds.client.hdsdi.lr.15min.HighTxPower | 6.0 (dBm) | LowTxPower; LowTxPower + 0.1; LowTxPower + 0.2 .. 30.0
AR-XPE.opticalthresholds.client.hdsdi.lr.15min.LowRxPower | -21.0 (dBm) | -40.0; -39.9; -39.8 .. HighRxPower
AR-XPE.opticalthresholds.client.hdsdi.lr.15min.LowTxPower | -9.0 (dBm) | -40.0; -39.9; -39.8 .. HighTxPower
AR-XPE.opticalthresholds.client.hdsdi.lr.1day.HighLaserBias | 98.0 (%) | 0.0; 0.1; 0.2 .. 100.0
AR-XPE.opticalthresholds.client.hdsdi.lr.1day.HighRxPower | 0.0 (dBm) | LowRxPower; LowRxPower + 0.1; LowRxPower + 0.2 .. 30.0
AR-XPE.opticalthresholds.client.hdsdi.lr.1day.HighTxPower | 6.0 (dBm) | LowTxPower; LowTxPower + 0.1; LowTxPower + 0.2 .. 30.0
AR-XPE.opticalthresholds.client.hdsdi.lr.1day.LowRxPower | -21.0 (dBm) | -40.0; -39.9; -39.8 .. HighRxPower
AR-XPE.opticalthresholds.client.hdsdi.lr.1day.LowTxPower | -9.0 (dBm) | -40.0; -39.9; -39.8 .. HighTxPower
AR-XPE.opticalthresholds.client.hdsdi.lr.alarm.HighLaserBias | 98.0 (%) | 0.0; 0.1; 0.2 .. 100.0
AR-XPE.opticalthresholds.client.hdsdi.lr.alarm.HighRxPower | 2.5 (dBm) | LowRxPower; LowRxPower + 0.1; LowRxPower + 0.2 .. 30.0
AR-XPE.opticalthresholds.client.hdsdi.lr.alarm.HighTxPower | 2.5 (dBm) | LowTxPower; LowTxPower + 0.1; LowTxPower + 0.2 .. 30.0
AR-XPE.opticalthresholds.client.hdsdi.lr.alarm.LowRxPower | -23.5 (dBm) | -40.0; -39.9; -39.8 .. HighRxPower
AR-XPE.opticalthresholds.client.hdsdi.lr.alarm.LowTxPower | -5.5 (dBm) | -40.0; -39.9; -39.8 .. HighTxPower
AR-XPE.opticalthresholds.client.oc12.cwdm.15min.HighLaserBias | 98.0 (%) | 0.0; 0.1; 0.2 .. 100.0
AR-XPE.opticalthresholds.client.oc12.cwdm.15min.HighRxPower | -9.0 (dBm) | LowRxPower; LowRxPower + 0.1; LowRxPower + 0.2 .. 30.0
AR-XPE.opticalthresholds.client.oc12.cwdm.15min.HighTxPower | 11.0 (dBm) | LowTxPower; LowTxPower + 0.1; LowTxPower + 0.2 .. 30.0
AR-XPE.opticalthresholds.client.oc12.cwdm.15min.LowRxPower | -28.0 (dBm) | -40.0; -39.9; -39.8 .. HighRxPower
AR-XPE.opticalthresholds.client.oc12.cwdm.15min.LowTxPower | -6.0 (dBm) | -40.0; -39.9; -39.8 .. HighTxPower
AR-XPE.opticalthresholds.client.oc12.cwdm.1day.HighLaserBias | 98.0 (%) | 0.0; 0.1; 0.2 .. 100.0
AR-XPE.opticalthresholds.client.oc12.cwdm.1day.HighRxPower | -9.0 (dBm) | LowRxPower; LowRxPower + 0.1; LowRxPower + 0.2 .. 30.0
AR-XPE.opticalthresholds.client.oc12.cwdm.1day.HighTxPower | 11.0 (dBm) | LowTxPower; LowTxPower + 0.1; LowTxPower + 0.2 .. 30.0
AR-XPE.opticalthresholds.client.oc12.cwdm.1day.LowRxPower | -28.0 (dBm) | -40.0; -39.9; -39.8 .. HighRxPower
AR-XPE.opticalthresholds.client.oc12.cwdm.1day.LowTxPower | -6.0 (dBm) | -40.0; -39.9; -39.8 .. HighTxPower
AR-XPE.opticalthresholds.client.oc12.cwdm.alarm.HighLaserBias | 98.0 (%) | 0.0; 0.1; 0.2 .. 100.0
AR-XPE.opticalthresholds.client.oc12.cwdm.alarm.HighRxPower | -6.0 (dBm) | LowRxPower; LowRxPower + 0.1; LowRxPower + 0.2 .. 30.0
AR-XPE.opticalthresholds.client.oc12.cwdm.alarm.HighTxPower | 8.0 (dBm) | LowTxPower; LowTxPower + 0.1; LowTxPower + 0.2 .. 30.0
AR-XPE.opticalthresholds.client.oc12.cwdm.alarm.LowRxPower | -31.0 (dBm) | -40.0; -39.9; -39.8 .. HighRxPower
AR-XPE.opticalthresholds.client.oc12.cwdm.alarm.LowTxPower | -3.0 (dBm) | -40.0; -39.9; -39.8 .. HighTxPower
AR-XPE.opticalthresholds.client.oc12.ir1.15min.HighLaserBias | 81.0 (%) | 0.0; 0.1; 0.2 .. 100.0
AR-XPE.opticalthresholds.client.oc12.ir1.15min.HighRxPower | -7.0 (dBm) | LowRxPower; LowRxPower + 0.1; LowRxPower + 0.2 .. 30.0
AR-XPE.opticalthresholds.client.oc12.ir1.15min.HighTxPower | -2.0 (dBm) | LowTxPower; LowTxPower + 0.1; LowTxPower + 0.2 .. 30.0
AR-XPE.opticalthresholds.client.oc12.ir1.15min.LowRxPower | -28.0 (dBm) | -40.0; -39.9; -39.8 .. HighRxPower
AR-XPE.opticalthresholds.client.oc12.ir1.15min.LowTxPower | -21.0 (dBm) | -40.0; -39.9; -39.8 .. HighTxPower
AR-XPE.opticalthresholds.client.oc12.ir1.1day.HighLaserBias | 85.5 (%) | 0.0; 0.1; 0.2 .. 100.0
AR-XPE.opticalthresholds.client.oc12.ir1.1day.HighRxPower | -7.0 (dBm) | LowRxPower; LowRxPower + 0.1; LowRxPower + 0.2 .. 30.0
AR-XPE.opticalthresholds.client.oc12.ir1.1day.HighTxPower | -2.0 (dBm) | LowTxPower; LowTxPower + 0.1; LowTxPower + 0.2 .. 30.0
AR-XPE.opticalthresholds.client.oc12.ir1.1day.LowRxPower | -28.0 (dBm) | -40.0; -39.9; -39.8 .. HighRxPower
AR-XPE.opticalthresholds.client.oc12.ir1.1day.LowTxPower | -21.0 (dBm) | -40.0; -39.9; -39.8 .. HighTxPower
AR-XPE.opticalthresholds.client.oc12.ir1.alarm.HighLaserBias | 90.0 (%) | 0.0; 0.1; 0.2 .. 100.0
AR-XPE.opticalthresholds.client.oc12.ir1.alarm.HighRxPower | -4.0 (dBm) | LowRxPower; LowRxPower + 0.1; LowRxPower + 0.2 .. 30.0
AR-XPE.opticalthresholds.client.oc12.ir1.alarm.HighTxPower | -6.0 (dBm) | LowTxPower; LowTxPower + 0.1; LowTxPower + 0.2 .. 30.0
AR-XPE.opticalthresholds.client.oc12.ir1.alarm.LowRxPower | -31.0 (dBm) | -40.0; -39.9; -39.8 .. HighRxPower
AR-XPE.opticalthresholds.client.oc12.ir1.alarm.LowTxPower | -17.0 (dBm) | -40.0; -39.9; -39.8 .. HighTxPower
AR-XPE.opticalthresholds.client.oc12.ir2.15min.HighLaserBias | 100.0 (%) | 0.0; 0.1; 0.2 .. 100.0
AR-XPE.opticalthresholds.client.oc12.ir2.15min.HighRxPower | 30.0 (dBm) | LowRxPower; LowRxPower + 0.1; LowRxPower + 0.2 .. 30.0
AR-XPE.opticalthresholds.client.oc12.ir2.15min.HighTxPower | 30.0 (dBm) | LowTxPower; LowTxPower + 0.1; LowTxPower + 0.2 .. 30.0
AR-XPE.opticalthresholds.client.oc12.ir2.15min.LowRxPower | -40.0 (dBm) | -40.0; -39.9; -39.8 .. HighRxPower
AR-XPE.opticalthresholds.client.oc12.ir2.15min.LowTxPower | -40.0 (dBm) | -40.0; -39.9; -39.8 .. HighTxPower
AR-XPE.opticalthresholds.client.oc12.ir2.1day.HighLaserBias | 100.0 (%) | 0.0; 0.1; 0.2 .. 100.0
AR-XPE.opticalthresholds.client.oc12.ir2.1day.HighRxPower | 30.0 (dBm) | LowRxPower; LowRxPower + 0.1; LowRxPower + 0.2 .. 30.0
AR-XPE.opticalthresholds.client.oc12.ir2.1day.HighTxPower | 30.0 (dBm) | LowTxPower; LowTxPower + 0.1; LowTxPower + 0.2 .. 30.0
AR-XPE.opticalthresholds.client.oc12.ir2.1day.LowRxPower | -40.0 (dBm) | -40.0; -39.9; -39.8 .. HighRxPower
AR-XPE.opticalthresholds.client.oc12.ir2.1day.LowTxPower | -40.0 (dBm) | -40.0; -39.9; -39.8 .. HighTxPower
AR-XPE.opticalthresholds.client.oc12.ir2.alarm.HighLaserBias | 100.0 (%) | 0.0; 0.1; 0.2 .. 100.0
AR-XPE.opticalthresholds.client.oc12.ir2.alarm.HighRxPower | 30.0 (dBm) | LowRxPower; LowRxPower + 0.1; LowRxPower + 0.2 .. 30.0
AR-XPE.opticalthresholds.client.oc12.ir2.alarm.HighTxPower | 30.0 (dBm) | LowTxPower; LowTxPower + 0.1; LowTxPower + 0.2 .. 30.0
AR-XPE.opticalthresholds.client.oc12.ir2.alarm.LowRxPower | -40.0 (dBm) | -40.0; -39.9; -39.8 .. HighRxPower
AR-XPE.opticalthresholds.client.oc12.ir2.alarm.LowTxPower | -40.0 (dBm) | -40.0; -39.9; -39.8 .. HighTxPower
AR-XPE.opticalthresholds.client.oc12.lr1.15min.HighLaserBias | 98.0 (%) | 0.0; 0.1; 0.2 .. 100.0
AR-XPE.opticalthresholds.client.oc12.lr1.15min.HighRxPower | -8.0 (dBm) | LowRxPower; LowRxPower + 0.1; LowRxPower + 0.2 .. 30.0
AR-XPE.opticalthresholds.client.oc12.lr1.15min.HighTxPower | 8.0 (dBm) | LowTxPower; LowTxPower + 0.1; LowTxPower + 0.2 .. 30.0
AR-XPE.opticalthresholds.client.oc12.lr1.15min.LowRxPower | -28.0 (dBm) | -40.0; -39.9; -39.8 .. HighRxPower
AR-XPE.opticalthresholds.client.oc12.lr1.15min.LowTxPower | -9.0 (dBm) | -40.0; -39.9; -39.8 .. HighTxPower
AR-XPE.opticalthresholds.client.oc12.lr1.1day.HighLaserBias | 98.0 (%) | 0.0; 0.1; 0.2 .. 100.0
AR-XPE.opticalthresholds.client.oc12.lr1.1day.HighRxPower | -8.0 (dBm) | LowRxPower; LowRxPower + 0.1; LowRxPower + 0.2 .. 30.0
AR-XPE.opticalthresholds.client.oc12.lr1.1day.HighTxPower | 8.0 (dBm) | LowTxPower; LowTxPower + 0.1; LowTxPower + 0.2 .. 30.0
AR-XPE.opticalthresholds.client.oc12.lr1.1day.LowRxPower | -28.0 (dBm) | -40.0; -39.9; -39.8 .. HighRxPower
AR-XPE.opticalthresholds.client.oc12.lr1.1day.LowTxPower | -9.0 (dBm) | -40.0; -39.9; -39.8 .. HighTxPower
AR-XPE.opticalthresholds.client.oc12.lr1.alarm.HighLaserBias | 98.0 (%) | 0.0; 0.1; 0.2 .. 100.0
AR-XPE.opticalthresholds.client.oc12.lr1.alarm.HighRxPower | -4.0 (dBm) | LowRxPower; LowRxPower + 0.1; LowRxPower + 0.2 .. 30.0
AR-XPE.opticalthresholds.client.oc12.lr1.alarm.HighTxPower | 5.0 (dBm) | LowTxPower; LowTxPower + 0.1; LowTxPower + 0.2 .. 30.0
AR-XPE.opticalthresholds.client.oc12.lr1.alarm.LowRxPower | -32.0 (dBm) | -40.0; -39.9; -39.8 .. HighRxPower
AR-XPE.opticalthresholds.client.oc12.lr1.alarm.LowTxPower | -6.0 (dBm) | -40.0; -39.9; -39.8 .. HighTxPower
AR-XPE.opticalthresholds.client.oc12.lr2.15min.HighLaserBias | 98.0 (%) | 0.0; 0.1; 0.2 .. 100.0
AR-XPE.opticalthresholds.client.oc12.lr2.15min.HighRxPower | -8.0 (dBm) | LowRxPower; LowRxPower + 0.1; LowRxPower + 0.2 .. 30.0
AR-XPE.opticalthresholds.client.oc12.lr2.15min.HighTxPower | 8.0 (dBm) | LowTxPower; LowTxPower + 0.1; LowTxPower + 0.2 .. 30.0
AR-XPE.opticalthresholds.client.oc12.lr2.15min.LowRxPower | -28.0 (dBm) | -40.0; -39.9; -39.8 .. HighRxPower
AR-XPE.opticalthresholds.client.oc12.lr2.15min.LowTxPower | -9.0 (dBm) | -40.0; -39.9; -39.8 .. HighTxPower
AR-XPE.opticalthresholds.client.oc12.lr2.1day.HighLaserBias | 98.0 (%) | 0.0; 0.1; 0.2 .. 100.0
AR-XPE.opticalthresholds.client.oc12.lr2.1day.HighRxPower | -8.0 (dBm) | LowRxPower; LowRxPower + 0.1; LowRxPower + 0.2 .. 30.0
AR-XPE.opticalthresholds.client.oc12.lr2.1day.HighTxPower | 8.0 (dBm) | LowTxPower; LowTxPower + 0.1; LowTxPower + 0.2 .. 30.0
AR-XPE.opticalthresholds.client.oc12.lr2.1day.LowRxPower | -28.0 (dBm) | -40.0; -39.9; -39.8 .. HighRxPower
AR-XPE.opticalthresholds.client.oc12.lr2.1day.LowTxPower | -9.0 (dBm) | -40.0; -39.9; -39.8 .. HighTxPower
AR-XPE.opticalthresholds.client.oc12.lr2.alarm.HighLaserBias | 98.0 (%) | 0.0; 0.1; 0.2 .. 100.0
AR-XPE.opticalthresholds.client.oc12.lr2.alarm.HighRxPower | -4.0 (dBm) | LowRxPower; LowRxPower + 0.1; LowRxPower + 0.2 .. 30.0
AR-XPE.opticalthresholds.client.oc12.lr2.alarm.HighTxPower | 5.0 (dBm) | LowTxPower; LowTxPower + 0.1; LowTxPower + 0.2 .. 30.0
AR-XPE.opticalthresholds.client.oc12.lr2.alarm.LowRxPower | -32.0 (dBm) | -40.0; -39.9; -39.8 .. HighRxPower
AR-XPE.opticalthresholds.client.oc12.lr2.alarm.LowTxPower | -6.0 (dBm) | -40.0; -39.9; -39.8 .. HighTxPower
AR-XPE.opticalthresholds.client.oc12.lr3.15min.HighLaserBias | 100.0 (%) | 0.0; 0.1; 0.2 .. 100.0
AR-XPE.opticalthresholds.client.oc12.lr3.15min.HighRxPower | 30.0 (dBm) | LowRxPower; LowRxPower + 0.1; LowRxPower + 0.2 .. 30.0
AR-XPE.opticalthresholds.client.oc12.lr3.15min.HighTxPower | 30.0 (dBm) | LowTxPower; LowTxPower + 0.1; LowTxPower + 0.2 .. 30.0
AR-XPE.opticalthresholds.client.oc12.lr3.15min.LowRxPower | -40.0 (dBm) | -40.0; -39.9; -39.8 .. HighRxPower
AR-XPE.opticalthresholds.client.oc12.lr3.15min.LowTxPower | -40.0 (dBm) | -40.0; -39.9; -39.8 .. HighTxPower
AR-XPE.opticalthresholds.client.oc12.lr3.1day.HighLaserBias | 100.0 (%) | 0.0; 0.1; 0.2 .. 100.0
AR-XPE.opticalthresholds.client.oc12.lr3.1day.HighRxPower | 30.0 (dBm) | LowRxPower; LowRxPower + 0.1; LowRxPower + 0.2 .. 30.0
AR-XPE.opticalthresholds.client.oc12.lr3.1day.HighTxPower | 30.0 (dBm) | LowTxPower; LowTxPower + 0.1; LowTxPower + 0.2 .. 30.0
AR-XPE.opticalthresholds.client.oc12.lr3.1day.LowRxPower | -40.0 (dBm) | -40.0; -39.9; -39.8 .. HighRxPower
AR-XPE.opticalthresholds.client.oc12.lr3.1day.LowTxPower | -40.0 (dBm) | -40.0; -39.9; -39.8 .. HighTxPower
AR-XPE.opticalthresholds.client.oc12.lr3.alarm.HighLaserBias | 100.0 (%) | 0.0; 0.1; 0.2 .. 100.0
AR-XPE.opticalthresholds.client.oc12.lr3.alarm.HighRxPower | 30.0 (dBm) | LowRxPower; LowRxPower + 0.1; LowRxPower + 0.2 .. 30.0
AR-XPE.opticalthresholds.client.oc12.lr3.alarm.HighTxPower | 30.0 (dBm) | LowTxPower; LowTxPower + 0.1; LowTxPower + 0.2 .. 30.0
AR-XPE.opticalthresholds.client.oc12.lr3.alarm.LowRxPower | -40.0 (dBm) | -40.0; -39.9; -39.8 .. HighRxPower
AR-XPE.opticalthresholds.client.oc12.lr3.alarm.LowTxPower | -40.0 (dBm) | -40.0; -39.9; -39.8 .. HighTxPower
AR-XPE.opticalthresholds.client.oc12.sr.15min.HighLaserBias | 98.0 (%) | 0.0; 0.1; 0.2 .. 100.0
AR-XPE.opticalthresholds.client.oc12.sr.15min.HighRxPower | -14.0 (dBm) | LowRxPower; LowRxPower + 0.1; LowRxPower + 0.2 .. 30.0
AR-XPE.opticalthresholds.client.oc12.sr.15min.HighTxPower | -8.0 (dBm) | LowTxPower; LowTxPower + 0.1; LowTxPower + 0.2 .. 30.0
AR-XPE.opticalthresholds.client.oc12.sr.15min.LowRxPower | -26.0 (dBm) | -40.0; -39.9; -39.8 .. HighRxPower
AR-XPE.opticalthresholds.client.oc12.sr.15min.LowTxPower | -26.0 (dBm) | -40.0; -39.9; -39.8 .. HighTxPower
AR-XPE.opticalthresholds.client.oc12.sr.1day.HighLaserBias | 98.0 (%) | 0.0; 0.1; 0.2 .. 100.0
AR-XPE.opticalthresholds.client.oc12.sr.1day.HighRxPower | -14.0 (dBm) | LowRxPower; LowRxPower + 0.1; LowRxPower + 0.2 .. 30.0
AR-XPE.opticalthresholds.client.oc12.sr.1day.HighTxPower | -8.0 (dBm) | LowTxPower; LowTxPower + 0.1; LowTxPower + 0.2 .. 30.0
AR-XPE.opticalthresholds.client.oc12.sr.1day.LowRxPower | -26.0 (dBm) | -40.0; -39.9; -39.8 .. HighRxPower
AR-XPE.opticalthresholds.client.oc12.sr.1day.LowTxPower | -26.0 (dBm) | -40.0; -39.9; -39.8 .. HighTxPower
AR-XPE.opticalthresholds.client.oc12.sr.alarm.HighLaserBias | 98.0 (%) | 0.0; 0.1; 0.2 .. 100.0
AR-XPE.opticalthresholds.client.oc12.sr.alarm.HighRxPower | -11.5 (dBm) | LowRxPower; LowRxPower + 0.1; LowRxPower + 0.2 .. 30.0
AR-XPE.opticalthresholds.client.oc12.sr.alarm.HighTxPower | -11.5 (dBm) | LowTxPower; LowTxPower + 0.1; LowTxPower + 0.2 .. 30.0
AR-XPE.opticalthresholds.client.oc12.sr.alarm.LowRxPower | -28.5 (dBm) | -40.0; -39.9; -39.8 .. HighRxPower
AR-XPE.opticalthresholds.client.oc12.sr.alarm.LowTxPower | -22.5 (dBm) | -40.0; -39.9; -39.8 .. HighTxPower
AR-XPE.opticalthresholds.client.oc12.sr1.15min.HighLaserBias | 100.0 (%) | 0.0; 0.1; 0.2 .. 100.0
AR-XPE.opticalthresholds.client.oc12.sr1.15min.HighRxPower | 30.0 (dBm) | LowRxPower; LowRxPower + 0.1; LowRxPower + 0.2 .. 30.0
AR-XPE.opticalthresholds.client.oc12.sr1.15min.HighTxPower | 30.0 (dBm) | LowTxPower; LowTxPower + 0.1; LowTxPower + 0.2 .. 30.0
AR-XPE.opticalthresholds.client.oc12.sr1.15min.LowRxPower | -40.0 (dBm) | -40.0; -39.9; -39.8 .. HighRxPower
AR-XPE.opticalthresholds.client.oc12.sr1.15min.LowTxPower | -40.0 (dBm) | -40.0; -39.9; -39.8 .. HighTxPower
AR-XPE.opticalthresholds.client.oc12.sr1.1day.HighLaserBias | 100.0 (%) | 0.0; 0.1; 0.2 .. 100.0
AR-XPE.opticalthresholds.client.oc12.sr1.1day.HighRxPower | 30.0 (dBm) | LowRxPower; LowRxPower + 0.1; LowRxPower + 0.2 .. 30.0
AR-XPE.opticalthresholds.client.oc12.sr1.1day.HighTxPower | 30.0 (dBm) | LowTxPower; LowTxPower + 0.1; LowTxPower + 0.2 .. 30.0
AR-XPE.opticalthresholds.client.oc12.sr1.1day.LowRxPower | -40.0 (dBm) | -40.0; -39.9; -39.8 .. HighRxPower
AR-XPE.opticalthresholds.client.oc12.sr1.1day.LowTxPower | -40.0 (dBm) | -40.0; -39.9; -39.8 .. HighTxPower
AR-XPE.opticalthresholds.client.oc12.sr1.alarm.HighLaserBias | 100.0 (%) | 0.0; 0.1; 0.2 .. 100.0
AR-XPE.opticalthresholds.client.oc12.sr1.alarm.HighRxPower | 30.0 (dBm) | LowRxPower; LowRxPower + 0.1; LowRxPower + 0.2 .. 30.0
AR-XPE.opticalthresholds.client.oc12.sr1.alarm.HighTxPower | 30.0 (dBm) | LowTxPower; LowTxPower + 0.1; LowTxPower + 0.2 .. 30.0
AR-XPE.opticalthresholds.client.oc12.sr1.alarm.LowRxPower | -40.0 (dBm) | -40.0; -39.9; -39.8 .. HighRxPower
AR-XPE.opticalthresholds.client.oc12.sr1.alarm.LowTxPower | -40.0 (dBm) | -40.0; -39.9; -39.8 .. HighTxPower
AR-XPE.opticalthresholds.client.oc3.cwdm.15min.HighLaserBias | 98.0 (%) | 0.0; 0.1; 0.2 .. 100.0
AR-XPE.opticalthresholds.client.oc3.cwdm.15min.HighRxPower | -3.0 (dBm) | LowRxPower; LowRxPower + 0.1; LowRxPower + 0.2 .. 30.0
AR-XPE.opticalthresholds.client.oc3.cwdm.15min.HighTxPower | 11.0 (dBm) | LowTxPower; LowTxPower + 0.1; LowTxPower + 0.2 .. 30.0
AR-XPE.opticalthresholds.client.oc3.cwdm.15min.LowRxPower | -34.0 (dBm) | -40.0; -39.9; -39.8 .. HighRxPower
AR-XPE.opticalthresholds.client.oc3.cwdm.15min.LowTxPower | -6.0 (dBm) | -40.0; -39.9; -39.8 .. HighTxPower
AR-XPE.opticalthresholds.client.oc3.cwdm.1day.HighLaserBias | 98.0 (%) | 0.0; 0.1; 0.2 .. 100.0
AR-XPE.opticalthresholds.client.oc3.cwdm.1day.HighRxPower | -3.0 (dBm) | LowRxPower; LowRxPower + 0.1; LowRxPower + 0.2 .. 30.0
AR-XPE.opticalthresholds.client.oc3.cwdm.1day.HighTxPower | 11.0 (dBm) | LowTxPower; LowTxPower + 0.1; LowTxPower + 0.2 .. 30.0
AR-XPE.opticalthresholds.client.oc3.cwdm.1day.LowRxPower | -34.0 (dBm) | -40.0; -39.9; -39.8 .. HighRxPower
AR-XPE.opticalthresholds.client.oc3.cwdm.1day.LowTxPower | -6.0 (dBm) | -40.0; -39.9; -39.8 .. HighTxPower
AR-XPE.opticalthresholds.client.oc3.cwdm.alarm.HighLaserBias | 98.0 (%) | 0.0; 0.1; 0.2 .. 100.0
AR-XPE.opticalthresholds.client.oc3.cwdm.alarm.HighRxPower | -0.5 (dBm) | LowRxPower; LowRxPower + 0.1; LowRxPower + 0.2 .. 30.0
AR-XPE.opticalthresholds.client.oc3.cwdm.alarm.HighTxPower | 7.5 (dBm) | LowTxPower; LowTxPower + 0.1; LowTxPower + 0.2 .. 30.0
AR-XPE.opticalthresholds.client.oc3.cwdm.alarm.LowRxPower | -36.5 (dBm) | -40.0; -39.9; -39.8 .. HighRxPower
AR-XPE.opticalthresholds.client.oc3.cwdm.alarm.LowTxPower | -2.5 (dBm) | -40.0; -39.9; -39.8 .. HighTxPower
AR-XPE.opticalthresholds.client.oc3.ir1.15min.HighLaserBias | 81.0 (%) | 0.0; 0.1; 0.2 .. 100.0
AR-XPE.opticalthresholds.client.oc3.ir1.15min.HighRxPower | -8.0 (dBm) | LowRxPower; LowRxPower + 0.1; LowRxPower + 0.2 .. 30.0
AR-XPE.opticalthresholds.client.oc3.ir1.15min.HighTxPower | -2.0 (dBm) | LowTxPower; LowTxPower + 0.1; LowTxPower + 0.2 .. 30.0
AR-XPE.opticalthresholds.client.oc3.ir1.15min.LowRxPower | -23.0 (dBm) | -40.0; -39.9; -39.8 .. HighRxPower
AR-XPE.opticalthresholds.client.oc3.ir1.15min.LowTxPower | -21.0 (dBm) | -40.0; -39.9; -39.8 .. HighTxPower
AR-XPE.opticalthresholds.client.oc3.ir1.1day.HighLaserBias | 85.5 (%) | 0.0; 0.1; 0.2 .. 100.0
AR-XPE.opticalthresholds.client.oc3.ir1.1day.HighRxPower | -8.0 (dBm) | LowRxPower; LowRxPower + 0.1; LowRxPower + 0.2 .. 30.0
AR-XPE.opticalthresholds.client.oc3.ir1.1day.HighTxPower | -2.0 (dBm) | LowTxPower; LowTxPower + 0.1; LowTxPower + 0.2 .. 30.0
AR-XPE.opticalthresholds.client.oc3.ir1.1day.LowRxPower | -23.0 (dBm) | -40.0; -39.9; -39.8 .. HighRxPower
AR-XPE.opticalthresholds.client.oc3.ir1.1day.LowTxPower | -21.0 (dBm) | -40.0; -39.9; -39.8 .. HighTxPower
AR-XPE.opticalthresholds.client.oc3.ir1.alarm.HighLaserBias | 90.0 (%) | 0.0; 0.1; 0.2 .. 100.0
AR-XPE.opticalthresholds.client.oc3.ir1.alarm.HighRxPower | -5.0 (dBm) | LowRxPower; LowRxPower + 0.1; LowRxPower + 0.2 .. 30.0
AR-XPE.opticalthresholds.client.oc3.ir1.alarm.HighTxPower | -6.0 (dBm) | LowTxPower; LowTxPower + 0.1; LowTxPower + 0.2 .. 30.0
AR-XPE.opticalthresholds.client.oc3.ir1.alarm.LowRxPower | -26.0 (dBm) | -40.0; -39.9; -39.8 .. HighRxPower
AR-XPE.opticalthresholds.client.oc3.ir1.alarm.LowTxPower | -17.0 (dBm) | -40.0; -39.9; -39.8 .. HighTxPower
AR-XPE.opticalthresholds.client.oc3.ir2.15min.HighLaserBias | 100.0 (%) | 0.0; 0.1; 0.2 .. 100.0
AR-XPE.opticalthresholds.client.oc3.ir2.15min.HighRxPower | 30.0 (dBm) | LowRxPower; LowRxPower + 0.1; LowRxPower + 0.2 .. 30.0
AR-XPE.opticalthresholds.client.oc3.ir2.15min.HighTxPower | 30.0 (dBm) | LowTxPower; LowTxPower + 0.1; LowTxPower + 0.2 .. 30.0
AR-XPE.opticalthresholds.client.oc3.ir2.15min.LowRxPower | -40.0 (dBm) | -40.0; -39.9; -39.8 .. HighRxPower
AR-XPE.opticalthresholds.client.oc3.ir2.15min.LowTxPower | -40.0 (dBm) | -40.0; -39.9; -39.8 .. HighTxPower
AR-XPE.opticalthresholds.client.oc3.ir2.1day.HighLaserBias | 100.0 (%) | 0.0; 0.1; 0.2 .. 100.0
AR-XPE.opticalthresholds.client.oc3.ir2.1day.HighRxPower | 30.0 (dBm) | LowRxPower; LowRxPower + 0.1; LowRxPower + 0.2 .. 30.0
AR-XPE.opticalthresholds.client.oc3.ir2.1day.HighTxPower | 30.0 (dBm) | LowTxPower; LowTxPower + 0.1; LowTxPower + 0.2 .. 30.0
AR-XPE.opticalthresholds.client.oc3.ir2.1day.LowRxPower | -40.0 (dBm) | -40.0; -39.9; -39.8 .. HighRxPower
AR-XPE.opticalthresholds.client.oc3.ir2.1day.LowTxPower | -40.0 (dBm) | -40.0; -39.9; -39.8 .. HighTxPower
AR-XPE.opticalthresholds.client.oc3.ir2.alarm.HighLaserBias | 100.0 (%) | 0.0; 0.1; 0.2 .. 100.0
AR-XPE.opticalthresholds.client.oc3.ir2.alarm.HighRxPower | 30.0 (dBm) | LowRxPower; LowRxPower + 0.1; LowRxPower + 0.2 .. 30.0
AR-XPE.opticalthresholds.client.oc3.ir2.alarm.HighTxPower | 30.0 (dBm) | LowTxPower; LowTxPower + 0.1; LowTxPower + 0.2 .. 30.0
AR-XPE.opticalthresholds.client.oc3.ir2.alarm.LowRxPower | -40.0 (dBm) | -40.0; -39.9; -39.8 .. HighRxPower
AR-XPE.opticalthresholds.client.oc3.ir2.alarm.LowTxPower | -40.0 (dBm) | -40.0; -39.9; -39.8 .. HighTxPower
AR-XPE.opticalthresholds.client.oc3.lr1.15min.HighLaserBias | 100.0 (%) | 0.0; 0.1; 0.2 .. 100.0
AR-XPE.opticalthresholds.client.oc3.lr1.15min.HighRxPower | -10.0 (dBm) | LowRxPower; LowRxPower + 0.1; LowRxPower + 0.2 .. 30.0
AR-XPE.opticalthresholds.client.oc3.lr1.15min.HighTxPower | 6.0 (dBm) | LowTxPower; LowTxPower + 0.1; LowTxPower + 0.2 .. 30.0
AR-XPE.opticalthresholds.client.oc3.lr1.15min.LowRxPower | -34.0 (dBm) | -40.0; -39.9; -39.8 .. HighRxPower
AR-XPE.opticalthresholds.client.oc3.lr1.15min.LowTxPower | -11.0 (dBm) | -40.0; -39.9; -39.8 .. HighTxPower
AR-XPE.opticalthresholds.client.oc3.lr1.1day.HighLaserBias | 85.5 (%) | 0.0; 0.1; 0.2 .. 100.0
AR-XPE.opticalthresholds.client.oc3.lr1.1day.HighRxPower | -10.0 (dBm) | LowRxPower; LowRxPower + 0.1; LowRxPower + 0.2 .. 30.0
AR-XPE.opticalthresholds.client.oc3.lr1.1day.HighTxPower | 6.0 (dBm) | LowTxPower; LowTxPower + 0.1; LowTxPower + 0.2 .. 30.0
AR-XPE.opticalthresholds.client.oc3.lr1.1day.LowRxPower | -34.0 (dBm) | -40.0; -39.9; -39.8 .. HighRxPower
AR-XPE.opticalthresholds.client.oc3.lr1.1day.LowTxPower | -11.0 (dBm) | -40.0; -39.9; -39.8 .. HighTxPower
AR-XPE.opticalthresholds.client.oc3.lr1.alarm.HighLaserBias | 90.0 (%) | 0.0; 0.1; 0.2 .. 100.0
AR-XPE.opticalthresholds.client.oc3.lr1.alarm.HighRxPower | -6.0 (dBm) | LowRxPower; LowRxPower + 0.1; LowRxPower + 0.2 .. 30.0
AR-XPE.opticalthresholds.client.oc3.lr1.alarm.HighTxPower | 3.0 (dBm) | LowTxPower; LowTxPower + 0.1; LowTxPower + 0.2 .. 30.0
AR-XPE.opticalthresholds.client.oc3.lr1.alarm.LowRxPower | -38.0 (dBm) | -40.0; -39.9; -39.8 .. HighRxPower
AR-XPE.opticalthresholds.client.oc3.lr1.alarm.LowTxPower | -8.0 (dBm) | -40.0; -39.9; -39.8 .. HighTxPower
AR-XPE.opticalthresholds.client.oc3.lr2.15min.HighLaserBias | 100.0 (%) | 0.0; 0.1; 0.2 .. 100.0
AR-XPE.opticalthresholds.client.oc3.lr2.15min.HighRxPower | -10.0 (dBm) | LowRxPower; LowRxPower + 0.1; LowRxPower + 0.2 .. 30.0
AR-XPE.opticalthresholds.client.oc3.lr2.15min.HighTxPower | 6.0 (dBm) | LowTxPower; LowTxPower + 0.1; LowTxPower + 0.2 .. 30.0
AR-XPE.opticalthresholds.client.oc3.lr2.15min.LowRxPower | -34.0 (dBm) | -40.0; -39.9; -39.8 .. HighRxPower
AR-XPE.opticalthresholds.client.oc3.lr2.15min.LowTxPower | -11.0 (dBm) | -40.0; -39.9; -39.8 .. HighTxPower
AR-XPE.opticalthresholds.client.oc3.lr2.1day.HighLaserBias | 85.5 (%) | 0.0; 0.1; 0.2 .. 100.0
AR-XPE.opticalthresholds.client.oc3.lr2.1day.HighRxPower | -10.0 (dBm) | LowRxPower; LowRxPower + 0.1; LowRxPower + 0.2 .. 30.0
AR-XPE.opticalthresholds.client.oc3.lr2.1day.HighTxPower | 6.0 (dBm) | LowTxPower; LowTxPower + 0.1; LowTxPower + 0.2 .. 30.0
AR-XPE.opticalthresholds.client.oc3.lr2.1day.LowRxPower | -34.0 (dBm) | -40.0; -39.9; -39.8 .. HighRxPower
AR-XPE.opticalthresholds.client.oc3.lr2.1day.LowTxPower | -11.0 (dBm) | -40.0; -39.9; -39.8 .. HighTxPower
AR-XPE.opticalthresholds.client.oc3.lr2.alarm.HighLaserBias | 90.0 (%) | 0.0; 0.1; 0.2 .. 100.0
AR-XPE.opticalthresholds.client.oc3.lr2.alarm.HighRxPower | -6.0 (dBm) | LowRxPower; LowRxPower + 0.1; LowRxPower + 0.2 .. 30.0
AR-XPE.opticalthresholds.client.oc3.lr2.alarm.HighTxPower | 3.0 (dBm) | LowTxPower; LowTxPower + 0.1; LowTxPower + 0.2 .. 30.0
AR-XPE.opticalthresholds.client.oc3.lr2.alarm.LowRxPower | -38.0 (dBm) | -40.0; -39.9; -39.8 .. HighRxPower
AR-XPE.opticalthresholds.client.oc3.lr2.alarm.LowTxPower | -8.0 (dBm) | -40.0; -39.9; -39.8 .. HighTxPower
AR-XPE.opticalthresholds.client.oc3.lr3.15min.HighLaserBias | 100.0 (%) | 0.0; 0.1; 0.2 .. 100.0
AR-XPE.opticalthresholds.client.oc3.lr3.15min.HighRxPower | 30.0 (dBm) | LowRxPower; LowRxPower + 0.1; LowRxPower + 0.2 .. 30.0
AR-XPE.opticalthresholds.client.oc3.lr3.15min.HighTxPower | 30.0 (dBm) | LowTxPower; LowTxPower + 0.1; LowTxPower + 0.2 .. 30.0
AR-XPE.opticalthresholds.client.oc3.lr3.15min.LowRxPower | -40.0 (dBm) | -40.0; -39.9; -39.8 .. HighRxPower
AR-XPE.opticalthresholds.client.oc3.lr3.15min.LowTxPower | -40.0 (dBm) | -40.0; -39.9; -39.8 .. HighTxPower
AR-XPE.opticalthresholds.client.oc3.lr3.1day.HighLaserBias | 100.0 (%) | 0.0; 0.1; 0.2 .. 100.0
AR-XPE.opticalthresholds.client.oc3.lr3.1day.HighRxPower | 30.0 (dBm) | LowRxPower; LowRxPower + 0.1; LowRxPower + 0.2 .. 30.0
AR-XPE.opticalthresholds.client.oc3.lr3.1day.HighTxPower | 30.0 (dBm) | LowTxPower; LowTxPower + 0.1; LowTxPower + 0.2 .. 30.0
AR-XPE.opticalthresholds.client.oc3.lr3.1day.LowRxPower | -40.0 (dBm) | -40.0; -39.9; -39.8 .. HighRxPower
AR-XPE.opticalthresholds.client.oc3.lr3.1day.LowTxPower | -40.0 (dBm) | -40.0; -39.9; -39.8 .. HighTxPower
AR-XPE.opticalthresholds.client.oc3.lr3.alarm.HighLaserBias | 100.0 (%) | 0.0; 0.1; 0.2 .. 100.0
AR-XPE.opticalthresholds.client.oc3.lr3.alarm.HighRxPower | 30.0 (dBm) | LowRxPower; LowRxPower + 0.1; LowRxPower + 0.2 .. 30.0
AR-XPE.opticalthresholds.client.oc3.lr3.alarm.HighTxPower | 30.0 (dBm) | LowTxPower; LowTxPower + 0.1; LowTxPower + 0.2 .. 30.0
AR-XPE.opticalthresholds.client.oc3.lr3.alarm.LowRxPower | -40.0 (dBm) | -40.0; -39.9; -39.8 .. HighRxPower
AR-XPE.opticalthresholds.client.oc3.lr3.alarm.LowTxPower | -40.0 (dBm) | -40.0; -39.9; -39.8 .. HighTxPower
AR-XPE.opticalthresholds.client.oc3.sr.15min.HighLaserBias | 98.0 (%) | 0.0; 0.1; 0.2 .. 100.0
AR-XPE.opticalthresholds.client.oc3.sr.15min.HighRxPower | -14.0 (dBm) | LowRxPower; LowRxPower + 0.1; LowRxPower + 0.2 .. 30.0
AR-XPE.opticalthresholds.client.oc3.sr.15min.HighTxPower | -8.0 (dBm) | LowTxPower; LowTxPower + 0.1; LowTxPower + 0.2 .. 30.0
AR-XPE.opticalthresholds.client.oc3.sr.15min.LowRxPower | -30.0 (dBm) | -40.0; -39.9; -39.8 .. HighRxPower
AR-XPE.opticalthresholds.client.oc3.sr.15min.LowTxPower | -25.0 (dBm) | -40.0; -39.9; -39.8 .. HighTxPower
AR-XPE.opticalthresholds.client.oc3.sr.1day.HighLaserBias | 98.0 (%) | 0.0; 0.1; 0.2 .. 100.0
AR-XPE.opticalthresholds.client.oc3.sr.1day.HighRxPower | -14.0 (dBm) | LowRxPower; LowRxPower + 0.1; LowRxPower + 0.2 .. 30.0
AR-XPE.opticalthresholds.client.oc3.sr.1day.HighTxPower | -8.0 (dBm) | LowTxPower; LowTxPower + 0.1; LowTxPower + 0.2 .. 30.0
AR-XPE.opticalthresholds.client.oc3.sr.1day.LowRxPower | -30.0 (dBm) | -40.0; -39.9; -39.8 .. HighRxPower
AR-XPE.opticalthresholds.client.oc3.sr.1day.LowTxPower | -25.0 (dBm) | -40.0; -39.9; -39.8 .. HighTxPower
AR-XPE.opticalthresholds.client.oc3.sr.alarm.HighLaserBias | 98.0 (%) | 0.0; 0.1; 0.2 .. 100.0
AR-XPE.opticalthresholds.client.oc3.sr.alarm.HighRxPower | -11.5 (dBm) | LowRxPower; LowRxPower + 0.1; LowRxPower + 0.2 .. 30.0
AR-XPE.opticalthresholds.client.oc3.sr.alarm.HighTxPower | -11.5 (dBm) | LowTxPower; LowTxPower + 0.1; LowTxPower + 0.2 .. 30.0
AR-XPE.opticalthresholds.client.oc3.sr.alarm.LowRxPower | -32.5 (dBm) | -40.0; -39.9; -39.8 .. HighRxPower
AR-XPE.opticalthresholds.client.oc3.sr.alarm.LowTxPower | -21.5 (dBm) | -40.0; -39.9; -39.8 .. HighTxPower
AR-XPE.opticalthresholds.client.oc3.sr1.15min.HighLaserBias | 100.0 (%) | 0.0; 0.1; 0.2 .. 100.0
AR-XPE.opticalthresholds.client.oc3.sr1.15min.HighRxPower | 30.0 (dBm) | LowRxPower; LowRxPower + 0.1; LowRxPower + 0.2 .. 30.0
AR-XPE.opticalthresholds.client.oc3.sr1.15min.HighTxPower | 30.0 (dBm) | LowTxPower; LowTxPower + 0.1; LowTxPower + 0.2 .. 30.0
AR-XPE.opticalthresholds.client.oc3.sr1.15min.LowRxPower | -40.0 (dBm) | -40.0; -39.9; -39.8 .. HighRxPower
AR-XPE.opticalthresholds.client.oc3.sr1.15min.LowTxPower | -40.0 (dBm) | -40.0; -39.9; -39.8 .. HighTxPower
AR-XPE.opticalthresholds.client.oc3.sr1.1day.HighLaserBias | 100.0 (%) | 0.0; 0.1; 0.2 .. 100.0
AR-XPE.opticalthresholds.client.oc3.sr1.1day.HighRxPower | 30.0 (dBm) | LowRxPower; LowRxPower + 0.1; LowRxPower + 0.2 .. 30.0
AR-XPE.opticalthresholds.client.oc3.sr1.1day.HighTxPower | 30.0 (dBm) | LowTxPower; LowTxPower + 0.1; LowTxPower + 0.2 .. 30.0
AR-XPE.opticalthresholds.client.oc3.sr1.1day.LowRxPower | -40.0 (dBm) | -40.0; -39.9; -39.8 .. HighRxPower
AR-XPE.opticalthresholds.client.oc3.sr1.1day.LowTxPower | -40.0 (dBm) | -40.0; -39.9; -39.8 .. HighTxPower
AR-XPE.opticalthresholds.client.oc3.sr1.alarm.HighLaserBias | 100.0 (%) | 0.0; 0.1; 0.2 .. 100.0
AR-XPE.opticalthresholds.client.oc3.sr1.alarm.HighRxPower | 30.0 (dBm) | LowRxPower; LowRxPower + 0.1; LowRxPower + 0.2 .. 30.0
AR-XPE.opticalthresholds.client.oc3.sr1.alarm.HighTxPower | 30.0 (dBm) | LowTxPower; LowTxPower + 0.1; LowTxPower + 0.2 .. 30.0
AR-XPE.opticalthresholds.client.oc3.sr1.alarm.LowRxPower | -40.0 (dBm) | -40.0; -39.9; -39.8 .. HighRxPower
AR-XPE.opticalthresholds.client.oc3.sr1.alarm.LowTxPower | -40.0 (dBm) | -40.0; -39.9; -39.8 .. HighTxPower
AR-XPE.opticalthresholds.client.oc48.cwdm.15min.HighLaserBias | 98.0 (%) | 0.0; 0.1; 0.2 .. 100.0
AR-XPE.opticalthresholds.client.oc48.cwdm.15min.HighRxPower | -9.0 (dBm) | LowRxPower; LowRxPower + 0.1; LowRxPower + 0.2 .. 30.0
AR-XPE.opticalthresholds.client.oc48.cwdm.15min.HighTxPower | 11.0 (dBm) | LowTxPower; LowTxPower + 0.1; LowTxPower + 0.2 .. 30.0
AR-XPE.opticalthresholds.client.oc48.cwdm.15min.LowRxPower | -28.0 (dBm) | -40.0; -39.9; -39.8 .. HighRxPower
AR-XPE.opticalthresholds.client.oc48.cwdm.15min.LowTxPower | -6.0 (dBm) | -40.0; -39.9; -39.8 .. HighTxPower
AR-XPE.opticalthresholds.client.oc48.cwdm.1day.HighLaserBias | 98.0 (%) | 0.0; 0.1; 0.2 .. 100.0
AR-XPE.opticalthresholds.client.oc48.cwdm.1day.HighRxPower | -9.0 (dBm) | LowRxPower; LowRxPower + 0.1; LowRxPower + 0.2 .. 30.0
AR-XPE.opticalthresholds.client.oc48.cwdm.1day.HighTxPower | 11.0 (dBm) | LowTxPower; LowTxPower + 0.1; LowTxPower + 0.2 .. 30.0
AR-XPE.opticalthresholds.client.oc48.cwdm.1day.LowRxPower | -28.0 (dBm) | -40.0; -39.9; -39.8 .. HighRxPower
AR-XPE.opticalthresholds.client.oc48.cwdm.1day.LowTxPower | -6.0 (dBm) | -40.0; -39.9; -39.8 .. HighTxPower
AR-XPE.opticalthresholds.client.oc48.cwdm.alarm.HighLaserBias | 98.0 (%) | 0.0; 0.1; 0.2 .. 100.0
AR-XPE.opticalthresholds.client.oc48.cwdm.alarm.HighRxPower | -6.0 (dBm) | LowRxPower; LowRxPower + 0.1; LowRxPower + 0.2 .. 30.0
AR-XPE.opticalthresholds.client.oc48.cwdm.alarm.HighTxPower | 8.0 (dBm) | LowTxPower; LowTxPower + 0.1; LowTxPower + 0.2 .. 30.0
AR-XPE.opticalthresholds.client.oc48.cwdm.alarm.LowRxPower | -31.0 (dBm) | -40.0; -39.9; -39.8 .. HighRxPower
AR-XPE.opticalthresholds.client.oc48.cwdm.alarm.LowTxPower | -3.0 (dBm) | -40.0; -39.9; -39.8 .. HighTxPower
AR-XPE.opticalthresholds.client.oc48.dwdm.15min.HighLaserBias | 100.0 (%) | 0.0; 0.1; 0.2 .. 100.0
AR-XPE.opticalthresholds.client.oc48.dwdm.15min.HighRxPower | 30.0 (dBm) | LowRxPower; LowRxPower + 0.1; LowRxPower + 0.2 .. 30.0
AR-XPE.opticalthresholds.client.oc48.dwdm.15min.HighTxPower | 30.0 (dBm) | LowTxPower; LowTxPower + 0.1; LowTxPower + 0.2 .. 30.0
AR-XPE.opticalthresholds.client.oc48.dwdm.15min.LowRxPower | -40.0 (dBm) | -40.0; -39.9; -39.8 .. HighRxPower
AR-XPE.opticalthresholds.client.oc48.dwdm.15min.LowTxPower | -40.0 (dBm) | -40.0; -39.9; -39.8 .. HighTxPower
AR-XPE.opticalthresholds.client.oc48.dwdm.1day.HighLaserBias | 100.0 (%) | 0.0; 0.1; 0.2 .. 100.0
AR-XPE.opticalthresholds.client.oc48.dwdm.1day.HighRxPower | 30.0 (dBm) | LowRxPower; LowRxPower + 0.1; LowRxPower + 0.2 .. 30.0
AR-XPE.opticalthresholds.client.oc48.dwdm.1day.HighTxPower | 30.0 (dBm) | LowTxPower; LowTxPower + 0.1; LowTxPower + 0.2 .. 30.0
AR-XPE.opticalthresholds.client.oc48.dwdm.1day.LowRxPower | -40.0 (dBm) | -40.0; -39.9; -39.8 .. HighRxPower
AR-XPE.opticalthresholds.client.oc48.dwdm.1day.LowTxPower | -40.0 (dBm) | -40.0; -39.9; -39.8 .. HighTxPower
AR-XPE.opticalthresholds.client.oc48.dwdm.alarm.HighLaserBias | 100.0 (%) | 0.0; 0.1; 0.2 .. 100.0
AR-XPE.opticalthresholds.client.oc48.dwdm.alarm.HighRxPower | 30.0 (dBm) | LowRxPower; LowRxPower + 0.1; LowRxPower + 0.2 .. 30.0
AR-XPE.opticalthresholds.client.oc48.dwdm.alarm.HighTxPower | 30.0 (dBm) | LowTxPower; LowTxPower + 0.1; LowTxPower + 0.2 .. 30.0
AR-XPE.opticalthresholds.client.oc48.dwdm.alarm.LowRxPower | -40.0 (dBm) | -40.0; -39.9; -39.8 .. HighRxPower
AR-XPE.opticalthresholds.client.oc48.dwdm.alarm.LowTxPower | -40.0 (dBm) | -40.0; -39.9; -39.8 .. HighTxPower
AR-XPE.opticalthresholds.client.oc48.ir1.15min.HighLaserBias | 81.0 (%) | 0.0; 0.1; 0.2 .. 100.0
AR-XPE.opticalthresholds.client.oc48.ir1.15min.HighRxPower | 0.0 (dBm) | LowRxPower; LowRxPower + 0.1; LowRxPower + 0.2 .. 30.0
AR-XPE.opticalthresholds.client.oc48.ir1.15min.HighTxPower | 6.0 (dBm) | LowTxPower; LowTxPower + 0.1; LowTxPower + 0.2 .. 30.0
AR-XPE.opticalthresholds.client.oc48.ir1.15min.LowRxPower | -18.0 (dBm) | -40.0; -39.9; -39.8 .. HighRxPower
AR-XPE.opticalthresholds.client.oc48.ir1.15min.LowTxPower | -11.0 (dBm) | -40.0; -39.9; -39.8 .. HighTxPower
AR-XPE.opticalthresholds.client.oc48.ir1.1day.HighLaserBias | 85.5 (%) | 0.0; 0.1; 0.2 .. 100.0
AR-XPE.opticalthresholds.client.oc48.ir1.1day.HighRxPower | 0.0 (dBm) | LowRxPower; LowRxPower + 0.1; LowRxPower + 0.2 .. 30.0
AR-XPE.opticalthresholds.client.oc48.ir1.1day.HighTxPower | 6.0 (dBm) | LowTxPower; LowTxPower + 0.1; LowTxPower + 0.2 .. 30.0
AR-XPE.opticalthresholds.client.oc48.ir1.1day.LowRxPower | -18.0 (dBm) | -40.0; -39.9; -39.8 .. HighRxPower
AR-XPE.opticalthresholds.client.oc48.ir1.1day.LowTxPower | -11.0 (dBm) | -40.0; -39.9; -39.8 .. HighTxPower
AR-XPE.opticalthresholds.client.oc48.ir1.alarm.HighLaserBias | 90.0 (%) | 0.0; 0.1; 0.2 .. 100.0
AR-XPE.opticalthresholds.client.oc48.ir1.alarm.HighRxPower | 3.0 (dBm) | LowRxPower; LowRxPower + 0.1; LowRxPower + 0.2 .. 30.0
AR-XPE.opticalthresholds.client.oc48.ir1.alarm.HighTxPower | 2.0 (dBm) | LowTxPower; LowTxPower + 0.1; LowTxPower + 0.2 .. 30.0
AR-XPE.opticalthresholds.client.oc48.ir1.alarm.LowRxPower | -21.0 (dBm) | -40.0; -39.9; -39.8 .. HighRxPower
AR-XPE.opticalthresholds.client.oc48.ir1.alarm.LowTxPower | -7.0 (dBm) | -40.0; -39.9; -39.8 .. HighTxPower
AR-XPE.opticalthresholds.client.oc48.ir2.15min.HighLaserBias | 100.0 (%) | 0.0; 0.1; 0.2 .. 100.0
AR-XPE.opticalthresholds.client.oc48.ir2.15min.HighRxPower | 30.0 (dBm) | LowRxPower; LowRxPower + 0.1; LowRxPower + 0.2 .. 30.0
AR-XPE.opticalthresholds.client.oc48.ir2.15min.HighTxPower | 30.0 (dBm) | LowTxPower; LowTxPower + 0.1; LowTxPower + 0.2 .. 30.0
AR-XPE.opticalthresholds.client.oc48.ir2.15min.LowRxPower | -40.0 (dBm) | -40.0; -39.9; -39.8 .. HighRxPower
AR-XPE.opticalthresholds.client.oc48.ir2.15min.LowTxPower | -40.0 (dBm) | -40.0; -39.9; -39.8 .. HighTxPower
AR-XPE.opticalthresholds.client.oc48.ir2.1day.HighLaserBias | 100.0 (%) | 0.0; 0.1; 0.2 .. 100.0
AR-XPE.opticalthresholds.client.oc48.ir2.1day.HighRxPower | 30.0 (dBm) | LowRxPower; LowRxPower + 0.1; LowRxPower + 0.2 .. 30.0
AR-XPE.opticalthresholds.client.oc48.ir2.1day.HighTxPower | 30.0 (dBm) | LowTxPower; LowTxPower + 0.1; LowTxPower + 0.2 .. 30.0
AR-XPE.opticalthresholds.client.oc48.ir2.1day.LowRxPower | -40.0 (dBm) | -40.0; -39.9; -39.8 .. HighRxPower
AR-XPE.opticalthresholds.client.oc48.ir2.1day.LowTxPower | -40.0 (dBm) | -40.0; -39.9; -39.8 .. HighTxPower
AR-XPE.opticalthresholds.client.oc48.ir2.alarm.HighLaserBias | 100.0 (%) | 0.0; 0.1; 0.2 .. 100.0
AR-XPE.opticalthresholds.client.oc48.ir2.alarm.HighRxPower | 30.0 (dBm) | LowRxPower; LowRxPower + 0.1; LowRxPower + 0.2 .. 30.0
AR-XPE.opticalthresholds.client.oc48.ir2.alarm.HighTxPower | 30.0 (dBm) | LowTxPower; LowTxPower + 0.1; LowTxPower + 0.2 .. 30.0
AR-XPE.opticalthresholds.client.oc48.ir2.alarm.LowRxPower | -40.0 (dBm) | -40.0; -39.9; -39.8 .. HighRxPower
AR-XPE.opticalthresholds.client.oc48.ir2.alarm.LowTxPower | -40.0 (dBm) | -40.0; -39.9; -39.8 .. HighTxPower
AR-XPE.opticalthresholds.client.oc48.lr1.15min.HighLaserBias | 98.0 (%) | 0.0; 0.1; 0.2 .. 100.0
AR-XPE.opticalthresholds.client.oc48.lr1.15min.HighRxPower | -9.0 (dBm) | LowRxPower; LowRxPower + 0.1; LowRxPower + 0.2 .. 30.0
AR-XPE.opticalthresholds.client.oc48.lr1.15min.HighTxPower | 9.0 (dBm) | LowTxPower; LowTxPower + 0.1; LowTxPower + 0.2 .. 30.0
AR-XPE.opticalthresholds.client.oc48.lr1.15min.LowRxPower | -27.0 (dBm) | -40.0; -39.9; -39.8 .. HighRxPower
AR-XPE.opticalthresholds.client.oc48.lr1.15min.LowTxPower | -8.0 (dBm) | -40.0; -39.9; -39.8 .. HighTxPower
AR-XPE.opticalthresholds.client.oc48.lr1.1day.HighLaserBias | 98.0 (%) | 0.0; 0.1; 0.2 .. 100.0
AR-XPE.opticalthresholds.client.oc48.lr1.1day.HighRxPower | -9.0 (dBm) | LowRxPower; LowRxPower + 0.1; LowRxPower + 0.2 .. 30.0
AR-XPE.opticalthresholds.client.oc48.lr1.1day.HighTxPower | 9.0 (dBm) | LowTxPower; LowTxPower + 0.1; LowTxPower + 0.2 .. 30.0
AR-XPE.opticalthresholds.client.oc48.lr1.1day.LowRxPower | -27.0 (dBm) | -40.0; -39.9; -39.8 .. HighRxPower
AR-XPE.opticalthresholds.client.oc48.lr1.1day.LowTxPower | -8.0 (dBm) | -40.0; -39.9; -39.8 .. HighTxPower
AR-XPE.opticalthresholds.client.oc48.lr1.alarm.HighLaserBias | 98.0 (%) | 0.0; 0.1; 0.2 .. 100.0
AR-XPE.opticalthresholds.client.oc48.lr1.alarm.HighRxPower | -6.5 (dBm) | LowRxPower; LowRxPower + 0.1; LowRxPower + 0.2 .. 30.0
AR-XPE.opticalthresholds.client.oc48.lr1.alarm.HighTxPower | 5.5 (dBm) | LowTxPower; LowTxPower + 0.1; LowTxPower + 0.2 .. 30.0
AR-XPE.opticalthresholds.client.oc48.lr1.alarm.LowRxPower | -29.5 (dBm) | -40.0; -39.9; -39.8 .. HighRxPower
AR-XPE.opticalthresholds.client.oc48.lr1.alarm.LowTxPower | -4.5 (dBm) | -40.0; -39.9; -39.8 .. HighTxPower
AR-XPE.opticalthresholds.client.oc48.lr2.15min.HighLaserBias | 81.0 (%) | 0.0; 0.1; 0.2 .. 100.0
AR-XPE.opticalthresholds.client.oc48.lr2.15min.HighRxPower | -9.0 (dBm) | LowRxPower; LowRxPower + 0.1; LowRxPower + 0.2 .. 30.0
AR-XPE.opticalthresholds.client.oc48.lr2.15min.HighTxPower | 9.0 (dBm) | LowTxPower; LowTxPower + 0.1; LowTxPower + 0.2 .. 30.0
AR-XPE.opticalthresholds.client.oc48.lr2.15min.LowRxPower | -28.0 (dBm) | -40.0; -39.9; -39.8 .. HighRxPower
AR-XPE.opticalthresholds.client.oc48.lr2.15min.LowTxPower | -8.0 (dBm) | -40.0; -39.9; -39.8 .. HighTxPower
AR-XPE.opticalthresholds.client.oc48.lr2.1day.HighLaserBias | 85.5 (%) | 0.0; 0.1; 0.2 .. 100.0
AR-XPE.opticalthresholds.client.oc48.lr2.1day.HighRxPower | -9.0 (dBm) | LowRxPower; LowRxPower + 0.1; LowRxPower + 0.2 .. 30.0
AR-XPE.opticalthresholds.client.oc48.lr2.1day.HighTxPower | 9.0 (dBm) | LowTxPower; LowTxPower + 0.1; LowTxPower + 0.2 .. 30.0
AR-XPE.opticalthresholds.client.oc48.lr2.1day.LowRxPower | -28.0 (dBm) | -40.0; -39.9; -39.8 .. HighRxPower
AR-XPE.opticalthresholds.client.oc48.lr2.1day.LowTxPower | -8.0 (dBm) | -40.0; -39.9; -39.8 .. HighTxPower
AR-XPE.opticalthresholds.client.oc48.lr2.alarm.HighLaserBias | 90.0 (%) | 0.0; 0.1; 0.2 .. 100.0
AR-XPE.opticalthresholds.client.oc48.lr2.alarm.HighRxPower | -8.0 (dBm) | LowRxPower; LowRxPower + 0.1; LowRxPower + 0.2 .. 30.0
AR-XPE.opticalthresholds.client.oc48.lr2.alarm.HighTxPower | 4.0 (dBm) | LowTxPower; LowTxPower + 0.1; LowTxPower + 0.2 .. 30.0
AR-XPE.opticalthresholds.client.oc48.lr2.alarm.LowRxPower | -29.0 (dBm) | -40.0; -39.9; -39.8 .. HighRxPower
AR-XPE.opticalthresholds.client.oc48.lr2.alarm.LowTxPower | -3.0 (dBm) | -40.0; -39.9; -39.8 .. HighTxPower
AR-XPE.opticalthresholds.client.oc48.lr3.15min.HighLaserBias | 100.0 (%) | 0.0; 0.1; 0.2 .. 100.0
AR-XPE.opticalthresholds.client.oc48.lr3.15min.HighRxPower | 30.0 (dBm) | LowRxPower; LowRxPower + 0.1; LowRxPower + 0.2 .. 30.0
AR-XPE.opticalthresholds.client.oc48.lr3.15min.HighTxPower | 30.0 (dBm) | LowTxPower; LowTxPower + 0.1; LowTxPower + 0.2 .. 30.0
AR-XPE.opticalthresholds.client.oc48.lr3.15min.LowRxPower | -40.0 (dBm) | -40.0; -39.9; -39.8 .. HighRxPower
AR-XPE.opticalthresholds.client.oc48.lr3.15min.LowTxPower | -40.0 (dBm) | -40.0; -39.9; -39.8 .. HighTxPower
AR-XPE.opticalthresholds.client.oc48.lr3.1day.HighLaserBias | 100.0 (%) | 0.0; 0.1; 0.2 .. 100.0
AR-XPE.opticalthresholds.client.oc48.lr3.1day.HighRxPower | 30.0 (dBm) | LowRxPower; LowRxPower + 0.1; LowRxPower + 0.2 .. 30.0
AR-XPE.opticalthresholds.client.oc48.lr3.1day.HighTxPower | 30.0 (dBm) | LowTxPower; LowTxPower + 0.1; LowTxPower + 0.2 .. 30.0
AR-XPE.opticalthresholds.client.oc48.lr3.1day.LowRxPower | -40.0 (dBm) | -40.0; -39.9; -39.8 .. HighRxPower
AR-XPE.opticalthresholds.client.oc48.lr3.1day.LowTxPower | -40.0 (dBm) | -40.0; -39.9; -39.8 .. HighTxPower
AR-XPE.opticalthresholds.client.oc48.lr3.alarm.HighLaserBias | 100.0 (%) | 0.0; 0.1; 0.2 .. 100.0
AR-XPE.opticalthresholds.client.oc48.lr3.alarm.HighRxPower | 30.0 (dBm) | LowRxPower; LowRxPower + 0.1; LowRxPower + 0.2 .. 30.0
AR-XPE.opticalthresholds.client.oc48.lr3.alarm.HighTxPower | 30.0 (dBm) | LowTxPower; LowTxPower + 0.1; LowTxPower + 0.2 .. 30.0
AR-XPE.opticalthresholds.client.oc48.lr3.alarm.LowRxPower | -40.0 (dBm) | -40.0; -39.9; -39.8 .. HighRxPower
AR-XPE.opticalthresholds.client.oc48.lr3.alarm.LowTxPower | -40.0 (dBm) | -40.0; -39.9; -39.8 .. HighTxPower
AR-XPE.opticalthresholds.client.oc48.sr.15min.HighLaserBias | 100.0 (%) | 0.0; 0.1; 0.2 .. 100.0
AR-XPE.opticalthresholds.client.oc48.sr.15min.HighRxPower | 30.0 (dBm) | LowRxPower; LowRxPower + 0.1; LowRxPower + 0.2 .. 30.0
AR-XPE.opticalthresholds.client.oc48.sr.15min.HighTxPower | 30.0 (dBm) | LowTxPower; LowTxPower + 0.1; LowTxPower + 0.2 .. 30.0
AR-XPE.opticalthresholds.client.oc48.sr.15min.LowRxPower | -40.0 (dBm) | -40.0; -39.9; -39.8 .. HighRxPower
AR-XPE.opticalthresholds.client.oc48.sr.15min.LowTxPower | -40.0 (dBm) | -40.0; -39.9; -39.8 .. HighTxPower
AR-XPE.opticalthresholds.client.oc48.sr.1day.HighLaserBias | 100.0 (%) | 0.0; 0.1; 0.2 .. 100.0
AR-XPE.opticalthresholds.client.oc48.sr.1day.HighRxPower | 30.0 (dBm) | LowRxPower; LowRxPower + 0.1; LowRxPower + 0.2 .. 30.0
AR-XPE.opticalthresholds.client.oc48.sr.1day.HighTxPower | 30.0 (dBm) | LowTxPower; LowTxPower + 0.1; LowTxPower + 0.2 .. 30.0
AR-XPE.opticalthresholds.client.oc48.sr.1day.LowRxPower | -40.0 (dBm) | -40.0; -39.9; -39.8 .. HighRxPower
AR-XPE.opticalthresholds.client.oc48.sr.1day.LowTxPower | -40.0 (dBm) | -40.0; -39.9; -39.8 .. HighTxPower
AR-XPE.opticalthresholds.client.oc48.sr.alarm.HighLaserBias | 100.0 (%) | 0.0; 0.1; 0.2 .. 100.0
AR-XPE.opticalthresholds.client.oc48.sr.alarm.HighRxPower | 30.0 (dBm) | LowRxPower; LowRxPower + 0.1; LowRxPower + 0.2 .. 30.0
AR-XPE.opticalthresholds.client.oc48.sr.alarm.HighTxPower | 30.0 (dBm) | LowTxPower; LowTxPower + 0.1; LowTxPower + 0.2 .. 30.0
AR-XPE.opticalthresholds.client.oc48.sr.alarm.LowRxPower | -40.0 (dBm) | -40.0; -39.9; -39.8 .. HighRxPower
AR-XPE.opticalthresholds.client.oc48.sr.alarm.LowTxPower | -40.0 (dBm) | -40.0; -39.9; -39.8 .. HighTxPower
AR-XPE.opticalthresholds.client.oc48.sr1.15min.HighLaserBias | 81.0 (%) | 0.0; 0.1; 0.2 .. 100.0
AR-XPE.opticalthresholds.client.oc48.sr1.15min.HighRxPower | -3.0 (dBm) | LowRxPower; LowRxPower + 0.1; LowRxPower + 0.2 .. 30.0
AR-XPE.opticalthresholds.client.oc48.sr1.15min.HighTxPower | 3.0 (dBm) | LowTxPower; LowTxPower + 0.1; LowTxPower + 0.2 .. 30.0
AR-XPE.opticalthresholds.client.oc48.sr1.15min.LowRxPower | -18.0 (dBm) | -40.0; -39.9; -39.8 .. HighRxPower
AR-XPE.opticalthresholds.client.oc48.sr1.15min.LowTxPower | -16.0 (dBm) | -40.0; -39.9; -39.8 .. HighTxPower
AR-XPE.opticalthresholds.client.oc48.sr1.1day.HighLaserBias | 85.5 (%) | 0.0; 0.1; 0.2 .. 100.0
AR-XPE.opticalthresholds.client.oc48.sr1.1day.HighRxPower | -3.0 (dBm) | LowRxPower; LowRxPower + 0.1; LowRxPower + 0.2 .. 30.0
AR-XPE.opticalthresholds.client.oc48.sr1.1day.HighTxPower | 3.0 (dBm) | LowTxPower; LowTxPower + 0.1; LowTxPower + 0.2 .. 30.0
AR-XPE.opticalthresholds.client.oc48.sr1.1day.LowRxPower | -18.0 (dBm) | -40.0; -39.9; -39.8 .. HighRxPower
AR-XPE.opticalthresholds.client.oc48.sr1.1day.LowTxPower | -16.0 (dBm) | -40.0; -39.9; -39.8 .. HighTxPower
AR-XPE.opticalthresholds.client.oc48.sr1.alarm.HighLaserBias | 90.0 (%) | 0.0; 0.1; 0.2 .. 100.0
AR-XPE.opticalthresholds.client.oc48.sr1.alarm.HighRxPower | 0.0 (dBm) | LowRxPower; LowRxPower + 0.1; LowRxPower + 0.2 .. 30.0
AR-XPE.opticalthresholds.client.oc48.sr1.alarm.HighTxPower | -1.0 (dBm) | LowTxPower; LowTxPower + 0.1; LowTxPower + 0.2 .. 30.0
AR-XPE.opticalthresholds.client.oc48.sr1.alarm.LowRxPower | -21.0 (dBm) | -40.0; -39.9; -39.8 .. HighRxPower
AR-XPE.opticalthresholds.client.oc48.sr1.alarm.LowTxPower | -12.0 (dBm) | -40.0; -39.9; -39.8 .. HighTxPower
AR-XPE.opticalthresholds.client.otu1.P1L1_1D2.disabledfec.15min.HighLaserBias | 81.0 (%) | 0.0; 0.1; 0.2 .. 100.0
AR-XPE.opticalthresholds.client.otu1.P1L1_1D2.disabledfec.15min.HighRxPower | -9.0 (dBm) | LowRxPower; LowRxPower + 0.1; LowRxPower + 0.2 .. 30.0
AR-XPE.opticalthresholds.client.otu1.P1L1_1D2.disabledfec.15min.HighTxPower | 9.0 (dBm) | LowTxPower; LowTxPower + 0.1; LowTxPower + 0.2 .. 30.0
AR-XPE.opticalthresholds.client.otu1.P1L1_1D2.disabledfec.15min.LowRxPower | -28.0 (dBm) | -40.0; -39.9; -39.8 .. HighRxPower
AR-XPE.opticalthresholds.client.otu1.P1L1_1D2.disabledfec.15min.LowTxPower | -8.0 (dBm) | -40.0; -39.9; -39.8 .. HighTxPower
AR-XPE.opticalthresholds.client.otu1.P1L1_1D2.disabledfec.1day.HighLaserBias | 85.5 (%) | 0.0; 0.1; 0.2 .. 100.0
AR-XPE.opticalthresholds.client.otu1.P1L1_1D2.disabledfec.1day.HighRxPower | -9.0 (dBm) | LowRxPower; LowRxPower + 0.1; LowRxPower + 0.2 .. 30.0
AR-XPE.opticalthresholds.client.otu1.P1L1_1D2.disabledfec.1day.HighTxPower | 9.0 (dBm) | LowTxPower; LowTxPower + 0.1; LowTxPower + 0.2 .. 30.0
AR-XPE.opticalthresholds.client.otu1.P1L1_1D2.disabledfec.1day.LowRxPower | -28.0 (dBm) | -40.0; -39.9; -39.8 .. HighRxPower
AR-XPE.opticalthresholds.client.otu1.P1L1_1D2.disabledfec.1day.LowTxPower | -8.0 (dBm) | -40.0; -39.9; -39.8 .. HighTxPower
AR-XPE.opticalthresholds.client.otu1.P1L1_1D2.disabledfec.alarm.HighLaserBias | 90.0 (%) | 0.0; 0.1; 0.2 .. 100.0
AR-XPE.opticalthresholds.client.otu1.P1L1_1D2.disabledfec.alarm.HighRxPower | -8.0 (dBm) | LowRxPower; LowRxPower + 0.1; LowRxPower + 0.2 .. 30.0
AR-XPE.opticalthresholds.client.otu1.P1L1_1D2.disabledfec.alarm.HighTxPower | 4.0 (dBm) | LowTxPower; LowTxPower + 0.1; LowTxPower + 0.2 .. 30.0
AR-XPE.opticalthresholds.client.otu1.P1L1_1D2.disabledfec.alarm.LowRxPower | -29.0 (dBm) | -40.0; -39.9; -39.8 .. HighRxPower
AR-XPE.opticalthresholds.client.otu1.P1L1_1D2.disabledfec.alarm.LowTxPower | -3.0 (dBm) | -40.0; -39.9; -39.8 .. HighTxPower
AR-XPE.opticalthresholds.client.otu1.P1L1_1D2.standardfec.15min.HighLaserBias | 81.0 (%) | 0.0; 0.1; 0.2 .. 100.0
AR-XPE.opticalthresholds.client.otu1.P1L1_1D2.standardfec.15min.HighRxPower | -9.0 (dBm) | LowRxPower; LowRxPower + 0.1; LowRxPower + 0.2 .. 30.0
AR-XPE.opticalthresholds.client.otu1.P1L1_1D2.standardfec.15min.HighTxPower | 9.0 (dBm) | LowTxPower; LowTxPower + 0.1; LowTxPower + 0.2 .. 30.0
AR-XPE.opticalthresholds.client.otu1.P1L1_1D2.standardfec.15min.LowRxPower | -28.0 (dBm) | -40.0; -39.9; -39.8 .. HighRxPower
AR-XPE.opticalthresholds.client.otu1.P1L1_1D2.standardfec.15min.LowTxPower | -8.0 (dBm) | -40.0; -39.9; -39.8 .. HighTxPower
AR-XPE.opticalthresholds.client.otu1.P1L1_1D2.standardfec.1day.HighLaserBias | 85.5 (%) | 0.0; 0.1; 0.2 .. 100.0
AR-XPE.opticalthresholds.client.otu1.P1L1_1D2.standardfec.1day.HighRxPower | -9.0 (dBm) | LowRxPower; LowRxPower + 0.1; LowRxPower + 0.2 .. 30.0
AR-XPE.opticalthresholds.client.otu1.P1L1_1D2.standardfec.1day.HighTxPower | 9.0 (dBm) | LowTxPower; LowTxPower + 0.1; LowTxPower + 0.2 .. 30.0
AR-XPE.opticalthresholds.client.otu1.P1L1_1D2.standardfec.1day.LowRxPower | -28.0 (dBm) | -40.0; -39.9; -39.8 .. HighRxPower
AR-XPE.opticalthresholds.client.otu1.P1L1_1D2.standardfec.1day.LowTxPower | -8.0 (dBm) | -40.0; -39.9; -39.8 .. HighTxPower
AR-XPE.opticalthresholds.client.otu1.P1L1_1D2.standardfec.alarm.HighLaserBias | 90.0 (%) | 0.0; 0.1; 0.2 .. 100.0
AR-XPE.opticalthresholds.client.otu1.P1L1_1D2.standardfec.alarm.HighRxPower | -8.0 (dBm) | LowRxPower; LowRxPower + 0.1; LowRxPower + 0.2 .. 30.0
AR-XPE.opticalthresholds.client.otu1.P1L1_1D2.standardfec.alarm.HighTxPower | 4.0 (dBm) | LowTxPower; LowTxPower + 0.1; LowTxPower + 0.2 .. 30.0
AR-XPE.opticalthresholds.client.otu1.P1L1_1D2.standardfec.alarm.LowRxPower | -29.0 (dBm) | -40.0; -39.9; -39.8 .. HighRxPower
AR-XPE.opticalthresholds.client.otu1.P1L1_1D2.standardfec.alarm.LowTxPower | -3.0 (dBm) | -40.0; -39.9; -39.8 .. HighTxPower
AR-XPE.opticalthresholds.client.otu1.P1S1_1D1.disabledfec.15min.HighLaserBias | 98.0 (%) | 0.0; 0.1; 0.2 .. 100.0
AR-XPE.opticalthresholds.client.otu1.P1S1_1D1.disabledfec.15min.HighRxPower | -9.0 (dBm) | LowRxPower; LowRxPower + 0.1; LowRxPower + 0.2 .. 30.0
AR-XPE.opticalthresholds.client.otu1.P1S1_1D1.disabledfec.15min.HighTxPower | 9.0 (dBm) | LowTxPower; LowTxPower + 0.1; LowTxPower + 0.2 .. 30.0
AR-XPE.opticalthresholds.client.otu1.P1S1_1D1.disabledfec.15min.LowRxPower | -27.0 (dBm) | -40.0; -39.9; -39.8 .. HighRxPower
AR-XPE.opticalthresholds.client.otu1.P1S1_1D1.disabledfec.15min.LowTxPower | -8.0 (dBm) | -40.0; -39.9; -39.8 .. HighTxPower
AR-XPE.opticalthresholds.client.otu1.P1S1_1D1.disabledfec.1day.HighLaserBias | 98.0 (%) | 0.0; 0.1; 0.2 .. 100.0
AR-XPE.opticalthresholds.client.otu1.P1S1_1D1.disabledfec.1day.HighRxPower | -9.0 (dBm) | LowRxPower; LowRxPower + 0.1; LowRxPower + 0.2 .. 30.0
AR-XPE.opticalthresholds.client.otu1.P1S1_1D1.disabledfec.1day.HighTxPower | 9.0 (dBm) | LowTxPower; LowTxPower + 0.1; LowTxPower + 0.2 .. 30.0
AR-XPE.opticalthresholds.client.otu1.P1S1_1D1.disabledfec.1day.LowRxPower | -27.0 (dBm) | -40.0; -39.9; -39.8 .. HighRxPower
AR-XPE.opticalthresholds.client.otu1.P1S1_1D1.disabledfec.1day.LowTxPower | -8.0 (dBm) | -40.0; -39.9; -39.8 .. HighTxPower
AR-XPE.opticalthresholds.client.otu1.P1S1_1D1.disabledfec.alarm.HighLaserBias | 98.0 (%) | 0.0; 0.1; 0.2 .. 100.0
AR-XPE.opticalthresholds.client.otu1.P1S1_1D1.disabledfec.alarm.HighRxPower | -6.5 (dBm) | LowRxPower; LowRxPower + 0.1; LowRxPower + 0.2 .. 30.0
AR-XPE.opticalthresholds.client.otu1.P1S1_1D1.disabledfec.alarm.HighTxPower | 5.5 (dBm) | LowTxPower; LowTxPower + 0.1; LowTxPower + 0.2 .. 30.0
AR-XPE.opticalthresholds.client.otu1.P1S1_1D1.disabledfec.alarm.LowRxPower | -29.5 (dBm) | -40.0; -39.9; -39.8 .. HighRxPower
AR-XPE.opticalthresholds.client.otu1.P1S1_1D1.disabledfec.alarm.LowTxPower | -4.5 (dBm) | -40.0; -39.9; -39.8 .. HighTxPower
AR-XPE.opticalthresholds.client.otu1.P1S1_1D1.standardfec.15min.HighLaserBias | 98.0 (%) | 0.0; 0.1; 0.2 .. 100.0
AR-XPE.opticalthresholds.client.otu1.P1S1_1D1.standardfec.15min.HighRxPower | -9.0 (dBm) | LowRxPower; LowRxPower + 0.1; LowRxPower + 0.2 .. 30.0
AR-XPE.opticalthresholds.client.otu1.P1S1_1D1.standardfec.15min.HighTxPower | 9.0 (dBm) | LowTxPower; LowTxPower + 0.1; LowTxPower + 0.2 .. 30.0
AR-XPE.opticalthresholds.client.otu1.P1S1_1D1.standardfec.15min.LowRxPower | -27.0 (dBm) | -40.0; -39.9; -39.8 .. HighRxPower
AR-XPE.opticalthresholds.client.otu1.P1S1_1D1.standardfec.15min.LowTxPower | -8.0 (dBm) | -40.0; -39.9; -39.8 .. HighTxPower
AR-XPE.opticalthresholds.client.otu1.P1S1_1D1.standardfec.1day.HighLaserBias | 98.0 (%) | 0.0; 0.1; 0.2 .. 100.0
AR-XPE.opticalthresholds.client.otu1.P1S1_1D1.standardfec.1day.HighRxPower | -9.0 (dBm) | LowRxPower; LowRxPower + 0.1; LowRxPower + 0.2 .. 30.0
AR-XPE.opticalthresholds.client.otu1.P1S1_1D1.standardfec.1day.HighTxPower | 9.0 (dBm) | LowTxPower; LowTxPower + 0.1; LowTxPower + 0.2 .. 30.0
AR-XPE.opticalthresholds.client.otu1.P1S1_1D1.standardfec.1day.LowRxPower | -27.0 (dBm) | -40.0; -39.9; -39.8 .. HighRxPower
AR-XPE.opticalthresholds.client.otu1.P1S1_1D1.standardfec.1day.LowTxPower | -8.0 (dBm) | -40.0; -39.9; -39.8 .. HighTxPower
AR-XPE.opticalthresholds.client.otu1.P1S1_1D1.standardfec.alarm.HighLaserBias | 98.0 (%) | 0.0; 0.1; 0.2 .. 100.0
AR-XPE.opticalthresholds.client.otu1.P1S1_1D1.standardfec.alarm.HighRxPower | -6.5 (dBm) | LowRxPower; LowRxPower + 0.1; LowRxPower + 0.2 .. 30.0
AR-XPE.opticalthresholds.client.otu1.P1S1_1D1.standardfec.alarm.HighTxPower | 5.5 (dBm) | LowTxPower; LowTxPower + 0.1; LowTxPower + 0.2 .. 30.0
AR-XPE.opticalthresholds.client.otu1.P1S1_1D1.standardfec.alarm.LowRxPower | -29.5 (dBm) | -40.0; -39.9; -39.8 .. HighRxPower
AR-XPE.opticalthresholds.client.otu1.P1S1_1D1.standardfec.alarm.LowTxPower | -4.5 (dBm) | -40.0; -39.9; -39.8 .. HighTxPower
AR-XPE.opticalthresholds.client.otu1.cwdm.disabledfec.15min.HighLaserBias | 98.0 (%) | 0.0; 0.1; 0.2 .. 100.0
AR-XPE.opticalthresholds.client.otu1.cwdm.disabledfec.15min.HighRxPower | -9.0 (dBm) | LowRxPower; LowRxPower + 0.1; LowRxPower + 0.2 .. 30.0
AR-XPE.opticalthresholds.client.otu1.cwdm.disabledfec.15min.HighTxPower | 11.0 (dBm) | LowTxPower; LowTxPower + 0.1; LowTxPower + 0.2 .. 30.0
AR-XPE.opticalthresholds.client.otu1.cwdm.disabledfec.15min.LowRxPower | -28.0 (dBm) | -40.0; -39.9; -39.8 .. HighRxPower
AR-XPE.opticalthresholds.client.otu1.cwdm.disabledfec.15min.LowTxPower | -6.0 (dBm) | -40.0; -39.9; -39.8 .. HighTxPower
AR-XPE.opticalthresholds.client.otu1.cwdm.disabledfec.1day.HighLaserBias | 98.0 (%) | 0.0; 0.1; 0.2 .. 100.0
AR-XPE.opticalthresholds.client.otu1.cwdm.disabledfec.1day.HighRxPower | -9.0 (dBm) | LowRxPower; LowRxPower + 0.1; LowRxPower + 0.2 .. 30.0
AR-XPE.opticalthresholds.client.otu1.cwdm.disabledfec.1day.HighTxPower | 11.0 (dBm) | LowTxPower; LowTxPower + 0.1; LowTxPower + 0.2 .. 30.0
AR-XPE.opticalthresholds.client.otu1.cwdm.disabledfec.1day.LowRxPower | -28.0 (dBm) | -40.0; -39.9; -39.8 .. HighRxPower
AR-XPE.opticalthresholds.client.otu1.cwdm.disabledfec.1day.LowTxPower | -6.0 (dBm) | -40.0; -39.9; -39.8 .. HighTxPower
AR-XPE.opticalthresholds.client.otu1.cwdm.disabledfec.alarm.HighLaserBias | 98.0 (%) | 0.0; 0.1; 0.2 .. 100.0
AR-XPE.opticalthresholds.client.otu1.cwdm.disabledfec.alarm.HighRxPower | -6.0 (dBm) | LowRxPower; LowRxPower + 0.1; LowRxPower + 0.2 .. 30.0
AR-XPE.opticalthresholds.client.otu1.cwdm.disabledfec.alarm.HighTxPower | 8.0 (dBm) | LowTxPower; LowTxPower + 0.1; LowTxPower + 0.2 .. 30.0
AR-XPE.opticalthresholds.client.otu1.cwdm.disabledfec.alarm.LowRxPower | -31.0 (dBm) | -40.0; -39.9; -39.8 .. HighRxPower
AR-XPE.opticalthresholds.client.otu1.cwdm.disabledfec.alarm.LowTxPower | -3.0 (dBm) | -40.0; -39.9; -39.8 .. HighTxPower
AR-XPE.opticalthresholds.client.otu1.cwdm.standardfec.15min.HighLaserBias | 98.0 (%) | 0.0; 0.1; 0.2 .. 100.0
AR-XPE.opticalthresholds.client.otu1.cwdm.standardfec.15min.HighRxPower | -9.0 (dBm) | LowRxPower; LowRxPower + 0.1; LowRxPower + 0.2 .. 30.0
AR-XPE.opticalthresholds.client.otu1.cwdm.standardfec.15min.HighTxPower | 11.0 (dBm) | LowTxPower; LowTxPower + 0.1; LowTxPower + 0.2 .. 30.0
AR-XPE.opticalthresholds.client.otu1.cwdm.standardfec.15min.LowRxPower | -28.0 (dBm) | -40.0; -39.9; -39.8 .. HighRxPower
AR-XPE.opticalthresholds.client.otu1.cwdm.standardfec.15min.LowTxPower | -6.0 (dBm) | -40.0; -39.9; -39.8 .. HighTxPower
AR-XPE.opticalthresholds.client.otu1.cwdm.standardfec.1day.HighLaserBias | 98.0 (%) | 0.0; 0.1; 0.2 .. 100.0
AR-XPE.opticalthresholds.client.otu1.cwdm.standardfec.1day.HighRxPower | -9.0 (dBm) | LowRxPower; LowRxPower + 0.1; LowRxPower + 0.2 .. 30.0
AR-XPE.opticalthresholds.client.otu1.cwdm.standardfec.1day.HighTxPower | 11.0 (dBm) | LowTxPower; LowTxPower + 0.1; LowTxPower + 0.2 .. 30.0
AR-XPE.opticalthresholds.client.otu1.cwdm.standardfec.1day.LowRxPower | -28.0 (dBm) | -40.0; -39.9; -39.8 .. HighRxPower
AR-XPE.opticalthresholds.client.otu1.cwdm.standardfec.1day.LowTxPower | -6.0 (dBm) | -40.0; -39.9; -39.8 .. HighTxPower
AR-XPE.opticalthresholds.client.otu1.cwdm.standardfec.alarm.HighLaserBias | 98.0 (%) | 0.0; 0.1; 0.2 .. 100.0
AR-XPE.opticalthresholds.client.otu1.cwdm.standardfec.alarm.HighRxPower | -6.0 (dBm) | LowRxPower; LowRxPower + 0.1; LowRxPower + 0.2 .. 30.0
AR-XPE.opticalthresholds.client.otu1.cwdm.standardfec.alarm.HighTxPower | 8.0 (dBm) | LowTxPower; LowTxPower + 0.1; LowTxPower + 0.2 .. 30.0
AR-XPE.opticalthresholds.client.otu1.cwdm.standardfec.alarm.LowRxPower | -31.0 (dBm) | -40.0; -39.9; -39.8 .. HighRxPower
AR-XPE.opticalthresholds.client.otu1.cwdm.standardfec.alarm.LowTxPower | -3.0 (dBm) | -40.0; -39.9; -39.8 .. HighTxPower
AR-XPE.opticalthresholds.client.otu1.dwdm.disabledfec.15min.HighLaserBias | 98.0 (%) | 0.0; 0.1; 0.2 .. 100.0
AR-XPE.opticalthresholds.client.otu1.dwdm.disabledfec.15min.HighRxPower | -9.0 (dBm) | LowRxPower; LowRxPower + 0.1; LowRxPower + 0.2 .. 30.0
AR-XPE.opticalthresholds.client.otu1.dwdm.disabledfec.15min.HighTxPower | 10.0 (dBm) | LowTxPower; LowTxPower + 0.1; LowTxPower + 0.2 .. 30.0
AR-XPE.opticalthresholds.client.otu1.dwdm.disabledfec.15min.LowRxPower | -28.0 (dBm) | -40.0; -39.9; -39.8 .. HighRxPower
AR-XPE.opticalthresholds.client.otu1.dwdm.disabledfec.15min.LowTxPower | -6.0 (dBm) | -40.0; -39.9; -39.8 .. HighTxPower
AR-XPE.opticalthresholds.client.otu1.dwdm.disabledfec.1day.HighLaserBias | 98.0 (%) | 0.0; 0.1; 0.2 .. 100.0
AR-XPE.opticalthresholds.client.otu1.dwdm.disabledfec.1day.HighRxPower | -9.0 (dBm) | LowRxPower; LowRxPower + 0.1; LowRxPower + 0.2 .. 30.0
AR-XPE.opticalthresholds.client.otu1.dwdm.disabledfec.1day.HighTxPower | 10.0 (dBm) | LowTxPower; LowTxPower + 0.1; LowTxPower + 0.2 .. 30.0
AR-XPE.opticalthresholds.client.otu1.dwdm.disabledfec.1day.LowRxPower | -28.0 (dBm) | -40.0; -39.9; -39.8 .. HighRxPower
AR-XPE.opticalthresholds.client.otu1.dwdm.disabledfec.1day.LowTxPower | -6.0 (dBm) | -40.0; -39.9; -39.8 .. HighTxPower
AR-XPE.opticalthresholds.client.otu1.dwdm.disabledfec.alarm.HighLaserBias | 98.0 (%) | 0.0; 0.1; 0.2 .. 100.0
AR-XPE.opticalthresholds.client.otu1.dwdm.disabledfec.alarm.HighRxPower | -6.0 (dBm) | LowRxPower; LowRxPower + 0.1; LowRxPower + 0.2 .. 30.0
AR-XPE.opticalthresholds.client.otu1.dwdm.disabledfec.alarm.HighTxPower | 7.0 (dBm) | LowTxPower; LowTxPower + 0.1; LowTxPower + 0.2 .. 30.0
AR-XPE.opticalthresholds.client.otu1.dwdm.disabledfec.alarm.LowRxPower | -31.0 (dBm) | -40.0; -39.9; -39.8 .. HighRxPower
AR-XPE.opticalthresholds.client.otu1.dwdm.disabledfec.alarm.LowTxPower | -3.0 (dBm) | -40.0; -39.9; -39.8 .. HighTxPower
AR-XPE.opticalthresholds.client.otu1.dwdm.standardfec.15min.HighLaserBias | 98.0 (%) | 0.0; 0.1; 0.2 .. 100.0
AR-XPE.opticalthresholds.client.otu1.dwdm.standardfec.15min.HighRxPower | -9.0 (dBm) | LowRxPower; LowRxPower + 0.1; LowRxPower + 0.2 .. 30.0
AR-XPE.opticalthresholds.client.otu1.dwdm.standardfec.15min.HighTxPower | 10.0 (dBm) | LowTxPower; LowTxPower + 0.1; LowTxPower + 0.2 .. 30.0
AR-XPE.opticalthresholds.client.otu1.dwdm.standardfec.15min.LowRxPower | -28.0 (dBm) | -40.0; -39.9; -39.8 .. HighRxPower
AR-XPE.opticalthresholds.client.otu1.dwdm.standardfec.15min.LowTxPower | -6.0 (dBm) | -40.0; -39.9; -39.8 .. HighTxPower
AR-XPE.opticalthresholds.client.otu1.dwdm.standardfec.1day.HighLaserBias | 98.0 (%) | 0.0; 0.1; 0.2 .. 100.0
AR-XPE.opticalthresholds.client.otu1.dwdm.standardfec.1day.HighRxPower | -9.0 (dBm) | LowRxPower; LowRxPower + 0.1; LowRxPower + 0.2 .. 30.0
AR-XPE.opticalthresholds.client.otu1.dwdm.standardfec.1day.HighTxPower | 10.0 (dBm) | LowTxPower; LowTxPower + 0.1; LowTxPower + 0.2 .. 30.0
AR-XPE.opticalthresholds.client.otu1.dwdm.standardfec.1day.LowRxPower | -28.0 (dBm) | -40.0; -39.9; -39.8 .. HighRxPower
AR-XPE.opticalthresholds.client.otu1.dwdm.standardfec.1day.LowTxPower | -6.0 (dBm) | -40.0; -39.9; -39.8 .. HighTxPower
AR-XPE.opticalthresholds.client.otu1.dwdm.standardfec.alarm.HighLaserBias | 98.0 (%) | 0.0; 0.1; 0.2 .. 100.0
AR-XPE.opticalthresholds.client.otu1.dwdm.standardfec.alarm.HighRxPower | -6.0 (dBm) | LowRxPower; LowRxPower + 0.1; LowRxPower + 0.2 .. 30.0
AR-XPE.opticalthresholds.client.otu1.dwdm.standardfec.alarm.HighTxPower | 7.0 (dBm) | LowTxPower; LowTxPower + 0.1; LowTxPower + 0.2 .. 30.0
AR-XPE.opticalthresholds.client.otu1.dwdm.standardfec.alarm.LowRxPower | -31.0 (dBm) | -40.0; -39.9; -39.8 .. HighRxPower
AR-XPE.opticalthresholds.client.otu1.dwdm.standardfec.alarm.LowTxPower | -3.0 (dBm) | -40.0; -39.9; -39.8 .. HighTxPower
AR-XPE.opticalthresholds.client.sdi3gvideo.lr.15min.HighLaserBias | 98.0 (%) | 0.0; 0.1; 0.2 .. 100.0
AR-XPE.opticalthresholds.client.sdi3gvideo.lr.15min.HighRxPower | 0.0 (dBm) | LowRxPower; LowRxPower + 0.1; LowRxPower + 0.2 .. 30.0
AR-XPE.opticalthresholds.client.sdi3gvideo.lr.15min.HighTxPower | 6.0 (dBm) | LowTxPower; LowTxPower + 0.1; LowTxPower + 0.2 .. 30.0
AR-XPE.opticalthresholds.client.sdi3gvideo.lr.15min.LowRxPower | -21.0 (dBm) | -40.0; -39.9; -39.8 .. HighRxPower
AR-XPE.opticalthresholds.client.sdi3gvideo.lr.15min.LowTxPower | -9.0 (dBm) | -40.0; -39.9; -39.8 .. HighTxPower
AR-XPE.opticalthresholds.client.sdi3gvideo.lr.1day.HighLaserBias | 98.0 (%) | 0.0; 0.1; 0.2 .. 100.0
AR-XPE.opticalthresholds.client.sdi3gvideo.lr.1day.HighRxPower | 0.0 (dBm) | LowRxPower; LowRxPower + 0.1; LowRxPower + 0.2 .. 30.0
AR-XPE.opticalthresholds.client.sdi3gvideo.lr.1day.HighTxPower | 6.0 (dBm) | LowTxPower; LowTxPower + 0.1; LowTxPower + 0.2 .. 30.0
AR-XPE.opticalthresholds.client.sdi3gvideo.lr.1day.LowRxPower | -21.0 (dBm) | -40.0; -39.9; -39.8 .. HighRxPower
AR-XPE.opticalthresholds.client.sdi3gvideo.lr.1day.LowTxPower | -9.0 (dBm) | -40.0; -39.9; -39.8 .. HighTxPower
AR-XPE.opticalthresholds.client.sdi3gvideo.lr.alarm.HighLaserBias | 98.0 (%) | 0.0; 0.1; 0.2 .. 100.0
AR-XPE.opticalthresholds.client.sdi3gvideo.lr.alarm.HighRxPower | 2.5 (dBm) | LowRxPower; LowRxPower + 0.1; LowRxPower + 0.2 .. 30.0
AR-XPE.opticalthresholds.client.sdi3gvideo.lr.alarm.HighTxPower | 2.5 (dBm) | LowTxPower; LowTxPower + 0.1; LowTxPower + 0.2 .. 30.0
AR-XPE.opticalthresholds.client.sdi3gvideo.lr.alarm.LowRxPower | -23.5 (dBm) | -40.0; -39.9; -39.8 .. HighRxPower
AR-XPE.opticalthresholds.client.sdi3gvideo.lr.alarm.LowTxPower | -5.5 (dBm) | -40.0; -39.9; -39.8 .. HighTxPower
AR-XPE.opticalthresholds.client.sdsdi.lr.15min.HighLaserBias | 98.0 (%) | 0.0; 0.1; 0.2 .. 100.0
AR-XPE.opticalthresholds.client.sdsdi.lr.15min.HighRxPower | 0.0 (dBm) | LowRxPower; LowRxPower + 0.1; LowRxPower + 0.2 .. 30.0
AR-XPE.opticalthresholds.client.sdsdi.lr.15min.HighTxPower | 6.0 (dBm) | LowTxPower; LowTxPower + 0.1; LowTxPower + 0.2 .. 30.0
AR-XPE.opticalthresholds.client.sdsdi.lr.15min.LowRxPower | -21.0 (dBm) | -40.0; -39.9; -39.8 .. HighRxPower
AR-XPE.opticalthresholds.client.sdsdi.lr.15min.LowTxPower | -9.0 (dBm) | -40.0; -39.9; -39.8 .. HighTxPower
AR-XPE.opticalthresholds.client.sdsdi.lr.1day.HighLaserBias | 98.0 (%) | 0.0; 0.1; 0.2 .. 100.0
AR-XPE.opticalthresholds.client.sdsdi.lr.1day.HighRxPower | 0.0 (dBm) | LowRxPower; LowRxPower + 0.1; LowRxPower + 0.2 .. 30.0
AR-XPE.opticalthresholds.client.sdsdi.lr.1day.HighTxPower | 6.0 (dBm) | LowTxPower; LowTxPower + 0.1; LowTxPower + 0.2 .. 30.0
AR-XPE.opticalthresholds.client.sdsdi.lr.1day.LowRxPower | -21.0 (dBm) | -40.0; -39.9; -39.8 .. HighRxPower
AR-XPE.opticalthresholds.client.sdsdi.lr.1day.LowTxPower | -9.0 (dBm) | -40.0; -39.9; -39.8 .. HighTxPower
AR-XPE.opticalthresholds.client.sdsdi.lr.alarm.HighLaserBias | 98.0 (%) | 0.0; 0.1; 0.2 .. 100.0
AR-XPE.opticalthresholds.client.sdsdi.lr.alarm.HighRxPower | 2.5 (dBm) | LowRxPower; LowRxPower + 0.1; LowRxPower + 0.2 .. 30.0
AR-XPE.opticalthresholds.client.sdsdi.lr.alarm.HighTxPower | 2.5 (dBm) | LowTxPower; LowTxPower + 0.1; LowTxPower + 0.2 .. 30.0
AR-XPE.opticalthresholds.client.sdsdi.lr.alarm.LowRxPower | -23.5 (dBm) | -40.0; -39.9; -39.8 .. HighRxPower
AR-XPE.opticalthresholds.client.sdsdi.lr.alarm.LowTxPower | -5.5 (dBm) | -40.0; -39.9; -39.8 .. HighTxPower
AR-XPE.opticalthresholds.trunk.4gfibrechannel.dwdm.disablefec.15min.HighLaserBias | 98.0 (%) | 0.0; 0.1; 0.2 .. 100.0
AR-XPE.opticalthresholds.trunk.4gfibrechannel.dwdm.disablefec.15min.HighRxPower | -7.0 (dBm) | LowRxPower; LowRxPower + 0.1; LowRxPower + 0.2 .. 30.0
AR-XPE.opticalthresholds.trunk.4gfibrechannel.dwdm.disablefec.15min.HighTxPower | 10.0 (dBm) | LowTxPower; LowTxPower + 0.1; LowTxPower + 0.2 .. 30.0
AR-XPE.opticalthresholds.trunk.4gfibrechannel.dwdm.disablefec.15min.LowRxPower | -24.0 (dBm) | -40.0; -39.9; -39.8 .. HighRxPower
AR-XPE.opticalthresholds.trunk.4gfibrechannel.dwdm.disablefec.15min.LowTxPower | -6.0 (dBm) | -40.0; -39.9; -39.8 .. HighTxPower
AR-XPE.opticalthresholds.trunk.4gfibrechannel.dwdm.disablefec.1day.HighLaserBias | 98.0 (%) | 0.0; 0.1; 0.2 .. 100.0
AR-XPE.opticalthresholds.trunk.4gfibrechannel.dwdm.disablefec.1day.HighRxPower | -7.0 (dBm) | LowRxPower; LowRxPower + 0.1; LowRxPower + 0.2 .. 30.0
AR-XPE.opticalthresholds.trunk.4gfibrechannel.dwdm.disablefec.1day.HighTxPower | 10.0 (dBm) | LowTxPower; LowTxPower + 0.1; LowTxPower + 0.2 .. 30.0
AR-XPE.opticalthresholds.trunk.4gfibrechannel.dwdm.disablefec.1day.LowRxPower | -24.0 (dBm) | -40.0; -39.9; -39.8 .. HighRxPower
AR-XPE.opticalthresholds.trunk.4gfibrechannel.dwdm.disablefec.1day.LowTxPower | -6.0 (dBm) | -40.0; -39.9; -39.8 .. HighTxPower
AR-XPE.opticalthresholds.trunk.4gfibrechannel.dwdm.disablefec.alarm.HighLaserBias | 98.0 (%) | 0.0; 0.1; 0.2 .. 100.0
AR-XPE.opticalthresholds.trunk.4gfibrechannel.dwdm.disablefec.alarm.HighRxPower | -4.5 (dBm) | LowRxPower; LowRxPower + 0.1; LowRxPower + 0.2 .. 30.0
AR-XPE.opticalthresholds.trunk.4gfibrechannel.dwdm.disablefec.alarm.HighTxPower | 6.5 (dBm) | LowTxPower; LowTxPower + 0.1; LowTxPower + 0.2 .. 30.0
AR-XPE.opticalthresholds.trunk.4gfibrechannel.dwdm.disablefec.alarm.LowRxPower | -26.5 (dBm) | -40.0; -39.9; -39.8 .. HighRxPower
AR-XPE.opticalthresholds.trunk.4gfibrechannel.dwdm.disablefec.alarm.LowTxPower | -2.5 (dBm) | -40.0; -39.9; -39.8 .. HighTxPower
AR-XPE.opticalthresholds.trunk.4gfibrechannel.mm.disablefec.15min.HighLaserBias | 95.0 (%) | 0.0; 0.1; 0.2 .. 100.0
AR-XPE.opticalthresholds.trunk.4gfibrechannel.mm.disablefec.15min.HighRxPower | -8.0 (dBm) | LowRxPower; LowRxPower + 0.1; LowRxPower + 0.2 .. 30.0
AR-XPE.opticalthresholds.trunk.4gfibrechannel.mm.disablefec.15min.HighTxPower | 5.0 (dBm) | LowTxPower; LowTxPower + 0.1; LowTxPower + 0.2 .. 30.0
AR-XPE.opticalthresholds.trunk.4gfibrechannel.mm.disablefec.15min.LowRxPower | -20.0 (dBm) | -40.0; -39.9; -39.8 .. HighRxPower
AR-XPE.opticalthresholds.trunk.4gfibrechannel.mm.disablefec.15min.LowTxPower | -5.0 (dBm) | -40.0; -39.9; -39.8 .. HighTxPower
AR-XPE.opticalthresholds.trunk.4gfibrechannel.mm.disablefec.1day.HighLaserBias | 96.0 (%) | 0.0; 0.1; 0.2 .. 100.0
AR-XPE.opticalthresholds.trunk.4gfibrechannel.mm.disablefec.1day.HighRxPower | -8.0 (dBm) | LowRxPower; LowRxPower + 0.1; LowRxPower + 0.2 .. 30.0
AR-XPE.opticalthresholds.trunk.4gfibrechannel.mm.disablefec.1day.HighTxPower | 5.0 (dBm) | LowTxPower; LowTxPower + 0.1; LowTxPower + 0.2 .. 30.0
AR-XPE.opticalthresholds.trunk.4gfibrechannel.mm.disablefec.1day.LowRxPower | -20.0 (dBm) | -40.0; -39.9; -39.8 .. HighRxPower
AR-XPE.opticalthresholds.trunk.4gfibrechannel.mm.disablefec.1day.LowTxPower | -5.0 (dBm) | -40.0; -39.9; -39.8 .. HighTxPower
AR-XPE.opticalthresholds.trunk.4gfibrechannel.mm.disablefec.alarm.HighLaserBias | 98.0 (%) | 0.0; 0.1; 0.2 .. 100.0
AR-XPE.opticalthresholds.trunk.4gfibrechannel.mm.disablefec.alarm.HighRxPower | -6.0 (dBm) | LowRxPower; LowRxPower + 0.1; LowRxPower + 0.2 .. 30.0
AR-XPE.opticalthresholds.trunk.4gfibrechannel.mm.disablefec.alarm.HighTxPower | 3.0 (dBm) | LowTxPower; LowTxPower + 0.1; LowTxPower + 0.2 .. 30.0
AR-XPE.opticalthresholds.trunk.4gfibrechannel.mm.disablefec.alarm.LowRxPower | -22.0 (dBm) | -40.0; -39.9; -39.8 .. HighRxPower
AR-XPE.opticalthresholds.trunk.4gfibrechannel.mm.disablefec.alarm.LowTxPower | -3.0 (dBm) | -40.0; -39.9; -39.8 .. HighTxPower
AR-XPE.opticalthresholds.trunk.4gfibrechannel.sm.disablefec.15min.HighLaserBias | 95.0 (%) | 0.0; 0.1; 0.2 .. 100.0
AR-XPE.opticalthresholds.trunk.4gfibrechannel.sm.disablefec.15min.HighRxPower | -8.0 (dBm) | LowRxPower; LowRxPower + 0.1; LowRxPower + 0.2 .. 30.0
AR-XPE.opticalthresholds.trunk.4gfibrechannel.sm.disablefec.15min.HighTxPower | 5.0 (dBm) | LowTxPower; LowTxPower + 0.1; LowTxPower + 0.2 .. 30.0
AR-XPE.opticalthresholds.trunk.4gfibrechannel.sm.disablefec.15min.LowRxPower | -20.0 (dBm) | -40.0; -39.9; -39.8 .. HighRxPower
AR-XPE.opticalthresholds.trunk.4gfibrechannel.sm.disablefec.15min.LowTxPower | -5.0 (dBm) | -40.0; -39.9; -39.8 .. HighTxPower
AR-XPE.opticalthresholds.trunk.4gfibrechannel.sm.disablefec.1day.HighLaserBias | 96.0 (%) | 0.0; 0.1; 0.2 .. 100.0
AR-XPE.opticalthresholds.trunk.4gfibrechannel.sm.disablefec.1day.HighRxPower | -8.0 (dBm) | LowRxPower; LowRxPower + 0.1; LowRxPower + 0.2 .. 30.0
AR-XPE.opticalthresholds.trunk.4gfibrechannel.sm.disablefec.1day.HighTxPower | 5.0 (dBm) | LowTxPower; LowTxPower + 0.1; LowTxPower + 0.2 .. 30.0
AR-XPE.opticalthresholds.trunk.4gfibrechannel.sm.disablefec.1day.LowRxPower | -20.0 (dBm) | -40.0; -39.9; -39.8 .. HighRxPower
AR-XPE.opticalthresholds.trunk.4gfibrechannel.sm.disablefec.1day.LowTxPower | -5.0 (dBm) | -40.0; -39.9; -39.8 .. HighTxPower
AR-XPE.opticalthresholds.trunk.4gfibrechannel.sm.disablefec.alarm.HighLaserBias | 98.0 (%) | 0.0; 0.1; 0.2 .. 100.0
AR-XPE.opticalthresholds.trunk.4gfibrechannel.sm.disablefec.alarm.HighRxPower | -6.0 (dBm) | LowRxPower; LowRxPower + 0.1; LowRxPower + 0.2 .. 30.0
AR-XPE.opticalthresholds.trunk.4gfibrechannel.sm.disablefec.alarm.HighTxPower | 3.0 (dBm) | LowTxPower; LowTxPower + 0.1; LowTxPower + 0.2 .. 30.0
AR-XPE.opticalthresholds.trunk.4gfibrechannel.sm.disablefec.alarm.LowRxPower | -22.0 (dBm) | -40.0; -39.9; -39.8 .. HighRxPower
AR-XPE.opticalthresholds.trunk.4gfibrechannel.sm.disablefec.alarm.LowTxPower | -3.0 (dBm) | -40.0; -39.9; -39.8 .. HighTxPower
AR-XPE.opticalthresholds.trunk.otu1.P1L1_1D2.disabledfec.15min.HighLaserBias | 81.0 (%) | 0.0; 0.1; 0.2 .. 100.0
AR-XPE.opticalthresholds.trunk.otu1.P1L1_1D2.disabledfec.15min.HighRxPower | -9.0 (dBm) | LowRxPower; LowRxPower + 0.1; LowRxPower + 0.2 .. 30.0
AR-XPE.opticalthresholds.trunk.otu1.P1L1_1D2.disabledfec.15min.HighTxPower | 9.0 (dBm) | LowTxPower; LowTxPower + 0.1; LowTxPower + 0.2 .. 30.0
AR-XPE.opticalthresholds.trunk.otu1.P1L1_1D2.disabledfec.15min.LowRxPower | -28.0 (dBm) | -40.0; -39.9; -39.8 .. HighRxPower
AR-XPE.opticalthresholds.trunk.otu1.P1L1_1D2.disabledfec.15min.LowTxPower | -8.0 (dBm) | -40.0; -39.9; -39.8 .. HighTxPower
AR-XPE.opticalthresholds.trunk.otu1.P1L1_1D2.disabledfec.1day.HighLaserBias | 85.5 (%) | 0.0; 0.1; 0.2 .. 100.0
AR-XPE.opticalthresholds.trunk.otu1.P1L1_1D2.disabledfec.1day.HighRxPower | -9.0 (dBm) | LowRxPower; LowRxPower + 0.1; LowRxPower + 0.2 .. 30.0
AR-XPE.opticalthresholds.trunk.otu1.P1L1_1D2.disabledfec.1day.HighTxPower | 9.0 (dBm) | LowTxPower; LowTxPower + 0.1; LowTxPower + 0.2 .. 30.0
AR-XPE.opticalthresholds.trunk.otu1.P1L1_1D2.disabledfec.1day.LowRxPower | -28.0 (dBm) | -40.0; -39.9; -39.8 .. HighRxPower
AR-XPE.opticalthresholds.trunk.otu1.P1L1_1D2.disabledfec.1day.LowTxPower | -8.0 (dBm) | -40.0; -39.9; -39.8 .. HighTxPower
AR-XPE.opticalthresholds.trunk.otu1.P1L1_1D2.disabledfec.alarm.HighLaserBias | 90.0 (%) | 0.0; 0.1; 0.2 .. 100.0
AR-XPE.opticalthresholds.trunk.otu1.P1L1_1D2.disabledfec.alarm.HighRxPower | -8.0 (dBm) | LowRxPower; LowRxPower + 0.1; LowRxPower + 0.2 .. 30.0
AR-XPE.opticalthresholds.trunk.otu1.P1L1_1D2.disabledfec.alarm.HighTxPower | 4.0 (dBm) | LowTxPower; LowTxPower + 0.1; LowTxPower + 0.2 .. 30.0
AR-XPE.opticalthresholds.trunk.otu1.P1L1_1D2.disabledfec.alarm.LowRxPower | -29.0 (dBm) | -40.0; -39.9; -39.8 .. HighRxPower
AR-XPE.opticalthresholds.trunk.otu1.P1L1_1D2.disabledfec.alarm.LowTxPower | -3.0 (dBm) | -40.0; -39.9; -39.8 .. HighTxPower
AR-XPE.opticalthresholds.trunk.otu1.P1L1_1D2.standardfec.15min.HighLaserBias | 81.0 (%) | 0.0; 0.1; 0.2 .. 100.0
AR-XPE.opticalthresholds.trunk.otu1.P1L1_1D2.standardfec.15min.HighRxPower | -9.0 (dBm) | LowRxPower; LowRxPower + 0.1; LowRxPower + 0.2 .. 30.0
AR-XPE.opticalthresholds.trunk.otu1.P1L1_1D2.standardfec.15min.HighTxPower | 9.0 (dBm) | LowTxPower; LowTxPower + 0.1; LowTxPower + 0.2 .. 30.0
AR-XPE.opticalthresholds.trunk.otu1.P1L1_1D2.standardfec.15min.LowRxPower | -28.0 (dBm) | -40.0; -39.9; -39.8 .. HighRxPower
AR-XPE.opticalthresholds.trunk.otu1.P1L1_1D2.standardfec.15min.LowTxPower | -8.0 (dBm) | -40.0; -39.9; -39.8 .. HighTxPower
AR-XPE.opticalthresholds.trunk.otu1.P1L1_1D2.standardfec.1day.HighLaserBias | 85.5 (%) | 0.0; 0.1; 0.2 .. 100.0
AR-XPE.opticalthresholds.trunk.otu1.P1L1_1D2.standardfec.1day.HighRxPower | -9.0 (dBm) | LowRxPower; LowRxPower + 0.1; LowRxPower + 0.2 .. 30.0
AR-XPE.opticalthresholds.trunk.otu1.P1L1_1D2.standardfec.1day.HighTxPower | 9.0 (dBm) | LowTxPower; LowTxPower + 0.1; LowTxPower + 0.2 .. 30.0
AR-XPE.opticalthresholds.trunk.otu1.P1L1_1D2.standardfec.1day.LowRxPower | -28.0 (dBm) | -40.0; -39.9; -39.8 .. HighRxPower
AR-XPE.opticalthresholds.trunk.otu1.P1L1_1D2.standardfec.1day.LowTxPower | -8.0 (dBm) | -40.0; -39.9; -39.8 .. HighTxPower
AR-XPE.opticalthresholds.trunk.otu1.P1L1_1D2.standardfec.alarm.HighLaserBias | 90.0 (%) | 0.0; 0.1; 0.2 .. 100.0
AR-XPE.opticalthresholds.trunk.otu1.P1L1_1D2.standardfec.alarm.HighRxPower | -8.0 (dBm) | LowRxPower; LowRxPower + 0.1; LowRxPower + 0.2 .. 30.0
AR-XPE.opticalthresholds.trunk.otu1.P1L1_1D2.standardfec.alarm.HighTxPower | 4.0 (dBm) | LowTxPower; LowTxPower + 0.1; LowTxPower + 0.2 .. 30.0
AR-XPE.opticalthresholds.trunk.otu1.P1L1_1D2.standardfec.alarm.LowRxPower | -29.0 (dBm) | -40.0; -39.9; -39.8 .. HighRxPower
AR-XPE.opticalthresholds.trunk.otu1.P1L1_1D2.standardfec.alarm.LowTxPower | -3.0 (dBm) | -40.0; -39.9; -39.8 .. HighTxPower
AR-XPE.opticalthresholds.trunk.otu1.P1S1_1D1.disabledfec.15min.HighLaserBias | 98.0 (%) | 0.0; 0.1; 0.2 .. 100.0
AR-XPE.opticalthresholds.trunk.otu1.P1S1_1D1.disabledfec.15min.HighRxPower | -9.0 (dBm) | LowRxPower; LowRxPower + 0.1; LowRxPower + 0.2 .. 30.0
AR-XPE.opticalthresholds.trunk.otu1.P1S1_1D1.disabledfec.15min.HighTxPower | 9.0 (dBm) | LowTxPower; LowTxPower + 0.1; LowTxPower + 0.2 .. 30.0
AR-XPE.opticalthresholds.trunk.otu1.P1S1_1D1.disabledfec.15min.LowRxPower | -27.0 (dBm) | -40.0; -39.9; -39.8 .. HighRxPower
AR-XPE.opticalthresholds.trunk.otu1.P1S1_1D1.disabledfec.15min.LowTxPower | -8.0 (dBm) | -40.0; -39.9; -39.8 .. HighTxPower
AR-XPE.opticalthresholds.trunk.otu1.P1S1_1D1.disabledfec.1day.HighLaserBias | 98.0 (%) | 0.0; 0.1; 0.2 .. 100.0
AR-XPE.opticalthresholds.trunk.otu1.P1S1_1D1.disabledfec.1day.HighRxPower | -9.0 (dBm) | LowRxPower; LowRxPower + 0.1; LowRxPower + 0.2 .. 30.0
AR-XPE.opticalthresholds.trunk.otu1.P1S1_1D1.disabledfec.1day.HighTxPower | 9.0 (dBm) | LowTxPower; LowTxPower + 0.1; LowTxPower + 0.2 .. 30.0
AR-XPE.opticalthresholds.trunk.otu1.P1S1_1D1.disabledfec.1day.LowRxPower | -27.0 (dBm) | -40.0; -39.9; -39.8 .. HighRxPower
AR-XPE.opticalthresholds.trunk.otu1.P1S1_1D1.disabledfec.1day.LowTxPower | -8.0 (dBm) | -40.0; -39.9; -39.8 .. HighTxPower
AR-XPE.opticalthresholds.trunk.otu1.P1S1_1D1.disabledfec.alarm.HighLaserBias | 98.0 (%) | 0.0; 0.1; 0.2 .. 100.0
AR-XPE.opticalthresholds.trunk.otu1.P1S1_1D1.disabledfec.alarm.HighRxPower | -6.5 (dBm) | LowRxPower; LowRxPower + 0.1; LowRxPower + 0.2 .. 30.0
AR-XPE.opticalthresholds.trunk.otu1.P1S1_1D1.disabledfec.alarm.HighTxPower | 5.5 (dBm) | LowTxPower; LowTxPower + 0.1; LowTxPower + 0.2 .. 30.0
AR-XPE.opticalthresholds.trunk.otu1.P1S1_1D1.disabledfec.alarm.LowRxPower | -29.5 (dBm) | -40.0; -39.9; -39.8 .. HighRxPower
AR-XPE.opticalthresholds.trunk.otu1.P1S1_1D1.disabledfec.alarm.LowTxPower | -4.5 (dBm) | -40.0; -39.9; -39.8 .. HighTxPower
AR-XPE.opticalthresholds.trunk.otu1.P1S1_1D1.standardfec.15min.HighLaserBias | 98.0 (%) | 0.0; 0.1; 0.2 .. 100.0
AR-XPE.opticalthresholds.trunk.otu1.P1S1_1D1.standardfec.15min.HighRxPower | -9.0 (dBm) | LowRxPower; LowRxPower + 0.1; LowRxPower + 0.2 .. 30.0
AR-XPE.opticalthresholds.trunk.otu1.P1S1_1D1.standardfec.15min.HighTxPower | 9.0 (dBm) | LowTxPower; LowTxPower + 0.1; LowTxPower + 0.2 .. 30.0
AR-XPE.opticalthresholds.trunk.otu1.P1S1_1D1.standardfec.15min.LowRxPower | -27.0 (dBm) | -40.0; -39.9; -39.8 .. HighRxPower
AR-XPE.opticalthresholds.trunk.otu1.P1S1_1D1.standardfec.15min.LowTxPower | -8.0 (dBm) | -40.0; -39.9; -39.8 .. HighTxPower
AR-XPE.opticalthresholds.trunk.otu1.P1S1_1D1.standardfec.1day.HighLaserBias | 98.0 (%) | 0.0; 0.1; 0.2 .. 100.0
AR-XPE.opticalthresholds.trunk.otu1.P1S1_1D1.standardfec.1day.HighRxPower | -9.0 (dBm) | LowRxPower; LowRxPower + 0.1; LowRxPower + 0.2 .. 30.0
AR-XPE.opticalthresholds.trunk.otu1.P1S1_1D1.standardfec.1day.HighTxPower | 9.0 (dBm) | LowTxPower; LowTxPower + 0.1; LowTxPower + 0.2 .. 30.0
AR-XPE.opticalthresholds.trunk.otu1.P1S1_1D1.standardfec.1day.LowRxPower | -27.0 (dBm) | -40.0; -39.9; -39.8 .. HighRxPower
AR-XPE.opticalthresholds.trunk.otu1.P1S1_1D1.standardfec.1day.LowTxPower | -8.0 (dBm) | -40.0; -39.9; -39.8 .. HighTxPower
AR-XPE.opticalthresholds.trunk.otu1.P1S1_1D1.standardfec.alarm.HighLaserBias | 98.0 (%) | 0.0; 0.1; 0.2 .. 100.0
AR-XPE.opticalthresholds.trunk.otu1.P1S1_1D1.standardfec.alarm.HighRxPower | -6.5 (dBm) | LowRxPower; LowRxPower + 0.1; LowRxPower + 0.2 .. 30.0
AR-XPE.opticalthresholds.trunk.otu1.P1S1_1D1.standardfec.alarm.HighTxPower | 5.5 (dBm) | LowTxPower; LowTxPower + 0.1; LowTxPower + 0.2 .. 30.0
AR-XPE.opticalthresholds.trunk.otu1.P1S1_1D1.standardfec.alarm.LowRxPower | -29.5 (dBm) | -40.0; -39.9; -39.8 .. HighRxPower
AR-XPE.opticalthresholds.trunk.otu1.P1S1_1D1.standardfec.alarm.LowTxPower | -4.5 (dBm) | -40.0; -39.9; -39.8 .. HighTxPower
AR-XPE.opticalthresholds.trunk.otu1.dwdm.disabledfec.15min.HighLaserBias | 98.0 (%) | 0.0; 0.1; 0.2 .. 100.0
AR-XPE.opticalthresholds.trunk.otu1.dwdm.disabledfec.15min.HighRxPower | -9.0 (dBm) | LowRxPower; LowRxPower + 0.1; LowRxPower + 0.2 .. 30.0
AR-XPE.opticalthresholds.trunk.otu1.dwdm.disabledfec.15min.HighTxPower | 10.0 (dBm) | LowTxPower; LowTxPower + 0.1; LowTxPower + 0.2 .. 30.0
AR-XPE.opticalthresholds.trunk.otu1.dwdm.disabledfec.15min.LowRxPower | -28.0 (dBm) | -40.0; -39.9; -39.8 .. HighRxPower
AR-XPE.opticalthresholds.trunk.otu1.dwdm.disabledfec.15min.LowTxPower | -6.0 (dBm) | -40.0; -39.9; -39.8 .. HighTxPower
AR-XPE.opticalthresholds.trunk.otu1.dwdm.disabledfec.1day.HighLaserBias | 98.0 (%) | 0.0; 0.1; 0.2 .. 100.0
AR-XPE.opticalthresholds.trunk.otu1.dwdm.disabledfec.1day.HighRxPower | -9.0 (dBm) | LowRxPower; LowRxPower + 0.1; LowRxPower + 0.2 .. 30.0
AR-XPE.opticalthresholds.trunk.otu1.dwdm.disabledfec.1day.HighTxPower | 10.0 (dBm) | LowTxPower; LowTxPower + 0.1; LowTxPower + 0.2 .. 30.0
AR-XPE.opticalthresholds.trunk.otu1.dwdm.disabledfec.1day.LowRxPower | -28.0 (dBm) | -40.0; -39.9; -39.8 .. HighRxPower
AR-XPE.opticalthresholds.trunk.otu1.dwdm.disabledfec.1day.LowTxPower | -6.0 (dBm) | -40.0; -39.9; -39.8 .. HighTxPower
AR-XPE.opticalthresholds.trunk.otu1.dwdm.disabledfec.alarm.HighLaserBias | 98.0 (%) | 0.0; 0.1; 0.2 .. 100.0
AR-XPE.opticalthresholds.trunk.otu1.dwdm.disabledfec.alarm.HighRxPower | -6.0 (dBm) | LowRxPower; LowRxPower + 0.1; LowRxPower + 0.2 .. 30.0
AR-XPE.opticalthresholds.trunk.otu1.dwdm.disabledfec.alarm.HighTxPower | 7.0 (dBm) | LowTxPower; LowTxPower + 0.1; LowTxPower + 0.2 .. 30.0
AR-XPE.opticalthresholds.trunk.otu1.dwdm.disabledfec.alarm.LowRxPower | -31.0 (dBm) | -40.0; -39.9; -39.8 .. HighRxPower
AR-XPE.opticalthresholds.trunk.otu1.dwdm.disabledfec.alarm.LowTxPower | -3.0 (dBm) | -40.0; -39.9; -39.8 .. HighTxPower
AR-XPE.opticalthresholds.trunk.otu1.dwdm.standardfec.15min.HighLaserBias | 98.0 (%) | 0.0; 0.1; 0.2 .. 100.0
AR-XPE.opticalthresholds.trunk.otu1.dwdm.standardfec.15min.HighRxPower | -9.0 (dBm) | LowRxPower; LowRxPower + 0.1; LowRxPower + 0.2 .. 30.0
AR-XPE.opticalthresholds.trunk.otu1.dwdm.standardfec.15min.HighTxPower | 10.0 (dBm) | LowTxPower; LowTxPower + 0.1; LowTxPower + 0.2 .. 30.0
AR-XPE.opticalthresholds.trunk.otu1.dwdm.standardfec.15min.LowRxPower | -28.0 (dBm) | -40.0; -39.9; -39.8 .. HighRxPower
AR-XPE.opticalthresholds.trunk.otu1.dwdm.standardfec.15min.LowTxPower | -6.0 (dBm) | -40.0; -39.9; -39.8 .. HighTxPower
AR-XPE.opticalthresholds.trunk.otu1.dwdm.standardfec.1day.HighLaserBias | 98.0 (%) | 0.0; 0.1; 0.2 .. 100.0
AR-XPE.opticalthresholds.trunk.otu1.dwdm.standardfec.1day.HighRxPower | -9.0 (dBm) | LowRxPower; LowRxPower + 0.1; LowRxPower + 0.2 .. 30.0
AR-XPE.opticalthresholds.trunk.otu1.dwdm.standardfec.1day.HighTxPower | 10.0 (dBm) | LowTxPower; LowTxPower + 0.1; LowTxPower + 0.2 .. 30.0
AR-XPE.opticalthresholds.trunk.otu1.dwdm.standardfec.1day.LowRxPower | -28.0 (dBm) | -40.0; -39.9; -39.8 .. HighRxPower
AR-XPE.opticalthresholds.trunk.otu1.dwdm.standardfec.1day.LowTxPower | -6.0 (dBm) | -40.0; -39.9; -39.8 .. HighTxPower
AR-XPE.opticalthresholds.trunk.otu1.dwdm.standardfec.alarm.HighLaserBias | 98.0 (%) | 0.0; 0.1; 0.2 .. 100.0
AR-XPE.opticalthresholds.trunk.otu1.dwdm.standardfec.alarm.HighRxPower | -6.0 (dBm) | LowRxPower; LowRxPower + 0.1; LowRxPower + 0.2 .. 30.0
AR-XPE.opticalthresholds.trunk.otu1.dwdm.standardfec.alarm.HighTxPower | 7.0 (dBm) | LowTxPower; LowTxPower + 0.1; LowTxPower + 0.2 .. 30.0
AR-XPE.opticalthresholds.trunk.otu1.dwdm.standardfec.alarm.LowRxPower | -31.0 (dBm) | -40.0; -39.9; -39.8 .. HighRxPower
AR-XPE.opticalthresholds.trunk.otu1.dwdm.standardfec.alarm.LowTxPower | -3.0 (dBm) | -40.0; -39.9; -39.8 .. HighTxPower
AR-XPE.opticalthresholds.trunk.otu1.ir2.disabledfec.15min.HighLaserBias | 98.0 (%) | 0.0; 0.1; 0.2 .. 100.0
AR-XPE.opticalthresholds.trunk.otu1.ir2.disabledfec.15min.HighRxPower | 2.0 (dBm) | LowRxPower; LowRxPower + 0.1; LowRxPower + 0.2 .. 30.0
AR-XPE.opticalthresholds.trunk.otu1.ir2.disabledfec.15min.HighTxPower | 8.0 (dBm) | LowTxPower; LowTxPower + 0.1; LowTxPower + 0.2 .. 30.0
AR-XPE.opticalthresholds.trunk.otu1.ir2.disabledfec.15min.LowRxPower | -15.8 (dBm) | -40.0; -39.9; -39.8 .. HighRxPower
AR-XPE.opticalthresholds.trunk.otu1.ir2.disabledfec.15min.LowTxPower | -7.0 (dBm) | -40.0; -39.9; -39.8 .. HighTxPower
AR-XPE.opticalthresholds.trunk.otu1.ir2.disabledfec.1day.HighLaserBias | 98.0 (%) | 0.0; 0.1; 0.2 .. 100.0
AR-XPE.opticalthresholds.trunk.otu1.ir2.disabledfec.1day.HighRxPower | 2.0 (dBm) | LowRxPower; LowRxPower + 0.1; LowRxPower + 0.2 .. 30.0
AR-XPE.opticalthresholds.trunk.otu1.ir2.disabledfec.1day.HighTxPower | 8.0 (dBm) | LowTxPower; LowTxPower + 0.1; LowTxPower + 0.2 .. 30.0
AR-XPE.opticalthresholds.trunk.otu1.ir2.disabledfec.1day.LowRxPower | -15.8 (dBm) | -40.0; -39.9; -39.8 .. HighRxPower
AR-XPE.opticalthresholds.trunk.otu1.ir2.disabledfec.1day.LowTxPower | -7.0 (dBm) | -40.0; -39.9; -39.8 .. HighTxPower
AR-XPE.opticalthresholds.trunk.otu1.ir2.disabledfec.alarm.HighLaserBias | 98.0 (%) | 0.0; 0.1; 0.2 .. 100.0
AR-XPE.opticalthresholds.trunk.otu1.ir2.disabledfec.alarm.HighRxPower | 4.5 (dBm) | LowRxPower; LowRxPower + 0.1; LowRxPower + 0.2 .. 30.0
AR-XPE.opticalthresholds.trunk.otu1.ir2.disabledfec.alarm.HighTxPower | 4.5 (dBm) | LowTxPower; LowTxPower + 0.1; LowTxPower + 0.2 .. 30.0
AR-XPE.opticalthresholds.trunk.otu1.ir2.disabledfec.alarm.LowRxPower | -18.3 (dBm) | -40.0; -39.9; -39.8 .. HighRxPower
AR-XPE.opticalthresholds.trunk.otu1.ir2.disabledfec.alarm.LowTxPower | -3.5 (dBm) | -40.0; -39.9; -39.8 .. HighTxPower
AR-XPE.opticalthresholds.trunk.otu1.lr2.disabledfec.15min.HighLaserBias | 98.0 (%) | 0.0; 0.1; 0.2 .. 100.0
AR-XPE.opticalthresholds.trunk.otu1.lr2.disabledfec.15min.HighRxPower | -7.0 (dBm) | LowRxPower; LowRxPower + 0.1; LowRxPower + 0.2 .. 30.0
AR-XPE.opticalthresholds.trunk.otu1.lr2.disabledfec.15min.HighTxPower | 10.0 (dBm) | LowTxPower; LowTxPower + 0.1; LowTxPower + 0.2 .. 30.0
AR-XPE.opticalthresholds.trunk.otu1.lr2.disabledfec.15min.LowRxPower | -24.0 (dBm) | -40.0; -39.9; -39.8 .. HighRxPower
AR-XPE.opticalthresholds.trunk.otu1.lr2.disabledfec.15min.LowTxPower | -6.0 (dBm) | -40.0; -39.9; -39.8 .. HighTxPower
AR-XPE.opticalthresholds.trunk.otu1.lr2.disabledfec.1day.HighLaserBias | 98.0 (%) | 0.0; 0.1; 0.2 .. 100.0
AR-XPE.opticalthresholds.trunk.otu1.lr2.disabledfec.1day.HighRxPower | -7.0 (dBm) | LowRxPower; LowRxPower + 0.1; LowRxPower + 0.2 .. 30.0
AR-XPE.opticalthresholds.trunk.otu1.lr2.disabledfec.1day.HighTxPower | 10.0 (dBm) | LowTxPower; LowTxPower + 0.1; LowTxPower + 0.2 .. 30.0
AR-XPE.opticalthresholds.trunk.otu1.lr2.disabledfec.1day.LowRxPower | -24.0 (dBm) | -40.0; -39.9; -39.8 .. HighRxPower
AR-XPE.opticalthresholds.trunk.otu1.lr2.disabledfec.1day.LowTxPower | -6.0 (dBm) | -40.0; -39.9; -39.8 .. HighTxPower
AR-XPE.opticalthresholds.trunk.otu1.lr2.disabledfec.alarm.HighLaserBias | 98.0 (%) | 0.0; 0.1; 0.2 .. 100.0
AR-XPE.opticalthresholds.trunk.otu1.lr2.disabledfec.alarm.HighRxPower | -4.5 (dBm) | LowRxPower; LowRxPower + 0.1; LowRxPower + 0.2 .. 30.0
AR-XPE.opticalthresholds.trunk.otu1.lr2.disabledfec.alarm.HighTxPower | 6.5 (dBm) | LowTxPower; LowTxPower + 0.1; LowTxPower + 0.2 .. 30.0
AR-XPE.opticalthresholds.trunk.otu1.lr2.disabledfec.alarm.LowRxPower | -26.5 (dBm) | -40.0; -39.9; -39.8 .. HighRxPower
AR-XPE.opticalthresholds.trunk.otu1.lr2.disabledfec.alarm.LowTxPower | -2.5 (dBm) | -40.0; -39.9; -39.8 .. HighTxPower
AR-XPE.opticalthresholds.trunk.otu1.lr2.standardfec.15min.HighLaserBias | 98.0 (%) | 0.0; 0.1; 0.2 .. 100.0
AR-XPE.opticalthresholds.trunk.otu1.lr2.standardfec.15min.HighRxPower | -7.0 (dBm) | LowRxPower; LowRxPower + 0.1; LowRxPower + 0.2 .. 30.0
AR-XPE.opticalthresholds.trunk.otu1.lr2.standardfec.15min.HighTxPower | 9.0 (dBm) | LowTxPower; LowTxPower + 0.1; LowTxPower + 0.2 .. 30.0
AR-XPE.opticalthresholds.trunk.otu1.lr2.standardfec.15min.LowRxPower | -27.0 (dBm) | -40.0; -39.9; -39.8 .. HighRxPower
AR-XPE.opticalthresholds.trunk.otu1.lr2.standardfec.15min.LowTxPower | -7.0 (dBm) | -40.0; -39.9; -39.8 .. HighTxPower
AR-XPE.opticalthresholds.trunk.otu1.lr2.standardfec.1day.HighLaserBias | 98.0 (%) | 0.0; 0.1; 0.2 .. 100.0
AR-XPE.opticalthresholds.trunk.otu1.lr2.standardfec.1day.HighRxPower | -7.0 (dBm) | LowRxPower; LowRxPower + 0.1; LowRxPower + 0.2 .. 30.0
AR-XPE.opticalthresholds.trunk.otu1.lr2.standardfec.1day.HighTxPower | 9.0 (dBm) | LowTxPower; LowTxPower + 0.1; LowTxPower + 0.2 .. 30.0
AR-XPE.opticalthresholds.trunk.otu1.lr2.standardfec.1day.LowRxPower | -27.0 (dBm) | -40.0; -39.9; -39.8 .. HighRxPower
AR-XPE.opticalthresholds.trunk.otu1.lr2.standardfec.1day.LowTxPower | -7.0 (dBm) | -40.0; -39.9; -39.8 .. HighTxPower
AR-XPE.opticalthresholds.trunk.otu1.lr2.standardfec.alarm.HighLaserBias | 98.0 (%) | 0.0; 0.1; 0.2 .. 100.0
AR-XPE.opticalthresholds.trunk.otu1.lr2.standardfec.alarm.HighRxPower | -4.5 (dBm) | LowRxPower; LowRxPower + 0.1; LowRxPower + 0.2 .. 30.0
AR-XPE.opticalthresholds.trunk.otu1.lr2.standardfec.alarm.HighTxPower | 5.5 (dBm) | LowTxPower; LowTxPower + 0.1; LowTxPower + 0.2 .. 30.0
AR-XPE.opticalthresholds.trunk.otu1.lr2.standardfec.alarm.LowRxPower | -29.5 (dBm) | -40.0; -39.9; -39.8 .. HighRxPower
AR-XPE.opticalthresholds.trunk.otu1.lr2.standardfec.alarm.LowTxPower | -3.5 (dBm) | -40.0; -39.9; -39.8 .. HighTxPower
AR-XPE.opticalthresholds.trunk.otu1.sr.disabledfec.15min.HighLaserBias | 95.0 (%) | 0.0; 0.1; 0.2 .. 100.0
AR-XPE.opticalthresholds.trunk.otu1.sr.disabledfec.15min.HighRxPower | -8.0 (dBm) | LowRxPower; LowRxPower + 0.1; LowRxPower + 0.2 .. 30.0
AR-XPE.opticalthresholds.trunk.otu1.sr.disabledfec.15min.HighTxPower | 5.0 (dBm) | LowTxPower; LowTxPower + 0.1; LowTxPower + 0.2 .. 30.0
AR-XPE.opticalthresholds.trunk.otu1.sr.disabledfec.15min.LowRxPower | -20.0 (dBm) | -40.0; -39.9; -39.8 .. HighRxPower
AR-XPE.opticalthresholds.trunk.otu1.sr.disabledfec.15min.LowTxPower | -5.0 (dBm) | -40.0; -39.9; -39.8 .. HighTxPower
AR-XPE.opticalthresholds.trunk.otu1.sr.disabledfec.1day.HighLaserBias | 96.0 (%) | 0.0; 0.1; 0.2 .. 100.0
AR-XPE.opticalthresholds.trunk.otu1.sr.disabledfec.1day.HighRxPower | -8.0 (dBm) | LowRxPower; LowRxPower + 0.1; LowRxPower + 0.2 .. 30.0
AR-XPE.opticalthresholds.trunk.otu1.sr.disabledfec.1day.HighTxPower | 5.0 (dBm) | LowTxPower; LowTxPower + 0.1; LowTxPower + 0.2 .. 30.0
AR-XPE.opticalthresholds.trunk.otu1.sr.disabledfec.1day.LowRxPower | -20.0 (dBm) | -40.0; -39.9; -39.8 .. HighRxPower
AR-XPE.opticalthresholds.trunk.otu1.sr.disabledfec.1day.LowTxPower | -5.0 (dBm) | -40.0; -39.9; -39.8 .. HighTxPower
AR-XPE.opticalthresholds.trunk.otu1.sr.disabledfec.alarm.HighLaserBias | 98.0 (%) | 0.0; 0.1; 0.2 .. 100.0
AR-XPE.opticalthresholds.trunk.otu1.sr.disabledfec.alarm.HighRxPower | -6.0 (dBm) | LowRxPower; LowRxPower + 0.1; LowRxPower + 0.2 .. 30.0
AR-XPE.opticalthresholds.trunk.otu1.sr.disabledfec.alarm.HighTxPower | 3.0 (dBm) | LowTxPower; LowTxPower + 0.1; LowTxPower + 0.2 .. 30.0
AR-XPE.opticalthresholds.trunk.otu1.sr.disabledfec.alarm.LowRxPower | -22.0 (dBm) | -40.0; -39.9; -39.8 .. HighRxPower
AR-XPE.opticalthresholds.trunk.otu1.sr.disabledfec.alarm.LowTxPower | -3.0 (dBm) | -40.0; -39.9; -39.8 .. HighTxPower
AR-XPE.opticalthresholds.trunk.otu1.sr1.disabledfec.15min.HighLaserBias | 98.0 (%) | 0.0; 0.1; 0.2 .. 100.0
AR-XPE.opticalthresholds.trunk.otu1.sr1.disabledfec.15min.HighRxPower | 0.5 (dBm) | LowRxPower; LowRxPower + 0.1; LowRxPower + 0.2 .. 30.0
AR-XPE.opticalthresholds.trunk.otu1.sr1.disabledfec.15min.HighTxPower | 6.5 (dBm) | LowTxPower; LowTxPower + 0.1; LowTxPower + 0.2 .. 30.0
AR-XPE.opticalthresholds.trunk.otu1.sr1.disabledfec.15min.LowRxPower | -14.4 (dBm) | -40.0; -39.9; -39.8 .. HighRxPower
AR-XPE.opticalthresholds.trunk.otu1.sr1.disabledfec.15min.LowTxPower | -12.0 (dBm) | -40.0; -39.9; -39.8 .. HighTxPower
AR-XPE.opticalthresholds.trunk.otu1.sr1.disabledfec.1day.HighLaserBias | 98.0 (%) | 0.0; 0.1; 0.2 .. 100.0
AR-XPE.opticalthresholds.trunk.otu1.sr1.disabledfec.1day.HighRxPower | 0.5 (dBm) | LowRxPower; LowRxPower + 0.1; LowRxPower + 0.2 .. 30.0
AR-XPE.opticalthresholds.trunk.otu1.sr1.disabledfec.1day.HighTxPower | 6.5 (dBm) | LowTxPower; LowTxPower + 0.1; LowTxPower + 0.2 .. 30.0
AR-XPE.opticalthresholds.trunk.otu1.sr1.disabledfec.1day.LowRxPower | -14.4 (dBm) | -40.0; -39.9; -39.8 .. HighRxPower
AR-XPE.opticalthresholds.trunk.otu1.sr1.disabledfec.1day.LowTxPower | -12.0 (dBm) | -40.0; -39.9; -39.8 .. HighTxPower
AR-XPE.opticalthresholds.trunk.otu1.sr1.disabledfec.alarm.HighLaserBias | 98.0 (%) | 0.0; 0.1; 0.2 .. 100.0
AR-XPE.opticalthresholds.trunk.otu1.sr1.disabledfec.alarm.HighRxPower | 3.0 (dBm) | LowRxPower; LowRxPower + 0.1; LowRxPower + 0.2 .. 30.0
AR-XPE.opticalthresholds.trunk.otu1.sr1.disabledfec.alarm.HighTxPower | 3.0 (dBm) | LowTxPower; LowTxPower + 0.1; LowTxPower + 0.2 .. 30.0
AR-XPE.opticalthresholds.trunk.otu1.sr1.disabledfec.alarm.LowRxPower | -16.9 (dBm) | -40.0; -39.9; -39.8 .. HighRxPower
AR-XPE.opticalthresholds.trunk.otu1.sr1.disabledfec.alarm.LowTxPower | -8.5 (dBm) | -40.0; -39.9; -39.8 .. HighTxPower
AR-XPE.opticalthresholds.trunk.otu2.P1I1_2D1.disabledfec.15min.HighLaserBias | 98.0 (%) | 0.0; 0.1; 0.2 .. 100.0
AR-XPE.opticalthresholds.trunk.otu2.P1I1_2D1.disabledfec.15min.HighRxPower | 0.5 (dBm) | LowRxPower; LowRxPower + 0.1; LowRxPower + 0.2 .. 30.0
AR-XPE.opticalthresholds.trunk.otu2.P1I1_2D1.disabledfec.15min.HighTxPower | 6.5 (dBm) | LowTxPower; LowTxPower + 0.1; LowTxPower + 0.2 .. 30.0
AR-XPE.opticalthresholds.trunk.otu2.P1I1_2D1.disabledfec.15min.LowRxPower | -14.4 (dBm) | -40.0; -39.9; -39.8 .. HighRxPower
AR-XPE.opticalthresholds.trunk.otu2.P1I1_2D1.disabledfec.15min.LowTxPower | -12.0 (dBm) | -40.0; -39.9; -39.8 .. HighTxPower
AR-XPE.opticalthresholds.trunk.otu2.P1I1_2D1.disabledfec.1day.HighLaserBias | 98.0 (%) | 0.0; 0.1; 0.2 .. 100.0
AR-XPE.opticalthresholds.trunk.otu2.P1I1_2D1.disabledfec.1day.HighRxPower | 0.5 (dBm) | LowRxPower; LowRxPower + 0.1; LowRxPower + 0.2 .. 30.0
AR-XPE.opticalthresholds.trunk.otu2.P1I1_2D1.disabledfec.1day.HighTxPower | 6.5 (dBm) | LowTxPower; LowTxPower + 0.1; LowTxPower + 0.2 .. 30.0
AR-XPE.opticalthresholds.trunk.otu2.P1I1_2D1.disabledfec.1day.LowRxPower | -14.4 (dBm) | -40.0; -39.9; -39.8 .. HighRxPower
AR-XPE.opticalthresholds.trunk.otu2.P1I1_2D1.disabledfec.1day.LowTxPower | -12.0 (dBm) | -40.0; -39.9; -39.8 .. HighTxPower
AR-XPE.opticalthresholds.trunk.otu2.P1I1_2D1.disabledfec.alarm.HighLaserBias | 98.0 (%) | 0.0; 0.1; 0.2 .. 100.0
AR-XPE.opticalthresholds.trunk.otu2.P1I1_2D1.disabledfec.alarm.HighRxPower | 3.0 (dBm) | LowRxPower; LowRxPower + 0.1; LowRxPower + 0.2 .. 30.0
AR-XPE.opticalthresholds.trunk.otu2.P1I1_2D1.disabledfec.alarm.HighTxPower | 3.0 (dBm) | LowTxPower; LowTxPower + 0.1; LowTxPower + 0.2 .. 30.0
AR-XPE.opticalthresholds.trunk.otu2.P1I1_2D1.disabledfec.alarm.LowRxPower | -16.9 (dBm) | -40.0; -39.9; -39.8 .. HighRxPower
AR-XPE.opticalthresholds.trunk.otu2.P1I1_2D1.disabledfec.alarm.LowTxPower | -8.5 (dBm) | -40.0; -39.9; -39.8 .. HighTxPower
AR-XPE.opticalthresholds.trunk.otu2.P1I1_2D1.enhancedfecI_4.15min.HighLaserBias | 98.0 (%) | 0.0; 0.1; 0.2 .. 100.0
AR-XPE.opticalthresholds.trunk.otu2.P1I1_2D1.enhancedfecI_4.15min.HighRxPower | 0.5 (dBm) | LowRxPower; LowRxPower + 0.1; LowRxPower + 0.2 .. 30.0
AR-XPE.opticalthresholds.trunk.otu2.P1I1_2D1.enhancedfecI_4.15min.HighTxPower | 6.5 (dBm) | LowTxPower; LowTxPower + 0.1; LowTxPower + 0.2 .. 30.0
AR-XPE.opticalthresholds.trunk.otu2.P1I1_2D1.enhancedfecI_4.15min.LowRxPower | -14.4 (dBm) | -40.0; -39.9; -39.8 .. HighRxPower
AR-XPE.opticalthresholds.trunk.otu2.P1I1_2D1.enhancedfecI_4.15min.LowTxPower | -12.0 (dBm) | -40.0; -39.9; -39.8 .. HighTxPower
AR-XPE.opticalthresholds.trunk.otu2.P1I1_2D1.enhancedfecI_4.1day.HighLaserBias | 98.0 (%) | 0.0; 0.1; 0.2 .. 100.0
AR-XPE.opticalthresholds.trunk.otu2.P1I1_2D1.enhancedfecI_4.1day.HighRxPower | 0.5 (dBm) | LowRxPower; LowRxPower + 0.1; LowRxPower + 0.2 .. 30.0
AR-XPE.opticalthresholds.trunk.otu2.P1I1_2D1.enhancedfecI_4.1day.HighTxPower | 6.5 (dBm) | LowTxPower; LowTxPower + 0.1; LowTxPower + 0.2 .. 30.0
AR-XPE.opticalthresholds.trunk.otu2.P1I1_2D1.enhancedfecI_4.1day.LowRxPower | -14.4 (dBm) | -40.0; -39.9; -39.8 .. HighRxPower
AR-XPE.opticalthresholds.trunk.otu2.P1I1_2D1.enhancedfecI_4.1day.LowTxPower | -12.0 (dBm) | -40.0; -39.9; -39.8 .. HighTxPower
AR-XPE.opticalthresholds.trunk.otu2.P1I1_2D1.enhancedfecI_4.alarm.HighLaserBias | 98.0 (%) | 0.0; 0.1; 0.2 .. 100.0
AR-XPE.opticalthresholds.trunk.otu2.P1I1_2D1.enhancedfecI_4.alarm.HighRxPower | 3.0 (dBm) | LowRxPower; LowRxPower + 0.1; LowRxPower + 0.2 .. 30.0
AR-XPE.opticalthresholds.trunk.otu2.P1I1_2D1.enhancedfecI_4.alarm.HighTxPower | 3.0 (dBm) | LowTxPower; LowTxPower + 0.1; LowTxPower + 0.2 .. 30.0
AR-XPE.opticalthresholds.trunk.otu2.P1I1_2D1.enhancedfecI_4.alarm.LowRxPower | -16.9 (dBm) | -40.0; -39.9; -39.8 .. HighRxPower
AR-XPE.opticalthresholds.trunk.otu2.P1I1_2D1.enhancedfecI_4.alarm.LowTxPower | -8.5 (dBm) | -40.0; -39.9; -39.8 .. HighTxPower
AR-XPE.opticalthresholds.trunk.otu2.P1I1_2D1.enhancedfecI_7.15min.HighLaserBias | 98.0 (%) | 0.0; 0.1; 0.2 .. 100.0
AR-XPE.opticalthresholds.trunk.otu2.P1I1_2D1.enhancedfecI_7.15min.HighRxPower | 0.5 (dBm) | LowRxPower; LowRxPower + 0.1; LowRxPower + 0.2 .. 30.0
AR-XPE.opticalthresholds.trunk.otu2.P1I1_2D1.enhancedfecI_7.15min.HighTxPower | 6.5 (dBm) | LowTxPower; LowTxPower + 0.1; LowTxPower + 0.2 .. 30.0
AR-XPE.opticalthresholds.trunk.otu2.P1I1_2D1.enhancedfecI_7.15min.LowRxPower | -14.4 (dBm) | -40.0; -39.9; -39.8 .. HighRxPower
AR-XPE.opticalthresholds.trunk.otu2.P1I1_2D1.enhancedfecI_7.15min.LowTxPower | -12.0 (dBm) | -40.0; -39.9; -39.8 .. HighTxPower
AR-XPE.opticalthresholds.trunk.otu2.P1I1_2D1.enhancedfecI_7.1day.HighLaserBias | 98.0 (%) | 0.0; 0.1; 0.2 .. 100.0
AR-XPE.opticalthresholds.trunk.otu2.P1I1_2D1.enhancedfecI_7.1day.HighRxPower | 0.5 (dBm) | LowRxPower; LowRxPower + 0.1; LowRxPower + 0.2 .. 30.0
AR-XPE.opticalthresholds.trunk.otu2.P1I1_2D1.enhancedfecI_7.1day.HighTxPower | 6.5 (dBm) | LowTxPower; LowTxPower + 0.1; LowTxPower + 0.2 .. 30.0
AR-XPE.opticalthresholds.trunk.otu2.P1I1_2D1.enhancedfecI_7.1day.LowRxPower | -14.4 (dBm) | -40.0; -39.9; -39.8 .. HighRxPower
AR-XPE.opticalthresholds.trunk.otu2.P1I1_2D1.enhancedfecI_7.1day.LowTxPower | -12.0 (dBm) | -40.0; -39.9; -39.8 .. HighTxPower
AR-XPE.opticalthresholds.trunk.otu2.P1I1_2D1.enhancedfecI_7.alarm.HighLaserBias | 98.0 (%) | 0.0; 0.1; 0.2 .. 100.0
AR-XPE.opticalthresholds.trunk.otu2.P1I1_2D1.enhancedfecI_7.alarm.HighRxPower | 3.0 (dBm) | LowRxPower; LowRxPower + 0.1; LowRxPower + 0.2 .. 30.0
AR-XPE.opticalthresholds.trunk.otu2.P1I1_2D1.enhancedfecI_7.alarm.HighTxPower | 3.0 (dBm) | LowTxPower; LowTxPower + 0.1; LowTxPower + 0.2 .. 30.0
AR-XPE.opticalthresholds.trunk.otu2.P1I1_2D1.enhancedfecI_7.alarm.LowRxPower | -16.9 (dBm) | -40.0; -39.9; -39.8 .. HighRxPower
AR-XPE.opticalthresholds.trunk.otu2.P1I1_2D1.enhancedfecI_7.alarm.LowTxPower | -8.5 (dBm) | -40.0; -39.9; -39.8 .. HighTxPower
AR-XPE.opticalthresholds.trunk.otu2.P1I1_2D1.standardfec.15min.HighLaserBias | 98.0 (%) | 0.0; 0.1; 0.2 .. 100.0
AR-XPE.opticalthresholds.trunk.otu2.P1I1_2D1.standardfec.15min.HighRxPower | 0.5 (dBm) | LowRxPower; LowRxPower + 0.1; LowRxPower + 0.2 .. 30.0
AR-XPE.opticalthresholds.trunk.otu2.P1I1_2D1.standardfec.15min.HighTxPower | 6.5 (dBm) | LowTxPower; LowTxPower + 0.1; LowTxPower + 0.2 .. 30.0
AR-XPE.opticalthresholds.trunk.otu2.P1I1_2D1.standardfec.15min.LowRxPower | -14.4 (dBm) | -40.0; -39.9; -39.8 .. HighRxPower
AR-XPE.opticalthresholds.trunk.otu2.P1I1_2D1.standardfec.15min.LowTxPower | -12.0 (dBm) | -40.0; -39.9; -39.8 .. HighTxPower
AR-XPE.opticalthresholds.trunk.otu2.P1I1_2D1.standardfec.1day.HighLaserBias | 98.0 (%) | 0.0; 0.1; 0.2 .. 100.0
AR-XPE.opticalthresholds.trunk.otu2.P1I1_2D1.standardfec.1day.HighRxPower | 0.5 (dBm) | LowRxPower; LowRxPower + 0.1; LowRxPower + 0.2 .. 30.0
AR-XPE.opticalthresholds.trunk.otu2.P1I1_2D1.standardfec.1day.HighTxPower | 6.5 (dBm) | LowTxPower; LowTxPower + 0.1; LowTxPower + 0.2 .. 30.0
AR-XPE.opticalthresholds.trunk.otu2.P1I1_2D1.standardfec.1day.LowRxPower | -14.4 (dBm) | -40.0; -39.9; -39.8 .. HighRxPower
AR-XPE.opticalthresholds.trunk.otu2.P1I1_2D1.standardfec.1day.LowTxPower | -12.0 (dBm) | -40.0; -39.9; -39.8 .. HighTxPower
AR-XPE.opticalthresholds.trunk.otu2.P1I1_2D1.standardfec.alarm.HighLaserBias | 98.0 (%) | 0.0; 0.1; 0.2 .. 100.0
AR-XPE.opticalthresholds.trunk.otu2.P1I1_2D1.standardfec.alarm.HighRxPower | 3.0 (dBm) | LowRxPower; LowRxPower + 0.1; LowRxPower + 0.2 .. 30.0
AR-XPE.opticalthresholds.trunk.otu2.P1I1_2D1.standardfec.alarm.HighTxPower | 3.0 (dBm) | LowTxPower; LowTxPower + 0.1; LowTxPower + 0.2 .. 30.0
AR-XPE.opticalthresholds.trunk.otu2.P1I1_2D1.standardfec.alarm.LowRxPower | -16.9 (dBm) | -40.0; -39.9; -39.8 .. HighRxPower
AR-XPE.opticalthresholds.trunk.otu2.P1I1_2D1.standardfec.alarm.LowTxPower | -8.5 (dBm) | -40.0; -39.9; -39.8 .. HighTxPower
AR-XPE.opticalthresholds.trunk.otu2.P1L1_2D2.disabledfec.15min.HighLaserBias | 98.0 (%) | 0.0; 0.1; 0.2 .. 100.0
AR-XPE.opticalthresholds.trunk.otu2.P1L1_2D2.disabledfec.15min.HighRxPower | -7.0 (dBm) | LowRxPower; LowRxPower + 0.1; LowRxPower + 0.2 .. 30.0
AR-XPE.opticalthresholds.trunk.otu2.P1L1_2D2.disabledfec.15min.HighTxPower | 10.0 (dBm) | LowTxPower; LowTxPower + 0.1; LowTxPower + 0.2 .. 30.0
AR-XPE.opticalthresholds.trunk.otu2.P1L1_2D2.disabledfec.15min.LowRxPower | -24.0 (dBm) | -40.0; -39.9; -39.8 .. HighRxPower
AR-XPE.opticalthresholds.trunk.otu2.P1L1_2D2.disabledfec.15min.LowTxPower | -6.0 (dBm) | -40.0; -39.9; -39.8 .. HighTxPower
AR-XPE.opticalthresholds.trunk.otu2.P1L1_2D2.disabledfec.1day.HighLaserBias | 98.0 (%) | 0.0; 0.1; 0.2 .. 100.0
AR-XPE.opticalthresholds.trunk.otu2.P1L1_2D2.disabledfec.1day.HighRxPower | -7.0 (dBm) | LowRxPower; LowRxPower + 0.1; LowRxPower + 0.2 .. 30.0
AR-XPE.opticalthresholds.trunk.otu2.P1L1_2D2.disabledfec.1day.HighTxPower | 10.0 (dBm) | LowTxPower; LowTxPower + 0.1; LowTxPower + 0.2 .. 30.0
AR-XPE.opticalthresholds.trunk.otu2.P1L1_2D2.disabledfec.1day.LowRxPower | -24.0 (dBm) | -40.0; -39.9; -39.8 .. HighRxPower
AR-XPE.opticalthresholds.trunk.otu2.P1L1_2D2.disabledfec.1day.LowTxPower | -6.0 (dBm) | -40.0; -39.9; -39.8 .. HighTxPower
AR-XPE.opticalthresholds.trunk.otu2.P1L1_2D2.disabledfec.alarm.HighLaserBias | 98.0 (%) | 0.0; 0.1; 0.2 .. 100.0
AR-XPE.opticalthresholds.trunk.otu2.P1L1_2D2.disabledfec.alarm.HighRxPower | -4.5 (dBm) | LowRxPower; LowRxPower + 0.1; LowRxPower + 0.2 .. 30.0
AR-XPE.opticalthresholds.trunk.otu2.P1L1_2D2.disabledfec.alarm.HighTxPower | 6.5 (dBm) | LowTxPower; LowTxPower + 0.1; LowTxPower + 0.2 .. 30.0
AR-XPE.opticalthresholds.trunk.otu2.P1L1_2D2.disabledfec.alarm.LowRxPower | -26.5 (dBm) | -40.0; -39.9; -39.8 .. HighRxPower
AR-XPE.opticalthresholds.trunk.otu2.P1L1_2D2.disabledfec.alarm.LowTxPower | -2.5 (dBm) | -40.0; -39.9; -39.8 .. HighTxPower
AR-XPE.opticalthresholds.trunk.otu2.P1L1_2D2.enhancedfecI_4.15min.HighLaserBias | 98.0 (%) | 0.0; 0.1; 0.2 .. 100.0
AR-XPE.opticalthresholds.trunk.otu2.P1L1_2D2.enhancedfecI_4.15min.HighRxPower | -7.0 (dBm) | LowRxPower; LowRxPower + 0.1; LowRxPower + 0.2 .. 30.0
AR-XPE.opticalthresholds.trunk.otu2.P1L1_2D2.enhancedfecI_4.15min.HighTxPower | 10.0 (dBm) | LowTxPower; LowTxPower + 0.1; LowTxPower + 0.2 .. 30.0
AR-XPE.opticalthresholds.trunk.otu2.P1L1_2D2.enhancedfecI_4.15min.LowRxPower | -24.0 (dBm) | -40.0; -39.9; -39.8 .. HighRxPower
AR-XPE.opticalthresholds.trunk.otu2.P1L1_2D2.enhancedfecI_4.15min.LowTxPower | -6.0 (dBm) | -40.0; -39.9; -39.8 .. HighTxPower
AR-XPE.opticalthresholds.trunk.otu2.P1L1_2D2.enhancedfecI_4.1day.HighLaserBias | 98.0 (%) | 0.0; 0.1; 0.2 .. 100.0
AR-XPE.opticalthresholds.trunk.otu2.P1L1_2D2.enhancedfecI_4.1day.HighRxPower | -7.0 (dBm) | LowRxPower; LowRxPower + 0.1; LowRxPower + 0.2 .. 30.0
AR-XPE.opticalthresholds.trunk.otu2.P1L1_2D2.enhancedfecI_4.1day.HighTxPower | 10.0 (dBm) | LowTxPower; LowTxPower + 0.1; LowTxPower + 0.2 .. 30.0
AR-XPE.opticalthresholds.trunk.otu2.P1L1_2D2.enhancedfecI_4.1day.LowRxPower | -24.0 (dBm) | -40.0; -39.9; -39.8 .. HighRxPower
AR-XPE.opticalthresholds.trunk.otu2.P1L1_2D2.enhancedfecI_4.1day.LowTxPower | -6.0 (dBm) | -40.0; -39.9; -39.8 .. HighTxPower
AR-XPE.opticalthresholds.trunk.otu2.P1L1_2D2.enhancedfecI_4.alarm.HighLaserBias | 98.0 (%) | 0.0; 0.1; 0.2 .. 100.0
AR-XPE.opticalthresholds.trunk.otu2.P1L1_2D2.enhancedfecI_4.alarm.HighRxPower | -4.5 (dBm) | LowRxPower; LowRxPower + 0.1; LowRxPower + 0.2 .. 30.0
AR-XPE.opticalthresholds.trunk.otu2.P1L1_2D2.enhancedfecI_4.alarm.HighTxPower | 6.5 (dBm) | LowTxPower; LowTxPower + 0.1; LowTxPower + 0.2 .. 30.0
AR-XPE.opticalthresholds.trunk.otu2.P1L1_2D2.enhancedfecI_4.alarm.LowRxPower | -26.5 (dBm) | -40.0; -39.9; -39.8 .. HighRxPower
AR-XPE.opticalthresholds.trunk.otu2.P1L1_2D2.enhancedfecI_4.alarm.LowTxPower | -2.5 (dBm) | -40.0; -39.9; -39.8 .. HighTxPower
AR-XPE.opticalthresholds.trunk.otu2.P1L1_2D2.enhancedfecI_7.15min.HighLaserBias | 98.0 (%) | 0.0; 0.1; 0.2 .. 100.0
AR-XPE.opticalthresholds.trunk.otu2.P1L1_2D2.enhancedfecI_7.15min.HighRxPower | -7.0 (dBm) | LowRxPower; LowRxPower + 0.1; LowRxPower + 0.2 .. 30.0
AR-XPE.opticalthresholds.trunk.otu2.P1L1_2D2.enhancedfecI_7.15min.HighTxPower | 10.0 (dBm) | LowTxPower; LowTxPower + 0.1; LowTxPower + 0.2 .. 30.0
AR-XPE.opticalthresholds.trunk.otu2.P1L1_2D2.enhancedfecI_7.15min.LowRxPower | -24.0 (dBm) | -40.0; -39.9; -39.8 .. HighRxPower
AR-XPE.opticalthresholds.trunk.otu2.P1L1_2D2.enhancedfecI_7.15min.LowTxPower | -6.0 (dBm) | -40.0; -39.9; -39.8 .. HighTxPower
AR-XPE.opticalthresholds.trunk.otu2.P1L1_2D2.enhancedfecI_7.1day.HighLaserBias | 98.0 (%) | 0.0; 0.1; 0.2 .. 100.0
AR-XPE.opticalthresholds.trunk.otu2.P1L1_2D2.enhancedfecI_7.1day.HighRxPower | -7.0 (dBm) | LowRxPower; LowRxPower + 0.1; LowRxPower + 0.2 .. 30.0
AR-XPE.opticalthresholds.trunk.otu2.P1L1_2D2.enhancedfecI_7.1day.HighTxPower | 10.0 (dBm) | LowTxPower; LowTxPower + 0.1; LowTxPower + 0.2 .. 30.0
AR-XPE.opticalthresholds.trunk.otu2.P1L1_2D2.enhancedfecI_7.1day.LowRxPower | -24.0 (dBm) | -40.0; -39.9; -39.8 .. HighRxPower
AR-XPE.opticalthresholds.trunk.otu2.P1L1_2D2.enhancedfecI_7.1day.LowTxPower | -6.0 (dBm) | -40.0; -39.9; -39.8 .. HighTxPower
AR-XPE.opticalthresholds.trunk.otu2.P1L1_2D2.enhancedfecI_7.alarm.HighLaserBias | 98.0 (%) | 0.0; 0.1; 0.2 .. 100.0
AR-XPE.opticalthresholds.trunk.otu2.P1L1_2D2.enhancedfecI_7.alarm.HighRxPower | -4.5 (dBm) | LowRxPower; LowRxPower + 0.1; LowRxPower + 0.2 .. 30.0
AR-XPE.opticalthresholds.trunk.otu2.P1L1_2D2.enhancedfecI_7.alarm.HighTxPower | 6.5 (dBm) | LowTxPower; LowTxPower + 0.1; LowTxPower + 0.2 .. 30.0
AR-XPE.opticalthresholds.trunk.otu2.P1L1_2D2.enhancedfecI_7.alarm.LowRxPower | -26.5 (dBm) | -40.0; -39.9; -39.8 .. HighRxPower
AR-XPE.opticalthresholds.trunk.otu2.P1L1_2D2.enhancedfecI_7.alarm.LowTxPower | -2.5 (dBm) | -40.0; -39.9; -39.8 .. HighTxPower
AR-XPE.opticalthresholds.trunk.otu2.P1L1_2D2.standardfec.15min.HighLaserBias | 98.0 (%) | 0.0; 0.1; 0.2 .. 100.0
AR-XPE.opticalthresholds.trunk.otu2.P1L1_2D2.standardfec.15min.HighRxPower | -7.0 (dBm) | LowRxPower; LowRxPower + 0.1; LowRxPower + 0.2 .. 30.0
AR-XPE.opticalthresholds.trunk.otu2.P1L1_2D2.standardfec.15min.HighTxPower | 10.0 (dBm) | LowTxPower; LowTxPower + 0.1; LowTxPower + 0.2 .. 30.0
AR-XPE.opticalthresholds.trunk.otu2.P1L1_2D2.standardfec.15min.LowRxPower | -24.0 (dBm) | -40.0; -39.9; -39.8 .. HighRxPower
AR-XPE.opticalthresholds.trunk.otu2.P1L1_2D2.standardfec.15min.LowTxPower | -6.0 (dBm) | -40.0; -39.9; -39.8 .. HighTxPower
AR-XPE.opticalthresholds.trunk.otu2.P1L1_2D2.standardfec.1day.HighLaserBias | 98.0 (%) | 0.0; 0.1; 0.2 .. 100.0
AR-XPE.opticalthresholds.trunk.otu2.P1L1_2D2.standardfec.1day.HighRxPower | -7.0 (dBm) | LowRxPower; LowRxPower + 0.1; LowRxPower + 0.2 .. 30.0
AR-XPE.opticalthresholds.trunk.otu2.P1L1_2D2.standardfec.1day.HighTxPower | 10.0 (dBm) | LowTxPower; LowTxPower + 0.1; LowTxPower + 0.2 .. 30.0
AR-XPE.opticalthresholds.trunk.otu2.P1L1_2D2.standardfec.1day.LowRxPower | -24.0 (dBm) | -40.0; -39.9; -39.8 .. HighRxPower
AR-XPE.opticalthresholds.trunk.otu2.P1L1_2D2.standardfec.1day.LowTxPower | -6.0 (dBm) | -40.0; -39.9; -39.8 .. HighTxPower
AR-XPE.opticalthresholds.trunk.otu2.P1L1_2D2.standardfec.alarm.HighLaserBias | 98.0 (%) | 0.0; 0.1; 0.2 .. 100.0
AR-XPE.opticalthresholds.trunk.otu2.P1L1_2D2.standardfec.alarm.HighRxPower | -4.5 (dBm) | LowRxPower; LowRxPower + 0.1; LowRxPower + 0.2 .. 30.0
AR-XPE.opticalthresholds.trunk.otu2.P1L1_2D2.standardfec.alarm.HighTxPower | 6.5 (dBm) | LowTxPower; LowTxPower + 0.1; LowTxPower + 0.2 .. 30.0
AR-XPE.opticalthresholds.trunk.otu2.P1L1_2D2.standardfec.alarm.LowRxPower | -26.5 (dBm) | -40.0; -39.9; -39.8 .. HighRxPower
AR-XPE.opticalthresholds.trunk.otu2.P1L1_2D2.standardfec.alarm.LowTxPower | -2.5 (dBm) | -40.0; -39.9; -39.8 .. HighTxPower
AR-XPE.opticalthresholds.trunk.otu2.P1S1_2D1.disabledfec.15min.HighLaserBias | 98.0 (%) | 0.0; 0.1; 0.2 .. 100.0
AR-XPE.opticalthresholds.trunk.otu2.P1S1_2D1.disabledfec.15min.HighRxPower | 2.0 (dBm) | LowRxPower; LowRxPower + 0.1; LowRxPower + 0.2 .. 30.0
AR-XPE.opticalthresholds.trunk.otu2.P1S1_2D1.disabledfec.15min.HighTxPower | 8.0 (dBm) | LowTxPower; LowTxPower + 0.1; LowTxPower + 0.2 .. 30.0
AR-XPE.opticalthresholds.trunk.otu2.P1S1_2D1.disabledfec.15min.LowRxPower | -15.8 (dBm) | -40.0; -39.9; -39.8 .. HighRxPower
AR-XPE.opticalthresholds.trunk.otu2.P1S1_2D1.disabledfec.15min.LowTxPower | -7.0 (dBm) | -40.0; -39.9; -39.8 .. HighTxPower
AR-XPE.opticalthresholds.trunk.otu2.P1S1_2D1.disabledfec.1day.HighLaserBias | 98.0 (%) | 0.0; 0.1; 0.2 .. 100.0
AR-XPE.opticalthresholds.trunk.otu2.P1S1_2D1.disabledfec.1day.HighRxPower | 2.0 (dBm) | LowRxPower; LowRxPower + 0.1; LowRxPower + 0.2 .. 30.0
AR-XPE.opticalthresholds.trunk.otu2.P1S1_2D1.disabledfec.1day.HighTxPower | 8.0 (dBm) | LowTxPower; LowTxPower + 0.1; LowTxPower + 0.2 .. 30.0
AR-XPE.opticalthresholds.trunk.otu2.P1S1_2D1.disabledfec.1day.LowRxPower | -15.8 (dBm) | -40.0; -39.9; -39.8 .. HighRxPower
AR-XPE.opticalthresholds.trunk.otu2.P1S1_2D1.disabledfec.1day.LowTxPower | -7.0 (dBm) | -40.0; -39.9; -39.8 .. HighTxPower
AR-XPE.opticalthresholds.trunk.otu2.P1S1_2D1.disabledfec.alarm.HighLaserBias | 98.0 (%) | 0.0; 0.1; 0.2 .. 100.0
AR-XPE.opticalthresholds.trunk.otu2.P1S1_2D1.disabledfec.alarm.HighRxPower | 4.5 (dBm) | LowRxPower; LowRxPower + 0.1; LowRxPower + 0.2 .. 30.0
AR-XPE.opticalthresholds.trunk.otu2.P1S1_2D1.disabledfec.alarm.HighTxPower | 4.5 (dBm) | LowTxPower; LowTxPower + 0.1; LowTxPower + 0.2 .. 30.0
AR-XPE.opticalthresholds.trunk.otu2.P1S1_2D1.disabledfec.alarm.LowRxPower | -18.3 (dBm) | -40.0; -39.9; -39.8 .. HighRxPower
AR-XPE.opticalthresholds.trunk.otu2.P1S1_2D1.disabledfec.alarm.LowTxPower | -3.5 (dBm) | -40.0; -39.9; -39.8 .. HighTxPower
AR-XPE.opticalthresholds.trunk.otu2.P1S1_2D1.enhancedfecI_4.15min.HighLaserBias | 98.0 (%) | 0.0; 0.1; 0.2 .. 100.0
AR-XPE.opticalthresholds.trunk.otu2.P1S1_2D1.enhancedfecI_4.15min.HighRxPower | 2.0 (dBm) | LowRxPower; LowRxPower + 0.1; LowRxPower + 0.2 .. 30.0
AR-XPE.opticalthresholds.trunk.otu2.P1S1_2D1.enhancedfecI_4.15min.HighTxPower | 8.0 (dBm) | LowTxPower; LowTxPower + 0.1; LowTxPower + 0.2 .. 30.0
AR-XPE.opticalthresholds.trunk.otu2.P1S1_2D1.enhancedfecI_4.15min.LowRxPower | -15.8 (dBm) | -40.0; -39.9; -39.8 .. HighRxPower
AR-XPE.opticalthresholds.trunk.otu2.P1S1_2D1.enhancedfecI_4.15min.LowTxPower | -7.0 (dBm) | -40.0; -39.9; -39.8 .. HighTxPower
AR-XPE.opticalthresholds.trunk.otu2.P1S1_2D1.enhancedfecI_4.1day.HighLaserBias | 98.0 (%) | 0.0; 0.1; 0.2 .. 100.0
AR-XPE.opticalthresholds.trunk.otu2.P1S1_2D1.enhancedfecI_4.1day.HighRxPower | 2.0 (dBm) | LowRxPower; LowRxPower + 0.1; LowRxPower + 0.2 .. 30.0
AR-XPE.opticalthresholds.trunk.otu2.P1S1_2D1.enhancedfecI_4.1day.HighTxPower | 8.0 (dBm) | LowTxPower; LowTxPower + 0.1; LowTxPower + 0.2 .. 30.0
AR-XPE.opticalthresholds.trunk.otu2.P1S1_2D1.enhancedfecI_4.1day.LowRxPower | -15.8 (dBm) | -40.0; -39.9; -39.8 .. HighRxPower
AR-XPE.opticalthresholds.trunk.otu2.P1S1_2D1.enhancedfecI_4.1day.LowTxPower | -7.0 (dBm) | -40.0; -39.9; -39.8 .. HighTxPower
AR-XPE.opticalthresholds.trunk.otu2.P1S1_2D1.enhancedfecI_4.alarm.HighLaserBias | 98.0 (%) | 0.0; 0.1; 0.2 .. 100.0
AR-XPE.opticalthresholds.trunk.otu2.P1S1_2D1.enhancedfecI_4.alarm.HighRxPower | 4.5 (dBm) | LowRxPower; LowRxPower + 0.1; LowRxPower + 0.2 .. 30.0
AR-XPE.opticalthresholds.trunk.otu2.P1S1_2D1.enhancedfecI_4.alarm.HighTxPower | 4.5 (dBm) | LowTxPower; LowTxPower + 0.1; LowTxPower + 0.2 .. 30.0
AR-XPE.opticalthresholds.trunk.otu2.P1S1_2D1.enhancedfecI_4.alarm.LowRxPower | -18.3 (dBm) | -40.0; -39.9; -39.8 .. HighRxPower
AR-XPE.opticalthresholds.trunk.otu2.P1S1_2D1.enhancedfecI_4.alarm.LowTxPower | -3.5 (dBm) | -40.0; -39.9; -39.8 .. HighTxPower
AR-XPE.opticalthresholds.trunk.otu2.P1S1_2D1.enhancedfecI_7.15min.HighLaserBias | 98.0 (%) | 0.0; 0.1; 0.2 .. 100.0
AR-XPE.opticalthresholds.trunk.otu2.P1S1_2D1.enhancedfecI_7.15min.HighRxPower | 2.0 (dBm) | LowRxPower; LowRxPower + 0.1; LowRxPower + 0.2 .. 30.0
AR-XPE.opticalthresholds.trunk.otu2.P1S1_2D1.enhancedfecI_7.15min.HighTxPower | 8.0 (dBm) | LowTxPower; LowTxPower + 0.1; LowTxPower + 0.2 .. 30.0
AR-XPE.opticalthresholds.trunk.otu2.P1S1_2D1.enhancedfecI_7.15min.LowRxPower | -15.8 (dBm) | -40.0; -39.9; -39.8 .. HighRxPower
AR-XPE.opticalthresholds.trunk.otu2.P1S1_2D1.enhancedfecI_7.15min.LowTxPower | -7.0 (dBm) | -40.0; -39.9; -39.8 .. HighTxPower
AR-XPE.opticalthresholds.trunk.otu2.P1S1_2D1.enhancedfecI_7.1day.HighLaserBias | 98.0 (%) | 0.0; 0.1; 0.2 .. 100.0
AR-XPE.opticalthresholds.trunk.otu2.P1S1_2D1.enhancedfecI_7.1day.HighRxPower | 2.0 (dBm) | LowRxPower; LowRxPower + 0.1; LowRxPower + 0.2 .. 30.0
AR-XPE.opticalthresholds.trunk.otu2.P1S1_2D1.enhancedfecI_7.1day.HighTxPower | 8.0 (dBm) | LowTxPower; LowTxPower + 0.1; LowTxPower + 0.2 .. 30.0
AR-XPE.opticalthresholds.trunk.otu2.P1S1_2D1.enhancedfecI_7.1day.LowRxPower | -15.8 (dBm) | -40.0; -39.9; -39.8 .. HighRxPower
AR-XPE.opticalthresholds.trunk.otu2.P1S1_2D1.enhancedfecI_7.1day.LowTxPower | -7.0 (dBm) | -40.0; -39.9; -39.8 .. HighTxPower
AR-XPE.opticalthresholds.trunk.otu2.P1S1_2D1.enhancedfecI_7.alarm.HighLaserBias | 98.0 (%) | 0.0; 0.1; 0.2 .. 100.0
AR-XPE.opticalthresholds.trunk.otu2.P1S1_2D1.enhancedfecI_7.alarm.HighRxPower | 4.5 (dBm) | LowRxPower; LowRxPower + 0.1; LowRxPower + 0.2 .. 30.0
AR-XPE.opticalthresholds.trunk.otu2.P1S1_2D1.enhancedfecI_7.alarm.HighTxPower | 4.5 (dBm) | LowTxPower; LowTxPower + 0.1; LowTxPower + 0.2 .. 30.0
AR-XPE.opticalthresholds.trunk.otu2.P1S1_2D1.enhancedfecI_7.alarm.LowRxPower | -18.3 (dBm) | -40.0; -39.9; -39.8 .. HighRxPower
AR-XPE.opticalthresholds.trunk.otu2.P1S1_2D1.enhancedfecI_7.alarm.LowTxPower | -3.5 (dBm) | -40.0; -39.9; -39.8 .. HighTxPower
AR-XPE.opticalthresholds.trunk.otu2.P1S1_2D1.standardfec.15min.HighLaserBias | 98.0 (%) | 0.0; 0.1; 0.2 .. 100.0
AR-XPE.opticalthresholds.trunk.otu2.P1S1_2D1.standardfec.15min.HighRxPower | 2.0 (dBm) | LowRxPower; LowRxPower + 0.1; LowRxPower + 0.2 .. 30.0
AR-XPE.opticalthresholds.trunk.otu2.P1S1_2D1.standardfec.15min.HighTxPower | 8.0 (dBm) | LowTxPower; LowTxPower + 0.1; LowTxPower + 0.2 .. 30.0
AR-XPE.opticalthresholds.trunk.otu2.P1S1_2D1.standardfec.15min.LowRxPower | -15.8 (dBm) | -40.0; -39.9; -39.8 .. HighRxPower
AR-XPE.opticalthresholds.trunk.otu2.P1S1_2D1.standardfec.15min.LowTxPower | -7.0 (dBm) | -40.0; -39.9; -39.8 .. HighTxPower
AR-XPE.opticalthresholds.trunk.otu2.P1S1_2D1.standardfec.1day.HighLaserBias | 98.0 (%) | 0.0; 0.1; 0.2 .. 100.0
AR-XPE.opticalthresholds.trunk.otu2.P1S1_2D1.standardfec.1day.HighRxPower | 2.0 (dBm) | LowRxPower; LowRxPower + 0.1; LowRxPower + 0.2 .. 30.0
AR-XPE.opticalthresholds.trunk.otu2.P1S1_2D1.standardfec.1day.HighTxPower | 8.0 (dBm) | LowTxPower; LowTxPower + 0.1; LowTxPower + 0.2 .. 30.0
AR-XPE.opticalthresholds.trunk.otu2.P1S1_2D1.standardfec.1day.LowRxPower | -15.8 (dBm) | -40.0; -39.9; -39.8 .. HighRxPower
AR-XPE.opticalthresholds.trunk.otu2.P1S1_2D1.standardfec.1day.LowTxPower | -7.0 (dBm) | -40.0; -39.9; -39.8 .. HighTxPower
AR-XPE.opticalthresholds.trunk.otu2.P1S1_2D1.standardfec.alarm.HighLaserBias | 98.0 (%) | 0.0; 0.1; 0.2 .. 100.0
AR-XPE.opticalthresholds.trunk.otu2.P1S1_2D1.standardfec.alarm.HighRxPower | 4.5 (dBm) | LowRxPower; LowRxPower + 0.1; LowRxPower + 0.2 .. 30.0
AR-XPE.opticalthresholds.trunk.otu2.P1S1_2D1.standardfec.alarm.HighTxPower | 4.5 (dBm) | LowTxPower; LowTxPower + 0.1; LowTxPower + 0.2 .. 30.0
AR-XPE.opticalthresholds.trunk.otu2.P1S1_2D1.standardfec.alarm.LowRxPower | -18.3 (dBm) | -40.0; -39.9; -39.8 .. HighRxPower
AR-XPE.opticalthresholds.trunk.otu2.P1S1_2D1.standardfec.alarm.LowTxPower | -3.5 (dBm) | -40.0; -39.9; -39.8 .. HighTxPower
AR-XPE.opticalthresholds.trunk.otu2.cwdm40km.disabledfec.15min.HighLaserBias | 98.0 (%) | 0.0; 0.1; 0.2 .. 100.0
AR-XPE.opticalthresholds.trunk.otu2.cwdm40km.disabledfec.15min.HighRxPower | -7.0 (dBm) | LowRxPower; LowRxPower + 0.1; LowRxPower + 0.2 .. 30.0
AR-XPE.opticalthresholds.trunk.otu2.cwdm40km.disabledfec.15min.HighTxPower | 13.0 (dBm) | LowTxPower; LowTxPower + 0.1; LowTxPower + 0.2 .. 30.0
AR-XPE.opticalthresholds.trunk.otu2.cwdm40km.disabledfec.15min.LowRxPower | -14.0 (dBm) | -40.0; -39.9; -39.8 .. HighRxPower
AR-XPE.opticalthresholds.trunk.otu2.cwdm40km.disabledfec.15min.LowTxPower | -3.0 (dBm) | -40.0; -39.9; -39.8 .. HighTxPower
AR-XPE.opticalthresholds.trunk.otu2.cwdm40km.disabledfec.1day.HighLaserBias | 98.0 (%) | 0.0; 0.1; 0.2 .. 100.0
AR-XPE.opticalthresholds.trunk.otu2.cwdm40km.disabledfec.1day.HighRxPower | -7.0 (dBm) | LowRxPower; LowRxPower + 0.1; LowRxPower + 0.2 .. 30.0
AR-XPE.opticalthresholds.trunk.otu2.cwdm40km.disabledfec.1day.HighTxPower | 13.0 (dBm) | LowTxPower; LowTxPower + 0.1; LowTxPower + 0.2 .. 30.0
AR-XPE.opticalthresholds.trunk.otu2.cwdm40km.disabledfec.1day.LowRxPower | -14.0 (dBm) | -40.0; -39.9; -39.8 .. HighRxPower
AR-XPE.opticalthresholds.trunk.otu2.cwdm40km.disabledfec.1day.LowTxPower | -3.0 (dBm) | -40.0; -39.9; -39.8 .. HighTxPower
AR-XPE.opticalthresholds.trunk.otu2.cwdm40km.disabledfec.alarm.HighLaserBias | 98.0 (%) | 0.0; 0.1; 0.2 .. 100.0
AR-XPE.opticalthresholds.trunk.otu2.cwdm40km.disabledfec.alarm.HighRxPower | -4.5 (dBm) | LowRxPower; LowRxPower + 0.1; LowRxPower + 0.2 .. 30.0
AR-XPE.opticalthresholds.trunk.otu2.cwdm40km.disabledfec.alarm.HighTxPower | 9.5 (dBm) | LowTxPower; LowTxPower + 0.1; LowTxPower + 0.2 .. 30.0
AR-XPE.opticalthresholds.trunk.otu2.cwdm40km.disabledfec.alarm.LowRxPower | -16.5 (dBm) | -40.0; -39.9; -39.8 .. HighRxPower
AR-XPE.opticalthresholds.trunk.otu2.cwdm40km.disabledfec.alarm.LowTxPower | 0.5 (dBm) | -40.0; -39.9; -39.8 .. HighTxPower
AR-XPE.opticalthresholds.trunk.otu2.cwdm40km.enhancedfecI_4.15min.HighLaserBias | 98.0 (%) | 0.0; 0.1; 0.2 .. 100.0
AR-XPE.opticalthresholds.trunk.otu2.cwdm40km.enhancedfecI_4.15min.HighRxPower | -7.0 (dBm) | LowRxPower; LowRxPower + 0.1; LowRxPower + 0.2 .. 30.0
AR-XPE.opticalthresholds.trunk.otu2.cwdm40km.enhancedfecI_4.15min.HighTxPower | 13.0 (dBm) | LowTxPower; LowTxPower + 0.1; LowTxPower + 0.2 .. 30.0
AR-XPE.opticalthresholds.trunk.otu2.cwdm40km.enhancedfecI_4.15min.LowRxPower | -14.0 (dBm) | -40.0; -39.9; -39.8 .. HighRxPower
AR-XPE.opticalthresholds.trunk.otu2.cwdm40km.enhancedfecI_4.15min.LowTxPower | -3.0 (dBm) | -40.0; -39.9; -39.8 .. HighTxPower
AR-XPE.opticalthresholds.trunk.otu2.cwdm40km.enhancedfecI_4.1day.HighLaserBias | 98.0 (%) | 0.0; 0.1; 0.2 .. 100.0
AR-XPE.opticalthresholds.trunk.otu2.cwdm40km.enhancedfecI_4.1day.HighRxPower | -7.0 (dBm) | LowRxPower; LowRxPower + 0.1; LowRxPower + 0.2 .. 30.0
AR-XPE.opticalthresholds.trunk.otu2.cwdm40km.enhancedfecI_4.1day.HighTxPower | 13.0 (dBm) | LowTxPower; LowTxPower + 0.1; LowTxPower + 0.2 .. 30.0
AR-XPE.opticalthresholds.trunk.otu2.cwdm40km.enhancedfecI_4.1day.LowRxPower | -14.0 (dBm) | -40.0; -39.9; -39.8 .. HighRxPower
AR-XPE.opticalthresholds.trunk.otu2.cwdm40km.enhancedfecI_4.1day.LowTxPower | -3.0 (dBm) | -40.0; -39.9; -39.8 .. HighTxPower
AR-XPE.opticalthresholds.trunk.otu2.cwdm40km.enhancedfecI_4.alarm.HighLaserBias | 98.0 (%) | 0.0; 0.1; 0.2 .. 100.0
AR-XPE.opticalthresholds.trunk.otu2.cwdm40km.enhancedfecI_4.alarm.HighRxPower | -4.5 (dBm) | LowRxPower; LowRxPower + 0.1; LowRxPower + 0.2 .. 30.0
AR-XPE.opticalthresholds.trunk.otu2.cwdm40km.enhancedfecI_4.alarm.HighTxPower | 9.5 (dBm) | LowTxPower; LowTxPower + 0.1; LowTxPower + 0.2 .. 30.0
AR-XPE.opticalthresholds.trunk.otu2.cwdm40km.enhancedfecI_4.alarm.LowRxPower | -16.5 (dBm) | -40.0; -39.9; -39.8 .. HighRxPower
AR-XPE.opticalthresholds.trunk.otu2.cwdm40km.enhancedfecI_4.alarm.LowTxPower | 0.5 (dBm) | -40.0; -39.9; -39.8 .. HighTxPower
AR-XPE.opticalthresholds.trunk.otu2.cwdm40km.enhancedfecI_7.15min.HighLaserBias | 98.0 (%) | 0.0; 0.1; 0.2 .. 100.0
AR-XPE.opticalthresholds.trunk.otu2.cwdm40km.enhancedfecI_7.15min.HighRxPower | -7.0 (dBm) | LowRxPower; LowRxPower + 0.1; LowRxPower + 0.2 .. 30.0
AR-XPE.opticalthresholds.trunk.otu2.cwdm40km.enhancedfecI_7.15min.HighTxPower | 13.0 (dBm) | LowTxPower; LowTxPower + 0.1; LowTxPower + 0.2 .. 30.0
AR-XPE.opticalthresholds.trunk.otu2.cwdm40km.enhancedfecI_7.15min.LowRxPower | -14.0 (dBm) | -40.0; -39.9; -39.8 .. HighRxPower
AR-XPE.opticalthresholds.trunk.otu2.cwdm40km.enhancedfecI_7.15min.LowTxPower | -3.0 (dBm) | -40.0; -39.9; -39.8 .. HighTxPower
AR-XPE.opticalthresholds.trunk.otu2.cwdm40km.enhancedfecI_7.1day.HighLaserBias | 98.0 (%) | 0.0; 0.1; 0.2 .. 100.0
AR-XPE.opticalthresholds.trunk.otu2.cwdm40km.enhancedfecI_7.1day.HighRxPower | -7.0 (dBm) | LowRxPower; LowRxPower + 0.1; LowRxPower + 0.2 .. 30.0
AR-XPE.opticalthresholds.trunk.otu2.cwdm40km.enhancedfecI_7.1day.HighTxPower | 13.0 (dBm) | LowTxPower; LowTxPower + 0.1; LowTxPower + 0.2 .. 30.0
AR-XPE.opticalthresholds.trunk.otu2.cwdm40km.enhancedfecI_7.1day.LowRxPower | -14.0 (dBm) | -40.0; -39.9; -39.8 .. HighRxPower
AR-XPE.opticalthresholds.trunk.otu2.cwdm40km.enhancedfecI_7.1day.LowTxPower | -3.0 (dBm) | -40.0; -39.9; -39.8 .. HighTxPower
AR-XPE.opticalthresholds.trunk.otu2.cwdm40km.enhancedfecI_7.alarm.HighLaserBias | 98.0 (%) | 0.0; 0.1; 0.2 .. 100.0
AR-XPE.opticalthresholds.trunk.otu2.cwdm40km.enhancedfecI_7.alarm.HighRxPower | -4.5 (dBm) | LowRxPower; LowRxPower + 0.1; LowRxPower + 0.2 .. 30.0
AR-XPE.opticalthresholds.trunk.otu2.cwdm40km.enhancedfecI_7.alarm.HighTxPower | 9.5 (dBm) | LowTxPower; LowTxPower + 0.1; LowTxPower + 0.2 .. 30.0
AR-XPE.opticalthresholds.trunk.otu2.cwdm40km.enhancedfecI_7.alarm.LowRxPower | -16.5 (dBm) | -40.0; -39.9; -39.8 .. HighRxPower
AR-XPE.opticalthresholds.trunk.otu2.cwdm40km.enhancedfecI_7.alarm.LowTxPower | 0.5 (dBm) | -40.0; -39.9; -39.8 .. HighTxPower
AR-XPE.opticalthresholds.trunk.otu2.cwdm40km.standardfec.15min.HighLaserBias | 98.0 (%) | 0.0; 0.1; 0.2 .. 100.0
AR-XPE.opticalthresholds.trunk.otu2.cwdm40km.standardfec.15min.HighRxPower | -7.0 (dBm) | LowRxPower; LowRxPower + 0.1; LowRxPower + 0.2 .. 30.0
AR-XPE.opticalthresholds.trunk.otu2.cwdm40km.standardfec.15min.HighTxPower | 13.0 (dBm) | LowTxPower; LowTxPower + 0.1; LowTxPower + 0.2 .. 30.0
AR-XPE.opticalthresholds.trunk.otu2.cwdm40km.standardfec.15min.LowRxPower | -14.0 (dBm) | -40.0; -39.9; -39.8 .. HighRxPower
AR-XPE.opticalthresholds.trunk.otu2.cwdm40km.standardfec.15min.LowTxPower | -3.0 (dBm) | -40.0; -39.9; -39.8 .. HighTxPower
AR-XPE.opticalthresholds.trunk.otu2.cwdm40km.standardfec.1day.HighLaserBias | 98.0 (%) | 0.0; 0.1; 0.2 .. 100.0
AR-XPE.opticalthresholds.trunk.otu2.cwdm40km.standardfec.1day.HighRxPower | -7.0 (dBm) | LowRxPower; LowRxPower + 0.1; LowRxPower + 0.2 .. 30.0
AR-XPE.opticalthresholds.trunk.otu2.cwdm40km.standardfec.1day.HighTxPower | 13.0 (dBm) | LowTxPower; LowTxPower + 0.1; LowTxPower + 0.2 .. 30.0
AR-XPE.opticalthresholds.trunk.otu2.cwdm40km.standardfec.1day.LowRxPower | -14.0 (dBm) | -40.0; -39.9; -39.8 .. HighRxPower
AR-XPE.opticalthresholds.trunk.otu2.cwdm40km.standardfec.1day.LowTxPower | -3.0 (dBm) | -40.0; -39.9; -39.8 .. HighTxPower
AR-XPE.opticalthresholds.trunk.otu2.cwdm40km.standardfec.alarm.HighLaserBias | 98.0 (%) | 0.0; 0.1; 0.2 .. 100.0
AR-XPE.opticalthresholds.trunk.otu2.cwdm40km.standardfec.alarm.HighRxPower | -4.5 (dBm) | LowRxPower; LowRxPower + 0.1; LowRxPower + 0.2 .. 30.0
AR-XPE.opticalthresholds.trunk.otu2.cwdm40km.standardfec.alarm.HighTxPower | 9.5 (dBm) | LowTxPower; LowTxPower + 0.1; LowTxPower + 0.2 .. 30.0
AR-XPE.opticalthresholds.trunk.otu2.cwdm40km.standardfec.alarm.LowRxPower | -16.5 (dBm) | -40.0; -39.9; -39.8 .. HighRxPower
AR-XPE.opticalthresholds.trunk.otu2.cwdm40km.standardfec.alarm.LowTxPower | 0.5 (dBm) | -40.0; -39.9; -39.8 .. HighTxPower
AR-XPE.opticalthresholds.trunk.otu2.dwdm.disabledfec.15min.HighLaserBias | 98.0 (%) | 0.0; 0.1; 0.2 .. 100.0
AR-XPE.opticalthresholds.trunk.otu2.dwdm.disabledfec.15min.HighRxPower | -7.0 (dBm) | LowRxPower; LowRxPower + 0.1; LowRxPower + 0.2 .. 30.0
AR-XPE.opticalthresholds.trunk.otu2.dwdm.disabledfec.15min.HighTxPower | 10.0 (dBm) | LowTxPower; LowTxPower + 0.1; LowTxPower + 0.2 .. 30.0
AR-XPE.opticalthresholds.trunk.otu2.dwdm.disabledfec.15min.LowRxPower | -24.0 (dBm) | -40.0; -39.9; -39.8 .. HighRxPower
AR-XPE.opticalthresholds.trunk.otu2.dwdm.disabledfec.15min.LowTxPower | -6.0 (dBm) | -40.0; -39.9; -39.8 .. HighTxPower
AR-XPE.opticalthresholds.trunk.otu2.dwdm.disabledfec.1day.HighLaserBias | 98.0 (%) | 0.0; 0.1; 0.2 .. 100.0
AR-XPE.opticalthresholds.trunk.otu2.dwdm.disabledfec.1day.HighRxPower | -7.0 (dBm) | LowRxPower; LowRxPower + 0.1; LowRxPower + 0.2 .. 30.0
AR-XPE.opticalthresholds.trunk.otu2.dwdm.disabledfec.1day.HighTxPower | 10.0 (dBm) | LowTxPower; LowTxPower + 0.1; LowTxPower + 0.2 .. 30.0
AR-XPE.opticalthresholds.trunk.otu2.dwdm.disabledfec.1day.LowRxPower | -24.0 (dBm) | -40.0; -39.9; -39.8 .. HighRxPower
AR-XPE.opticalthresholds.trunk.otu2.dwdm.disabledfec.1day.LowTxPower | -6.0 (dBm) | -40.0; -39.9; -39.8 .. HighTxPower
AR-XPE.opticalthresholds.trunk.otu2.dwdm.disabledfec.alarm.HighLaserBias | 98.0 (%) | 0.0; 0.1; 0.2 .. 100.0
AR-XPE.opticalthresholds.trunk.otu2.dwdm.disabledfec.alarm.HighRxPower | -4.5 (dBm) | LowRxPower; LowRxPower + 0.1; LowRxPower + 0.2 .. 30.0
AR-XPE.opticalthresholds.trunk.otu2.dwdm.disabledfec.alarm.HighTxPower | 6.5 (dBm) | LowTxPower; LowTxPower + 0.1; LowTxPower + 0.2 .. 30.0
AR-XPE.opticalthresholds.trunk.otu2.dwdm.disabledfec.alarm.LowRxPower | -26.5 (dBm) | -40.0; -39.9; -39.8 .. HighRxPower
AR-XPE.opticalthresholds.trunk.otu2.dwdm.disabledfec.alarm.LowTxPower | -2.5 (dBm) | -40.0; -39.9; -39.8 .. HighTxPower
AR-XPE.opticalthresholds.trunk.otu2.dwdm.enhancedfecI_4.15min.HighLaserBias | 98.0 (%) | 0.0; 0.1; 0.2 .. 100.0
AR-XPE.opticalthresholds.trunk.otu2.dwdm.enhancedfecI_4.15min.HighRxPower | -7.0 (dBm) | LowRxPower; LowRxPower + 0.1; LowRxPower + 0.2 .. 30.0
AR-XPE.opticalthresholds.trunk.otu2.dwdm.enhancedfecI_4.15min.HighTxPower | 9.0 (dBm) | LowTxPower; LowTxPower + 0.1; LowTxPower + 0.2 .. 30.0
AR-XPE.opticalthresholds.trunk.otu2.dwdm.enhancedfecI_4.15min.LowRxPower | -26.5 (dBm) | -40.0; -39.9; -39.8 .. HighRxPower
AR-XPE.opticalthresholds.trunk.otu2.dwdm.enhancedfecI_4.15min.LowTxPower | -6.0 (dBm) | -40.0; -39.9; -39.8 .. HighTxPower
AR-XPE.opticalthresholds.trunk.otu2.dwdm.enhancedfecI_4.1day.HighLaserBias | 98.0 (%) | 0.0; 0.1; 0.2 .. 100.0
AR-XPE.opticalthresholds.trunk.otu2.dwdm.enhancedfecI_4.1day.HighRxPower | -7.0 (dBm) | LowRxPower; LowRxPower + 0.1; LowRxPower + 0.2 .. 30.0
AR-XPE.opticalthresholds.trunk.otu2.dwdm.enhancedfecI_4.1day.HighTxPower | 9.0 (dBm) | LowTxPower; LowTxPower + 0.1; LowTxPower + 0.2 .. 30.0
AR-XPE.opticalthresholds.trunk.otu2.dwdm.enhancedfecI_4.1day.LowRxPower | -26.5 (dBm) | -40.0; -39.9; -39.8 .. HighRxPower
AR-XPE.opticalthresholds.trunk.otu2.dwdm.enhancedfecI_4.1day.LowTxPower | -6.0 (dBm) | -40.0; -39.9; -39.8 .. HighTxPower
AR-XPE.opticalthresholds.trunk.otu2.dwdm.enhancedfecI_4.alarm.HighLaserBias | 98.0 (%) | 0.0; 0.1; 0.2 .. 100.0
AR-XPE.opticalthresholds.trunk.otu2.dwdm.enhancedfecI_4.alarm.HighRxPower | -4.5 (dBm) | LowRxPower; LowRxPower + 0.1; LowRxPower + 0.2 .. 30.0
AR-XPE.opticalthresholds.trunk.otu2.dwdm.enhancedfecI_4.alarm.HighTxPower | 5.5 (dBm) | LowTxPower; LowTxPower + 0.1; LowTxPower + 0.2 .. 30.0
AR-XPE.opticalthresholds.trunk.otu2.dwdm.enhancedfecI_4.alarm.LowRxPower | -29.0 (dBm) | -40.0; -39.9; -39.8 .. HighRxPower
AR-XPE.opticalthresholds.trunk.otu2.dwdm.enhancedfecI_4.alarm.LowTxPower | -2.5 (dBm) | -40.0; -39.9; -39.8 .. HighTxPower
AR-XPE.opticalthresholds.trunk.otu2.dwdm.enhancedfecI_7.15min.HighLaserBias | 98.0 (%) | 0.0; 0.1; 0.2 .. 100.0
AR-XPE.opticalthresholds.trunk.otu2.dwdm.enhancedfecI_7.15min.HighRxPower | -7.0 (dBm) | LowRxPower; LowRxPower + 0.1; LowRxPower + 0.2 .. 30.0
AR-XPE.opticalthresholds.trunk.otu2.dwdm.enhancedfecI_7.15min.HighTxPower | 9.0 (dBm) | LowTxPower; LowTxPower + 0.1; LowTxPower + 0.2 .. 30.0
AR-XPE.opticalthresholds.trunk.otu2.dwdm.enhancedfecI_7.15min.LowRxPower | -26.5 (dBm) | -40.0; -39.9; -39.8 .. HighRxPower
AR-XPE.opticalthresholds.trunk.otu2.dwdm.enhancedfecI_7.15min.LowTxPower | -6.0 (dBm) | -40.0; -39.9; -39.8 .. HighTxPower
AR-XPE.opticalthresholds.trunk.otu2.dwdm.enhancedfecI_7.1day.HighLaserBias | 98.0 (%) | 0.0; 0.1; 0.2 .. 100.0
AR-XPE.opticalthresholds.trunk.otu2.dwdm.enhancedfecI_7.1day.HighRxPower | -7.0 (dBm) | LowRxPower; LowRxPower + 0.1; LowRxPower + 0.2 .. 30.0
AR-XPE.opticalthresholds.trunk.otu2.dwdm.enhancedfecI_7.1day.HighTxPower | 9.0 (dBm) | LowTxPower; LowTxPower + 0.1; LowTxPower + 0.2 .. 30.0
AR-XPE.opticalthresholds.trunk.otu2.dwdm.enhancedfecI_7.1day.LowRxPower | -26.5 (dBm) | -40.0; -39.9; -39.8 .. HighRxPower
AR-XPE.opticalthresholds.trunk.otu2.dwdm.enhancedfecI_7.1day.LowTxPower | -6.0 (dBm) | -40.0; -39.9; -39.8 .. HighTxPower
AR-XPE.opticalthresholds.trunk.otu2.dwdm.enhancedfecI_7.alarm.HighLaserBias | 98.0 (%) | 0.0; 0.1; 0.2 .. 100.0
AR-XPE.opticalthresholds.trunk.otu2.dwdm.enhancedfecI_7.alarm.HighRxPower | -4.5 (dBm) | LowRxPower; LowRxPower + 0.1; LowRxPower + 0.2 .. 30.0
AR-XPE.opticalthresholds.trunk.otu2.dwdm.enhancedfecI_7.alarm.HighTxPower | 5.5 (dBm) | LowTxPower; LowTxPower + 0.1; LowTxPower + 0.2 .. 30.0
AR-XPE.opticalthresholds.trunk.otu2.dwdm.enhancedfecI_7.alarm.LowRxPower | -29.0 (dBm) | -40.0; -39.9; -39.8 .. HighRxPower
AR-XPE.opticalthresholds.trunk.otu2.dwdm.enhancedfecI_7.alarm.LowTxPower | -2.5 (dBm) | -40.0; -39.9; -39.8 .. HighTxPower
AR-XPE.opticalthresholds.trunk.otu2.dwdm.standardfec.15min.HighLaserBias | 98.0 (%) | 0.0; 0.1; 0.2 .. 100.0
AR-XPE.opticalthresholds.trunk.otu2.dwdm.standardfec.15min.HighRxPower | -7.0 (dBm) | LowRxPower; LowRxPower + 0.1; LowRxPower + 0.2 .. 30.0
AR-XPE.opticalthresholds.trunk.otu2.dwdm.standardfec.15min.HighTxPower | 9.0 (dBm) | LowTxPower; LowTxPower + 0.1; LowTxPower + 0.2 .. 30.0
AR-XPE.opticalthresholds.trunk.otu2.dwdm.standardfec.15min.LowRxPower | -26.5 (dBm) | -40.0; -39.9; -39.8 .. HighRxPower
AR-XPE.opticalthresholds.trunk.otu2.dwdm.standardfec.15min.LowTxPower | -6.0 (dBm) | -40.0; -39.9; -39.8 .. HighTxPower
AR-XPE.opticalthresholds.trunk.otu2.dwdm.standardfec.1day.HighLaserBias | 98.0 (%) | 0.0; 0.1; 0.2 .. 100.0
AR-XPE.opticalthresholds.trunk.otu2.dwdm.standardfec.1day.HighRxPower | -7.0 (dBm) | LowRxPower; LowRxPower + 0.1; LowRxPower + 0.2 .. 30.0
AR-XPE.opticalthresholds.trunk.otu2.dwdm.standardfec.1day.HighTxPower | 9.0 (dBm) | LowTxPower; LowTxPower + 0.1; LowTxPower + 0.2 .. 30.0
AR-XPE.opticalthresholds.trunk.otu2.dwdm.standardfec.1day.LowRxPower | -26.5 (dBm) | -40.0; -39.9; -39.8 .. HighRxPower
AR-XPE.opticalthresholds.trunk.otu2.dwdm.standardfec.1day.LowTxPower | -6.0 (dBm) | -40.0; -39.9; -39.8 .. HighTxPower
AR-XPE.opticalthresholds.trunk.otu2.dwdm.standardfec.alarm.HighLaserBias | 98.0 (%) | 0.0; 0.1; 0.2 .. 100.0
AR-XPE.opticalthresholds.trunk.otu2.dwdm.standardfec.alarm.HighRxPower | -4.5 (dBm) | LowRxPower; LowRxPower + 0.1; LowRxPower + 0.2 .. 30.0
AR-XPE.opticalthresholds.trunk.otu2.dwdm.standardfec.alarm.HighTxPower | 5.5 (dBm) | LowTxPower; LowTxPower + 0.1; LowTxPower + 0.2 .. 30.0
AR-XPE.opticalthresholds.trunk.otu2.dwdm.standardfec.alarm.LowRxPower | -29.0 (dBm) | -40.0; -39.9; -39.8 .. HighRxPower
AR-XPE.opticalthresholds.trunk.otu2.dwdm.standardfec.alarm.LowTxPower | -2.5 (dBm) | -40.0; -39.9; -39.8 .. HighTxPower
AR-XPE.opticalthresholds.trunk.otu2.ir2.disabledfec.15min.HighLaserBias | 98.0 (%) | 0.0; 0.1; 0.2 .. 100.0
AR-XPE.opticalthresholds.trunk.otu2.ir2.disabledfec.15min.HighRxPower | 2.0 (dBm) | LowRxPower; LowRxPower + 0.1; LowRxPower + 0.2 .. 30.0
AR-XPE.opticalthresholds.trunk.otu2.ir2.disabledfec.15min.HighTxPower | 8.0 (dBm) | LowTxPower; LowTxPower + 0.1; LowTxPower + 0.2 .. 30.0
AR-XPE.opticalthresholds.trunk.otu2.ir2.disabledfec.15min.LowRxPower | -15.8 (dBm) | -40.0; -39.9; -39.8 .. HighRxPower
AR-XPE.opticalthresholds.trunk.otu2.ir2.disabledfec.15min.LowTxPower | -7.0 (dBm) | -40.0; -39.9; -39.8 .. HighTxPower
AR-XPE.opticalthresholds.trunk.otu2.ir2.disabledfec.1day.HighLaserBias | 98.0 (%) | 0.0; 0.1; 0.2 .. 100.0
AR-XPE.opticalthresholds.trunk.otu2.ir2.disabledfec.1day.HighRxPower | 2.0 (dBm) | LowRxPower; LowRxPower + 0.1; LowRxPower + 0.2 .. 30.0
AR-XPE.opticalthresholds.trunk.otu2.ir2.disabledfec.1day.HighTxPower | 8.0 (dBm) | LowTxPower; LowTxPower + 0.1; LowTxPower + 0.2 .. 30.0
AR-XPE.opticalthresholds.trunk.otu2.ir2.disabledfec.1day.LowRxPower | -15.8 (dBm) | -40.0; -39.9; -39.8 .. HighRxPower
AR-XPE.opticalthresholds.trunk.otu2.ir2.disabledfec.1day.LowTxPower | -7.0 (dBm) | -40.0; -39.9; -39.8 .. HighTxPower
AR-XPE.opticalthresholds.trunk.otu2.ir2.disabledfec.alarm.HighLaserBias | 98.0 (%) | 0.0; 0.1; 0.2 .. 100.0
AR-XPE.opticalthresholds.trunk.otu2.ir2.disabledfec.alarm.HighRxPower | 4.5 (dBm) | LowRxPower; LowRxPower + 0.1; LowRxPower + 0.2 .. 30.0
AR-XPE.opticalthresholds.trunk.otu2.ir2.disabledfec.alarm.HighTxPower | 4.5 (dBm) | LowTxPower; LowTxPower + 0.1; LowTxPower + 0.2 .. 30.0
AR-XPE.opticalthresholds.trunk.otu2.ir2.disabledfec.alarm.LowRxPower | -18.3 (dBm) | -40.0; -39.9; -39.8 .. HighRxPower
AR-XPE.opticalthresholds.trunk.otu2.ir2.disabledfec.alarm.LowTxPower | -3.5 (dBm) | -40.0; -39.9; -39.8 .. HighTxPower
AR-XPE.opticalthresholds.trunk.otu2.lr2.disabledfec.15min.HighLaserBias | 98.0 (%) | 0.0; 0.1; 0.2 .. 100.0
AR-XPE.opticalthresholds.trunk.otu2.lr2.disabledfec.15min.HighRxPower | -7.0 (dBm) | LowRxPower; LowRxPower + 0.1; LowRxPower + 0.2 .. 30.0
AR-XPE.opticalthresholds.trunk.otu2.lr2.disabledfec.15min.HighTxPower | 10.0 (dBm) | LowTxPower; LowTxPower + 0.1; LowTxPower + 0.2 .. 30.0
AR-XPE.opticalthresholds.trunk.otu2.lr2.disabledfec.15min.LowRxPower | -24.0 (dBm) | -40.0; -39.9; -39.8 .. HighRxPower
AR-XPE.opticalthresholds.trunk.otu2.lr2.disabledfec.15min.LowTxPower | -6.0 (dBm) | -40.0; -39.9; -39.8 .. HighTxPower
AR-XPE.opticalthresholds.trunk.otu2.lr2.disabledfec.1day.HighLaserBias | 98.0 (%) | 0.0; 0.1; 0.2 .. 100.0
AR-XPE.opticalthresholds.trunk.otu2.lr2.disabledfec.1day.HighRxPower | -7.0 (dBm) | LowRxPower; LowRxPower + 0.1; LowRxPower + 0.2 .. 30.0
AR-XPE.opticalthresholds.trunk.otu2.lr2.disabledfec.1day.HighTxPower | 10.0 (dBm) | LowTxPower; LowTxPower + 0.1; LowTxPower + 0.2 .. 30.0
AR-XPE.opticalthresholds.trunk.otu2.lr2.disabledfec.1day.LowRxPower | -24.0 (dBm) | -40.0; -39.9; -39.8 .. HighRxPower
AR-XPE.opticalthresholds.trunk.otu2.lr2.disabledfec.1day.LowTxPower | -6.0 (dBm) | -40.0; -39.9; -39.8 .. HighTxPower
AR-XPE.opticalthresholds.trunk.otu2.lr2.disabledfec.alarm.HighLaserBias | 98.0 (%) | 0.0; 0.1; 0.2 .. 100.0
AR-XPE.opticalthresholds.trunk.otu2.lr2.disabledfec.alarm.HighRxPower | -4.5 (dBm) | LowRxPower; LowRxPower + 0.1; LowRxPower + 0.2 .. 30.0
AR-XPE.opticalthresholds.trunk.otu2.lr2.disabledfec.alarm.HighTxPower | 6.5 (dBm) | LowTxPower; LowTxPower + 0.1; LowTxPower + 0.2 .. 30.0
AR-XPE.opticalthresholds.trunk.otu2.lr2.disabledfec.alarm.LowRxPower | -26.5 (dBm) | -40.0; -39.9; -39.8 .. HighRxPower
AR-XPE.opticalthresholds.trunk.otu2.lr2.disabledfec.alarm.LowTxPower | -2.5 (dBm) | -40.0; -39.9; -39.8 .. HighTxPower
AR-XPE.opticalthresholds.trunk.otu2.lr2.enhancedfec.15min.HighLaserBias | 98.0 (%) | 0.0; 0.1; 0.2 .. 100.0
AR-XPE.opticalthresholds.trunk.otu2.lr2.enhancedfec.15min.HighRxPower | -7.0 (dBm) | LowRxPower; LowRxPower + 0.1; LowRxPower + 0.2 .. 30.0
AR-XPE.opticalthresholds.trunk.otu2.lr2.enhancedfec.15min.HighTxPower | 9.0 (dBm) | LowTxPower; LowTxPower + 0.1; LowTxPower + 0.2 .. 30.0
AR-XPE.opticalthresholds.trunk.otu2.lr2.enhancedfec.15min.LowRxPower | -27.0 (dBm) | -40.0; -39.9; -39.8 .. HighRxPower
AR-XPE.opticalthresholds.trunk.otu2.lr2.enhancedfec.15min.LowTxPower | -7.0 (dBm) | -40.0; -39.9; -39.8 .. HighTxPower
AR-XPE.opticalthresholds.trunk.otu2.lr2.enhancedfec.1day.HighLaserBias | 98.0 (%) | 0.0; 0.1; 0.2 .. 100.0
AR-XPE.opticalthresholds.trunk.otu2.lr2.enhancedfec.1day.HighRxPower | -7.0 (dBm) | LowRxPower; LowRxPower + 0.1; LowRxPower + 0.2 .. 30.0
AR-XPE.opticalthresholds.trunk.otu2.lr2.enhancedfec.1day.HighTxPower | 9.0 (dBm) | LowTxPower; LowTxPower + 0.1; LowTxPower + 0.2 .. 30.0
AR-XPE.opticalthresholds.trunk.otu2.lr2.enhancedfec.1day.LowRxPower | -27.0 (dBm) | -40.0; -39.9; -39.8 .. HighRxPower
AR-XPE.opticalthresholds.trunk.otu2.lr2.enhancedfec.1day.LowTxPower | -7.0 (dBm) | -40.0; -39.9; -39.8 .. HighTxPower
AR-XPE.opticalthresholds.trunk.otu2.lr2.enhancedfec.alarm.HighLaserBias | 98.0 (%) | 0.0; 0.1; 0.2 .. 100.0
AR-XPE.opticalthresholds.trunk.otu2.lr2.enhancedfec.alarm.HighRxPower | -4.5 (dBm) | LowRxPower; LowRxPower + 0.1; LowRxPower + 0.2 .. 30.0
AR-XPE.opticalthresholds.trunk.otu2.lr2.enhancedfec.alarm.HighTxPower | 5.5 (dBm) | LowTxPower; LowTxPower + 0.1; LowTxPower + 0.2 .. 30.0
AR-XPE.opticalthresholds.trunk.otu2.lr2.enhancedfec.alarm.LowRxPower | -29.5 (dBm) | -40.0; -39.9; -39.8 .. HighRxPower
AR-XPE.opticalthresholds.trunk.otu2.lr2.enhancedfec.alarm.LowTxPower | -3.5 (dBm) | -40.0; -39.9; -39.8 .. HighTxPower
AR-XPE.opticalthresholds.trunk.otu2.lr2.standardfec.15min.HighLaserBias | 98.0 (%) | 0.0; 0.1; 0.2 .. 100.0
AR-XPE.opticalthresholds.trunk.otu2.lr2.standardfec.15min.HighRxPower | -7.0 (dBm) | LowRxPower; LowRxPower + 0.1; LowRxPower + 0.2 .. 30.0
AR-XPE.opticalthresholds.trunk.otu2.lr2.standardfec.15min.HighTxPower | 9.0 (dBm) | LowTxPower; LowTxPower + 0.1; LowTxPower + 0.2 .. 30.0
AR-XPE.opticalthresholds.trunk.otu2.lr2.standardfec.15min.LowRxPower | -27.0 (dBm) | -40.0; -39.9; -39.8 .. HighRxPower
AR-XPE.opticalthresholds.trunk.otu2.lr2.standardfec.15min.LowTxPower | -7.0 (dBm) | -40.0; -39.9; -39.8 .. HighTxPower
AR-XPE.opticalthresholds.trunk.otu2.lr2.standardfec.1day.HighLaserBias | 98.0 (%) | 0.0; 0.1; 0.2 .. 100.0
AR-XPE.opticalthresholds.trunk.otu2.lr2.standardfec.1day.HighRxPower | -7.0 (dBm) | LowRxPower; LowRxPower + 0.1; LowRxPower + 0.2 .. 30.0
AR-XPE.opticalthresholds.trunk.otu2.lr2.standardfec.1day.HighTxPower | 9.0 (dBm) | LowTxPower; LowTxPower + 0.1; LowTxPower + 0.2 .. 30.0
AR-XPE.opticalthresholds.trunk.otu2.lr2.standardfec.1day.LowRxPower | -27.0 (dBm) | -40.0; -39.9; -39.8 .. HighRxPower
AR-XPE.opticalthresholds.trunk.otu2.lr2.standardfec.1day.LowTxPower | -7.0 (dBm) | -40.0; -39.9; -39.8 .. HighTxPower
AR-XPE.opticalthresholds.trunk.otu2.lr2.standardfec.alarm.HighLaserBias | 98.0 (%) | 0.0; 0.1; 0.2 .. 100.0
AR-XPE.opticalthresholds.trunk.otu2.lr2.standardfec.alarm.HighRxPower | -4.5 (dBm) | LowRxPower; LowRxPower + 0.1; LowRxPower + 0.2 .. 30.0
AR-XPE.opticalthresholds.trunk.otu2.lr2.standardfec.alarm.HighTxPower | 5.5 (dBm) | LowTxPower; LowTxPower + 0.1; LowTxPower + 0.2 .. 30.0
AR-XPE.opticalthresholds.trunk.otu2.lr2.standardfec.alarm.LowRxPower | -29.5 (dBm) | -40.0; -39.9; -39.8 .. HighRxPower
AR-XPE.opticalthresholds.trunk.otu2.lr2.standardfec.alarm.LowTxPower | -3.5 (dBm) | -40.0; -39.9; -39.8 .. HighTxPower
AR-XPE.opticalthresholds.trunk.otu2.sr.disabledfec.15min.HighLaserBias | 95.0 (%) | 0.0; 0.1; 0.2 .. 100.0
AR-XPE.opticalthresholds.trunk.otu2.sr.disabledfec.15min.HighRxPower | -8.0 (dBm) | LowRxPower; LowRxPower + 0.1; LowRxPower + 0.2 .. 30.0
AR-XPE.opticalthresholds.trunk.otu2.sr.disabledfec.15min.HighTxPower | 5.0 (dBm) | LowTxPower; LowTxPower + 0.1; LowTxPower + 0.2 .. 30.0
AR-XPE.opticalthresholds.trunk.otu2.sr.disabledfec.15min.LowRxPower | -20.0 (dBm) | -40.0; -39.9; -39.8 .. HighRxPower
AR-XPE.opticalthresholds.trunk.otu2.sr.disabledfec.15min.LowTxPower | -5.0 (dBm) | -40.0; -39.9; -39.8 .. HighTxPower
AR-XPE.opticalthresholds.trunk.otu2.sr.disabledfec.1day.HighLaserBias | 96.0 (%) | 0.0; 0.1; 0.2 .. 100.0
AR-XPE.opticalthresholds.trunk.otu2.sr.disabledfec.1day.HighRxPower | -8.0 (dBm) | LowRxPower; LowRxPower + 0.1; LowRxPower + 0.2 .. 30.0
AR-XPE.opticalthresholds.trunk.otu2.sr.disabledfec.1day.HighTxPower | 5.0 (dBm) | LowTxPower; LowTxPower + 0.1; LowTxPower + 0.2 .. 30.0
AR-XPE.opticalthresholds.trunk.otu2.sr.disabledfec.1day.LowRxPower | -20.0 (dBm) | -40.0; -39.9; -39.8 .. HighRxPower
AR-XPE.opticalthresholds.trunk.otu2.sr.disabledfec.1day.LowTxPower | -5.0 (dBm) | -40.0; -39.9; -39.8 .. HighTxPower
AR-XPE.opticalthresholds.trunk.otu2.sr.disabledfec.alarm.HighLaserBias | 98.0 (%) | 0.0; 0.1; 0.2 .. 100.0
AR-XPE.opticalthresholds.trunk.otu2.sr.disabledfec.alarm.HighRxPower | -6.0 (dBm) | LowRxPower; LowRxPower + 0.1; LowRxPower + 0.2 .. 30.0
AR-XPE.opticalthresholds.trunk.otu2.sr.disabledfec.alarm.HighTxPower | 3.0 (dBm) | LowTxPower; LowTxPower + 0.1; LowTxPower + 0.2 .. 30.0
AR-XPE.opticalthresholds.trunk.otu2.sr.disabledfec.alarm.LowRxPower | -22.0 (dBm) | -40.0; -39.9; -39.8 .. HighRxPower
AR-XPE.opticalthresholds.trunk.otu2.sr.disabledfec.alarm.LowTxPower | -3.0 (dBm) | -40.0; -39.9; -39.8 .. HighTxPower
AR-XPE.opticalthresholds.trunk.otu2.sr1.disabledfec.15min.HighLaserBias | 98.0 (%) | 0.0; 0.1; 0.2 .. 100.0
AR-XPE.opticalthresholds.trunk.otu2.sr1.disabledfec.15min.HighRxPower | 0.5 (dBm) | LowRxPower; LowRxPower + 0.1; LowRxPower + 0.2 .. 30.0
AR-XPE.opticalthresholds.trunk.otu2.sr1.disabledfec.15min.HighTxPower | 6.5 (dBm) | LowTxPower; LowTxPower + 0.1; LowTxPower + 0.2 .. 30.0
AR-XPE.opticalthresholds.trunk.otu2.sr1.disabledfec.15min.LowRxPower | -14.4 (dBm) | -40.0; -39.9; -39.8 .. HighRxPower
AR-XPE.opticalthresholds.trunk.otu2.sr1.disabledfec.15min.LowTxPower | -12.0 (dBm) | -40.0; -39.9; -39.8 .. HighTxPower
AR-XPE.opticalthresholds.trunk.otu2.sr1.disabledfec.1day.HighLaserBias | 98.0 (%) | 0.0; 0.1; 0.2 .. 100.0
AR-XPE.opticalthresholds.trunk.otu2.sr1.disabledfec.1day.HighRxPower | 0.5 (dBm) | LowRxPower; LowRxPower + 0.1; LowRxPower + 0.2 .. 30.0
AR-XPE.opticalthresholds.trunk.otu2.sr1.disabledfec.1day.HighTxPower | 6.5 (dBm) | LowTxPower; LowTxPower + 0.1; LowTxPower + 0.2 .. 30.0
AR-XPE.opticalthresholds.trunk.otu2.sr1.disabledfec.1day.LowRxPower | -14.4 (dBm) | -40.0; -39.9; -39.8 .. HighRxPower
AR-XPE.opticalthresholds.trunk.otu2.sr1.disabledfec.1day.LowTxPower | -12.0 (dBm) | -40.0; -39.9; -39.8 .. HighTxPower
AR-XPE.opticalthresholds.trunk.otu2.sr1.disabledfec.alarm.HighLaserBias | 98.0 (%) | 0.0; 0.1; 0.2 .. 100.0
AR-XPE.opticalthresholds.trunk.otu2.sr1.disabledfec.alarm.HighRxPower | 3.0 (dBm) | LowRxPower; LowRxPower + 0.1; LowRxPower + 0.2 .. 30.0
AR-XPE.opticalthresholds.trunk.otu2.sr1.disabledfec.alarm.HighTxPower | 3.0 (dBm) | LowTxPower; LowTxPower + 0.1; LowTxPower + 0.2 .. 30.0
AR-XPE.opticalthresholds.trunk.otu2.sr1.disabledfec.alarm.LowRxPower | -16.9 (dBm) | -40.0; -39.9; -39.8 .. HighRxPower
AR-XPE.opticalthresholds.trunk.otu2.sr1.disabledfec.alarm.LowTxPower | -8.5 (dBm) | -40.0; -39.9; -39.8 .. HighTxPower
AR-XPE.otn.fecthresholds.otu1.15min.BitErrorsCorrected | 225837 (count) | 0 - 9033621811200
AR-XPE.otn.fecthresholds.otu1.15min.UncorrectableWords | 1 (count) | 0 - 4724697600
AR-XPE.otn.fecthresholds.otu1.1day.BitErrorsCorrected | 21680352 (count) | 0 - 867227693875200
AR-XPE.otn.fecthresholds.otu1.1day.UncorrectableWords | 96 (count) | 0 - 453570969600
AR-XPE.otn.fecthresholds.otu2.15min.BitErrorsCorrected | 903330 (count) | 0 - 9033621811200
AR-XPE.otn.fecthresholds.otu2.15min.UncorrectableWords | 5 (count) | 0 - 4724697600
AR-XPE.otn.fecthresholds.otu2.1day.BitErrorsCorrected | 86719680 (count) | 0 - 867227693875200
AR-XPE.otn.fecthresholds.otu2.1day.UncorrectableWords | 480 (count) | 0 - 453570969600
AR-XPE.otn.g709thresholds.otu1.pm.farend.15min.BBE | 21260 (count) | 0 - 8850600
AR-XPE.otn.g709thresholds.otu1.pm.farend.15min.ES | 87 (seconds) | 0 - 900
AR-XPE.otn.g709thresholds.otu1.pm.farend.15min.FC | 10 (count) | 0 - 72
AR-XPE.otn.g709thresholds.otu1.pm.farend.15min.SES | 1 (seconds) | 0 - 900
AR-XPE.otn.g709thresholds.otu1.pm.farend.15min.UAS | 3 (seconds) | 0 - 900
AR-XPE.otn.g709thresholds.otu1.pm.farend.1day.BBE | 212600 (count) | 0 - 849657600
AR-XPE.otn.g709thresholds.otu1.pm.farend.1day.ES | 864 (seconds) | 0 - 86400
AR-XPE.otn.g709thresholds.otu1.pm.farend.1day.FC | 40 (count) | 0 - 6912
AR-XPE.otn.g709thresholds.otu1.pm.farend.1day.SES | 4 (seconds) | 0 - 86400
AR-XPE.otn.g709thresholds.otu1.pm.farend.1day.UAS | 10 (seconds) | 0 - 86400
AR-XPE.otn.g709thresholds.otu1.pm.nearend.15min.BBE | 21260 (count) | 0 - 8850600
AR-XPE.otn.g709thresholds.otu1.pm.nearend.15min.ES | 87 (seconds) | 0 - 900
AR-XPE.otn.g709thresholds.otu1.pm.nearend.15min.FC | 10 (count) | 0 - 72
AR-XPE.otn.g709thresholds.otu1.pm.nearend.15min.SES | 1 (seconds) | 0 - 900
AR-XPE.otn.g709thresholds.otu1.pm.nearend.15min.UAS | 3 (seconds) | 0 - 900
AR-XPE.otn.g709thresholds.otu1.pm.nearend.1day.BBE | 212600 (count) | 0 - 849657600
AR-XPE.otn.g709thresholds.otu1.pm.nearend.1day.ES | 864 (seconds) | 0 - 86400
AR-XPE.otn.g709thresholds.otu1.pm.nearend.1day.FC | 40 (count) | 0 - 6912
AR-XPE.otn.g709thresholds.otu1.pm.nearend.1day.SES | 4 (seconds) | 0 - 86400
AR-XPE.otn.g709thresholds.otu1.pm.nearend.1day.UAS | 10 (seconds) | 0 - 86400
AR-XPE.otn.g709thresholds.otu1.sm.farend.15min.BBE | 10000 (count) | 0 - 8850600
AR-XPE.otn.g709thresholds.otu1.sm.farend.15min.ES | 500 (seconds) | 0 - 900
AR-XPE.otn.g709thresholds.otu1.sm.farend.15min.FC | 10 (count) | 0 - 72
AR-XPE.otn.g709thresholds.otu1.sm.farend.15min.SES | 500 (seconds) | 0 - 900
AR-XPE.otn.g709thresholds.otu1.sm.farend.15min.UAS | 500 (seconds) | 0 - 900
AR-XPE.otn.g709thresholds.otu1.sm.farend.1day.BBE | 100000 (count) | 0 - 849657600
AR-XPE.otn.g709thresholds.otu1.sm.farend.1day.ES | 5000 (seconds) | 0 - 86400
AR-XPE.otn.g709thresholds.otu1.sm.farend.1day.FC | 40 (count) | 0 - 6912
AR-XPE.otn.g709thresholds.otu1.sm.farend.1day.SES | 5000 (seconds) | 0 - 86400
AR-XPE.otn.g709thresholds.otu1.sm.farend.1day.UAS | 5000 (seconds) | 0 - 86400
AR-XPE.otn.g709thresholds.otu1.sm.nearend.15min.BBE | 10000 (count) | 0 - 8850600
AR-XPE.otn.g709thresholds.otu1.sm.nearend.15min.ES | 500 (seconds) | 0 - 900
AR-XPE.otn.g709thresholds.otu1.sm.nearend.15min.FC | 10 (count) | 0 - 72
AR-XPE.otn.g709thresholds.otu1.sm.nearend.15min.SES | 500 (seconds) | 0 - 900
AR-XPE.otn.g709thresholds.otu1.sm.nearend.15min.UAS | 500 (seconds) | 0 - 900
AR-XPE.otn.g709thresholds.otu1.sm.nearend.1day.BBE | 100000 (count) | 0 - 849657600
AR-XPE.otn.g709thresholds.otu1.sm.nearend.1day.ES | 5000 (seconds) | 0 - 86400
AR-XPE.otn.g709thresholds.otu1.sm.nearend.1day.FC | 40 (count) | 0 - 6912
AR-XPE.otn.g709thresholds.otu1.sm.nearend.1day.SES | 5000 (seconds) | 0 - 86400
AR-XPE.otn.g709thresholds.otu1.sm.nearend.1day.UAS | 5000 (seconds) | 0 - 86400
AR-XPE.otn.g709thresholds.otu2.pm.farend.15min.BBE | 85040 (count) | 0 - 8850600
AR-XPE.otn.g709thresholds.otu2.pm.farend.15min.ES | 87 (seconds) | 0 - 900
AR-XPE.otn.g709thresholds.otu2.pm.farend.15min.FC | 10 (count) | 0 - 72
AR-XPE.otn.g709thresholds.otu2.pm.farend.15min.SES | 1 (seconds) | 0 - 900
AR-XPE.otn.g709thresholds.otu2.pm.farend.15min.UAS | 3 (seconds) | 0 - 900
AR-XPE.otn.g709thresholds.otu2.pm.farend.1day.BBE | 850400 (count) | 0 - 849657600
AR-XPE.otn.g709thresholds.otu2.pm.farend.1day.ES | 864 (seconds) | 0 - 86400
AR-XPE.otn.g709thresholds.otu2.pm.farend.1day.FC | 40 (count) | 0 - 6912
AR-XPE.otn.g709thresholds.otu2.pm.farend.1day.SES | 4 (seconds) | 0 - 86400
AR-XPE.otn.g709thresholds.otu2.pm.farend.1day.UAS | 10 (seconds) | 0 - 86400
AR-XPE.otn.g709thresholds.otu2.pm.nearend.15min.BBE | 85040 (count) | 0 - 8850600
AR-XPE.otn.g709thresholds.otu2.pm.nearend.15min.ES | 87 (seconds) | 0 - 900
AR-XPE.otn.g709thresholds.otu2.pm.nearend.15min.FC | 10 (count) | 0 - 72
AR-XPE.otn.g709thresholds.otu2.pm.nearend.15min.SES | 1 (seconds) | 0 - 900
AR-XPE.otn.g709thresholds.otu2.pm.nearend.15min.UAS | 3 (seconds) | 0 - 900
AR-XPE.otn.g709thresholds.otu2.pm.nearend.1day.BBE | 850400 (count) | 0 - 849657600
AR-XPE.otn.g709thresholds.otu2.pm.nearend.1day.ES | 864 (seconds) | 0 - 86400
AR-XPE.otn.g709thresholds.otu2.pm.nearend.1day.FC | 40 (count) | 0 - 6912
AR-XPE.otn.g709thresholds.otu2.pm.nearend.1day.SES | 4 (seconds) | 0 - 86400
AR-XPE.otn.g709thresholds.otu2.pm.nearend.1day.UAS | 10 (seconds) | 0 - 86400
AR-XPE.otn.g709thresholds.otu2.sm.farend.15min.BBE | 10000 (count) | 0 - 8850600
AR-XPE.otn.g709thresholds.otu2.sm.farend.15min.ES | 500 (seconds) | 0 - 900
AR-XPE.otn.g709thresholds.otu2.sm.farend.15min.FC | 10 (count) | 0 - 72
AR-XPE.otn.g709thresholds.otu2.sm.farend.15min.SES | 500 (seconds) | 0 - 900
AR-XPE.otn.g709thresholds.otu2.sm.farend.15min.UAS | 500 (seconds) | 0 - 900
AR-XPE.otn.g709thresholds.otu2.sm.farend.1day.BBE | 100000 (count) | 0 - 849657600
AR-XPE.otn.g709thresholds.otu2.sm.farend.1day.ES | 5000 (seconds) | 0 - 86400
AR-XPE.otn.g709thresholds.otu2.sm.farend.1day.FC | 40 (count) | 0 - 6912
AR-XPE.otn.g709thresholds.otu2.sm.farend.1day.SES | 5000 (seconds) | 0 - 86400
AR-XPE.otn.g709thresholds.otu2.sm.farend.1day.UAS | 5000 (seconds) | 0 - 86400
AR-XPE.otn.g709thresholds.otu2.sm.nearend.15min.BBE | 10000 (count) | 0 - 8850600
AR-XPE.otn.g709thresholds.otu2.sm.nearend.15min.ES | 500 (seconds) | 0 - 900
AR-XPE.otn.g709thresholds.otu2.sm.nearend.15min.FC | 10 (count) | 0 - 72
AR-XPE.otn.g709thresholds.otu2.sm.nearend.15min.SES | 500 (seconds) | 0 - 900
AR-XPE.otn.g709thresholds.otu2.sm.nearend.15min.UAS | 500 (seconds) | 0 - 900
AR-XPE.otn.g709thresholds.otu2.sm.nearend.1day.BBE | 100000 (count) | 0 - 849657600
AR-XPE.otn.g709thresholds.otu2.sm.nearend.1day.ES | 5000 (seconds) | 0 - 86400
AR-XPE.otn.g709thresholds.otu2.sm.nearend.1day.FC | 40 (count) | 0 - 6912
AR-XPE.otn.g709thresholds.otu2.sm.nearend.1day.SES | 5000 (seconds) | 0 - 86400
AR-XPE.otn.g709thresholds.otu2.sm.nearend.1day.UAS | 5000 (seconds) | 0 - 86400
AR-XPE.otn.otnLines.SDBER | 1e-07 | 1E-5; 1E-6; 1E-7; 1E-8; 1E-9
AR-XPE.otn.proactiveProtectionRegen.enhancedfecI_4.RevertThreshold | 0.0001 | 1E-4; 9E-5; 8E-5 .. 5E-8
AR-XPE.otn.proactiveProtectionRegen.enhancedfecI_4.RevertWindow | 2000 (milliseconds) | 2000 - 10000
AR-XPE.otn.proactiveProtectionRegen.enhancedfecI_4.TriggerThreshold | 0.001 | 1E-3; 9E-4; 8E-4 .. 1E-7
AR-XPE.otn.proactiveProtectionRegen.enhancedfecI_4.TriggerWindow | 30 (milliseconds) | 10 - 10000
AR-XPE.otn.proactiveProtectionRegen.enhancedfecI_7.RevertThreshold | 0.0001 | 1E-4; 9E-5; 8E-5 .. 5E-8
AR-XPE.otn.proactiveProtectionRegen.enhancedfecI_7.RevertWindow | 2000 (milliseconds) | 2000 - 10000
AR-XPE.otn.proactiveProtectionRegen.enhancedfecI_7.TriggerThreshold | 0.001 | 1E-3; 9E-4; 8E-4 .. 1E-7
AR-XPE.otn.proactiveProtectionRegen.enhancedfecI_7.TriggerWindow | 30 (milliseconds) | 10 - 10000
AR-XPE.otn.proactiveProtectionRegen.standardfec.RevertThreshold | 0.0001 | 1E-4; 9E-5; 8E-5 .. 5E-8
AR-XPE.otn.proactiveProtectionRegen.standardfec.RevertWindow | 2000 (milliseconds) | 2000 - 10000
AR-XPE.otn.proactiveProtectionRegen.standardfec.TriggerThreshold | 0.001 | 1E-3; 9E-4; 8E-4 .. 1E-7
AR-XPE.otn.proactiveProtectionRegen.standardfec.TriggerWindow | 30 (milliseconds) | 10 - 10000
AR-XPE.pmthresholds.oc12.line.farend.15min.CV | 5315 (B2 count) | 0 - 552600
AR-XPE.pmthresholds.oc12.line.farend.15min.ES | 87 (seconds) | 0 - 900
AR-XPE.pmthresholds.oc12.line.farend.15min.FC | 10 (count) | 0 - 72
AR-XPE.pmthresholds.oc12.line.farend.15min.SES | 1 (seconds) | 0 - 900
AR-XPE.pmthresholds.oc12.line.farend.15min.UAS | 3 (seconds) | 0 - 900
AR-XPE.pmthresholds.oc12.line.farend.1day.CV | 53150 (B2 count) | 0 - 53049600
AR-XPE.pmthresholds.oc12.line.farend.1day.ES | 864 (seconds) | 0 - 86400
AR-XPE.pmthresholds.oc12.line.farend.1day.FC | 40 (count) | 0 - 72
AR-XPE.pmthresholds.oc12.line.farend.1day.SES | 4 (seconds) | 0 - 86400
AR-XPE.pmthresholds.oc12.line.farend.1day.UAS | 10 (seconds) | 0 - 86400
AR-XPE.pmthresholds.oc12.line.nearend.15min.CV | 5315 (B2 count) | 0 - 552600
AR-XPE.pmthresholds.oc12.line.nearend.15min.ES | 87 (seconds) | 0 - 900
AR-XPE.pmthresholds.oc12.line.nearend.15min.FC | 10 (count) | 0 - 72
AR-XPE.pmthresholds.oc12.line.nearend.15min.SES | 1 (seconds) | 0 - 900
AR-XPE.pmthresholds.oc12.line.nearend.15min.UAS | 3 (seconds) | 0 - 900
AR-XPE.pmthresholds.oc12.line.nearend.1day.CV | 53150 (B2 count) | 0 - 53049600
AR-XPE.pmthresholds.oc12.line.nearend.1day.ES | 864 (seconds) | 0 - 86400
AR-XPE.pmthresholds.oc12.line.nearend.1day.FC | 40 (count) | 0 - 6912
AR-XPE.pmthresholds.oc12.line.nearend.1day.SES | 4 (seconds) | 0 - 86400
AR-XPE.pmthresholds.oc12.line.nearend.1day.UAS | 10 (seconds) | 0 - 86400
AR-XPE.pmthresholds.oc12.section.nearend.15min.CV | 10000 (B1 count) | 0 - 553500
AR-XPE.pmthresholds.oc12.section.nearend.15min.ES | 500 (seconds) | 0 - 900
AR-XPE.pmthresholds.oc12.section.nearend.15min.SEFS | 500 (seconds) | 0 - 900
AR-XPE.pmthresholds.oc12.section.nearend.15min.SES | 500 (seconds) | 0 - 900
AR-XPE.pmthresholds.oc12.section.nearend.1day.CV | 100000 (B1 count) | 0 - 53136000
AR-XPE.pmthresholds.oc12.section.nearend.1day.ES | 5000 (seconds) | 0 - 86400
AR-XPE.pmthresholds.oc12.section.nearend.1day.SEFS | 5000 (seconds) | 0 - 86400
AR-XPE.pmthresholds.oc12.section.nearend.1day.SES | 5000 (seconds) | 0 - 86400
AR-XPE.pmthresholds.oc3.line.farend.15min.CV | 1312 (B2 count) | 0 - 137700
AR-XPE.pmthresholds.oc3.line.farend.15min.ES | 87 (seconds) | 0 - 900
AR-XPE.pmthresholds.oc3.line.farend.15min.FC | 10 (count) | 0 - 72
AR-XPE.pmthresholds.oc3.line.farend.15min.SES | 1 (seconds) | 0 - 900
AR-XPE.pmthresholds.oc3.line.farend.15min.UAS | 3 (seconds) | 0 - 900
AR-XPE.pmthresholds.oc3.line.farend.1day.CV | 13120 (B2 count) | 0 - 13219200
AR-XPE.pmthresholds.oc3.line.farend.1day.ES | 864 (seconds) | 0 - 86400
AR-XPE.pmthresholds.oc3.line.farend.1day.FC | 40 (count) | 0 - 6912
AR-XPE.pmthresholds.oc3.line.farend.1day.SES | 4 (seconds) | 0 - 86400
AR-XPE.pmthresholds.oc3.line.farend.1day.UAS | 10 (seconds) | 0 - 86400
AR-XPE.pmthresholds.oc3.line.nearend.15min.CV | 1312 (B2 count) | 0 - 137700
AR-XPE.pmthresholds.oc3.line.nearend.15min.ES | 87 (seconds) | 0 - 900
AR-XPE.pmthresholds.oc3.line.nearend.15min.FC | 10 (count) | 0 - 72
AR-XPE.pmthresholds.oc3.line.nearend.15min.SES | 1 (seconds) | 0 - 900
AR-XPE.pmthresholds.oc3.line.nearend.15min.UAS | 3 (seconds) | 0 - 900
AR-XPE.pmthresholds.oc3.line.nearend.1day.CV | 13120 (B2 count) | 0 - 13219200
AR-XPE.pmthresholds.oc3.line.nearend.1day.ES | 864 (seconds) | 0 - 86400
AR-XPE.pmthresholds.oc3.line.nearend.1day.FC | 40 (count) | 0 - 6912
AR-XPE.pmthresholds.oc3.line.nearend.1day.SES | 4 (seconds) | 0 - 86400
AR-XPE.pmthresholds.oc3.line.nearend.1day.UAS | 10 (seconds) | 0 - 86400
AR-XPE.pmthresholds.oc3.section.nearend.15min.CV | 10000 (B1 count) | 0 - 138600
AR-XPE.pmthresholds.oc3.section.nearend.15min.ES | 500 (seconds) | 0 - 900
AR-XPE.pmthresholds.oc3.section.nearend.15min.SEFS | 500 (seconds) | 0 - 900
AR-XPE.pmthresholds.oc3.section.nearend.15min.SES | 500 (seconds) | 0 - 900
AR-XPE.pmthresholds.oc3.section.nearend.1day.CV | 100000 (B1 count) | 0 - 13305600
AR-XPE.pmthresholds.oc3.section.nearend.1day.ES | 5000 (seconds) | 0 - 86400
AR-XPE.pmthresholds.oc3.section.nearend.1day.SEFS | 5000 (seconds) | 0 - 86400
AR-XPE.pmthresholds.oc3.section.nearend.1day.SES | 5000 (seconds) | 0 - 86400
AR-XPE.pmthresholds.oc48.line.farend.15min.CV | 21260 (B2 count) | 0 - 2212200
AR-XPE.pmthresholds.oc48.line.farend.15min.ES | 87 (seconds) | 0 - 900
AR-XPE.pmthresholds.oc48.line.farend.15min.FC | 10 (count) | 0 - 72
AR-XPE.pmthresholds.oc48.line.farend.15min.SES | 1 (seconds) | 0 - 900
AR-XPE.pmthresholds.oc48.line.farend.15min.UAS | 3 (seconds) | 0 - 900
AR-XPE.pmthresholds.oc48.line.farend.1day.CV | 212600 (B2 count) | 0 - 212371200
AR-XPE.pmthresholds.oc48.line.farend.1day.ES | 864 (seconds) | 0 - 86400
AR-XPE.pmthresholds.oc48.line.farend.1day.FC | 40 (count) | 0 - 6912
AR-XPE.pmthresholds.oc48.line.farend.1day.SES | 4 (seconds) | 0 - 86400
AR-XPE.pmthresholds.oc48.line.farend.1day.UAS | 10 (seconds) | 0 - 86400
AR-XPE.pmthresholds.oc48.line.nearend.15min.CV | 21260 (B2 count) | 0 - 2212200
AR-XPE.pmthresholds.oc48.line.nearend.15min.ES | 87 (seconds) | 0 - 900
AR-XPE.pmthresholds.oc48.line.nearend.15min.FC | 10 (count) | 0 - 72
AR-XPE.pmthresholds.oc48.line.nearend.15min.SES | 1 (seconds) | 0 - 900
AR-XPE.pmthresholds.oc48.line.nearend.15min.UAS | 3 (seconds) | 0 - 900
AR-XPE.pmthresholds.oc48.line.nearend.1day.CV | 212600 (B2 count) | 0 - 212371200
AR-XPE.pmthresholds.oc48.line.nearend.1day.ES | 864 (seconds) | 0 - 86400
AR-XPE.pmthresholds.oc48.line.nearend.1day.FC | 40 (count) | 0 - 6912
AR-XPE.pmthresholds.oc48.line.nearend.1day.SES | 4 (seconds) | 0 - 86400
AR-XPE.pmthresholds.oc48.line.nearend.1day.UAS | 10 (seconds) | 0 - 86400
AR-XPE.pmthresholds.oc48.section.nearend.15min.CV | 10000 (B1 count) | 0 - 2151900
AR-XPE.pmthresholds.oc48.section.nearend.15min.ES | 500 (seconds) | 0 - 900
AR-XPE.pmthresholds.oc48.section.nearend.15min.SEFS | 500 (seconds) | 0 - 900
AR-XPE.pmthresholds.oc48.section.nearend.15min.SES | 500 (seconds) | 0 - 900
AR-XPE.pmthresholds.oc48.section.nearend.1day.CV | 100000 (B1 count) | 0 - 206582400
AR-XPE.pmthresholds.oc48.section.nearend.1day.ES | 5000 (seconds) | 0 - 86400
AR-XPE.pmthresholds.oc48.section.nearend.1day.SEFS | 5000 (seconds) | 0 - 86400
AR-XPE.pmthresholds.oc48.section.nearend.1day.SES | 5000 (seconds) | 0 - 86400
CFP-LC.config.otu3.AINSSoakTime | 08:00 (hours:mins) | 00:00; 00:15; 00:30 .. 48:00
CFP-LC.config.otu3.AlsMode | Disabled | Disabled; Auto Restart; Manual Restart; Manual Restart for Test
CFP-LC.config.otu3.AlsRecoveryPulseDuration | 100.0 (seconds) | 2.0; 2.1; 2.2 .. 100.0 when AlsMode Disabled; Auto Restart; Manual Restart; 80.0; 80.1; 80.2 .. 100.0 when AlsMode Manual Restart for Test
CFP-LC.config.otu3.AlsRecoveryPulseInterval | 300 (seconds) | 60 - 300
CFP-LC.config.otu4.AINSSoakTime | 08:00 (hours:mins) | 00:00; 00:15; 00:30 .. 48:00
CFP-LC.config.otu4.AlsMode | Disabled | Disabled; Auto Restart; Manual Restart; Manual Restart for Test
CFP-LC.config.otu4.AlsRecoveryPulseDuration | 100.0 (seconds) | 2.0; 2.1; 2.2 .. 100.0 when AlsMode Disabled; Auto Restart; Manual Restart; 80.0; 80.1; 80.2 .. 100.0 when AlsMode Manual Restart for Test
CFP-LC.config.otu4.AlsRecoveryPulseInterval | 300 (seconds) | 60 - 300
CFP-LC.opticalthresholds.CFP-PORT.100GE.100gbase_LR4.disabledfec.15min.HighLaserBias | 98.0 (%) | 0.0; 0.1; 0.2 .. 100.0
CFP-LC.opticalthresholds.CFP-PORT.100GE.100gbase_LR4.disabledfec.15min.HighRxPower | 10.5 (dBm) | LowRxPower; LowRxPower + 0.1; LowRxPower + 0.2 .. 30.0
CFP-LC.opticalthresholds.CFP-PORT.100GE.100gbase_LR4.disabledfec.15min.HighTxPower | 16.5 (dBm) | LowTxPower; LowTxPower + 0.1; LowTxPower + 0.2 .. 30.0
CFP-LC.opticalthresholds.CFP-PORT.100GE.100gbase_LR4.disabledfec.15min.LowRxPower | -4.6 (dBm) | -40.0; -39.9; -39.8 .. HighRxPower
CFP-LC.opticalthresholds.CFP-PORT.100GE.100gbase_LR4.disabledfec.15min.LowTxPower | -1.1 (dBm) | -40.0; -39.9; -39.8 .. HighTxPower
CFP-LC.opticalthresholds.CFP-PORT.100GE.100gbase_LR4.disabledfec.1day.HighLaserBias | 98.0 (%) | 0.0; 0.1; 0.2 .. 100.0
CFP-LC.opticalthresholds.CFP-PORT.100GE.100gbase_LR4.disabledfec.1day.HighRxPower | 10.5 (dBm) | LowRxPower; LowRxPower + 0.1; LowRxPower + 0.2 .. 30.0
CFP-LC.opticalthresholds.CFP-PORT.100GE.100gbase_LR4.disabledfec.1day.HighTxPower | 16.5 (dBm) | LowTxPower; LowTxPower + 0.1; LowTxPower + 0.2 .. 30.0
CFP-LC.opticalthresholds.CFP-PORT.100GE.100gbase_LR4.disabledfec.1day.LowRxPower | -4.6 (dBm) | -40.0; -39.9; -39.8 .. HighRxPower
CFP-LC.opticalthresholds.CFP-PORT.100GE.100gbase_LR4.disabledfec.1day.LowTxPower | -1.1 (dBm) | -40.0; -39.9; -39.8 .. HighTxPower
CFP-LC.opticalthresholds.CFP-PORT.100GE.100gbase_LR4.disabledfec.alarm.HighLaserBias | 98.0 (%) | 0.0; 0.1; 0.2 .. 100.0
CFP-LC.opticalthresholds.CFP-PORT.100GE.100gbase_LR4.disabledfec.alarm.HighRxPower | 13.0 (dBm) | LowRxPower; LowRxPower + 0.1; LowRxPower + 0.2 .. 30.0
CFP-LC.opticalthresholds.CFP-PORT.100GE.100gbase_LR4.disabledfec.alarm.HighTxPower | 13.0 (dBm) | LowTxPower; LowTxPower + 0.1; LowTxPower + 0.2 .. 30.0
CFP-LC.opticalthresholds.CFP-PORT.100GE.100gbase_LR4.disabledfec.alarm.LowRxPower | -7.1 (dBm) | -40.0; -39.9; -39.8 .. HighRxPower
CFP-LC.opticalthresholds.CFP-PORT.100GE.100gbase_LR4.disabledfec.alarm.LowTxPower | 2.4 (dBm) | -40.0; -39.9; -39.8 .. HighTxPower
CFP-LC.opticalthresholds.CFP-PORT.40gethernet.40gbase_FR.disabledfec.15min.HighLaserBias | 98.0 (%) | 0.0; 0.1; 0.2 .. 100.0
CFP-LC.opticalthresholds.CFP-PORT.40gethernet.40gbase_FR.disabledfec.15min.HighRxPower | 3.0 (dBm) | LowRxPower; LowRxPower + 0.1; LowRxPower + 0.2 .. 30.0
CFP-LC.opticalthresholds.CFP-PORT.40gethernet.40gbase_FR.disabledfec.15min.HighTxPower | 9.0 (dBm) | LowTxPower; LowTxPower + 0.1; LowTxPower + 0.2 .. 30.0
CFP-LC.opticalthresholds.CFP-PORT.40gethernet.40gbase_FR.disabledfec.15min.LowRxPower | -6.0 (dBm) | -40.0; -39.9; -39.8 .. HighRxPower
CFP-LC.opticalthresholds.CFP-PORT.40gethernet.40gbase_FR.disabledfec.15min.LowTxPower | -6.0 (dBm) | -40.0; -39.9; -39.8 .. HighTxPower
CFP-LC.opticalthresholds.CFP-PORT.40gethernet.40gbase_FR.disabledfec.1day.HighLaserBias | 98.0 (%) | 0.0; 0.1; 0.2 .. 100.0
CFP-LC.opticalthresholds.CFP-PORT.40gethernet.40gbase_FR.disabledfec.1day.HighRxPower | 3.0 (dBm) | LowRxPower; LowRxPower + 0.1; LowRxPower + 0.2 .. 30.0
CFP-LC.opticalthresholds.CFP-PORT.40gethernet.40gbase_FR.disabledfec.1day.HighTxPower | 9.0 (dBm) | LowTxPower; LowTxPower + 0.1; LowTxPower + 0.2 .. 30.0
CFP-LC.opticalthresholds.CFP-PORT.40gethernet.40gbase_FR.disabledfec.1day.LowRxPower | -6.0 (dBm) | -40.0; -39.9; -39.8 .. HighRxPower
CFP-LC.opticalthresholds.CFP-PORT.40gethernet.40gbase_FR.disabledfec.1day.LowTxPower | -6.0 (dBm) | -40.0; -39.9; -39.8 .. HighTxPower
CFP-LC.opticalthresholds.CFP-PORT.40gethernet.40gbase_FR.disabledfec.alarm.HighLaserBias | 98.0 (%) | 0.0; 0.1; 0.2 .. 100.0
CFP-LC.opticalthresholds.CFP-PORT.40gethernet.40gbase_FR.disabledfec.alarm.HighRxPower | 5.5 (dBm) | LowRxPower; LowRxPower + 0.1; LowRxPower + 0.2 .. 30.0
CFP-LC.opticalthresholds.CFP-PORT.40gethernet.40gbase_FR.disabledfec.alarm.HighTxPower | 5.5 (dBm) | LowTxPower; LowTxPower + 0.1; LowTxPower + 0.2 .. 30.0
CFP-LC.opticalthresholds.CFP-PORT.40gethernet.40gbase_FR.disabledfec.alarm.LowRxPower | -8.5 (dBm) | -40.0; -39.9; -39.8 .. HighRxPower
CFP-LC.opticalthresholds.CFP-PORT.40gethernet.40gbase_FR.disabledfec.alarm.LowTxPower | -2.5 (dBm) | -40.0; -39.9; -39.8 .. HighTxPower
CFP-LC.opticalthresholds.CFP-PORT.40gethernet.40gbase_LR4.disabledfec.15min.HighLaserBias | 98.0 (%) | 0.0; 0.1; 0.2 .. 100.0
CFP-LC.opticalthresholds.CFP-PORT.40gethernet.40gbase_LR4.disabledfec.15min.HighRxPower | 8.3 (dBm) | LowRxPower; LowRxPower + 0.1; LowRxPower + 0.2 .. 30.0
CFP-LC.opticalthresholds.CFP-PORT.40gethernet.40gbase_LR4.disabledfec.15min.HighTxPower | 14.3 (dBm) | LowTxPower; LowTxPower + 0.1; LowTxPower + 0.2 .. 30.0
CFP-LC.opticalthresholds.CFP-PORT.40gethernet.40gbase_LR4.disabledfec.15min.LowRxPower | -3.0 (dBm) | -40.0; -39.9; -39.8 .. HighRxPower
CFP-LC.opticalthresholds.CFP-PORT.40gethernet.40gbase_LR4.disabledfec.15min.LowTxPower | -1.7 (dBm) | -40.0; -39.9; -39.8 .. HighTxPower
CFP-LC.opticalthresholds.CFP-PORT.40gethernet.40gbase_LR4.disabledfec.1day.HighLaserBias | 98.0 (%) | 0.0; 0.1; 0.2 .. 100.0
CFP-LC.opticalthresholds.CFP-PORT.40gethernet.40gbase_LR4.disabledfec.1day.HighRxPower | 8.3 (dBm) | LowRxPower; LowRxPower + 0.1; LowRxPower + 0.2 .. 30.0
CFP-LC.opticalthresholds.CFP-PORT.40gethernet.40gbase_LR4.disabledfec.1day.HighTxPower | 14.3 (dBm) | LowTxPower; LowTxPower + 0.1; LowTxPower + 0.2 .. 30.0
CFP-LC.opticalthresholds.CFP-PORT.40gethernet.40gbase_LR4.disabledfec.1day.LowRxPower | -3.0 (dBm) | -40.0; -39.9; -39.8 .. HighRxPower
CFP-LC.opticalthresholds.CFP-PORT.40gethernet.40gbase_LR4.disabledfec.1day.LowTxPower | -1.7 (dBm) | -40.0; -39.9; -39.8 .. HighTxPower
CFP-LC.opticalthresholds.CFP-PORT.40gethernet.40gbase_LR4.disabledfec.alarm.HighLaserBias | 98.0 (%) | 0.0; 0.1; 0.2 .. 100.0
CFP-LC.opticalthresholds.CFP-PORT.40gethernet.40gbase_LR4.disabledfec.alarm.HighRxPower | 10.8 (dBm) | LowRxPower; LowRxPower + 0.1; LowRxPower + 0.2 .. 30.0
CFP-LC.opticalthresholds.CFP-PORT.40gethernet.40gbase_LR4.disabledfec.alarm.HighTxPower | 10.8 (dBm) | LowTxPower; LowTxPower + 0.1; LowTxPower + 0.2 .. 30.0
CFP-LC.opticalthresholds.CFP-PORT.40gethernet.40gbase_LR4.disabledfec.alarm.LowRxPower | -5.5 (dBm) | -40.0; -39.9; -39.8 .. HighRxPower
CFP-LC.opticalthresholds.CFP-PORT.40gethernet.40gbase_LR4.disabledfec.alarm.LowTxPower | 1.8 (dBm) | -40.0; -39.9; -39.8 .. HighTxPower
CFP-LC.opticalthresholds.CFP-PORT.40gethernet.40gbase_SR4.disabledfec.15min.HighLaserBias | 98.0 (%) | 0.0; 0.1; 0.2 .. 100.0
CFP-LC.opticalthresholds.CFP-PORT.40gethernet.40gbase_SR4.disabledfec.15min.HighRxPower | 2.4 (dBm) | LowRxPower; LowRxPower + 0.1; LowRxPower + 0.2 .. 30.0
CFP-LC.opticalthresholds.CFP-PORT.40gethernet.40gbase_SR4.disabledfec.15min.HighTxPower | 8.4 (dBm) | LowTxPower; LowTxPower + 0.1; LowTxPower + 0.2 .. 30.0
CFP-LC.opticalthresholds.CFP-PORT.40gethernet.40gbase_SR4.disabledfec.15min.LowRxPower | -9.5 (dBm) | -40.0; -39.9; -39.8 .. HighRxPower
CFP-LC.opticalthresholds.CFP-PORT.40gethernet.40gbase_SR4.disabledfec.15min.LowTxPower | -13.6 (dBm) | -40.0; -39.9; -39.8 .. HighTxPower
CFP-LC.opticalthresholds.CFP-PORT.40gethernet.40gbase_SR4.disabledfec.1day.HighLaserBias | 98.0 (%) | 0.0; 0.1; 0.2 .. 100.0
CFP-LC.opticalthresholds.CFP-PORT.40gethernet.40gbase_SR4.disabledfec.1day.HighRxPower | 2.4 (dBm) | LowRxPower; LowRxPower + 0.1; LowRxPower + 0.2 .. 30.0
CFP-LC.opticalthresholds.CFP-PORT.40gethernet.40gbase_SR4.disabledfec.1day.HighTxPower | 8.4 (dBm) | LowTxPower; LowTxPower + 0.1; LowTxPower + 0.2 .. 30.0
CFP-LC.opticalthresholds.CFP-PORT.40gethernet.40gbase_SR4.disabledfec.1day.LowRxPower | -9.5 (dBm) | -40.0; -39.9; -39.8 .. HighRxPower
CFP-LC.opticalthresholds.CFP-PORT.40gethernet.40gbase_SR4.disabledfec.1day.LowTxPower | -13.6 (dBm) | -40.0; -39.9; -39.8 .. HighTxPower
CFP-LC.opticalthresholds.CFP-PORT.40gethernet.40gbase_SR4.disabledfec.alarm.HighLaserBias | 98.0 (%) | 0.0; 0.1; 0.2 .. 100.0
CFP-LC.opticalthresholds.CFP-PORT.40gethernet.40gbase_SR4.disabledfec.alarm.HighRxPower | 4.9 (dBm) | LowRxPower; LowRxPower + 0.1; LowRxPower + 0.2 .. 30.0
CFP-LC.opticalthresholds.CFP-PORT.40gethernet.40gbase_SR4.disabledfec.alarm.HighTxPower | 4.9 (dBm) | LowTxPower; LowTxPower + 0.1; LowTxPower + 0.2 .. 30.0
CFP-LC.opticalthresholds.CFP-PORT.40gethernet.40gbase_SR4.disabledfec.alarm.LowRxPower | -12.0 (dBm) | -40.0; -39.9; -39.8 .. HighRxPower
CFP-LC.opticalthresholds.CFP-PORT.40gethernet.40gbase_SR4.disabledfec.alarm.LowTxPower | -10.1 (dBm) | -40.0; -39.9; -39.8 .. HighTxPower
CFP-LC.opticalthresholds.CFP-PORT.otl.100gbase_LR4.disabledfec.15min.HighLaserBias | 98.0 (%) | 0.0; 0.1; 0.2 .. 100.0
CFP-LC.opticalthresholds.CFP-PORT.otl.100gbase_LR4.disabledfec.15min.HighRxPower | 4.5 (dBm) | LowRxPower; LowRxPower + 0.1; LowRxPower + 0.2 .. 30.0
CFP-LC.opticalthresholds.CFP-PORT.otl.100gbase_LR4.disabledfec.15min.HighTxPower | 10.5 (dBm) | LowTxPower; LowTxPower + 0.1; LowTxPower + 0.2 .. 30.0
CFP-LC.opticalthresholds.CFP-PORT.otl.100gbase_LR4.disabledfec.15min.LowRxPower | -10.6 (dBm) | -40.0; -39.9; -39.8 .. HighRxPower
CFP-LC.opticalthresholds.CFP-PORT.otl.100gbase_LR4.disabledfec.15min.LowTxPower | -8.9 (dBm) | -40.0; -39.9; -39.8 .. HighTxPower
CFP-LC.opticalthresholds.CFP-PORT.otl.100gbase_LR4.disabledfec.1day.HighLaserBias | 98.0 (%) | 0.0; 0.1; 0.2 .. 100.0
CFP-LC.opticalthresholds.CFP-PORT.otl.100gbase_LR4.disabledfec.1day.HighRxPower | 4.5 (dBm) | LowRxPower; LowRxPower + 0.1; LowRxPower + 0.2 .. 30.0
CFP-LC.opticalthresholds.CFP-PORT.otl.100gbase_LR4.disabledfec.1day.HighTxPower | 10.5 (dBm) | LowTxPower; LowTxPower + 0.1; LowTxPower + 0.2 .. 30.0
CFP-LC.opticalthresholds.CFP-PORT.otl.100gbase_LR4.disabledfec.1day.LowRxPower | -10.6 (dBm) | -40.0; -39.9; -39.8 .. HighRxPower
CFP-LC.opticalthresholds.CFP-PORT.otl.100gbase_LR4.disabledfec.1day.LowTxPower | -8.9 (dBm) | -40.0; -39.9; -39.8 .. HighTxPower
CFP-LC.opticalthresholds.CFP-PORT.otl.100gbase_LR4.disabledfec.alarm.HighLaserBias | 98.0 (%) | 0.0; 0.1; 0.2 .. 100.0
CFP-LC.opticalthresholds.CFP-PORT.otl.100gbase_LR4.disabledfec.alarm.HighRxPower | 7.0 (dBm) | LowRxPower; LowRxPower + 0.1; LowRxPower + 0.2 .. 30.0
CFP-LC.opticalthresholds.CFP-PORT.otl.100gbase_LR4.disabledfec.alarm.HighTxPower | 7.0 (dBm) | LowTxPower; LowTxPower + 0.1; LowTxPower + 0.2 .. 30.0
CFP-LC.opticalthresholds.CFP-PORT.otl.100gbase_LR4.disabledfec.alarm.LowRxPower | -13.1 (dBm) | -40.0; -39.9; -39.8 .. HighRxPower
CFP-LC.opticalthresholds.CFP-PORT.otl.100gbase_LR4.disabledfec.alarm.LowTxPower | -5.4 (dBm) | -40.0; -39.9; -39.8 .. HighTxPower
CFP-LC.opticalthresholds.CFP-PORT.otl.40gbase_LR4.disabledfec.15min.HighLaserBias | 98.0 (%) | 0.0; 0.1; 0.2 .. 100.0
CFP-LC.opticalthresholds.CFP-PORT.otl.40gbase_LR4.disabledfec.15min.HighRxPower | 2.3 (dBm) | LowRxPower; LowRxPower + 0.1; LowRxPower + 0.2 .. 30.0
CFP-LC.opticalthresholds.CFP-PORT.otl.40gbase_LR4.disabledfec.15min.HighTxPower | 8.3 (dBm) | LowTxPower; LowTxPower + 0.1; LowTxPower + 0.2 .. 30.0
CFP-LC.opticalthresholds.CFP-PORT.otl.40gbase_LR4.disabledfec.15min.LowRxPower | -9.0 (dBm) | -40.0; -39.9; -39.8 .. HighRxPower
CFP-LC.opticalthresholds.CFP-PORT.otl.40gbase_LR4.disabledfec.15min.LowTxPower | -8.3 (dBm) | -40.0; -39.9; -39.8 .. HighTxPower
CFP-LC.opticalthresholds.CFP-PORT.otl.40gbase_LR4.disabledfec.1day.HighLaserBias | 98.0 (%) | 0.0; 0.1; 0.2 .. 100.0
CFP-LC.opticalthresholds.CFP-PORT.otl.40gbase_LR4.disabledfec.1day.HighRxPower | 2.3 (dBm) | LowRxPower; LowRxPower + 0.1; LowRxPower + 0.2 .. 30.0
CFP-LC.opticalthresholds.CFP-PORT.otl.40gbase_LR4.disabledfec.1day.HighTxPower | 8.3 (dBm) | LowTxPower; LowTxPower + 0.1; LowTxPower + 0.2 .. 30.0
CFP-LC.opticalthresholds.CFP-PORT.otl.40gbase_LR4.disabledfec.1day.LowRxPower | -9.0 (dBm) | -40.0; -39.9; -39.8 .. HighRxPower
CFP-LC.opticalthresholds.CFP-PORT.otl.40gbase_LR4.disabledfec.1day.LowTxPower | -8.3 (dBm) | -40.0; -39.9; -39.8 .. HighTxPower
CFP-LC.opticalthresholds.CFP-PORT.otl.40gbase_LR4.disabledfec.alarm.HighLaserBias | 98.0 (%) | 0.0; 0.1; 0.2 .. 100.0
CFP-LC.opticalthresholds.CFP-PORT.otl.40gbase_LR4.disabledfec.alarm.HighRxPower | 4.8 (dBm) | LowRxPower; LowRxPower + 0.1; LowRxPower + 0.2 .. 30.0
CFP-LC.opticalthresholds.CFP-PORT.otl.40gbase_LR4.disabledfec.alarm.HighTxPower | 4.8 (dBm) | LowTxPower; LowTxPower + 0.1; LowTxPower + 0.2 .. 30.0
CFP-LC.opticalthresholds.CFP-PORT.otl.40gbase_LR4.disabledfec.alarm.LowRxPower | -11.5 (dBm) | -40.0; -39.9; -39.8 .. HighRxPower
CFP-LC.opticalthresholds.CFP-PORT.otl.40gbase_LR4.disabledfec.alarm.LowTxPower | -4.8 (dBm) | -40.0; -39.9; -39.8 .. HighTxPower
CFP-LC.opticalthresholds.CFP-PORT.otl.40gbase_SR4.disabledfec.15min.HighLaserBias | 98.0 (%) | 0.0; 0.1; 0.2 .. 100.0
CFP-LC.opticalthresholds.CFP-PORT.otl.40gbase_SR4.disabledfec.15min.HighRxPower | 2.4 (dBm) | LowRxPower; LowRxPower + 0.1; LowRxPower + 0.2 .. 30.0
CFP-LC.opticalthresholds.CFP-PORT.otl.40gbase_SR4.disabledfec.15min.HighTxPower | 8.4 (dBm) | LowTxPower; LowTxPower + 0.1; LowTxPower + 0.2 .. 30.0
CFP-LC.opticalthresholds.CFP-PORT.otl.40gbase_SR4.disabledfec.15min.LowRxPower | -9.5 (dBm) | -40.0; -39.9; -39.8 .. HighRxPower
CFP-LC.opticalthresholds.CFP-PORT.otl.40gbase_SR4.disabledfec.15min.LowTxPower | -13.6 (dBm) | -40.0; -39.9; -39.8 .. HighTxPower
CFP-LC.opticalthresholds.CFP-PORT.otl.40gbase_SR4.disabledfec.1day.HighLaserBias | 98.0 (%) | 0.0; 0.1; 0.2 .. 100.0
CFP-LC.opticalthresholds.CFP-PORT.otl.40gbase_SR4.disabledfec.1day.HighRxPower | 2.4 (dBm) | LowRxPower; LowRxPower + 0.1; LowRxPower + 0.2 .. 30.0
CFP-LC.opticalthresholds.CFP-PORT.otl.40gbase_SR4.disabledfec.1day.HighTxPower | 8.4 (dBm) | LowTxPower; LowTxPower + 0.1; LowTxPower + 0.2 .. 30.0
CFP-LC.opticalthresholds.CFP-PORT.otl.40gbase_SR4.disabledfec.1day.LowRxPower | -9.5 (dBm) | -40.0; -39.9; -39.8 .. HighRxPower
CFP-LC.opticalthresholds.CFP-PORT.otl.40gbase_SR4.disabledfec.1day.LowTxPower | -13.6 (dBm) | -40.0; -39.9; -39.8 .. HighTxPower
CFP-LC.opticalthresholds.CFP-PORT.otl.40gbase_SR4.disabledfec.alarm.HighLaserBias | 98.0 (%) | 0.0; 0.1; 0.2 .. 100.0
CFP-LC.opticalthresholds.CFP-PORT.otl.40gbase_SR4.disabledfec.alarm.HighRxPower | 4.9 (dBm) | LowRxPower; LowRxPower + 0.1; LowRxPower + 0.2 .. 30.0
CFP-LC.opticalthresholds.CFP-PORT.otl.40gbase_SR4.disabledfec.alarm.HighTxPower | 4.9 (dBm) | LowTxPower; LowTxPower + 0.1; LowTxPower + 0.2 .. 30.0
CFP-LC.opticalthresholds.CFP-PORT.otl.40gbase_SR4.disabledfec.alarm.LowRxPower | -12.0 (dBm) | -40.0; -39.9; -39.8 .. HighRxPower
CFP-LC.opticalthresholds.CFP-PORT.otl.40gbase_SR4.disabledfec.alarm.LowTxPower | -10.1 (dBm) | -40.0; -39.9; -39.8 .. HighTxPower
CFP-LC.opticalthresholds.CFP-PORT.otl.4I1_9D1F.disabledfec.15min.HighLaserBias | 98.0 (%) | 0.0; 0.1; 0.2 .. 100.0
CFP-LC.opticalthresholds.CFP-PORT.otl.4I1_9D1F.disabledfec.15min.HighRxPower | 4.5 (dBm) | LowRxPower; LowRxPower + 0.1; LowRxPower + 0.2 .. 30.0
CFP-LC.opticalthresholds.CFP-PORT.otl.4I1_9D1F.disabledfec.15min.HighTxPower | 10.5 (dBm) | LowTxPower; LowTxPower + 0.1; LowTxPower + 0.2 .. 30.0
CFP-LC.opticalthresholds.CFP-PORT.otl.4I1_9D1F.disabledfec.15min.LowRxPower | -10.6 (dBm) | -40.0; -39.9; -39.8 .. HighRxPower
CFP-LC.opticalthresholds.CFP-PORT.otl.4I1_9D1F.disabledfec.15min.LowTxPower | -10.3 (dBm) | -40.0; -39.9; -39.8 .. HighTxPower
CFP-LC.opticalthresholds.CFP-PORT.otl.4I1_9D1F.disabledfec.1day.HighLaserBias | 98.0 (%) | 0.0; 0.1; 0.2 .. 100.0
CFP-LC.opticalthresholds.CFP-PORT.otl.4I1_9D1F.disabledfec.1day.HighRxPower | 4.5 (dBm) | LowRxPower; LowRxPower + 0.1; LowRxPower + 0.2 .. 30.0
CFP-LC.opticalthresholds.CFP-PORT.otl.4I1_9D1F.disabledfec.1day.HighTxPower | 10.5 (dBm) | LowTxPower; LowTxPower + 0.1; LowTxPower + 0.2 .. 30.0
CFP-LC.opticalthresholds.CFP-PORT.otl.4I1_9D1F.disabledfec.1day.LowRxPower | -10.6 (dBm) | -40.0; -39.9; -39.8 .. HighRxPower
CFP-LC.opticalthresholds.CFP-PORT.otl.4I1_9D1F.disabledfec.1day.LowTxPower | -10.3 (dBm) | -40.0; -39.9; -39.8 .. HighTxPower
CFP-LC.opticalthresholds.CFP-PORT.otl.4I1_9D1F.disabledfec.alarm.HighLaserBias | 98.0 (%) | 0.0; 0.1; 0.2 .. 100.0
CFP-LC.opticalthresholds.CFP-PORT.otl.4I1_9D1F.disabledfec.alarm.HighRxPower | 7.0 (dBm) | LowRxPower; LowRxPower + 0.1; LowRxPower + 0.2 .. 30.0
CFP-LC.opticalthresholds.CFP-PORT.otl.4I1_9D1F.disabledfec.alarm.HighTxPower | 7.0 (dBm) | LowTxPower; LowTxPower + 0.1; LowTxPower + 0.2 .. 30.0
CFP-LC.opticalthresholds.CFP-PORT.otl.4I1_9D1F.disabledfec.alarm.LowRxPower | -13.1 (dBm) | -40.0; -39.9; -39.8 .. HighRxPower
CFP-LC.opticalthresholds.CFP-PORT.otl.4I1_9D1F.disabledfec.alarm.LowTxPower | -6.8 (dBm) | -40.0; -39.9; -39.8 .. HighTxPower
CFP-LC.opticalthresholds.CFP-PORT.otl.4I1_9D1F.enhancedfec.15min.HighLaserBias | 98.0 (%) | 0.0; 0.1; 0.2 .. 100.0
CFP-LC.opticalthresholds.CFP-PORT.otl.4I1_9D1F.enhancedfec.15min.HighRxPower | 4.5 (dBm) | LowRxPower; LowRxPower + 0.1; LowRxPower + 0.2 .. 30.0
CFP-LC.opticalthresholds.CFP-PORT.otl.4I1_9D1F.enhancedfec.15min.HighTxPower | 10.5 (dBm) | LowTxPower; LowTxPower + 0.1; LowTxPower + 0.2 .. 30.0
CFP-LC.opticalthresholds.CFP-PORT.otl.4I1_9D1F.enhancedfec.15min.LowRxPower | -10.6 (dBm) | -40.0; -39.9; -39.8 .. HighRxPower
CFP-LC.opticalthresholds.CFP-PORT.otl.4I1_9D1F.enhancedfec.15min.LowTxPower | -10.3 (dBm) | -40.0; -39.9; -39.8 .. HighTxPower
CFP-LC.opticalthresholds.CFP-PORT.otl.4I1_9D1F.enhancedfec.1day.HighLaserBias | 98.0 (%) | 0.0; 0.1; 0.2 .. 100.0
CFP-LC.opticalthresholds.CFP-PORT.otl.4I1_9D1F.enhancedfec.1day.HighRxPower | 4.5 (dBm) | LowRxPower; LowRxPower + 0.1; LowRxPower + 0.2 .. 30.0
CFP-LC.opticalthresholds.CFP-PORT.otl.4I1_9D1F.enhancedfec.1day.HighTxPower | 10.5 (dBm) | LowTxPower; LowTxPower + 0.1; LowTxPower + 0.2 .. 30.0
CFP-LC.opticalthresholds.CFP-PORT.otl.4I1_9D1F.enhancedfec.1day.LowRxPower | -10.6 (dBm) | -40.0; -39.9; -39.8 .. HighRxPower
CFP-LC.opticalthresholds.CFP-PORT.otl.4I1_9D1F.enhancedfec.1day.LowTxPower | -10.3 (dBm) | -40.0; -39.9; -39.8 .. HighTxPower
CFP-LC.opticalthresholds.CFP-PORT.otl.4I1_9D1F.enhancedfec.alarm.HighLaserBias | 98.0 (%) | 0.0; 0.1; 0.2 .. 100.0
CFP-LC.opticalthresholds.CFP-PORT.otl.4I1_9D1F.enhancedfec.alarm.HighRxPower | 7.0 (dBm) | LowRxPower; LowRxPower + 0.1; LowRxPower + 0.2 .. 30.0
CFP-LC.opticalthresholds.CFP-PORT.otl.4I1_9D1F.enhancedfec.alarm.HighTxPower | 7.0 (dBm) | LowTxPower; LowTxPower + 0.1; LowTxPower + 0.2 .. 30.0
CFP-LC.opticalthresholds.CFP-PORT.otl.4I1_9D1F.enhancedfec.alarm.LowRxPower | -13.1 (dBm) | -40.0; -39.9; -39.8 .. HighRxPower
CFP-LC.opticalthresholds.CFP-PORT.otl.4I1_9D1F.enhancedfec.alarm.LowTxPower | -6.8 (dBm) | -40.0; -39.9; -39.8 .. HighTxPower
CFP-LC.opticalthresholds.CFP-PORT.otl.4I1_9D1F.standardfec.15min.HighLaserBias | 98.0 (%) | 0.0; 0.1; 0.2 .. 100.0
CFP-LC.opticalthresholds.CFP-PORT.otl.4I1_9D1F.standardfec.15min.HighRxPower | 4.5 (dBm) | LowRxPower; LowRxPower + 0.1; LowRxPower + 0.2 .. 30.0
CFP-LC.opticalthresholds.CFP-PORT.otl.4I1_9D1F.standardfec.15min.HighTxPower | 10.5 (dBm) | LowTxPower; LowTxPower + 0.1; LowTxPower + 0.2 .. 30.0
CFP-LC.opticalthresholds.CFP-PORT.otl.4I1_9D1F.standardfec.15min.LowRxPower | -10.6 (dBm) | -40.0; -39.9; -39.8 .. HighRxPower
CFP-LC.opticalthresholds.CFP-PORT.otl.4I1_9D1F.standardfec.15min.LowTxPower | -10.3 (dBm) | -40.0; -39.9; -39.8 .. HighTxPower
CFP-LC.opticalthresholds.CFP-PORT.otl.4I1_9D1F.standardfec.1day.HighLaserBias | 98.0 (%) | 0.0; 0.1; 0.2 .. 100.0
CFP-LC.opticalthresholds.CFP-PORT.otl.4I1_9D1F.standardfec.1day.HighRxPower | 4.5 (dBm) | LowRxPower; LowRxPower + 0.1; LowRxPower + 0.2 .. 30.0
CFP-LC.opticalthresholds.CFP-PORT.otl.4I1_9D1F.standardfec.1day.HighTxPower | 10.5 (dBm) | LowTxPower; LowTxPower + 0.1; LowTxPower + 0.2 .. 30.0
CFP-LC.opticalthresholds.CFP-PORT.otl.4I1_9D1F.standardfec.1day.LowRxPower | -10.6 (dBm) | -40.0; -39.9; -39.8 .. HighRxPower
CFP-LC.opticalthresholds.CFP-PORT.otl.4I1_9D1F.standardfec.1day.LowTxPower | -10.3 (dBm) | -40.0; -39.9; -39.8 .. HighTxPower
CFP-LC.opticalthresholds.CFP-PORT.otl.4I1_9D1F.standardfec.alarm.HighLaserBias | 98.0 (%) | 0.0; 0.1; 0.2 .. 100.0
CFP-LC.opticalthresholds.CFP-PORT.otl.4I1_9D1F.standardfec.alarm.HighRxPower | 7.0 (dBm) | LowRxPower; LowRxPower + 0.1; LowRxPower + 0.2 .. 30.0
CFP-LC.opticalthresholds.CFP-PORT.otl.4I1_9D1F.standardfec.alarm.HighTxPower | 7.0 (dBm) | LowTxPower; LowTxPower + 0.1; LowTxPower + 0.2 .. 30.0
CFP-LC.opticalthresholds.CFP-PORT.otl.4I1_9D1F.standardfec.alarm.LowRxPower | -13.1 (dBm) | -40.0; -39.9; -39.8 .. HighRxPower
CFP-LC.opticalthresholds.CFP-PORT.otl.4I1_9D1F.standardfec.alarm.LowTxPower | -6.8 (dBm) | -40.0; -39.9; -39.8 .. HighTxPower
CFP-LC.opticalthresholds.CFP-PORT.otl.C4S1_2D1.disabledfec.15min.HighLaserBias | 98.0 (%) | 0.0; 0.1; 0.2 .. 100.0
CFP-LC.opticalthresholds.CFP-PORT.otl.C4S1_2D1.disabledfec.15min.HighRxPower | 2.3 (dBm) | LowRxPower; LowRxPower + 0.1; LowRxPower + 0.2 .. 30.0
CFP-LC.opticalthresholds.CFP-PORT.otl.C4S1_2D1.disabledfec.15min.HighTxPower | 8.3 (dBm) | LowTxPower; LowTxPower + 0.1; LowTxPower + 0.2 .. 30.0
CFP-LC.opticalthresholds.CFP-PORT.otl.C4S1_2D1.disabledfec.15min.LowRxPower | -9.0 (dBm) | -40.0; -39.9; -39.8 .. HighRxPower
CFP-LC.opticalthresholds.CFP-PORT.otl.C4S1_2D1.disabledfec.15min.LowTxPower | -8.3 (dBm) | -40.0; -39.9; -39.8 .. HighTxPower
CFP-LC.opticalthresholds.CFP-PORT.otl.C4S1_2D1.disabledfec.1day.HighLaserBias | 98.0 (%) | 0.0; 0.1; 0.2 .. 100.0
CFP-LC.opticalthresholds.CFP-PORT.otl.C4S1_2D1.disabledfec.1day.HighRxPower | 2.3 (dBm) | LowRxPower; LowRxPower + 0.1; LowRxPower + 0.2 .. 30.0
CFP-LC.opticalthresholds.CFP-PORT.otl.C4S1_2D1.disabledfec.1day.HighTxPower | 8.3 (dBm) | LowTxPower; LowTxPower + 0.1; LowTxPower + 0.2 .. 30.0
CFP-LC.opticalthresholds.CFP-PORT.otl.C4S1_2D1.disabledfec.1day.LowRxPower | -9.0 (dBm) | -40.0; -39.9; -39.8 .. HighRxPower
CFP-LC.opticalthresholds.CFP-PORT.otl.C4S1_2D1.disabledfec.1day.LowTxPower | -8.3 (dBm) | -40.0; -39.9; -39.8 .. HighTxPower
CFP-LC.opticalthresholds.CFP-PORT.otl.C4S1_2D1.disabledfec.alarm.HighLaserBias | 98.0 (%) | 0.0; 0.1; 0.2 .. 100.0
CFP-LC.opticalthresholds.CFP-PORT.otl.C4S1_2D1.disabledfec.alarm.HighRxPower | 4.8 (dBm) | LowRxPower; LowRxPower + 0.1; LowRxPower + 0.2 .. 30.0
CFP-LC.opticalthresholds.CFP-PORT.otl.C4S1_2D1.disabledfec.alarm.HighTxPower | 4.8 (dBm) | LowTxPower; LowTxPower + 0.1; LowTxPower + 0.2 .. 30.0
CFP-LC.opticalthresholds.CFP-PORT.otl.C4S1_2D1.disabledfec.alarm.LowRxPower | -11.5 (dBm) | -40.0; -39.9; -39.8 .. HighRxPower
CFP-LC.opticalthresholds.CFP-PORT.otl.C4S1_2D1.disabledfec.alarm.LowTxPower | -4.8 (dBm) | -40.0; -39.9; -39.8 .. HighTxPower
CFP-LC.opticalthresholds.CFP-PORT.otl.C4S1_2D1.enhancedfec.15min.HighLaserBias | 98.0 (%) | 0.0; 0.1; 0.2 .. 100.0
CFP-LC.opticalthresholds.CFP-PORT.otl.C4S1_2D1.enhancedfec.15min.HighRxPower | 2.3 (dBm) | LowRxPower; LowRxPower + 0.1; LowRxPower + 0.2 .. 30.0
CFP-LC.opticalthresholds.CFP-PORT.otl.C4S1_2D1.enhancedfec.15min.HighTxPower | 8.3 (dBm) | LowTxPower; LowTxPower + 0.1; LowTxPower + 0.2 .. 30.0
CFP-LC.opticalthresholds.CFP-PORT.otl.C4S1_2D1.enhancedfec.15min.LowRxPower | -9.0 (dBm) | -40.0; -39.9; -39.8 .. HighRxPower
CFP-LC.opticalthresholds.CFP-PORT.otl.C4S1_2D1.enhancedfec.15min.LowTxPower | -8.3 (dBm) | -40.0; -39.9; -39.8 .. HighTxPower
CFP-LC.opticalthresholds.CFP-PORT.otl.C4S1_2D1.enhancedfec.1day.HighLaserBias | 98.0 (%) | 0.0; 0.1; 0.2 .. 100.0
CFP-LC.opticalthresholds.CFP-PORT.otl.C4S1_2D1.enhancedfec.1day.HighRxPower | 2.3 (dBm) | LowRxPower; LowRxPower + 0.1; LowRxPower + 0.2 .. 30.0
CFP-LC.opticalthresholds.CFP-PORT.otl.C4S1_2D1.enhancedfec.1day.HighTxPower | 8.3 (dBm) | LowTxPower; LowTxPower + 0.1; LowTxPower + 0.2 .. 30.0
CFP-LC.opticalthresholds.CFP-PORT.otl.C4S1_2D1.enhancedfec.1day.LowRxPower | -9.0 (dBm) | -40.0; -39.9; -39.8 .. HighRxPower
CFP-LC.opticalthresholds.CFP-PORT.otl.C4S1_2D1.enhancedfec.1day.LowTxPower | -8.3 (dBm) | -40.0; -39.9; -39.8 .. HighTxPower
CFP-LC.opticalthresholds.CFP-PORT.otl.C4S1_2D1.enhancedfec.alarm.HighLaserBias | 98.0 (%) | 0.0; 0.1; 0.2 .. 100.0
CFP-LC.opticalthresholds.CFP-PORT.otl.C4S1_2D1.enhancedfec.alarm.HighRxPower | 4.8 (dBm) | LowRxPower; LowRxPower + 0.1; LowRxPower + 0.2 .. 30.0
CFP-LC.opticalthresholds.CFP-PORT.otl.C4S1_2D1.enhancedfec.alarm.HighTxPower | 4.8 (dBm) | LowTxPower; LowTxPower + 0.1; LowTxPower + 0.2 .. 30.0
CFP-LC.opticalthresholds.CFP-PORT.otl.C4S1_2D1.enhancedfec.alarm.LowRxPower | -11.5 (dBm) | -40.0; -39.9; -39.8 .. HighRxPower
CFP-LC.opticalthresholds.CFP-PORT.otl.C4S1_2D1.enhancedfec.alarm.LowTxPower | -4.8 (dBm) | -40.0; -39.9; -39.8 .. HighTxPower
CFP-LC.opticalthresholds.CFP-PORT.otl.C4S1_2D1.standardfec.15min.HighLaserBias | 98.0 (%) | 0.0; 0.1; 0.2 .. 100.0
CFP-LC.opticalthresholds.CFP-PORT.otl.C4S1_2D1.standardfec.15min.HighRxPower | 2.3 (dBm) | LowRxPower; LowRxPower + 0.1; LowRxPower + 0.2 .. 30.0
CFP-LC.opticalthresholds.CFP-PORT.otl.C4S1_2D1.standardfec.15min.HighTxPower | 8.3 (dBm) | LowTxPower; LowTxPower + 0.1; LowTxPower + 0.2 .. 30.0
CFP-LC.opticalthresholds.CFP-PORT.otl.C4S1_2D1.standardfec.15min.LowRxPower | -9.0 (dBm) | -40.0; -39.9; -39.8 .. HighRxPower
CFP-LC.opticalthresholds.CFP-PORT.otl.C4S1_2D1.standardfec.15min.LowTxPower | -8.3 (dBm) | -40.0; -39.9; -39.8 .. HighTxPower
CFP-LC.opticalthresholds.CFP-PORT.otl.C4S1_2D1.standardfec.1day.HighLaserBias | 98.0 (%) | 0.0; 0.1; 0.2 .. 100.0
CFP-LC.opticalthresholds.CFP-PORT.otl.C4S1_2D1.standardfec.1day.HighRxPower | 2.3 (dBm) | LowRxPower; LowRxPower + 0.1; LowRxPower + 0.2 .. 30.0
CFP-LC.opticalthresholds.CFP-PORT.otl.C4S1_2D1.standardfec.1day.HighTxPower | 8.3 (dBm) | LowTxPower; LowTxPower + 0.1; LowTxPower + 0.2 .. 30.0
CFP-LC.opticalthresholds.CFP-PORT.otl.C4S1_2D1.standardfec.1day.LowRxPower | -9.0 (dBm) | -40.0; -39.9; -39.8 .. HighRxPower
CFP-LC.opticalthresholds.CFP-PORT.otl.C4S1_2D1.standardfec.1day.LowTxPower | -8.3 (dBm) | -40.0; -39.9; -39.8 .. HighTxPower
CFP-LC.opticalthresholds.CFP-PORT.otl.C4S1_2D1.standardfec.alarm.HighLaserBias | 98.0 (%) | 0.0; 0.1; 0.2 .. 100.0
CFP-LC.opticalthresholds.CFP-PORT.otl.C4S1_2D1.standardfec.alarm.HighRxPower | 4.8 (dBm) | LowRxPower; LowRxPower + 0.1; LowRxPower + 0.2 .. 30.0
CFP-LC.opticalthresholds.CFP-PORT.otl.C4S1_2D1.standardfec.alarm.HighTxPower | 4.8 (dBm) | LowTxPower; LowTxPower + 0.1; LowTxPower + 0.2 .. 30.0
CFP-LC.opticalthresholds.CFP-PORT.otl.C4S1_2D1.standardfec.alarm.LowRxPower | -11.5 (dBm) | -40.0; -39.9; -39.8 .. HighRxPower
CFP-LC.opticalthresholds.CFP-PORT.otl.C4S1_2D1.standardfec.alarm.LowTxPower | -4.8 (dBm) | -40.0; -39.9; -39.8 .. HighTxPower
CFP-LC.opticalthresholds.CFP-PORT.otu3.C4S1_2D1.disabledfec.15min.HighLaserBias | 98.0 (%) | 0.0; 0.1; 0.2 .. 100.0
CFP-LC.opticalthresholds.CFP-PORT.otu3.C4S1_2D1.disabledfec.15min.HighRxPower | 8.3 (dBm) | LowRxPower; LowRxPower + 0.1; LowRxPower + 0.2 .. 30.0
CFP-LC.opticalthresholds.CFP-PORT.otu3.C4S1_2D1.disabledfec.15min.HighTxPower | 14.3 (dBm) | LowTxPower; LowTxPower + 0.1; LowTxPower + 0.2 .. 30.0
CFP-LC.opticalthresholds.CFP-PORT.otu3.C4S1_2D1.disabledfec.15min.LowRxPower | -3.0 (dBm) | -40.0; -39.9; -39.8 .. HighRxPower
CFP-LC.opticalthresholds.CFP-PORT.otu3.C4S1_2D1.disabledfec.15min.LowTxPower | -1.7 (dBm) | -40.0; -39.9; -39.8 .. HighTxPower
CFP-LC.opticalthresholds.CFP-PORT.otu3.C4S1_2D1.disabledfec.1day.HighLaserBias | 98.0 (%) | 0.0; 0.1; 0.2 .. 100.0
CFP-LC.opticalthresholds.CFP-PORT.otu3.C4S1_2D1.disabledfec.1day.HighRxPower | 8.3 (dBm) | LowRxPower; LowRxPower + 0.1; LowRxPower + 0.2 .. 30.0
CFP-LC.opticalthresholds.CFP-PORT.otu3.C4S1_2D1.disabledfec.1day.HighTxPower | 14.3 (dBm) | LowTxPower; LowTxPower + 0.1; LowTxPower + 0.2 .. 30.0
CFP-LC.opticalthresholds.CFP-PORT.otu3.C4S1_2D1.disabledfec.1day.LowRxPower | -3.0 (dBm) | -40.0; -39.9; -39.8 .. HighRxPower
CFP-LC.opticalthresholds.CFP-PORT.otu3.C4S1_2D1.disabledfec.1day.LowTxPower | -1.7 (dBm) | -40.0; -39.9; -39.8 .. HighTxPower
CFP-LC.opticalthresholds.CFP-PORT.otu3.C4S1_2D1.disabledfec.alarm.HighLaserBias | 98.0 (%) | 0.0; 0.1; 0.2 .. 100.0
CFP-LC.opticalthresholds.CFP-PORT.otu3.C4S1_2D1.disabledfec.alarm.HighRxPower | 10.8 (dBm) | LowRxPower; LowRxPower + 0.1; LowRxPower + 0.2 .. 30.0
CFP-LC.opticalthresholds.CFP-PORT.otu3.C4S1_2D1.disabledfec.alarm.HighTxPower | 10.8 (dBm) | LowTxPower; LowTxPower + 0.1; LowTxPower + 0.2 .. 30.0
CFP-LC.opticalthresholds.CFP-PORT.otu3.C4S1_2D1.disabledfec.alarm.LowRxPower | -5.5 (dBm) | -40.0; -39.9; -39.8 .. HighRxPower
CFP-LC.opticalthresholds.CFP-PORT.otu3.C4S1_2D1.disabledfec.alarm.LowTxPower | 1.8 (dBm) | -40.0; -39.9; -39.8 .. HighTxPower
CFP-LC.opticalthresholds.CFP-PORT.otu3.C4S1_2D1.enhancedfec.15min.HighLaserBias | 98.0 (%) | 0.0; 0.1; 0.2 .. 100.0
CFP-LC.opticalthresholds.CFP-PORT.otu3.C4S1_2D1.enhancedfec.15min.HighRxPower | 8.3 (dBm) | LowRxPower; LowRxPower + 0.1; LowRxPower + 0.2 .. 30.0
CFP-LC.opticalthresholds.CFP-PORT.otu3.C4S1_2D1.enhancedfec.15min.HighTxPower | 14.3 (dBm) | LowTxPower; LowTxPower + 0.1; LowTxPower + 0.2 .. 30.0
CFP-LC.opticalthresholds.CFP-PORT.otu3.C4S1_2D1.enhancedfec.15min.LowRxPower | -3.0 (dBm) | -40.0; -39.9; -39.8 .. HighRxPower
CFP-LC.opticalthresholds.CFP-PORT.otu3.C4S1_2D1.enhancedfec.15min.LowTxPower | -1.7 (dBm) | -40.0; -39.9; -39.8 .. HighTxPower
CFP-LC.opticalthresholds.CFP-PORT.otu3.C4S1_2D1.enhancedfec.1day.HighLaserBias | 98.0 (%) | 0.0; 0.1; 0.2 .. 100.0
CFP-LC.opticalthresholds.CFP-PORT.otu3.C4S1_2D1.enhancedfec.1day.HighRxPower | 8.3 (dBm) | LowRxPower; LowRxPower + 0.1; LowRxPower + 0.2 .. 30.0
CFP-LC.opticalthresholds.CFP-PORT.otu3.C4S1_2D1.enhancedfec.1day.HighTxPower | 14.3 (dBm) | LowTxPower; LowTxPower + 0.1; LowTxPower + 0.2 .. 30.0
CFP-LC.opticalthresholds.CFP-PORT.otu3.C4S1_2D1.enhancedfec.1day.LowRxPower | -3.0 (dBm) | -40.0; -39.9; -39.8 .. HighRxPower
CFP-LC.opticalthresholds.CFP-PORT.otu3.C4S1_2D1.enhancedfec.1day.LowTxPower | -1.7 (dBm) | -40.0; -39.9; -39.8 .. HighTxPower
CFP-LC.opticalthresholds.CFP-PORT.otu3.C4S1_2D1.enhancedfec.alarm.HighLaserBias | 98.0 (%) | 0.0; 0.1; 0.2 .. 100.0
CFP-LC.opticalthresholds.CFP-PORT.otu3.C4S1_2D1.enhancedfec.alarm.HighRxPower | 10.8 (dBm) | LowRxPower; LowRxPower + 0.1; LowRxPower + 0.2 .. 30.0
CFP-LC.opticalthresholds.CFP-PORT.otu3.C4S1_2D1.enhancedfec.alarm.HighTxPower | 10.8 (dBm) | LowTxPower; LowTxPower + 0.1; LowTxPower + 0.2 .. 30.0
CFP-LC.opticalthresholds.CFP-PORT.otu3.C4S1_2D1.enhancedfec.alarm.LowRxPower | -5.5 (dBm) | -40.0; -39.9; -39.8 .. HighRxPower
CFP-LC.opticalthresholds.CFP-PORT.otu3.C4S1_2D1.enhancedfec.alarm.LowTxPower | 1.8 (dBm) | -40.0; -39.9; -39.8 .. HighTxPower
CFP-LC.opticalthresholds.CFP-PORT.otu3.C4S1_2D1.standardfec.15min.HighLaserBias | 98.0 (%) | 0.0; 0.1; 0.2 .. 100.0
CFP-LC.opticalthresholds.CFP-PORT.otu3.C4S1_2D1.standardfec.15min.HighRxPower | 8.3 (dBm) | LowRxPower; LowRxPower + 0.1; LowRxPower + 0.2 .. 30.0
CFP-LC.opticalthresholds.CFP-PORT.otu3.C4S1_2D1.standardfec.15min.HighTxPower | 14.3 (dBm) | LowTxPower; LowTxPower + 0.1; LowTxPower + 0.2 .. 30.0
CFP-LC.opticalthresholds.CFP-PORT.otu3.C4S1_2D1.standardfec.15min.LowRxPower | -3.0 (dBm) | -40.0; -39.9; -39.8 .. HighRxPower
CFP-LC.opticalthresholds.CFP-PORT.otu3.C4S1_2D1.standardfec.15min.LowTxPower | -1.7 (dBm) | -40.0; -39.9; -39.8 .. HighTxPower
CFP-LC.opticalthresholds.CFP-PORT.otu3.C4S1_2D1.standardfec.1day.HighLaserBias | 98.0 (%) | 0.0; 0.1; 0.2 .. 100.0
CFP-LC.opticalthresholds.CFP-PORT.otu3.C4S1_2D1.standardfec.1day.HighRxPower | 8.3 (dBm) | LowRxPower; LowRxPower + 0.1; LowRxPower + 0.2 .. 30.0
CFP-LC.opticalthresholds.CFP-PORT.otu3.C4S1_2D1.standardfec.1day.HighTxPower | 14.3 (dBm) | LowTxPower; LowTxPower + 0.1; LowTxPower + 0.2 .. 30.0
CFP-LC.opticalthresholds.CFP-PORT.otu3.C4S1_2D1.standardfec.1day.LowRxPower | -3.0 (dBm) | -40.0; -39.9; -39.8 .. HighRxPower
CFP-LC.opticalthresholds.CFP-PORT.otu3.C4S1_2D1.standardfec.1day.LowTxPower | -1.7 (dBm) | -40.0; -39.9; -39.8 .. HighTxPower
CFP-LC.opticalthresholds.CFP-PORT.otu3.C4S1_2D1.standardfec.alarm.HighLaserBias | 98.0 (%) | 0.0; 0.1; 0.2 .. 100.0
CFP-LC.opticalthresholds.CFP-PORT.otu3.C4S1_2D1.standardfec.alarm.HighRxPower | 10.8 (dBm) | LowRxPower; LowRxPower + 0.1; LowRxPower + 0.2 .. 30.0
CFP-LC.opticalthresholds.CFP-PORT.otu3.C4S1_2D1.standardfec.alarm.HighTxPower | 10.8 (dBm) | LowTxPower; LowTxPower + 0.1; LowTxPower + 0.2 .. 30.0
CFP-LC.opticalthresholds.CFP-PORT.otu3.C4S1_2D1.standardfec.alarm.LowRxPower | -5.5 (dBm) | -40.0; -39.9; -39.8 .. HighRxPower
CFP-LC.opticalthresholds.CFP-PORT.otu3.C4S1_2D1.standardfec.alarm.LowTxPower | 1.8 (dBm) | -40.0; -39.9; -39.8 .. HighTxPower
CFP-LC.opticalthresholds.CFP-PORT.otu3.VSR2000_3R2.disabledfec.15min.HighLaserBias | 98.0 (%) | 0.0; 0.1; 0.2 .. 100.0
CFP-LC.opticalthresholds.CFP-PORT.otu3.VSR2000_3R2.disabledfec.15min.HighRxPower | 3.0 (dBm) | LowRxPower; LowRxPower + 0.1; LowRxPower + 0.2 .. 30.0
CFP-LC.opticalthresholds.CFP-PORT.otu3.VSR2000_3R2.disabledfec.15min.HighTxPower | 9.0 (dBm) | LowTxPower; LowTxPower + 0.1; LowTxPower + 0.2 .. 30.0
CFP-LC.opticalthresholds.CFP-PORT.otu3.VSR2000_3R2.disabledfec.15min.LowRxPower | -6.0 (dBm) | -40.0; -39.9; -39.8 .. HighRxPower
CFP-LC.opticalthresholds.CFP-PORT.otu3.VSR2000_3R2.disabledfec.15min.LowTxPower | -6.0 (dBm) | -40.0; -39.9; -39.8 .. HighTxPower
CFP-LC.opticalthresholds.CFP-PORT.otu3.VSR2000_3R2.disabledfec.1day.HighLaserBias | 98.0 (%) | 0.0; 0.1; 0.2 .. 100.0
CFP-LC.opticalthresholds.CFP-PORT.otu3.VSR2000_3R2.disabledfec.1day.HighRxPower | 3.0 (dBm) | LowRxPower; LowRxPower + 0.1; LowRxPower + 0.2 .. 30.0
CFP-LC.opticalthresholds.CFP-PORT.otu3.VSR2000_3R2.disabledfec.1day.HighTxPower | 9.0 (dBm) | LowTxPower; LowTxPower + 0.1; LowTxPower + 0.2 .. 30.0
CFP-LC.opticalthresholds.CFP-PORT.otu3.VSR2000_3R2.disabledfec.1day.LowRxPower | -6.0 (dBm) | -40.0; -39.9; -39.8 .. HighRxPower
CFP-LC.opticalthresholds.CFP-PORT.otu3.VSR2000_3R2.disabledfec.1day.LowTxPower | -6.0 (dBm) | -40.0; -39.9; -39.8 .. HighTxPower
CFP-LC.opticalthresholds.CFP-PORT.otu3.VSR2000_3R2.disabledfec.alarm.HighLaserBias | 98.0 (%) | 0.0; 0.1; 0.2 .. 100.0
CFP-LC.opticalthresholds.CFP-PORT.otu3.VSR2000_3R2.disabledfec.alarm.HighRxPower | 5.5 (dBm) | LowRxPower; LowRxPower + 0.1; LowRxPower + 0.2 .. 30.0
CFP-LC.opticalthresholds.CFP-PORT.otu3.VSR2000_3R2.disabledfec.alarm.HighTxPower | 5.5 (dBm) | LowTxPower; LowTxPower + 0.1; LowTxPower + 0.2 .. 30.0
CFP-LC.opticalthresholds.CFP-PORT.otu3.VSR2000_3R2.disabledfec.alarm.LowRxPower | -8.5 (dBm) | -40.0; -39.9; -39.8 .. HighRxPower
CFP-LC.opticalthresholds.CFP-PORT.otu3.VSR2000_3R2.disabledfec.alarm.LowTxPower | -2.5 (dBm) | -40.0; -39.9; -39.8 .. HighTxPower
CFP-LC.opticalthresholds.CFP-PORT.otu3.VSR2000_3R2.enhancedfec.15min.HighLaserBias | 98.0 (%) | 0.0; 0.1; 0.2 .. 100.0
CFP-LC.opticalthresholds.CFP-PORT.otu3.VSR2000_3R2.enhancedfec.15min.HighRxPower | 3.0 (dBm) | LowRxPower; LowRxPower + 0.1; LowRxPower + 0.2 .. 30.0
CFP-LC.opticalthresholds.CFP-PORT.otu3.VSR2000_3R2.enhancedfec.15min.HighTxPower | 9.0 (dBm) | LowTxPower; LowTxPower + 0.1; LowTxPower + 0.2 .. 30.0
CFP-LC.opticalthresholds.CFP-PORT.otu3.VSR2000_3R2.enhancedfec.15min.LowRxPower | -6.0 (dBm) | -40.0; -39.9; -39.8 .. HighRxPower
CFP-LC.opticalthresholds.CFP-PORT.otu3.VSR2000_3R2.enhancedfec.15min.LowTxPower | -6.0 (dBm) | -40.0; -39.9; -39.8 .. HighTxPower
CFP-LC.opticalthresholds.CFP-PORT.otu3.VSR2000_3R2.enhancedfec.1day.HighLaserBias | 98.0 (%) | 0.0; 0.1; 0.2 .. 100.0
CFP-LC.opticalthresholds.CFP-PORT.otu3.VSR2000_3R2.enhancedfec.1day.HighRxPower | 3.0 (dBm) | LowRxPower; LowRxPower + 0.1; LowRxPower + 0.2 .. 30.0
CFP-LC.opticalthresholds.CFP-PORT.otu3.VSR2000_3R2.enhancedfec.1day.HighTxPower | 9.0 (dBm) | LowTxPower; LowTxPower + 0.1; LowTxPower + 0.2 .. 30.0
CFP-LC.opticalthresholds.CFP-PORT.otu3.VSR2000_3R2.enhancedfec.1day.LowRxPower | -6.0 (dBm) | -40.0; -39.9; -39.8 .. HighRxPower
CFP-LC.opticalthresholds.CFP-PORT.otu3.VSR2000_3R2.enhancedfec.1day.LowTxPower | -6.0 (dBm) | -40.0; -39.9; -39.8 .. HighTxPower
CFP-LC.opticalthresholds.CFP-PORT.otu3.VSR2000_3R2.enhancedfec.alarm.HighLaserBias | 98.0 (%) | 0.0; 0.1; 0.2 .. 100.0
CFP-LC.opticalthresholds.CFP-PORT.otu3.VSR2000_3R2.enhancedfec.alarm.HighRxPower | 5.5 (dBm) | LowRxPower; LowRxPower + 0.1; LowRxPower + 0.2 .. 30.0
CFP-LC.opticalthresholds.CFP-PORT.otu3.VSR2000_3R2.enhancedfec.alarm.HighTxPower | 5.5 (dBm) | LowTxPower; LowTxPower + 0.1; LowTxPower + 0.2 .. 30.0
CFP-LC.opticalthresholds.CFP-PORT.otu3.VSR2000_3R2.enhancedfec.alarm.LowRxPower | -8.5 (dBm) | -40.0; -39.9; -39.8 .. HighRxPower
CFP-LC.opticalthresholds.CFP-PORT.otu3.VSR2000_3R2.enhancedfec.alarm.LowTxPower | -2.5 (dBm) | -40.0; -39.9; -39.8 .. HighTxPower
CFP-LC.opticalthresholds.CFP-PORT.otu3.VSR2000_3R2.standardfec.15min.HighLaserBias | 98.0 (%) | 0.0; 0.1; 0.2 .. 100.0
CFP-LC.opticalthresholds.CFP-PORT.otu3.VSR2000_3R2.standardfec.15min.HighRxPower | 3.0 (dBm) | LowRxPower; LowRxPower + 0.1; LowRxPower + 0.2 .. 30.0
CFP-LC.opticalthresholds.CFP-PORT.otu3.VSR2000_3R2.standardfec.15min.HighTxPower | 9.0 (dBm) | LowTxPower; LowTxPower + 0.1; LowTxPower + 0.2 .. 30.0
CFP-LC.opticalthresholds.CFP-PORT.otu3.VSR2000_3R2.standardfec.15min.LowRxPower | -6.0 (dBm) | -40.0; -39.9; -39.8 .. HighRxPower
CFP-LC.opticalthresholds.CFP-PORT.otu3.VSR2000_3R2.standardfec.15min.LowTxPower | -6.0 (dBm) | -40.0; -39.9; -39.8 .. HighTxPower
CFP-LC.opticalthresholds.CFP-PORT.otu3.VSR2000_3R2.standardfec.1day.HighLaserBias | 98.0 (%) | 0.0; 0.1; 0.2 .. 100.0
CFP-LC.opticalthresholds.CFP-PORT.otu3.VSR2000_3R2.standardfec.1day.HighRxPower | 3.0 (dBm) | LowRxPower; LowRxPower + 0.1; LowRxPower + 0.2 .. 30.0
CFP-LC.opticalthresholds.CFP-PORT.otu3.VSR2000_3R2.standardfec.1day.HighTxPower | 9.0 (dBm) | LowTxPower; LowTxPower + 0.1; LowTxPower + 0.2 .. 30.0
CFP-LC.opticalthresholds.CFP-PORT.otu3.VSR2000_3R2.standardfec.1day.LowRxPower | -6.0 (dBm) | -40.0; -39.9; -39.8 .. HighRxPower
CFP-LC.opticalthresholds.CFP-PORT.otu3.VSR2000_3R2.standardfec.1day.LowTxPower | -6.0 (dBm) | -40.0; -39.9; -39.8 .. HighTxPower
CFP-LC.opticalthresholds.CFP-PORT.otu3.VSR2000_3R2.standardfec.alarm.HighLaserBias | 98.0 (%) | 0.0; 0.1; 0.2 .. 100.0
CFP-LC.opticalthresholds.CFP-PORT.otu3.VSR2000_3R2.standardfec.alarm.HighRxPower | 5.5 (dBm) | LowRxPower; LowRxPower + 0.1; LowRxPower + 0.2 .. 30.0
CFP-LC.opticalthresholds.CFP-PORT.otu3.VSR2000_3R2.standardfec.alarm.HighTxPower | 5.5 (dBm) | LowTxPower; LowTxPower + 0.1; LowTxPower + 0.2 .. 30.0
CFP-LC.opticalthresholds.CFP-PORT.otu3.VSR2000_3R2.standardfec.alarm.LowRxPower | -8.5 (dBm) | -40.0; -39.9; -39.8 .. HighRxPower
CFP-LC.opticalthresholds.CFP-PORT.otu3.VSR2000_3R2.standardfec.alarm.LowTxPower | -2.5 (dBm) | -40.0; -39.9; -39.8 .. HighTxPower
CFP-LC.opticalthresholds.CFP-PORT.otu4.4I1_9D1F.disabledfec.15min.HighLaserBias | 98.0 (%) | 0.0; 0.1; 0.2 .. 100.0
CFP-LC.opticalthresholds.CFP-PORT.otu4.4I1_9D1F.disabledfec.15min.HighRxPower | 10.5 (dBm) | LowRxPower; LowRxPower + 0.1; LowRxPower + 0.2 .. 30.0
CFP-LC.opticalthresholds.CFP-PORT.otu4.4I1_9D1F.disabledfec.15min.HighTxPower | 16.5 (dBm) | LowTxPower; LowTxPower + 0.1; LowTxPower + 0.2 .. 30.0
CFP-LC.opticalthresholds.CFP-PORT.otu4.4I1_9D1F.disabledfec.15min.LowRxPower | -4.6 (dBm) | -40.0; -39.9; -39.8 .. HighRxPower
CFP-LC.opticalthresholds.CFP-PORT.otu4.4I1_9D1F.disabledfec.15min.LowTxPower | -1.1 (dBm) | -40.0; -39.9; -39.8 .. HighTxPower
CFP-LC.opticalthresholds.CFP-PORT.otu4.4I1_9D1F.disabledfec.1day.HighLaserBias | 98.0 (%) | 0.0; 0.1; 0.2 .. 100.0
CFP-LC.opticalthresholds.CFP-PORT.otu4.4I1_9D1F.disabledfec.1day.HighRxPower | 10.5 (dBm) | LowRxPower; LowRxPower + 0.1; LowRxPower + 0.2 .. 30.0
CFP-LC.opticalthresholds.CFP-PORT.otu4.4I1_9D1F.disabledfec.1day.HighTxPower | 16.5 (dBm) | LowTxPower; LowTxPower + 0.1; LowTxPower + 0.2 .. 30.0
CFP-LC.opticalthresholds.CFP-PORT.otu4.4I1_9D1F.disabledfec.1day.LowRxPower | -4.6 (dBm) | -40.0; -39.9; -39.8 .. HighRxPower
CFP-LC.opticalthresholds.CFP-PORT.otu4.4I1_9D1F.disabledfec.1day.LowTxPower | -1.1 (dBm) | -40.0; -39.9; -39.8 .. HighTxPower
CFP-LC.opticalthresholds.CFP-PORT.otu4.4I1_9D1F.disabledfec.alarm.HighLaserBias | 98.0 (%) | 0.0; 0.1; 0.2 .. 100.0
CFP-LC.opticalthresholds.CFP-PORT.otu4.4I1_9D1F.disabledfec.alarm.HighRxPower | 13.0 (dBm) | LowRxPower; LowRxPower + 0.1; LowRxPower + 0.2 .. 30.0
CFP-LC.opticalthresholds.CFP-PORT.otu4.4I1_9D1F.disabledfec.alarm.HighTxPower | 13.0 (dBm) | LowTxPower; LowTxPower + 0.1; LowTxPower + 0.2 .. 30.0
CFP-LC.opticalthresholds.CFP-PORT.otu4.4I1_9D1F.disabledfec.alarm.LowRxPower | -7.1 (dBm) | -40.0; -39.9; -39.8 .. HighRxPower
CFP-LC.opticalthresholds.CFP-PORT.otu4.4I1_9D1F.disabledfec.alarm.LowTxPower | 2.4 (dBm) | -40.0; -39.9; -39.8 .. HighTxPower
CFP-LC.opticalthresholds.CFP-PORT.otu4.4I1_9D1F.enhancedfec.15min.HighLaserBias | 98.0 (%) | 0.0; 0.1; 0.2 .. 100.0
CFP-LC.opticalthresholds.CFP-PORT.otu4.4I1_9D1F.enhancedfec.15min.HighRxPower | 10.5 (dBm) | LowRxPower; LowRxPower + 0.1; LowRxPower + 0.2 .. 30.0
CFP-LC.opticalthresholds.CFP-PORT.otu4.4I1_9D1F.enhancedfec.15min.HighTxPower | 16.5 (dBm) | LowTxPower; LowTxPower + 0.1; LowTxPower + 0.2 .. 30.0
CFP-LC.opticalthresholds.CFP-PORT.otu4.4I1_9D1F.enhancedfec.15min.LowRxPower | -4.6 (dBm) | -40.0; -39.9; -39.8 .. HighRxPower
CFP-LC.opticalthresholds.CFP-PORT.otu4.4I1_9D1F.enhancedfec.15min.LowTxPower | -1.1 (dBm) | -40.0; -39.9; -39.8 .. HighTxPower
CFP-LC.opticalthresholds.CFP-PORT.otu4.4I1_9D1F.enhancedfec.1day.HighLaserBias | 98.0 (%) | 0.0; 0.1; 0.2 .. 100.0
CFP-LC.opticalthresholds.CFP-PORT.otu4.4I1_9D1F.enhancedfec.1day.HighRxPower | 10.5 (dBm) | LowRxPower; LowRxPower + 0.1; LowRxPower + 0.2 .. 30.0
CFP-LC.opticalthresholds.CFP-PORT.otu4.4I1_9D1F.enhancedfec.1day.HighTxPower | 16.5 (dBm) | LowTxPower; LowTxPower + 0.1; LowTxPower + 0.2 .. 30.0
CFP-LC.opticalthresholds.CFP-PORT.otu4.4I1_9D1F.enhancedfec.1day.LowRxPower | -4.6 (dBm) | -40.0; -39.9; -39.8 .. HighRxPower
CFP-LC.opticalthresholds.CFP-PORT.otu4.4I1_9D1F.enhancedfec.1day.LowTxPower | -1.1 (dBm) | -40.0; -39.9; -39.8 .. HighTxPower
CFP-LC.opticalthresholds.CFP-PORT.otu4.4I1_9D1F.enhancedfec.alarm.HighLaserBias | 98.0 (%) | 0.0; 0.1; 0.2 .. 100.0
CFP-LC.opticalthresholds.CFP-PORT.otu4.4I1_9D1F.enhancedfec.alarm.HighRxPower | 13.0 (dBm) | LowRxPower; LowRxPower + 0.1; LowRxPower + 0.2 .. 30.0
CFP-LC.opticalthresholds.CFP-PORT.otu4.4I1_9D1F.enhancedfec.alarm.HighTxPower | 13.0 (dBm) | LowTxPower; LowTxPower + 0.1; LowTxPower + 0.2 .. 30.0
CFP-LC.opticalthresholds.CFP-PORT.otu4.4I1_9D1F.enhancedfec.alarm.LowRxPower | -7.1 (dBm) | -40.0; -39.9; -39.8 .. HighRxPower
CFP-LC.opticalthresholds.CFP-PORT.otu4.4I1_9D1F.enhancedfec.alarm.LowTxPower | 2.4 (dBm) | -40.0; -39.9; -39.8 .. HighTxPower
CFP-LC.opticalthresholds.CFP-PORT.otu4.4I1_9D1F.standardfec.15min.HighLaserBias | 98.0 (%) | 0.0; 0.1; 0.2 .. 100.0
CFP-LC.opticalthresholds.CFP-PORT.otu4.4I1_9D1F.standardfec.15min.HighRxPower | 10.5 (dBm) | LowRxPower; LowRxPower + 0.1; LowRxPower + 0.2 .. 30.0
CFP-LC.opticalthresholds.CFP-PORT.otu4.4I1_9D1F.standardfec.15min.HighTxPower | 16.5 (dBm) | LowTxPower; LowTxPower + 0.1; LowTxPower + 0.2 .. 30.0
CFP-LC.opticalthresholds.CFP-PORT.otu4.4I1_9D1F.standardfec.15min.LowRxPower | -4.6 (dBm) | -40.0; -39.9; -39.8 .. HighRxPower
CFP-LC.opticalthresholds.CFP-PORT.otu4.4I1_9D1F.standardfec.15min.LowTxPower | -1.1 (dBm) | -40.0; -39.9; -39.8 .. HighTxPower
CFP-LC.opticalthresholds.CFP-PORT.otu4.4I1_9D1F.standardfec.1day.HighLaserBias | 98.0 (%) | 0.0; 0.1; 0.2 .. 100.0
CFP-LC.opticalthresholds.CFP-PORT.otu4.4I1_9D1F.standardfec.1day.HighRxPower | 10.5 (dBm) | LowRxPower; LowRxPower + 0.1; LowRxPower + 0.2 .. 30.0
CFP-LC.opticalthresholds.CFP-PORT.otu4.4I1_9D1F.standardfec.1day.HighTxPower | 16.5 (dBm) | LowTxPower; LowTxPower + 0.1; LowTxPower + 0.2 .. 30.0
CFP-LC.opticalthresholds.CFP-PORT.otu4.4I1_9D1F.standardfec.1day.LowRxPower | -4.6 (dBm) | -40.0; -39.9; -39.8 .. HighRxPower
CFP-LC.opticalthresholds.CFP-PORT.otu4.4I1_9D1F.standardfec.1day.LowTxPower | -1.1 (dBm) | -40.0; -39.9; -39.8 .. HighTxPower
CFP-LC.opticalthresholds.CFP-PORT.otu4.4I1_9D1F.standardfec.alarm.HighLaserBias | 98.0 (%) | 0.0; 0.1; 0.2 .. 100.0
CFP-LC.opticalthresholds.CFP-PORT.otu4.4I1_9D1F.standardfec.alarm.HighRxPower | 13.0 (dBm) | LowRxPower; LowRxPower + 0.1; LowRxPower + 0.2 .. 30.0
CFP-LC.opticalthresholds.CFP-PORT.otu4.4I1_9D1F.standardfec.alarm.HighTxPower | 13.0 (dBm) | LowTxPower; LowTxPower + 0.1; LowTxPower + 0.2 .. 30.0
CFP-LC.opticalthresholds.CFP-PORT.otu4.4I1_9D1F.standardfec.alarm.LowRxPower | -7.1 (dBm) | -40.0; -39.9; -39.8 .. HighRxPower
CFP-LC.opticalthresholds.CFP-PORT.otu4.4I1_9D1F.standardfec.alarm.LowTxPower | 2.4 (dBm) | -40.0; -39.9; -39.8 .. HighTxPower
CTC.circuits.CreateLikeTL1 | FALSE | TRUE; FALSE
CTC.circuits.RouteAutomatically | TRUE | TRUE; FALSE
CTC.circuits.RouteAutomaticallyDefaultOverridable | TRUE | TRUE; FALSE
CTC.network.Map | World Map | -none-; Germany; Japan; Netherlands; South Korea; United Kingdom; World Map; United States
MR-MXP.config.otu4.AINSSoakTime | 08:00 (hours:mins) | 00:00; 00:15; 00:30 .. 48:00
MR-MXP.config.otu4.AlsMode | Disabled | Disabled; Auto Restart; Manual Restart; Manual Restart for Test
MR-MXP.config.otu4.AlsRecoveryPulseDuration | 100.0 (seconds) | 2.0; 2.1; 2.2 .. 100.0 when AlsMode Disabled; Auto Restart; Manual Restart; 80.0; 80.1; 80.2 .. 100.0 when AlsMode Manual Restart for Test
MR-MXP.config.otu4.AlsRecoveryPulseInterval | 300 (seconds) | 60 - 300
MR-MXP.config.otu4.FEC | Standard | Standard
MR-MXP.opticalthresholds.CPAK.otl.100gbase_LR4.disabledfec.15min.HighLaserBias | 98.0 (%) | 0.0; 0.1; 0.2 .. 100.0
MR-MXP.opticalthresholds.CPAK.otl.100gbase_LR4.disabledfec.15min.HighRxPower | 4.5 (dBm) | LowRxPower; LowRxPower + 0.1; LowRxPower + 0.2 .. 30.0
MR-MXP.opticalthresholds.CPAK.otl.100gbase_LR4.disabledfec.15min.HighTxPower | 10.5 (dBm) | LowTxPower; LowTxPower + 0.1; LowTxPower + 0.2 .. 30.0
MR-MXP.opticalthresholds.CPAK.otl.100gbase_LR4.disabledfec.15min.LowRxPower | -10.6 (dBm) | -40.0; -39.9; -39.8 .. HighRxPower
MR-MXP.opticalthresholds.CPAK.otl.100gbase_LR4.disabledfec.15min.LowTxPower | -10.3 (dBm) | -40.0; -39.9; -39.8 .. HighTxPower
MR-MXP.opticalthresholds.CPAK.otl.100gbase_LR4.disabledfec.1day.HighLaserBias | 98.0 (%) | 0.0; 0.1; 0.2 .. 100.0
MR-MXP.opticalthresholds.CPAK.otl.100gbase_LR4.disabledfec.1day.HighRxPower | 4.5 (dBm) | LowRxPower; LowRxPower + 0.1; LowRxPower + 0.2 .. 30.0
MR-MXP.opticalthresholds.CPAK.otl.100gbase_LR4.disabledfec.1day.HighTxPower | 10.5 (dBm) | LowTxPower; LowTxPower + 0.1; LowTxPower + 0.2 .. 30.0
MR-MXP.opticalthresholds.CPAK.otl.100gbase_LR4.disabledfec.1day.LowRxPower | -10.6 (dBm) | -40.0; -39.9; -39.8 .. HighRxPower
MR-MXP.opticalthresholds.CPAK.otl.100gbase_LR4.disabledfec.1day.LowTxPower | -10.3 (dBm) | -40.0; -39.9; -39.8 .. HighTxPower
MR-MXP.opticalthresholds.CPAK.otl.100gbase_LR4.disabledfec.alarm.HighLaserBias | 98.0 (%) | 0.0; 0.1; 0.2 .. 100.0
MR-MXP.opticalthresholds.CPAK.otl.100gbase_LR4.disabledfec.alarm.HighRxPower | 7.0 (dBm) | LowRxPower; LowRxPower + 0.1; LowRxPower + 0.2 .. 30.0
MR-MXP.opticalthresholds.CPAK.otl.100gbase_LR4.disabledfec.alarm.HighTxPower | 7.0 (dBm) | LowTxPower; LowTxPower + 0.1; LowTxPower + 0.2 .. 30.0
MR-MXP.opticalthresholds.CPAK.otl.100gbase_LR4.disabledfec.alarm.LowRxPower | -13.1 (dBm) | -40.0; -39.9; -39.8 .. HighRxPower
MR-MXP.opticalthresholds.CPAK.otl.100gbase_LR4.disabledfec.alarm.LowTxPower | -6.8 (dBm) | -40.0; -39.9; -39.8 .. HighTxPower
MR-MXP.opticalthresholds.CPAK.otl.100gbase_SR10.disabledfec.15min.HighLaserBias | 98.0 (%) | 0.0; 0.1; 0.2 .. 100.0
MR-MXP.opticalthresholds.CPAK.otl.100gbase_SR10.disabledfec.15min.HighRxPower | 2.4 (dBm) | LowRxPower; LowRxPower + 0.1; LowRxPower + 0.2 .. 30.0
MR-MXP.opticalthresholds.CPAK.otl.100gbase_SR10.disabledfec.15min.HighTxPower | 5.0 (dBm) | LowTxPower; LowTxPower + 0.1; LowTxPower + 0.2 .. 30.0
MR-MXP.opticalthresholds.CPAK.otl.100gbase_SR10.disabledfec.15min.LowRxPower | -9.5 (dBm) | -40.0; -39.9; -39.8 .. HighRxPower
MR-MXP.opticalthresholds.CPAK.otl.100gbase_SR10.disabledfec.15min.LowTxPower | -13.6 (dBm) | -40.0; -39.9; -39.8 .. HighTxPower
MR-MXP.opticalthresholds.CPAK.otl.100gbase_SR10.disabledfec.1day.HighLaserBias | 98.0 (%) | 0.0; 0.1; 0.2 .. 100.0
MR-MXP.opticalthresholds.CPAK.otl.100gbase_SR10.disabledfec.1day.HighRxPower | 2.4 (dBm) | LowRxPower; LowRxPower + 0.1; LowRxPower + 0.2 .. 30.0
MR-MXP.opticalthresholds.CPAK.otl.100gbase_SR10.disabledfec.1day.HighTxPower | 5.0 (dBm) | LowTxPower; LowTxPower + 0.1; LowTxPower + 0.2 .. 30.0
MR-MXP.opticalthresholds.CPAK.otl.100gbase_SR10.disabledfec.1day.LowRxPower | -9.5 (dBm) | -40.0; -39.9; -39.8 .. HighRxPower
MR-MXP.opticalthresholds.CPAK.otl.100gbase_SR10.disabledfec.1day.LowTxPower | -13.6 (dBm) | -40.0; -39.9; -39.8 .. HighTxPower
MR-MXP.opticalthresholds.CPAK.otl.100gbase_SR10.disabledfec.alarm.HighLaserBias | 98.0 (%) | 0.0; 0.1; 0.2 .. 100.0
MR-MXP.opticalthresholds.CPAK.otl.100gbase_SR10.disabledfec.alarm.HighRxPower | 4.9 (dBm) | LowRxPower; LowRxPower + 0.1; LowRxPower + 0.2 .. 30.0
MR-MXP.opticalthresholds.CPAK.otl.100gbase_SR10.disabledfec.alarm.HighTxPower | 1.5 (dBm) | LowTxPower; LowTxPower + 0.1; LowTxPower + 0.2 .. 30.0
MR-MXP.opticalthresholds.CPAK.otl.100gbase_SR10.disabledfec.alarm.LowRxPower | -12.0 (dBm) | -40.0; -39.9; -39.8 .. HighRxPower
MR-MXP.opticalthresholds.CPAK.otl.100gbase_SR10.disabledfec.alarm.LowTxPower | -10.1 (dBm) | -40.0; -39.9; -39.8 .. HighTxPower
MR-MXP.opticalthresholds.CPAK.otl.40gbase_SR4.disabledfec.15min.HighLaserBias | 98.0 (%) | 0.0; 0.1; 0.2 .. 100.0
MR-MXP.opticalthresholds.CPAK.otl.40gbase_SR4.disabledfec.15min.HighRxPower | 2.4 (dBm) | LowRxPower; LowRxPower + 0.1; LowRxPower + 0.2 .. 30.0
MR-MXP.opticalthresholds.CPAK.otl.40gbase_SR4.disabledfec.15min.HighTxPower | 7.0 (dBm) | LowTxPower; LowTxPower + 0.1; LowTxPower + 0.2 .. 30.0
MR-MXP.opticalthresholds.CPAK.otl.40gbase_SR4.disabledfec.15min.LowRxPower | -9.5 (dBm) | -40.0; -39.9; -39.8 .. HighRxPower
MR-MXP.opticalthresholds.CPAK.otl.40gbase_SR4.disabledfec.15min.LowTxPower | -13.6 (dBm) | -40.0; -39.9; -39.8 .. HighTxPower
MR-MXP.opticalthresholds.CPAK.otl.40gbase_SR4.disabledfec.1day.HighLaserBias | 98.0 (%) | 0.0; 0.1; 0.2 .. 100.0
MR-MXP.opticalthresholds.CPAK.otl.40gbase_SR4.disabledfec.1day.HighRxPower | 2.4 (dBm) | LowRxPower; LowRxPower + 0.1; LowRxPower + 0.2 .. 30.0
MR-MXP.opticalthresholds.CPAK.otl.40gbase_SR4.disabledfec.1day.HighTxPower | 7.0 (dBm) | LowTxPower; LowTxPower + 0.1; LowTxPower + 0.2 .. 30.0
MR-MXP.opticalthresholds.CPAK.otl.40gbase_SR4.disabledfec.1day.LowRxPower | -9.5 (dBm) | -40.0; -39.9; -39.8 .. HighRxPower
MR-MXP.opticalthresholds.CPAK.otl.40gbase_SR4.disabledfec.1day.LowTxPower | -13.6 (dBm) | -40.0; -39.9; -39.8 .. HighTxPower
MR-MXP.opticalthresholds.CPAK.otl.40gbase_SR4.disabledfec.alarm.HighLaserBias | 98.0 (%) | 0.0; 0.1; 0.2 .. 100.0
MR-MXP.opticalthresholds.CPAK.otl.40gbase_SR4.disabledfec.alarm.HighRxPower | 4.9 (dBm) | LowRxPower; LowRxPower + 0.1; LowRxPower + 0.2 .. 30.0
MR-MXP.opticalthresholds.CPAK.otl.40gbase_SR4.disabledfec.alarm.HighTxPower | 3.5 (dBm) | LowTxPower; LowTxPower + 0.1; LowTxPower + 0.2 .. 30.0
MR-MXP.opticalthresholds.CPAK.otl.40gbase_SR4.disabledfec.alarm.LowRxPower | -12.0 (dBm) | -40.0; -39.9; -39.8 .. HighRxPower
MR-MXP.opticalthresholds.CPAK.otl.40gbase_SR4.disabledfec.alarm.LowTxPower | -10.1 (dBm) | -40.0; -39.9; -39.8 .. HighTxPower
MR-MXP.opticalthresholds.CPAK.otl.4I1_9D1F.disabledfec.15min.HighLaserBias | 98.0 (%) | 0.0; 0.1; 0.2 .. 100.0
MR-MXP.opticalthresholds.CPAK.otl.4I1_9D1F.disabledfec.15min.HighRxPower | 2.4 (dBm) | LowRxPower; LowRxPower + 0.1; LowRxPower + 0.2 .. 30.0
MR-MXP.opticalthresholds.CPAK.otl.4I1_9D1F.disabledfec.15min.HighTxPower | 5.0 (dBm) | LowTxPower; LowTxPower + 0.1; LowTxPower + 0.2 .. 30.0
MR-MXP.opticalthresholds.CPAK.otl.4I1_9D1F.disabledfec.15min.LowRxPower | -9.5 (dBm) | -40.0; -39.9; -39.8 .. HighRxPower
MR-MXP.opticalthresholds.CPAK.otl.4I1_9D1F.disabledfec.15min.LowTxPower | -13.6 (dBm) | -40.0; -39.9; -39.8 .. HighTxPower
MR-MXP.opticalthresholds.CPAK.otl.4I1_9D1F.disabledfec.1day.HighLaserBias | 98.0 (%) | 0.0; 0.1; 0.2 .. 100.0
MR-MXP.opticalthresholds.CPAK.otl.4I1_9D1F.disabledfec.1day.HighRxPower | 2.4 (dBm) | LowRxPower; LowRxPower + 0.1; LowRxPower + 0.2 .. 30.0
MR-MXP.opticalthresholds.CPAK.otl.4I1_9D1F.disabledfec.1day.HighTxPower | 5.0 (dBm) | LowTxPower; LowTxPower + 0.1; LowTxPower + 0.2 .. 30.0
MR-MXP.opticalthresholds.CPAK.otl.4I1_9D1F.disabledfec.1day.LowRxPower | -9.5 (dBm) | -40.0; -39.9; -39.8 .. HighRxPower
MR-MXP.opticalthresholds.CPAK.otl.4I1_9D1F.disabledfec.1day.LowTxPower | -13.6 (dBm) | -40.0; -39.9; -39.8 .. HighTxPower
MR-MXP.opticalthresholds.CPAK.otl.4I1_9D1F.disabledfec.alarm.HighLaserBias | 98.0 (%) | 0.0; 0.1; 0.2 .. 100.0
MR-MXP.opticalthresholds.CPAK.otl.4I1_9D1F.disabledfec.alarm.HighRxPower | 4.9 (dBm) | LowRxPower; LowRxPower + 0.1; LowRxPower + 0.2 .. 30.0
MR-MXP.opticalthresholds.CPAK.otl.4I1_9D1F.disabledfec.alarm.HighTxPower | 1.5 (dBm) | LowTxPower; LowTxPower + 0.1; LowTxPower + 0.2 .. 30.0
MR-MXP.opticalthresholds.CPAK.otl.4I1_9D1F.disabledfec.alarm.LowRxPower | -12.0 (dBm) | -40.0; -39.9; -39.8 .. HighRxPower
MR-MXP.opticalthresholds.CPAK.otl.4I1_9D1F.disabledfec.alarm.LowTxPower | -10.1 (dBm) | -40.0; -39.9; -39.8 .. HighTxPower
MR-MXP.opticalthresholds.CPAK.otl.4I1_9D1F.enhancedfec.15min.HighLaserBias | 98.0 (%) | 0.0; 0.1; 0.2 .. 100.0
MR-MXP.opticalthresholds.CPAK.otl.4I1_9D1F.enhancedfec.15min.HighRxPower | 2.4 (dBm) | LowRxPower; LowRxPower + 0.1; LowRxPower + 0.2 .. 30.0
MR-MXP.opticalthresholds.CPAK.otl.4I1_9D1F.enhancedfec.15min.HighTxPower | 5.0 (dBm) | LowTxPower; LowTxPower + 0.1; LowTxPower + 0.2 .. 30.0
MR-MXP.opticalthresholds.CPAK.otl.4I1_9D1F.enhancedfec.15min.LowRxPower | -9.5 (dBm) | -40.0; -39.9; -39.8 .. HighRxPower
MR-MXP.opticalthresholds.CPAK.otl.4I1_9D1F.enhancedfec.15min.LowTxPower | -13.6 (dBm) | -40.0; -39.9; -39.8 .. HighTxPower
MR-MXP.opticalthresholds.CPAK.otl.4I1_9D1F.enhancedfec.1day.HighLaserBias | 98.0 (%) | 0.0; 0.1; 0.2 .. 100.0
MR-MXP.opticalthresholds.CPAK.otl.4I1_9D1F.enhancedfec.1day.HighRxPower | 2.4 (dBm) | LowRxPower; LowRxPower + 0.1; LowRxPower + 0.2 .. 30.0
MR-MXP.opticalthresholds.CPAK.otl.4I1_9D1F.enhancedfec.1day.HighTxPower | 5.0 (dBm) | LowTxPower; LowTxPower + 0.1; LowTxPower + 0.2 .. 30.0
MR-MXP.opticalthresholds.CPAK.otl.4I1_9D1F.enhancedfec.1day.LowRxPower | -9.5 (dBm) | -40.0; -39.9; -39.8 .. HighRxPower
MR-MXP.opticalthresholds.CPAK.otl.4I1_9D1F.enhancedfec.1day.LowTxPower | -13.6 (dBm) | -40.0; -39.9; -39.8 .. HighTxPower
MR-MXP.opticalthresholds.CPAK.otl.4I1_9D1F.enhancedfec.alarm.HighLaserBias | 98.0 (%) | 0.0; 0.1; 0.2 .. 100.0
MR-MXP.opticalthresholds.CPAK.otl.4I1_9D1F.enhancedfec.alarm.HighRxPower | 4.9 (dBm) | LowRxPower; LowRxPower + 0.1; LowRxPower + 0.2 .. 30.0
MR-MXP.opticalthresholds.CPAK.otl.4I1_9D1F.enhancedfec.alarm.HighTxPower | 1.5 (dBm) | LowTxPower; LowTxPower + 0.1; LowTxPower + 0.2 .. 30.0
MR-MXP.opticalthresholds.CPAK.otl.4I1_9D1F.enhancedfec.alarm.LowRxPower | -12.0 (dBm) | -40.0; -39.9; -39.8 .. HighRxPower
MR-MXP.opticalthresholds.CPAK.otl.4I1_9D1F.enhancedfec.alarm.LowTxPower | -10.1 (dBm) | -40.0; -39.9; -39.8 .. HighTxPower
MR-MXP.opticalthresholds.CPAK.otl.4I1_9D1F.standardfec.15min.HighLaserBias | 98.0 (%) | 0.0; 0.1; 0.2 .. 100.0
MR-MXP.opticalthresholds.CPAK.otl.4I1_9D1F.standardfec.15min.HighRxPower | 2.4 (dBm) | LowRxPower; LowRxPower + 0.1; LowRxPower + 0.2 .. 30.0
MR-MXP.opticalthresholds.CPAK.otl.4I1_9D1F.standardfec.15min.HighTxPower | 5.0 (dBm) | LowTxPower; LowTxPower + 0.1; LowTxPower + 0.2 .. 30.0
MR-MXP.opticalthresholds.CPAK.otl.4I1_9D1F.standardfec.15min.LowRxPower | -9.5 (dBm) | -40.0; -39.9; -39.8 .. HighRxPower
MR-MXP.opticalthresholds.CPAK.otl.4I1_9D1F.standardfec.15min.LowTxPower | -13.6 (dBm) | -40.0; -39.9; -39.8 .. HighTxPower
MR-MXP.opticalthresholds.CPAK.otl.4I1_9D1F.standardfec.1day.HighLaserBias | 98.0 (%) | 0.0; 0.1; 0.2 .. 100.0
MR-MXP.opticalthresholds.CPAK.otl.4I1_9D1F.standardfec.1day.HighRxPower | 2.4 (dBm) | LowRxPower; LowRxPower + 0.1; LowRxPower + 0.2 .. 30.0
MR-MXP.opticalthresholds.CPAK.otl.4I1_9D1F.standardfec.1day.HighTxPower | 5.0 (dBm) | LowTxPower; LowTxPower + 0.1; LowTxPower + 0.2 .. 30.0
MR-MXP.opticalthresholds.CPAK.otl.4I1_9D1F.standardfec.1day.LowRxPower | -9.5 (dBm) | -40.0; -39.9; -39.8 .. HighRxPower
MR-MXP.opticalthresholds.CPAK.otl.4I1_9D1F.standardfec.1day.LowTxPower | -13.6 (dBm) | -40.0; -39.9; -39.8 .. HighTxPower
MR-MXP.opticalthresholds.CPAK.otl.4I1_9D1F.standardfec.alarm.HighLaserBias | 98.0 (%) | 0.0; 0.1; 0.2 .. 100.0
MR-MXP.opticalthresholds.CPAK.otl.4I1_9D1F.standardfec.alarm.HighRxPower | 4.9 (dBm) | LowRxPower; LowRxPower + 0.1; LowRxPower + 0.2 .. 30.0
MR-MXP.opticalthresholds.CPAK.otl.4I1_9D1F.standardfec.alarm.HighTxPower | 1.5 (dBm) | LowTxPower; LowTxPower + 0.1; LowTxPower + 0.2 .. 30.0
MR-MXP.opticalthresholds.CPAK.otl.4I1_9D1F.standardfec.alarm.LowRxPower | -12.0 (dBm) | -40.0; -39.9; -39.8 .. HighRxPower
MR-MXP.opticalthresholds.CPAK.otl.4I1_9D1F.standardfec.alarm.LowTxPower | -10.1 (dBm) | -40.0; -39.9; -39.8 .. HighTxPower
MR-MXP.opticalthresholds.CPAK.otl.C4S1_2D1.disabledfec.15min.HighLaserBias | 98.0 (%) | 0.0; 0.1; 0.2 .. 100.0
MR-MXP.opticalthresholds.CPAK.otl.C4S1_2D1.disabledfec.15min.HighRxPower | 4.5 (dBm) | LowRxPower; LowRxPower + 0.1; LowRxPower + 0.2 .. 30.0
MR-MXP.opticalthresholds.CPAK.otl.C4S1_2D1.disabledfec.15min.HighTxPower | 10.5 (dBm) | LowTxPower; LowTxPower + 0.1; LowTxPower + 0.2 .. 30.0
MR-MXP.opticalthresholds.CPAK.otl.C4S1_2D1.disabledfec.15min.LowRxPower | -10.6 (dBm) | -40.0; -39.9; -39.8 .. HighRxPower
MR-MXP.opticalthresholds.CPAK.otl.C4S1_2D1.disabledfec.15min.LowTxPower | -10.3 (dBm) | -40.0; -39.9; -39.8 .. HighTxPower
MR-MXP.opticalthresholds.CPAK.otl.C4S1_2D1.disabledfec.1day.HighLaserBias | 98.0 (%) | 0.0; 0.1; 0.2 .. 100.0
MR-MXP.opticalthresholds.CPAK.otl.C4S1_2D1.disabledfec.1day.HighRxPower | 4.5 (dBm) | LowRxPower; LowRxPower + 0.1; LowRxPower + 0.2 .. 30.0
MR-MXP.opticalthresholds.CPAK.otl.C4S1_2D1.disabledfec.1day.HighTxPower | 10.5 (dBm) | LowTxPower; LowTxPower + 0.1; LowTxPower + 0.2 .. 30.0
MR-MXP.opticalthresholds.CPAK.otl.C4S1_2D1.disabledfec.1day.LowRxPower | -10.6 (dBm) | -40.0; -39.9; -39.8 .. HighRxPower
MR-MXP.opticalthresholds.CPAK.otl.C4S1_2D1.disabledfec.1day.LowTxPower | -10.3 (dBm) | -40.0; -39.9; -39.8 .. HighTxPower
MR-MXP.opticalthresholds.CPAK.otl.C4S1_2D1.disabledfec.alarm.HighLaserBias | 98.0 (%) | 0.0; 0.1; 0.2 .. 100.0
MR-MXP.opticalthresholds.CPAK.otl.C4S1_2D1.disabledfec.alarm.HighRxPower | 7.0 (dBm) | LowRxPower; LowRxPower + 0.1; LowRxPower + 0.2 .. 30.0
MR-MXP.opticalthresholds.CPAK.otl.C4S1_2D1.disabledfec.alarm.HighTxPower | 7.0 (dBm) | LowTxPower; LowTxPower + 0.1; LowTxPower + 0.2 .. 30.0
MR-MXP.opticalthresholds.CPAK.otl.C4S1_2D1.disabledfec.alarm.LowRxPower | -13.1 (dBm) | -40.0; -39.9; -39.8 .. HighRxPower
MR-MXP.opticalthresholds.CPAK.otl.C4S1_2D1.disabledfec.alarm.LowTxPower | -6.8 (dBm) | -40.0; -39.9; -39.8 .. HighTxPower
MR-MXP.opticalthresholds.CPAK.otl.C4S1_2D1.enhancedfec.15min.HighLaserBias | 98.0 (%) | 0.0; 0.1; 0.2 .. 100.0
MR-MXP.opticalthresholds.CPAK.otl.C4S1_2D1.enhancedfec.15min.HighRxPower | 4.5 (dBm) | LowRxPower; LowRxPower + 0.1; LowRxPower + 0.2 .. 30.0
MR-MXP.opticalthresholds.CPAK.otl.C4S1_2D1.enhancedfec.15min.HighTxPower | 10.5 (dBm) | LowTxPower; LowTxPower + 0.1; LowTxPower + 0.2 .. 30.0
MR-MXP.opticalthresholds.CPAK.otl.C4S1_2D1.enhancedfec.15min.LowRxPower | -10.6 (dBm) | -40.0; -39.9; -39.8 .. HighRxPower
MR-MXP.opticalthresholds.CPAK.otl.C4S1_2D1.enhancedfec.15min.LowTxPower | -10.3 (dBm) | -40.0; -39.9; -39.8 .. HighTxPower
MR-MXP.opticalthresholds.CPAK.otl.C4S1_2D1.enhancedfec.1day.HighLaserBias | 98.0 (%) | 0.0; 0.1; 0.2 .. 100.0
MR-MXP.opticalthresholds.CPAK.otl.C4S1_2D1.enhancedfec.1day.HighRxPower | 4.5 (dBm) | LowRxPower; LowRxPower + 0.1; LowRxPower + 0.2 .. 30.0
MR-MXP.opticalthresholds.CPAK.otl.C4S1_2D1.enhancedfec.1day.HighTxPower | 10.5 (dBm) | LowTxPower; LowTxPower + 0.1; LowTxPower + 0.2 .. 30.0
MR-MXP.opticalthresholds.CPAK.otl.C4S1_2D1.enhancedfec.1day.LowRxPower | -10.6 (dBm) | -40.0; -39.9; -39.8 .. HighRxPower
MR-MXP.opticalthresholds.CPAK.otl.C4S1_2D1.enhancedfec.1day.LowTxPower | -10.3 (dBm) | -40.0; -39.9; -39.8 .. HighTxPower
MR-MXP.opticalthresholds.CPAK.otl.C4S1_2D1.enhancedfec.alarm.HighLaserBias | 98.0 (%) | 0.0; 0.1; 0.2 .. 100.0
MR-MXP.opticalthresholds.CPAK.otl.C4S1_2D1.enhancedfec.alarm.HighRxPower | 7.0 (dBm) | LowRxPower; LowRxPower + 0.1; LowRxPower + 0.2 .. 30.0
MR-MXP.opticalthresholds.CPAK.otl.C4S1_2D1.enhancedfec.alarm.HighTxPower | 7.0 (dBm) | LowTxPower; LowTxPower + 0.1; LowTxPower + 0.2 .. 30.0
MR-MXP.opticalthresholds.CPAK.otl.C4S1_2D1.enhancedfec.alarm.LowRxPower | -13.1 (dBm) | -40.0; -39.9; -39.8 .. HighRxPower
MR-MXP.opticalthresholds.CPAK.otl.C4S1_2D1.enhancedfec.alarm.LowTxPower | -6.8 (dBm) | -40.0; -39.9; -39.8 .. HighTxPower
MR-MXP.opticalthresholds.CPAK.otl.C4S1_2D1.standardfec.15min.HighLaserBias | 98.0 (%) | 0.0; 0.1; 0.2 .. 100.0
MR-MXP.opticalthresholds.CPAK.otl.C4S1_2D1.standardfec.15min.HighRxPower | 4.5 (dBm) | LowRxPower; LowRxPower + 0.1; LowRxPower + 0.2 .. 30.0
MR-MXP.opticalthresholds.CPAK.otl.C4S1_2D1.standardfec.15min.HighTxPower | 10.5 (dBm) | LowTxPower; LowTxPower + 0.1; LowTxPower + 0.2 .. 30.0
MR-MXP.opticalthresholds.CPAK.otl.C4S1_2D1.standardfec.15min.LowRxPower | -10.6 (dBm) | -40.0; -39.9; -39.8 .. HighRxPower
MR-MXP.opticalthresholds.CPAK.otl.C4S1_2D1.standardfec.15min.LowTxPower | -10.3 (dBm) | -40.0; -39.9; -39.8 .. HighTxPower
MR-MXP.opticalthresholds.CPAK.otl.C4S1_2D1.standardfec.1day.HighLaserBias | 98.0 (%) | 0.0; 0.1; 0.2 .. 100.0
MR-MXP.opticalthresholds.CPAK.otl.C4S1_2D1.standardfec.1day.HighRxPower | 4.5 (dBm) | LowRxPower; LowRxPower + 0.1; LowRxPower + 0.2 .. 30.0
MR-MXP.opticalthresholds.CPAK.otl.C4S1_2D1.standardfec.1day.HighTxPower | 10.5 (dBm) | LowTxPower; LowTxPower + 0.1; LowTxPower + 0.2 .. 30.0
MR-MXP.opticalthresholds.CPAK.otl.C4S1_2D1.standardfec.1day.LowRxPower | -10.6 (dBm) | -40.0; -39.9; -39.8 .. HighRxPower
MR-MXP.opticalthresholds.CPAK.otl.C4S1_2D1.standardfec.1day.LowTxPower | -10.3 (dBm) | -40.0; -39.9; -39.8 .. HighTxPower
MR-MXP.opticalthresholds.CPAK.otl.C4S1_2D1.standardfec.alarm.HighLaserBias | 98.0 (%) | 0.0; 0.1; 0.2 .. 100.0
MR-MXP.opticalthresholds.CPAK.otl.C4S1_2D1.standardfec.alarm.HighRxPower | 7.0 (dBm) | LowRxPower; LowRxPower + 0.1; LowRxPower + 0.2 .. 30.0
MR-MXP.opticalthresholds.CPAK.otl.C4S1_2D1.standardfec.alarm.HighTxPower | 7.0 (dBm) | LowTxPower; LowTxPower + 0.1; LowTxPower + 0.2 .. 30.0
MR-MXP.opticalthresholds.CPAK.otl.C4S1_2D1.standardfec.alarm.LowRxPower | -13.1 (dBm) | -40.0; -39.9; -39.8 .. HighRxPower
MR-MXP.opticalthresholds.CPAK.otl.C4S1_2D1.standardfec.alarm.LowTxPower | -6.8 (dBm) | -40.0; -39.9; -39.8 .. HighTxPower
MR-MXP.opticalthresholds.CPAK.otu4.100gbase_LR4.disabledfec.15min.HighLaserBias | 98.0 (%) | 0.0; 0.1; 0.2 .. 100.0
MR-MXP.opticalthresholds.CPAK.otu4.100gbase_LR4.disabledfec.15min.HighRxPower | 4.5 (dBm) | LowRxPower; LowRxPower + 0.1; LowRxPower + 0.2 .. 30.0
MR-MXP.opticalthresholds.CPAK.otu4.100gbase_LR4.disabledfec.15min.HighTxPower | 10.5 (dBm) | LowTxPower; LowTxPower + 0.1; LowTxPower + 0.2 .. 30.0
MR-MXP.opticalthresholds.CPAK.otu4.100gbase_LR4.disabledfec.15min.LowRxPower | -10.6 (dBm) | -40.0; -39.9; -39.8 .. HighRxPower
MR-MXP.opticalthresholds.CPAK.otu4.100gbase_LR4.disabledfec.15min.LowTxPower | -10.3 (dBm) | -40.0; -39.9; -39.8 .. HighTxPower
MR-MXP.opticalthresholds.CPAK.otu4.100gbase_LR4.disabledfec.1day.HighLaserBias | 98.0 (%) | 0.0; 0.1; 0.2 .. 100.0
MR-MXP.opticalthresholds.CPAK.otu4.100gbase_LR4.disabledfec.1day.HighRxPower | 4.5 (dBm) | LowRxPower; LowRxPower + 0.1; LowRxPower + 0.2 .. 30.0
MR-MXP.opticalthresholds.CPAK.otu4.100gbase_LR4.disabledfec.1day.HighTxPower | 10.5 (dBm) | LowTxPower; LowTxPower + 0.1; LowTxPower + 0.2 .. 30.0
MR-MXP.opticalthresholds.CPAK.otu4.100gbase_LR4.disabledfec.1day.LowRxPower | -10.6 (dBm) | -40.0; -39.9; -39.8 .. HighRxPower
MR-MXP.opticalthresholds.CPAK.otu4.100gbase_LR4.disabledfec.1day.LowTxPower | -10.3 (dBm) | -40.0; -39.9; -39.8 .. HighTxPower
MR-MXP.opticalthresholds.CPAK.otu4.100gbase_LR4.disabledfec.alarm.HighLaserBias | 98.0 (%) | 0.0; 0.1; 0.2 .. 100.0
MR-MXP.opticalthresholds.CPAK.otu4.100gbase_LR4.disabledfec.alarm.HighRxPower | 7.0 (dBm) | LowRxPower; LowRxPower + 0.1; LowRxPower + 0.2 .. 30.0
MR-MXP.opticalthresholds.CPAK.otu4.100gbase_LR4.disabledfec.alarm.HighTxPower | 7.0 (dBm) | LowTxPower; LowTxPower + 0.1; LowTxPower + 0.2 .. 30.0
MR-MXP.opticalthresholds.CPAK.otu4.100gbase_LR4.disabledfec.alarm.LowRxPower | -13.1 (dBm) | -40.0; -39.9; -39.8 .. HighRxPower
MR-MXP.opticalthresholds.CPAK.otu4.100gbase_LR4.disabledfec.alarm.LowTxPower | -6.8 (dBm) | -40.0; -39.9; -39.8 .. HighTxPower
MR-MXP.opticalthresholds.CPAK.otu4.100gbase_LR4.enhancedfec.15min.HighLaserBias | 100.0 (%) | 0.0; 0.1; 0.2 .. 100.0
MR-MXP.opticalthresholds.CPAK.otu4.100gbase_LR4.enhancedfec.15min.HighRxPower | 30.0 (dBm) | LowRxPower; LowRxPower + 0.1; LowRxPower + 0.2 .. 30.0
MR-MXP.opticalthresholds.CPAK.otu4.100gbase_LR4.enhancedfec.15min.HighTxPower | 30.0 (dBm) | LowTxPower; LowTxPower + 0.1; LowTxPower + 0.2 .. 30.0
MR-MXP.opticalthresholds.CPAK.otu4.100gbase_LR4.enhancedfec.15min.LowRxPower | -40.0 (dBm) | -40.0; -39.9; -39.8 .. HighRxPower
MR-MXP.opticalthresholds.CPAK.otu4.100gbase_LR4.enhancedfec.15min.LowTxPower | -40.0 (dBm) | -40.0; -39.9; -39.8 .. HighTxPower
MR-MXP.opticalthresholds.CPAK.otu4.100gbase_LR4.enhancedfec.1day.HighLaserBias | 100.0 (%) | 0.0; 0.1; 0.2 .. 100.0
MR-MXP.opticalthresholds.CPAK.otu4.100gbase_LR4.enhancedfec.1day.HighRxPower | 30.0 (dBm) | LowRxPower; LowRxPower + 0.1; LowRxPower + 0.2 .. 30.0
MR-MXP.opticalthresholds.CPAK.otu4.100gbase_LR4.enhancedfec.1day.HighTxPower | 30.0 (dBm) | LowTxPower; LowTxPower + 0.1; LowTxPower + 0.2 .. 30.0
MR-MXP.opticalthresholds.CPAK.otu4.100gbase_LR4.enhancedfec.1day.LowRxPower | -40.0 (dBm) | -40.0; -39.9; -39.8 .. HighRxPower
MR-MXP.opticalthresholds.CPAK.otu4.100gbase_LR4.enhancedfec.1day.LowTxPower | -40.0 (dBm) | -40.0; -39.9; -39.8 .. HighTxPower
MR-MXP.opticalthresholds.CPAK.otu4.100gbase_LR4.enhancedfec.alarm.HighLaserBias | 100.0 (%) | 0.0; 0.1; 0.2 .. 100.0
MR-MXP.opticalthresholds.CPAK.otu4.100gbase_LR4.enhancedfec.alarm.HighRxPower | 30.0 (dBm) | LowRxPower; LowRxPower + 0.1; LowRxPower + 0.2 .. 30.0
MR-MXP.opticalthresholds.CPAK.otu4.100gbase_LR4.enhancedfec.alarm.HighTxPower | 30.0 (dBm) | LowTxPower; LowTxPower + 0.1; LowTxPower + 0.2 .. 30.0
MR-MXP.opticalthresholds.CPAK.otu4.100gbase_LR4.enhancedfec.alarm.LowRxPower | -40.0 (dBm) | -40.0; -39.9; -39.8 .. HighRxPower
MR-MXP.opticalthresholds.CPAK.otu4.100gbase_LR4.enhancedfec.alarm.LowTxPower | -40.0 (dBm) | -40.0; -39.9; -39.8 .. HighTxPower
MR-MXP.opticalthresholds.CPAK.otu4.100gbase_LR4.standardfec.15min.HighLaserBias | 100.0 (%) | 0.0; 0.1; 0.2 .. 100.0
MR-MXP.opticalthresholds.CPAK.otu4.100gbase_LR4.standardfec.15min.HighRxPower | 30.0 (dBm) | LowRxPower; LowRxPower + 0.1; LowRxPower + 0.2 .. 30.0
MR-MXP.opticalthresholds.CPAK.otu4.100gbase_LR4.standardfec.15min.HighTxPower | 30.0 (dBm) | LowTxPower; LowTxPower + 0.1; LowTxPower + 0.2 .. 30.0
MR-MXP.opticalthresholds.CPAK.otu4.100gbase_LR4.standardfec.15min.LowRxPower | -40.0 (dBm) | -40.0; -39.9; -39.8 .. HighRxPower
MR-MXP.opticalthresholds.CPAK.otu4.100gbase_LR4.standardfec.15min.LowTxPower | -40.0 (dBm) | -40.0; -39.9; -39.8 .. HighTxPower
MR-MXP.opticalthresholds.CPAK.otu4.100gbase_LR4.standardfec.1day.HighLaserBias | 100.0 (%) | 0.0; 0.1; 0.2 .. 100.0
MR-MXP.opticalthresholds.CPAK.otu4.100gbase_LR4.standardfec.1day.HighRxPower | 30.0 (dBm) | LowRxPower; LowRxPower + 0.1; LowRxPower + 0.2 .. 30.0
MR-MXP.opticalthresholds.CPAK.otu4.100gbase_LR4.standardfec.1day.HighTxPower | 30.0 (dBm) | LowTxPower; LowTxPower + 0.1; LowTxPower + 0.2 .. 30.0
MR-MXP.opticalthresholds.CPAK.otu4.100gbase_LR4.standardfec.1day.LowRxPower | -40.0 (dBm) | -40.0; -39.9; -39.8 .. HighRxPower
MR-MXP.opticalthresholds.CPAK.otu4.100gbase_LR4.standardfec.1day.LowTxPower | -40.0 (dBm) | -40.0; -39.9; -39.8 .. HighTxPower
MR-MXP.opticalthresholds.CPAK.otu4.100gbase_LR4.standardfec.alarm.HighLaserBias | 100.0 (%) | 0.0; 0.1; 0.2 .. 100.0
MR-MXP.opticalthresholds.CPAK.otu4.100gbase_LR4.standardfec.alarm.HighRxPower | 30.0 (dBm) | LowRxPower; LowRxPower + 0.1; LowRxPower + 0.2 .. 30.0
MR-MXP.opticalthresholds.CPAK.otu4.100gbase_LR4.standardfec.alarm.HighTxPower | 30.0 (dBm) | LowTxPower; LowTxPower + 0.1; LowTxPower + 0.2 .. 30.0
MR-MXP.opticalthresholds.CPAK.otu4.100gbase_LR4.standardfec.alarm.LowRxPower | -40.0 (dBm) | -40.0; -39.9; -39.8 .. HighRxPower
MR-MXP.opticalthresholds.CPAK.otu4.100gbase_LR4.standardfec.alarm.LowTxPower | -40.0 (dBm) | -40.0; -39.9; -39.8 .. HighTxPower
MR-MXP.opticalthresholds.QSFP-PORT.10gethernet.lr.disabledfec.15min.HighLaserBias | 98.0 (%) | 0.0; 0.1; 0.2 .. 100.0
MR-MXP.opticalthresholds.QSFP-PORT.10gethernet.lr.disabledfec.15min.HighRxPower | 0.5 (dBm) | LowRxPower; LowRxPower + 0.1; LowRxPower + 0.2 .. 30.0
MR-MXP.opticalthresholds.QSFP-PORT.10gethernet.lr.disabledfec.15min.HighTxPower | 6.5 (dBm) | LowTxPower; LowTxPower + 0.1; LowTxPower + 0.2 .. 30.0
MR-MXP.opticalthresholds.QSFP-PORT.10gethernet.lr.disabledfec.15min.LowRxPower | -13.7 (dBm) | -40.0; -39.9; -39.8 .. HighRxPower
MR-MXP.opticalthresholds.QSFP-PORT.10gethernet.lr.disabledfec.15min.LowTxPower | -14.2 (dBm) | -40.0; -39.9; -39.8 .. HighTxPower
MR-MXP.opticalthresholds.QSFP-PORT.10gethernet.lr.disabledfec.1day.HighLaserBias | 98.0 (%) | 0.0; 0.1; 0.2 .. 100.0
MR-MXP.opticalthresholds.QSFP-PORT.10gethernet.lr.disabledfec.1day.HighRxPower | 0.5 (dBm) | LowRxPower; LowRxPower + 0.1; LowRxPower + 0.2 .. 30.0
MR-MXP.opticalthresholds.QSFP-PORT.10gethernet.lr.disabledfec.1day.HighTxPower | 6.5 (dBm) | LowTxPower; LowTxPower + 0.1; LowTxPower + 0.2 .. 30.0
MR-MXP.opticalthresholds.QSFP-PORT.10gethernet.lr.disabledfec.1day.LowRxPower | -13.7 (dBm) | -40.0; -39.9; -39.8 .. HighRxPower
MR-MXP.opticalthresholds.QSFP-PORT.10gethernet.lr.disabledfec.1day.LowTxPower | -14.2 (dBm) | -40.0; -39.9; -39.8 .. HighTxPower
MR-MXP.opticalthresholds.QSFP-PORT.10gethernet.lr.disabledfec.alarm.HighLaserBias | 98.0 (%) | 0.0; 0.1; 0.2 .. 100.0
MR-MXP.opticalthresholds.QSFP-PORT.10gethernet.lr.disabledfec.alarm.HighRxPower | 3.0 (dBm) | LowRxPower; LowRxPower + 0.1; LowRxPower + 0.2 .. 30.0
MR-MXP.opticalthresholds.QSFP-PORT.10gethernet.lr.disabledfec.alarm.HighTxPower | 3.0 (dBm) | LowTxPower; LowTxPower + 0.1; LowTxPower + 0.2 .. 30.0
MR-MXP.opticalthresholds.QSFP-PORT.10gethernet.lr.disabledfec.alarm.LowRxPower | -16.2 (dBm) | -40.0; -39.9; -39.8 .. HighRxPower
MR-MXP.opticalthresholds.QSFP-PORT.10gethernet.lr.disabledfec.alarm.LowTxPower | -10.7 (dBm) | -40.0; -39.9; -39.8 .. HighTxPower
MR-MXP.opticalthresholds.QSFP-PORT.10gethernet.lr.enhancedfec.15min.HighLaserBias | 98.0 (%) | 0.0; 0.1; 0.2 .. 100.0
MR-MXP.opticalthresholds.QSFP-PORT.10gethernet.lr.enhancedfec.15min.HighRxPower | 0.5 (dBm) | LowRxPower; LowRxPower + 0.1; LowRxPower + 0.2 .. 30.0
MR-MXP.opticalthresholds.QSFP-PORT.10gethernet.lr.enhancedfec.15min.HighTxPower | 6.5 (dBm) | LowTxPower; LowTxPower + 0.1; LowTxPower + 0.2 .. 30.0
MR-MXP.opticalthresholds.QSFP-PORT.10gethernet.lr.enhancedfec.15min.LowRxPower | -13.7 (dBm) | -40.0; -39.9; -39.8 .. HighRxPower
MR-MXP.opticalthresholds.QSFP-PORT.10gethernet.lr.enhancedfec.15min.LowTxPower | -14.2 (dBm) | -40.0; -39.9; -39.8 .. HighTxPower
MR-MXP.opticalthresholds.QSFP-PORT.10gethernet.lr.enhancedfec.1day.HighLaserBias | 98.0 (%) | 0.0; 0.1; 0.2 .. 100.0
MR-MXP.opticalthresholds.QSFP-PORT.10gethernet.lr.enhancedfec.1day.HighRxPower | 0.5 (dBm) | LowRxPower; LowRxPower + 0.1; LowRxPower + 0.2 .. 30.0
MR-MXP.opticalthresholds.QSFP-PORT.10gethernet.lr.enhancedfec.1day.HighTxPower | 6.5 (dBm) | LowTxPower; LowTxPower + 0.1; LowTxPower + 0.2 .. 30.0
MR-MXP.opticalthresholds.QSFP-PORT.10gethernet.lr.enhancedfec.1day.LowRxPower | -13.7 (dBm) | -40.0; -39.9; -39.8 .. HighRxPower
MR-MXP.opticalthresholds.QSFP-PORT.10gethernet.lr.enhancedfec.1day.LowTxPower | -14.2 (dBm) | -40.0; -39.9; -39.8 .. HighTxPower
MR-MXP.opticalthresholds.QSFP-PORT.10gethernet.lr.enhancedfec.alarm.HighLaserBias | 98.0 (%) | 0.0; 0.1; 0.2 .. 100.0
MR-MXP.opticalthresholds.QSFP-PORT.10gethernet.lr.enhancedfec.alarm.HighRxPower | 3.0 (dBm) | LowRxPower; LowRxPower + 0.1; LowRxPower + 0.2 .. 30.0
MR-MXP.opticalthresholds.QSFP-PORT.10gethernet.lr.enhancedfec.alarm.HighTxPower | 3.0 (dBm) | LowTxPower; LowTxPower + 0.1; LowTxPower + 0.2 .. 30.0
MR-MXP.opticalthresholds.QSFP-PORT.10gethernet.lr.enhancedfec.alarm.LowRxPower | -16.2 (dBm) | -40.0; -39.9; -39.8 .. HighRxPower
MR-MXP.opticalthresholds.QSFP-PORT.10gethernet.lr.enhancedfec.alarm.LowTxPower | -10.7 (dBm) | -40.0; -39.9; -39.8 .. HighTxPower
MR-MXP.opticalthresholds.QSFP-PORT.10gethernet.lr.standardfec.15min.HighLaserBias | 98.0 (%) | 0.0; 0.1; 0.2 .. 100.0
MR-MXP.opticalthresholds.QSFP-PORT.10gethernet.lr.standardfec.15min.HighRxPower | 0.5 (dBm) | LowRxPower; LowRxPower + 0.1; LowRxPower + 0.2 .. 30.0
MR-MXP.opticalthresholds.QSFP-PORT.10gethernet.lr.standardfec.15min.HighTxPower | 6.5 (dBm) | LowTxPower; LowTxPower + 0.1; LowTxPower + 0.2 .. 30.0
MR-MXP.opticalthresholds.QSFP-PORT.10gethernet.lr.standardfec.15min.LowRxPower | -13.7 (dBm) | -40.0; -39.9; -39.8 .. HighRxPower
MR-MXP.opticalthresholds.QSFP-PORT.10gethernet.lr.standardfec.15min.LowTxPower | -14.2 (dBm) | -40.0; -39.9; -39.8 .. HighTxPower
MR-MXP.opticalthresholds.QSFP-PORT.10gethernet.lr.standardfec.1day.HighLaserBias | 98.0 (%) | 0.0; 0.1; 0.2 .. 100.0
MR-MXP.opticalthresholds.QSFP-PORT.10gethernet.lr.standardfec.1day.HighRxPower | 0.5 (dBm) | LowRxPower; LowRxPower + 0.1; LowRxPower + 0.2 .. 30.0
MR-MXP.opticalthresholds.QSFP-PORT.10gethernet.lr.standardfec.1day.HighTxPower | 6.5 (dBm) | LowTxPower; LowTxPower + 0.1; LowTxPower + 0.2 .. 30.0
MR-MXP.opticalthresholds.QSFP-PORT.10gethernet.lr.standardfec.1day.LowRxPower | -13.7 (dBm) | -40.0; -39.9; -39.8 .. HighRxPower
MR-MXP.opticalthresholds.QSFP-PORT.10gethernet.lr.standardfec.1day.LowTxPower | -14.2 (dBm) | -40.0; -39.9; -39.8 .. HighTxPower
MR-MXP.opticalthresholds.QSFP-PORT.10gethernet.lr.standardfec.alarm.HighLaserBias | 98.0 (%) | 0.0; 0.1; 0.2 .. 100.0
MR-MXP.opticalthresholds.QSFP-PORT.10gethernet.lr.standardfec.alarm.HighRxPower | 3.0 (dBm) | LowRxPower; LowRxPower + 0.1; LowRxPower + 0.2 .. 30.0
MR-MXP.opticalthresholds.QSFP-PORT.10gethernet.lr.standardfec.alarm.HighTxPower | 3.0 (dBm) | LowTxPower; LowTxPower + 0.1; LowTxPower + 0.2 .. 30.0
MR-MXP.opticalthresholds.QSFP-PORT.10gethernet.lr.standardfec.alarm.LowRxPower | -16.2 (dBm) | -40.0; -39.9; -39.8 .. HighRxPower
MR-MXP.opticalthresholds.QSFP-PORT.10gethernet.lr.standardfec.alarm.LowTxPower | -10.7 (dBm) | -40.0; -39.9; -39.8 .. HighTxPower
MR-MXP.opticalthresholds.QSFP-PORT.10gethernet.sr.disabledfec.15min.HighLaserBias | 98.0 (%) | 0.0; 0.1; 0.2 .. 100.0
MR-MXP.opticalthresholds.QSFP-PORT.10gethernet.sr.disabledfec.15min.HighRxPower | 2.4 (dBm) | LowRxPower; LowRxPower + 0.1; LowRxPower + 0.2 .. 30.0
MR-MXP.opticalthresholds.QSFP-PORT.10gethernet.sr.disabledfec.15min.HighTxPower | 5.0 (dBm) | LowTxPower; LowTxPower + 0.1; LowTxPower + 0.2 .. 30.0
MR-MXP.opticalthresholds.QSFP-PORT.10gethernet.sr.disabledfec.15min.LowRxPower | -9.5 (dBm) | -40.0; -39.9; -39.8 .. HighRxPower
MR-MXP.opticalthresholds.QSFP-PORT.10gethernet.sr.disabledfec.15min.LowTxPower | -13.6 (dBm) | -40.0; -39.9; -39.8 .. HighTxPower
MR-MXP.opticalthresholds.QSFP-PORT.10gethernet.sr.disabledfec.1day.HighLaserBias | 98.0 (%) | 0.0; 0.1; 0.2 .. 100.0
MR-MXP.opticalthresholds.QSFP-PORT.10gethernet.sr.disabledfec.1day.HighRxPower | 2.4 (dBm) | LowRxPower; LowRxPower + 0.1; LowRxPower + 0.2 .. 30.0
MR-MXP.opticalthresholds.QSFP-PORT.10gethernet.sr.disabledfec.1day.HighTxPower | 5.0 (dBm) | LowTxPower; LowTxPower + 0.1; LowTxPower + 0.2 .. 30.0
MR-MXP.opticalthresholds.QSFP-PORT.10gethernet.sr.disabledfec.1day.LowRxPower | -9.5 (dBm) | -40.0; -39.9; -39.8 .. HighRxPower
MR-MXP.opticalthresholds.QSFP-PORT.10gethernet.sr.disabledfec.1day.LowTxPower | -13.6 (dBm) | -40.0; -39.9; -39.8 .. HighTxPower
MR-MXP.opticalthresholds.QSFP-PORT.10gethernet.sr.disabledfec.alarm.HighLaserBias | 98.0 (%) | 0.0; 0.1; 0.2 .. 100.0
MR-MXP.opticalthresholds.QSFP-PORT.10gethernet.sr.disabledfec.alarm.HighRxPower | 4.9 (dBm) | LowRxPower; LowRxPower + 0.1; LowRxPower + 0.2 .. 30.0
MR-MXP.opticalthresholds.QSFP-PORT.10gethernet.sr.disabledfec.alarm.HighTxPower | 1.5 (dBm) | LowTxPower; LowTxPower + 0.1; LowTxPower + 0.2 .. 30.0
MR-MXP.opticalthresholds.QSFP-PORT.10gethernet.sr.disabledfec.alarm.LowRxPower | -12.0 (dBm) | -40.0; -39.9; -39.8 .. HighRxPower
MR-MXP.opticalthresholds.QSFP-PORT.10gethernet.sr.disabledfec.alarm.LowTxPower | -10.1 (dBm) | -40.0; -39.9; -39.8 .. HighTxPower
MR-MXP.opticalthresholds.QSFP-PORT.10gethernet.sr.enhancedfec.15min.HighLaserBias | 98.0 (%) | 0.0; 0.1; 0.2 .. 100.0
MR-MXP.opticalthresholds.QSFP-PORT.10gethernet.sr.enhancedfec.15min.HighRxPower | 2.4 (dBm) | LowRxPower; LowRxPower + 0.1; LowRxPower + 0.2 .. 30.0
MR-MXP.opticalthresholds.QSFP-PORT.10gethernet.sr.enhancedfec.15min.HighTxPower | 5.0 (dBm) | LowTxPower; LowTxPower + 0.1; LowTxPower + 0.2 .. 30.0
MR-MXP.opticalthresholds.QSFP-PORT.10gethernet.sr.enhancedfec.15min.LowRxPower | -9.5 (dBm) | -40.0; -39.9; -39.8 .. HighRxPower
MR-MXP.opticalthresholds.QSFP-PORT.10gethernet.sr.enhancedfec.15min.LowTxPower | -13.6 (dBm) | -40.0; -39.9; -39.8 .. HighTxPower
MR-MXP.opticalthresholds.QSFP-PORT.10gethernet.sr.enhancedfec.1day.HighLaserBias | 98.0 (%) | 0.0; 0.1; 0.2 .. 100.0
MR-MXP.opticalthresholds.QSFP-PORT.10gethernet.sr.enhancedfec.1day.HighRxPower | 2.4 (dBm) | LowRxPower; LowRxPower + 0.1; LowRxPower + 0.2 .. 30.0
MR-MXP.opticalthresholds.QSFP-PORT.10gethernet.sr.enhancedfec.1day.HighTxPower | 5.0 (dBm) | LowTxPower; LowTxPower + 0.1; LowTxPower + 0.2 .. 30.0
MR-MXP.opticalthresholds.QSFP-PORT.10gethernet.sr.enhancedfec.1day.LowRxPower | -9.5 (dBm) | -40.0; -39.9; -39.8 .. HighRxPower
MR-MXP.opticalthresholds.QSFP-PORT.10gethernet.sr.enhancedfec.1day.LowTxPower | -13.6 (dBm) | -40.0; -39.9; -39.8 .. HighTxPower
MR-MXP.opticalthresholds.QSFP-PORT.10gethernet.sr.enhancedfec.alarm.HighLaserBias | 98.0 (%) | 0.0; 0.1; 0.2 .. 100.0
MR-MXP.opticalthresholds.QSFP-PORT.10gethernet.sr.enhancedfec.alarm.HighRxPower | 4.9 (dBm) | LowRxPower; LowRxPower + 0.1; LowRxPower + 0.2 .. 30.0
MR-MXP.opticalthresholds.QSFP-PORT.10gethernet.sr.enhancedfec.alarm.HighTxPower | 1.5 (dBm) | LowTxPower; LowTxPower + 0.1; LowTxPower + 0.2 .. 30.0
MR-MXP.opticalthresholds.QSFP-PORT.10gethernet.sr.enhancedfec.alarm.LowRxPower | -12.0 (dBm) | -40.0; -39.9; -39.8 .. HighRxPower
MR-MXP.opticalthresholds.QSFP-PORT.10gethernet.sr.enhancedfec.alarm.LowTxPower | -10.1 (dBm) | -40.0; -39.9; -39.8 .. HighTxPower
MR-MXP.opticalthresholds.QSFP-PORT.10gethernet.sr.standardfec.15min.HighLaserBias | 98.0 (%) | 0.0; 0.1; 0.2 .. 100.0
MR-MXP.opticalthresholds.QSFP-PORT.10gethernet.sr.standardfec.15min.HighRxPower | 2.4 (dBm) | LowRxPower; LowRxPower + 0.1; LowRxPower + 0.2 .. 30.0
MR-MXP.opticalthresholds.QSFP-PORT.10gethernet.sr.standardfec.15min.HighTxPower | 5.0 (dBm) | LowTxPower; LowTxPower + 0.1; LowTxPower + 0.2 .. 30.0
MR-MXP.opticalthresholds.QSFP-PORT.10gethernet.sr.standardfec.15min.LowRxPower | -9.5 (dBm) | -40.0; -39.9; -39.8 .. HighRxPower
MR-MXP.opticalthresholds.QSFP-PORT.10gethernet.sr.standardfec.15min.LowTxPower | -13.6 (dBm) | -40.0; -39.9; -39.8 .. HighTxPower
MR-MXP.opticalthresholds.QSFP-PORT.10gethernet.sr.standardfec.1day.HighLaserBias | 98.0 (%) | 0.0; 0.1; 0.2 .. 100.0
MR-MXP.opticalthresholds.QSFP-PORT.10gethernet.sr.standardfec.1day.HighRxPower | 2.4 (dBm) | LowRxPower; LowRxPower + 0.1; LowRxPower + 0.2 .. 30.0
MR-MXP.opticalthresholds.QSFP-PORT.10gethernet.sr.standardfec.1day.HighTxPower | 5.0 (dBm) | LowTxPower; LowTxPower + 0.1; LowTxPower + 0.2 .. 30.0
MR-MXP.opticalthresholds.QSFP-PORT.10gethernet.sr.standardfec.1day.LowRxPower | -9.5 (dBm) | -40.0; -39.9; -39.8 .. HighRxPower
MR-MXP.opticalthresholds.QSFP-PORT.10gethernet.sr.standardfec.1day.LowTxPower | -13.6 (dBm) | -40.0; -39.9; -39.8 .. HighTxPower
MR-MXP.opticalthresholds.QSFP-PORT.10gethernet.sr.standardfec.alarm.HighLaserBias | 98.0 (%) | 0.0; 0.1; 0.2 .. 100.0
MR-MXP.opticalthresholds.QSFP-PORT.10gethernet.sr.standardfec.alarm.HighRxPower | 4.9 (dBm) | LowRxPower; LowRxPower + 0.1; LowRxPower + 0.2 .. 30.0
MR-MXP.opticalthresholds.QSFP-PORT.10gethernet.sr.standardfec.alarm.HighTxPower | 1.5 (dBm) | LowTxPower; LowTxPower + 0.1; LowTxPower + 0.2 .. 30.0
MR-MXP.opticalthresholds.QSFP-PORT.10gethernet.sr.standardfec.alarm.LowRxPower | -12.0 (dBm) | -40.0; -39.9; -39.8 .. HighRxPower
MR-MXP.opticalthresholds.QSFP-PORT.10gethernet.sr.standardfec.alarm.LowTxPower | -10.1 (dBm) | -40.0; -39.9; -39.8 .. HighTxPower
MR-MXP.opticalthresholds.QSFP-PORT.40gethernet.40gbase_LR4.disabledfec.15min.HighLaserBias | 98.0 (%) | 0.0; 0.1; 0.2 .. 100.0
MR-MXP.opticalthresholds.QSFP-PORT.40gethernet.40gbase_LR4.disabledfec.15min.HighRxPower | 2.3 (dBm) | LowRxPower; LowRxPower + 0.1; LowRxPower + 0.2 .. 30.0
MR-MXP.opticalthresholds.QSFP-PORT.40gethernet.40gbase_LR4.disabledfec.15min.HighTxPower | 8.3 (dBm) | LowTxPower; LowTxPower + 0.1; LowTxPower + 0.2 .. 30.0
MR-MXP.opticalthresholds.QSFP-PORT.40gethernet.40gbase_LR4.disabledfec.15min.LowRxPower | -13.7 (dBm) | -40.0; -39.9; -39.8 .. HighRxPower
MR-MXP.opticalthresholds.QSFP-PORT.40gethernet.40gbase_LR4.disabledfec.15min.LowTxPower | -8.3 (dBm) | -40.0; -39.9; -39.8 .. HighTxPower
MR-MXP.opticalthresholds.QSFP-PORT.40gethernet.40gbase_LR4.disabledfec.1day.HighLaserBias | 98.0 (%) | 0.0; 0.1; 0.2 .. 100.0
MR-MXP.opticalthresholds.QSFP-PORT.40gethernet.40gbase_LR4.disabledfec.1day.HighRxPower | 2.3 (dBm) | LowRxPower; LowRxPower + 0.1; LowRxPower + 0.2 .. 30.0
MR-MXP.opticalthresholds.QSFP-PORT.40gethernet.40gbase_LR4.disabledfec.1day.HighTxPower | 8.3 (dBm) | LowTxPower; LowTxPower + 0.1; LowTxPower + 0.2 .. 30.0
MR-MXP.opticalthresholds.QSFP-PORT.40gethernet.40gbase_LR4.disabledfec.1day.LowRxPower | -13.7 (dBm) | -40.0; -39.9; -39.8 .. HighRxPower
MR-MXP.opticalthresholds.QSFP-PORT.40gethernet.40gbase_LR4.disabledfec.1day.LowTxPower | -8.3 (dBm) | -40.0; -39.9; -39.8 .. HighTxPower
MR-MXP.opticalthresholds.QSFP-PORT.40gethernet.40gbase_LR4.disabledfec.alarm.HighLaserBias | 98.0 (%) | 0.0; 0.1; 0.2 .. 100.0
MR-MXP.opticalthresholds.QSFP-PORT.40gethernet.40gbase_LR4.disabledfec.alarm.HighRxPower | 4.8 (dBm) | LowRxPower; LowRxPower + 0.1; LowRxPower + 0.2 .. 30.0
MR-MXP.opticalthresholds.QSFP-PORT.40gethernet.40gbase_LR4.disabledfec.alarm.HighTxPower | 4.8 (dBm) | LowTxPower; LowTxPower + 0.1; LowTxPower + 0.2 .. 30.0
MR-MXP.opticalthresholds.QSFP-PORT.40gethernet.40gbase_LR4.disabledfec.alarm.LowRxPower | -16.2 (dBm) | -40.0; -39.9; -39.8 .. HighRxPower
MR-MXP.opticalthresholds.QSFP-PORT.40gethernet.40gbase_LR4.disabledfec.alarm.LowTxPower | -4.8 (dBm) | -40.0; -39.9; -39.8 .. HighTxPower
MR-MXP.opticalthresholds.QSFP-PORT.40gethernet.40gbase_LR4.enhancedfec.15min.HighLaserBias | 98.0 (%) | 0.0; 0.1; 0.2 .. 100.0
MR-MXP.opticalthresholds.QSFP-PORT.40gethernet.40gbase_LR4.enhancedfec.15min.HighRxPower | 2.3 (dBm) | LowRxPower; LowRxPower + 0.1; LowRxPower + 0.2 .. 30.0
MR-MXP.opticalthresholds.QSFP-PORT.40gethernet.40gbase_LR4.enhancedfec.15min.HighTxPower | 8.3 (dBm) | LowTxPower; LowTxPower + 0.1; LowTxPower + 0.2 .. 30.0
MR-MXP.opticalthresholds.QSFP-PORT.40gethernet.40gbase_LR4.enhancedfec.15min.LowRxPower | -13.7 (dBm) | -40.0; -39.9; -39.8 .. HighRxPower
MR-MXP.opticalthresholds.QSFP-PORT.40gethernet.40gbase_LR4.enhancedfec.15min.LowTxPower | -8.3 (dBm) | -40.0; -39.9; -39.8 .. HighTxPower
MR-MXP.opticalthresholds.QSFP-PORT.40gethernet.40gbase_LR4.enhancedfec.1day.HighLaserBias | 98.0 (%) | 0.0; 0.1; 0.2 .. 100.0
MR-MXP.opticalthresholds.QSFP-PORT.40gethernet.40gbase_LR4.enhancedfec.1day.HighRxPower | 2.3 (dBm) | LowRxPower; LowRxPower + 0.1; LowRxPower + 0.2 .. 30.0
MR-MXP.opticalthresholds.QSFP-PORT.40gethernet.40gbase_LR4.enhancedfec.1day.HighTxPower | 8.3 (dBm) | LowTxPower; LowTxPower + 0.1; LowTxPower + 0.2 .. 30.0
MR-MXP.opticalthresholds.QSFP-PORT.40gethernet.40gbase_LR4.enhancedfec.1day.LowRxPower | -13.7 (dBm) | -40.0; -39.9; -39.8 .. HighRxPower
MR-MXP.opticalthresholds.QSFP-PORT.40gethernet.40gbase_LR4.enhancedfec.1day.LowTxPower | -8.3 (dBm) | -40.0; -39.9; -39.8 .. HighTxPower
MR-MXP.opticalthresholds.QSFP-PORT.40gethernet.40gbase_LR4.enhancedfec.alarm.HighLaserBias | 98.0 (%) | 0.0; 0.1; 0.2 .. 100.0
MR-MXP.opticalthresholds.QSFP-PORT.40gethernet.40gbase_LR4.enhancedfec.alarm.HighRxPower | 4.8 (dBm) | LowRxPower; LowRxPower + 0.1; LowRxPower + 0.2 .. 30.0
MR-MXP.opticalthresholds.QSFP-PORT.40gethernet.40gbase_LR4.enhancedfec.alarm.HighTxPower | 4.8 (dBm) | LowTxPower; LowTxPower + 0.1; LowTxPower + 0.2 .. 30.0
MR-MXP.opticalthresholds.QSFP-PORT.40gethernet.40gbase_LR4.enhancedfec.alarm.LowRxPower | -16.2 (dBm) | -40.0; -39.9; -39.8 .. HighRxPower
MR-MXP.opticalthresholds.QSFP-PORT.40gethernet.40gbase_LR4.enhancedfec.alarm.LowTxPower | -4.8 (dBm) | -40.0; -39.9; -39.8 .. HighTxPower
MR-MXP.opticalthresholds.QSFP-PORT.40gethernet.40gbase_LR4.standardfec.15min.HighLaserBias | 98.0 (%) | 0.0; 0.1; 0.2 .. 100.0
MR-MXP.opticalthresholds.QSFP-PORT.40gethernet.40gbase_LR4.standardfec.15min.HighRxPower | 2.3 (dBm) | LowRxPower; LowRxPower + 0.1; LowRxPower + 0.2 .. 30.0
MR-MXP.opticalthresholds.QSFP-PORT.40gethernet.40gbase_LR4.standardfec.15min.HighTxPower | 8.3 (dBm) | LowTxPower; LowTxPower + 0.1; LowTxPower + 0.2 .. 30.0
MR-MXP.opticalthresholds.QSFP-PORT.40gethernet.40gbase_LR4.standardfec.15min.LowRxPower | -13.7 (dBm) | -40.0; -39.9; -39.8 .. HighRxPower
MR-MXP.opticalthresholds.QSFP-PORT.40gethernet.40gbase_LR4.standardfec.15min.LowTxPower | -8.3 (dBm) | -40.0; -39.9; -39.8 .. HighTxPower
MR-MXP.opticalthresholds.QSFP-PORT.40gethernet.40gbase_LR4.standardfec.1day.HighLaserBias | 98.0 (%) | 0.0; 0.1; 0.2 .. 100.0
MR-MXP.opticalthresholds.QSFP-PORT.40gethernet.40gbase_LR4.standardfec.1day.HighRxPower | 2.3 (dBm) | LowRxPower; LowRxPower + 0.1; LowRxPower + 0.2 .. 30.0
MR-MXP.opticalthresholds.QSFP-PORT.40gethernet.40gbase_LR4.standardfec.1day.HighTxPower | 8.3 (dBm) | LowTxPower; LowTxPower + 0.1; LowTxPower + 0.2 .. 30.0
MR-MXP.opticalthresholds.QSFP-PORT.40gethernet.40gbase_LR4.standardfec.1day.LowRxPower | -13.7 (dBm) | -40.0; -39.9; -39.8 .. HighRxPower
MR-MXP.opticalthresholds.QSFP-PORT.40gethernet.40gbase_LR4.standardfec.1day.LowTxPower | -8.3 (dBm) | -40.0; -39.9; -39.8 .. HighTxPower
MR-MXP.opticalthresholds.QSFP-PORT.40gethernet.40gbase_LR4.standardfec.alarm.HighLaserBias | 98.0 (%) | 0.0; 0.1; 0.2 .. 100.0
MR-MXP.opticalthresholds.QSFP-PORT.40gethernet.40gbase_LR4.standardfec.alarm.HighRxPower | 4.8 (dBm) | LowRxPower; LowRxPower + 0.1; LowRxPower + 0.2 .. 30.0
MR-MXP.opticalthresholds.QSFP-PORT.40gethernet.40gbase_LR4.standardfec.alarm.HighTxPower | 4.8 (dBm) | LowTxPower; LowTxPower + 0.1; LowTxPower + 0.2 .. 30.0
MR-MXP.opticalthresholds.QSFP-PORT.40gethernet.40gbase_LR4.standardfec.alarm.LowRxPower | -16.2 (dBm) | -40.0; -39.9; -39.8 .. HighRxPower
MR-MXP.opticalthresholds.QSFP-PORT.40gethernet.40gbase_LR4.standardfec.alarm.LowTxPower | -4.8 (dBm) | -40.0; -39.9; -39.8 .. HighTxPower
MR-MXP.opticalthresholds.SFP-PORT.10gethernet.10ger.disabledfec.15min.HighLaserBias | 98.0 (%) | 0.0; 0.1; 0.2 .. 100.0
MR-MXP.opticalthresholds.SFP-PORT.10gethernet.10ger.disabledfec.15min.HighRxPower | -1.0 (dBm) | LowRxPower; LowRxPower + 0.1; LowRxPower + 0.2 .. 30.0
MR-MXP.opticalthresholds.SFP-PORT.10gethernet.10ger.disabledfec.15min.HighTxPower | 10.0 (dBm) | LowTxPower; LowTxPower + 0.1; LowTxPower + 0.2 .. 30.0
MR-MXP.opticalthresholds.SFP-PORT.10gethernet.10ger.disabledfec.15min.LowRxPower | -15.8 (dBm) | -40.0; -39.9; -39.8 .. HighRxPower
MR-MXP.opticalthresholds.SFP-PORT.10gethernet.10ger.disabledfec.15min.LowTxPower | -10.7 (dBm) | -40.0; -39.9; -39.8 .. HighTxPower
MR-MXP.opticalthresholds.SFP-PORT.10gethernet.10ger.disabledfec.1day.HighLaserBias | 98.0 (%) | 0.0; 0.1; 0.2 .. 100.0
MR-MXP.opticalthresholds.SFP-PORT.10gethernet.10ger.disabledfec.1day.HighRxPower | -1.0 (dBm) | LowRxPower; LowRxPower + 0.1; LowRxPower + 0.2 .. 30.0
MR-MXP.opticalthresholds.SFP-PORT.10gethernet.10ger.disabledfec.1day.HighTxPower | 10.0 (dBm) | LowTxPower; LowTxPower + 0.1; LowTxPower + 0.2 .. 30.0
MR-MXP.opticalthresholds.SFP-PORT.10gethernet.10ger.disabledfec.1day.LowRxPower | -15.8 (dBm) | -40.0; -39.9; -39.8 .. HighRxPower
MR-MXP.opticalthresholds.SFP-PORT.10gethernet.10ger.disabledfec.1day.LowTxPower | -10.7 (dBm) | -40.0; -39.9; -39.8 .. HighTxPower
MR-MXP.opticalthresholds.SFP-PORT.10gethernet.10ger.disabledfec.alarm.HighLaserBias | 98.0 (%) | 0.0; 0.1; 0.2 .. 100.0
MR-MXP.opticalthresholds.SFP-PORT.10gethernet.10ger.disabledfec.alarm.HighRxPower | 1.5 (dBm) | LowRxPower; LowRxPower + 0.1; LowRxPower + 0.2 .. 30.0
MR-MXP.opticalthresholds.SFP-PORT.10gethernet.10ger.disabledfec.alarm.HighTxPower | 6.5 (dBm) | LowTxPower; LowTxPower + 0.1; LowTxPower + 0.2 .. 30.0
MR-MXP.opticalthresholds.SFP-PORT.10gethernet.10ger.disabledfec.alarm.LowRxPower | -18.3 (dBm) | -40.0; -39.9; -39.8 .. HighRxPower
MR-MXP.opticalthresholds.SFP-PORT.10gethernet.10ger.disabledfec.alarm.LowTxPower | -7.2 (dBm) | -40.0; -39.9; -39.8 .. HighTxPower
MR-MXP.opticalthresholds.SFP-PORT.10gethernet.10glr.disabledfec.15min.HighLaserBias | 98.0 (%) | 0.0; 0.1; 0.2 .. 100.0
MR-MXP.opticalthresholds.SFP-PORT.10gethernet.10glr.disabledfec.15min.HighRxPower | 0.5 (dBm) | LowRxPower; LowRxPower + 0.1; LowRxPower + 0.2 .. 30.0
MR-MXP.opticalthresholds.SFP-PORT.10gethernet.10glr.disabledfec.15min.HighTxPower | 6.5 (dBm) | LowTxPower; LowTxPower + 0.1; LowTxPower + 0.2 .. 30.0
MR-MXP.opticalthresholds.SFP-PORT.10gethernet.10glr.disabledfec.15min.LowRxPower | -14.4 (dBm) | -40.0; -39.9; -39.8 .. HighRxPower
MR-MXP.opticalthresholds.SFP-PORT.10gethernet.10glr.disabledfec.15min.LowTxPower | -14.2 (dBm) | -40.0; -39.9; -39.8 .. HighTxPower
MR-MXP.opticalthresholds.SFP-PORT.10gethernet.10glr.disabledfec.1day.HighLaserBias | 98.0 (%) | 0.0; 0.1; 0.2 .. 100.0
MR-MXP.opticalthresholds.SFP-PORT.10gethernet.10glr.disabledfec.1day.HighRxPower | 0.5 (dBm) | LowRxPower; LowRxPower + 0.1; LowRxPower + 0.2 .. 30.0
MR-MXP.opticalthresholds.SFP-PORT.10gethernet.10glr.disabledfec.1day.HighTxPower | 6.5 (dBm) | LowTxPower; LowTxPower + 0.1; LowTxPower + 0.2 .. 30.0
MR-MXP.opticalthresholds.SFP-PORT.10gethernet.10glr.disabledfec.1day.LowRxPower | -14.4 (dBm) | -40.0; -39.9; -39.8 .. HighRxPower
MR-MXP.opticalthresholds.SFP-PORT.10gethernet.10glr.disabledfec.1day.LowTxPower | -14.2 (dBm) | -40.0; -39.9; -39.8 .. HighTxPower
MR-MXP.opticalthresholds.SFP-PORT.10gethernet.10glr.disabledfec.alarm.HighLaserBias | 98.0 (%) | 0.0; 0.1; 0.2 .. 100.0
MR-MXP.opticalthresholds.SFP-PORT.10gethernet.10glr.disabledfec.alarm.HighRxPower | 3.0 (dBm) | LowRxPower; LowRxPower + 0.1; LowRxPower + 0.2 .. 30.0
MR-MXP.opticalthresholds.SFP-PORT.10gethernet.10glr.disabledfec.alarm.HighTxPower | 3.0 (dBm) | LowTxPower; LowTxPower + 0.1; LowTxPower + 0.2 .. 30.0
MR-MXP.opticalthresholds.SFP-PORT.10gethernet.10glr.disabledfec.alarm.LowRxPower | -16.9 (dBm) | -40.0; -39.9; -39.8 .. HighRxPower
MR-MXP.opticalthresholds.SFP-PORT.10gethernet.10glr.disabledfec.alarm.LowTxPower | -10.7 (dBm) | -40.0; -39.9; -39.8 .. HighTxPower
MR-MXP.opticalthresholds.SFP-PORT.10gethernet.10gsr.disabledfec.15min.HighLaserBias | 98.0 (%) | 0.0; 0.1; 0.2 .. 100.0
MR-MXP.opticalthresholds.SFP-PORT.10gethernet.10gsr.disabledfec.15min.HighRxPower | -1.0 (dBm) | LowRxPower; LowRxPower + 0.1; LowRxPower + 0.2 .. 30.0
MR-MXP.opticalthresholds.SFP-PORT.10gethernet.10gsr.disabledfec.15min.HighTxPower | 4.7 (dBm) | LowTxPower; LowTxPower + 0.1; LowTxPower + 0.2 .. 30.0
MR-MXP.opticalthresholds.SFP-PORT.10gethernet.10gsr.disabledfec.15min.LowRxPower | -9.9 (dBm) | -40.0; -39.9; -39.8 .. HighRxPower
MR-MXP.opticalthresholds.SFP-PORT.10gethernet.10gsr.disabledfec.15min.LowTxPower | -13.3 (dBm) | -40.0; -39.9; -39.8 .. HighTxPower
MR-MXP.opticalthresholds.SFP-PORT.10gethernet.10gsr.disabledfec.1day.HighLaserBias | 98.0 (%) | 0.0; 0.1; 0.2 .. 100.0
MR-MXP.opticalthresholds.SFP-PORT.10gethernet.10gsr.disabledfec.1day.HighRxPower | -1.0 (dBm) | LowRxPower; LowRxPower + 0.1; LowRxPower + 0.2 .. 30.0
MR-MXP.opticalthresholds.SFP-PORT.10gethernet.10gsr.disabledfec.1day.HighTxPower | 4.7 (dBm) | LowTxPower; LowTxPower + 0.1; LowTxPower + 0.2 .. 30.0
MR-MXP.opticalthresholds.SFP-PORT.10gethernet.10gsr.disabledfec.1day.LowRxPower | -9.9 (dBm) | -40.0; -39.9; -39.8 .. HighRxPower
MR-MXP.opticalthresholds.SFP-PORT.10gethernet.10gsr.disabledfec.1day.LowTxPower | -13.3 (dBm) | -40.0; -39.9; -39.8 .. HighTxPower
MR-MXP.opticalthresholds.SFP-PORT.10gethernet.10gsr.disabledfec.alarm.HighLaserBias | 98.0 (%) | 0.0; 0.1; 0.2 .. 100.0
MR-MXP.opticalthresholds.SFP-PORT.10gethernet.10gsr.disabledfec.alarm.HighRxPower | 1.5 (dBm) | LowRxPower; LowRxPower + 0.1; LowRxPower + 0.2 .. 30.0
MR-MXP.opticalthresholds.SFP-PORT.10gethernet.10gsr.disabledfec.alarm.HighTxPower | 1.2 (dBm) | LowTxPower; LowTxPower + 0.1; LowTxPower + 0.2 .. 30.0
MR-MXP.opticalthresholds.SFP-PORT.10gethernet.10gsr.disabledfec.alarm.LowRxPower | -12.4 (dBm) | -40.0; -39.9; -39.8 .. HighRxPower
MR-MXP.opticalthresholds.SFP-PORT.10gethernet.10gsr.disabledfec.alarm.LowTxPower | -9.8 (dBm) | -40.0; -39.9; -39.8 .. HighTxPower
MR-MXP.opticalthresholds.SFP-PORT.10gethernet.10gzr.disabledfec.15min.HighLaserBias | 98.0 (%) | 0.0; 0.1; 0.2 .. 100.0
MR-MXP.opticalthresholds.SFP-PORT.10gethernet.10gzr.disabledfec.15min.HighRxPower | -7.0 (dBm) | LowRxPower; LowRxPower + 0.1; LowRxPower + 0.2 .. 30.0
MR-MXP.opticalthresholds.SFP-PORT.10gethernet.10gzr.disabledfec.15min.HighTxPower | 10.0 (dBm) | LowTxPower; LowTxPower + 0.1; LowTxPower + 0.2 .. 30.0
MR-MXP.opticalthresholds.SFP-PORT.10gethernet.10gzr.disabledfec.15min.LowRxPower | -24.0 (dBm) | -40.0; -39.9; -39.8 .. HighRxPower
MR-MXP.opticalthresholds.SFP-PORT.10gethernet.10gzr.disabledfec.15min.LowTxPower | -6.0 (dBm) | -40.0; -39.9; -39.8 .. HighTxPower
MR-MXP.opticalthresholds.SFP-PORT.10gethernet.10gzr.disabledfec.1day.HighLaserBias | 98.0 (%) | 0.0; 0.1; 0.2 .. 100.0
MR-MXP.opticalthresholds.SFP-PORT.10gethernet.10gzr.disabledfec.1day.HighRxPower | -7.0 (dBm) | LowRxPower; LowRxPower + 0.1; LowRxPower + 0.2 .. 30.0
MR-MXP.opticalthresholds.SFP-PORT.10gethernet.10gzr.disabledfec.1day.HighTxPower | 10.0 (dBm) | LowTxPower; LowTxPower + 0.1; LowTxPower + 0.2 .. 30.0
MR-MXP.opticalthresholds.SFP-PORT.10gethernet.10gzr.disabledfec.1day.LowRxPower | -24.0 (dBm) | -40.0; -39.9; -39.8 .. HighRxPower
MR-MXP.opticalthresholds.SFP-PORT.10gethernet.10gzr.disabledfec.1day.LowTxPower | -6.0 (dBm) | -40.0; -39.9; -39.8 .. HighTxPower
MR-MXP.opticalthresholds.SFP-PORT.10gethernet.10gzr.disabledfec.alarm.HighLaserBias | 98.0 (%) | 0.0; 0.1; 0.2 .. 100.0
MR-MXP.opticalthresholds.SFP-PORT.10gethernet.10gzr.disabledfec.alarm.HighRxPower | -4.5 (dBm) | LowRxPower; LowRxPower + 0.1; LowRxPower + 0.2 .. 30.0
MR-MXP.opticalthresholds.SFP-PORT.10gethernet.10gzr.disabledfec.alarm.HighTxPower | 6.5 (dBm) | LowTxPower; LowTxPower + 0.1; LowTxPower + 0.2 .. 30.0
MR-MXP.opticalthresholds.SFP-PORT.10gethernet.10gzr.disabledfec.alarm.LowRxPower | -26.5 (dBm) | -40.0; -39.9; -39.8 .. HighRxPower
MR-MXP.opticalthresholds.SFP-PORT.10gethernet.10gzr.disabledfec.alarm.LowTxPower | -2.5 (dBm) | -40.0; -39.9; -39.8 .. HighTxPower
MR-MXP.opticalthresholds.SFP-PORT.10gethernet.cwdm40km.disabledfec.15min.HighLaserBias | 95.0 (%) | 0.0; 0.1; 0.2 .. 100.0
MR-MXP.opticalthresholds.SFP-PORT.10gethernet.cwdm40km.disabledfec.15min.HighRxPower | 1.0 (dBm) | LowRxPower; LowRxPower + 0.1; LowRxPower + 0.2 .. 30.0
MR-MXP.opticalthresholds.SFP-PORT.10gethernet.cwdm40km.disabledfec.15min.HighTxPower | 5.0 (dBm) | LowTxPower; LowTxPower + 0.1; LowTxPower + 0.2 .. 30.0
MR-MXP.opticalthresholds.SFP-PORT.10gethernet.cwdm40km.disabledfec.15min.LowRxPower | -14.0 (dBm) | -40.0; -39.9; -39.8 .. HighRxPower
MR-MXP.opticalthresholds.SFP-PORT.10gethernet.cwdm40km.disabledfec.15min.LowTxPower | -12.0 (dBm) | -40.0; -39.9; -39.8 .. HighTxPower
MR-MXP.opticalthresholds.SFP-PORT.10gethernet.cwdm40km.disabledfec.1day.HighLaserBias | 96.0 (%) | 0.0; 0.1; 0.2 .. 100.0
MR-MXP.opticalthresholds.SFP-PORT.10gethernet.cwdm40km.disabledfec.1day.HighRxPower | 1.0 (dBm) | LowRxPower; LowRxPower + 0.1; LowRxPower + 0.2 .. 30.0
MR-MXP.opticalthresholds.SFP-PORT.10gethernet.cwdm40km.disabledfec.1day.HighTxPower | 5.0 (dBm) | LowTxPower; LowTxPower + 0.1; LowTxPower + 0.2 .. 30.0
MR-MXP.opticalthresholds.SFP-PORT.10gethernet.cwdm40km.disabledfec.1day.LowRxPower | -14.0 (dBm) | -40.0; -39.9; -39.8 .. HighRxPower
MR-MXP.opticalthresholds.SFP-PORT.10gethernet.cwdm40km.disabledfec.1day.LowTxPower | -12.0 (dBm) | -40.0; -39.9; -39.8 .. HighTxPower
MR-MXP.opticalthresholds.SFP-PORT.10gethernet.cwdm40km.disabledfec.alarm.HighLaserBias | 98.0 (%) | 0.0; 0.1; 0.2 .. 100.0
MR-MXP.opticalthresholds.SFP-PORT.10gethernet.cwdm40km.disabledfec.alarm.HighRxPower | 3.0 (dBm) | LowRxPower; LowRxPower + 0.1; LowRxPower + 0.2 .. 30.0
MR-MXP.opticalthresholds.SFP-PORT.10gethernet.cwdm40km.disabledfec.alarm.HighTxPower | 1.0 (dBm) | LowTxPower; LowTxPower + 0.1; LowTxPower + 0.2 .. 30.0
MR-MXP.opticalthresholds.SFP-PORT.10gethernet.cwdm40km.disabledfec.alarm.LowRxPower | -16.0 (dBm) | -40.0; -39.9; -39.8 .. HighRxPower
MR-MXP.opticalthresholds.SFP-PORT.10gethernet.cwdm40km.disabledfec.alarm.LowTxPower | -8.0 (dBm) | -40.0; -39.9; -39.8 .. HighTxPower
MR-MXP.opticalthresholds.SFP-PORT.10gethernet.dwdm.disabledfec.15min.HighLaserBias | 98.0 (%) | 0.0; 0.1; 0.2 .. 100.0
MR-MXP.opticalthresholds.SFP-PORT.10gethernet.dwdm.disabledfec.15min.HighRxPower | -7.0 (dBm) | LowRxPower; LowRxPower + 0.1; LowRxPower + 0.2 .. 30.0
MR-MXP.opticalthresholds.SFP-PORT.10gethernet.dwdm.disabledfec.15min.HighTxPower | 9.0 (dBm) | LowTxPower; LowTxPower + 0.1; LowTxPower + 0.2 .. 30.0
MR-MXP.opticalthresholds.SFP-PORT.10gethernet.dwdm.disabledfec.15min.LowRxPower | -23.0 (dBm) | -40.0; -39.9; -39.8 .. HighRxPower
MR-MXP.opticalthresholds.SFP-PORT.10gethernet.dwdm.disabledfec.15min.LowTxPower | -7.0 (dBm) | -40.0; -39.9; -39.8 .. HighTxPower
MR-MXP.opticalthresholds.SFP-PORT.10gethernet.dwdm.disabledfec.1day.HighLaserBias | 98.0 (%) | 0.0; 0.1; 0.2 .. 100.0
MR-MXP.opticalthresholds.SFP-PORT.10gethernet.dwdm.disabledfec.1day.HighRxPower | -7.0 (dBm) | LowRxPower; LowRxPower + 0.1; LowRxPower + 0.2 .. 30.0
MR-MXP.opticalthresholds.SFP-PORT.10gethernet.dwdm.disabledfec.1day.HighTxPower | 9.0 (dBm) | LowTxPower; LowTxPower + 0.1; LowTxPower + 0.2 .. 30.0
MR-MXP.opticalthresholds.SFP-PORT.10gethernet.dwdm.disabledfec.1day.LowRxPower | -23.0 (dBm) | -40.0; -39.9; -39.8 .. HighRxPower
MR-MXP.opticalthresholds.SFP-PORT.10gethernet.dwdm.disabledfec.1day.LowTxPower | -7.0 (dBm) | -40.0; -39.9; -39.8 .. HighTxPower
MR-MXP.opticalthresholds.SFP-PORT.10gethernet.dwdm.disabledfec.alarm.HighLaserBias | 98.0 (%) | 0.0; 0.1; 0.2 .. 100.0
MR-MXP.opticalthresholds.SFP-PORT.10gethernet.dwdm.disabledfec.alarm.HighRxPower | -4.5 (dBm) | LowRxPower; LowRxPower + 0.1; LowRxPower + 0.2 .. 30.0
MR-MXP.opticalthresholds.SFP-PORT.10gethernet.dwdm.disabledfec.alarm.HighTxPower | 5.5 (dBm) | LowTxPower; LowTxPower + 0.1; LowTxPower + 0.2 .. 30.0
MR-MXP.opticalthresholds.SFP-PORT.10gethernet.dwdm.disabledfec.alarm.LowRxPower | -25.5 (dBm) | -40.0; -39.9; -39.8 .. HighRxPower
MR-MXP.opticalthresholds.SFP-PORT.10gethernet.dwdm.disabledfec.alarm.LowTxPower | -3.5 (dBm) | -40.0; -39.9; -39.8 .. HighTxPower
MR-MXP.opticalthresholds.SFP-PORT.10gfibrechannel.10gfc_ew.disabledfec.15min.HighLaserBias | 98.0 (%) | 0.0; 0.1; 0.2 .. 100.0
MR-MXP.opticalthresholds.SFP-PORT.10gfibrechannel.10gfc_ew.disabledfec.15min.HighRxPower | -1.0 (dBm) | LowRxPower; LowRxPower + 0.1; LowRxPower + 0.2 .. 30.0
MR-MXP.opticalthresholds.SFP-PORT.10gfibrechannel.10gfc_ew.disabledfec.15min.HighTxPower | 10.0 (dBm) | LowTxPower; LowTxPower + 0.1; LowTxPower + 0.2 .. 30.0
MR-MXP.opticalthresholds.SFP-PORT.10gfibrechannel.10gfc_ew.disabledfec.15min.LowRxPower | -15.8 (dBm) | -40.0; -39.9; -39.8 .. HighRxPower
MR-MXP.opticalthresholds.SFP-PORT.10gfibrechannel.10gfc_ew.disabledfec.15min.LowTxPower | -10.7 (dBm) | -40.0; -39.9; -39.8 .. HighTxPower
MR-MXP.opticalthresholds.SFP-PORT.10gfibrechannel.10gfc_ew.disabledfec.1day.HighLaserBias | 98.0 (%) | 0.0; 0.1; 0.2 .. 100.0
MR-MXP.opticalthresholds.SFP-PORT.10gfibrechannel.10gfc_ew.disabledfec.1day.HighRxPower | -1.0 (dBm) | LowRxPower; LowRxPower + 0.1; LowRxPower + 0.2 .. 30.0
MR-MXP.opticalthresholds.SFP-PORT.10gfibrechannel.10gfc_ew.disabledfec.1day.HighTxPower | 10.0 (dBm) | LowTxPower; LowTxPower + 0.1; LowTxPower + 0.2 .. 30.0
MR-MXP.opticalthresholds.SFP-PORT.10gfibrechannel.10gfc_ew.disabledfec.1day.LowRxPower | -15.8 (dBm) | -40.0; -39.9; -39.8 .. HighRxPower
MR-MXP.opticalthresholds.SFP-PORT.10gfibrechannel.10gfc_ew.disabledfec.1day.LowTxPower | -10.7 (dBm) | -40.0; -39.9; -39.8 .. HighTxPower
MR-MXP.opticalthresholds.SFP-PORT.10gfibrechannel.10gfc_ew.disabledfec.alarm.HighLaserBias | 98.0 (%) | 0.0; 0.1; 0.2 .. 100.0
MR-MXP.opticalthresholds.SFP-PORT.10gfibrechannel.10gfc_ew.disabledfec.alarm.HighRxPower | 1.5 (dBm) | LowRxPower; LowRxPower + 0.1; LowRxPower + 0.2 .. 30.0
MR-MXP.opticalthresholds.SFP-PORT.10gfibrechannel.10gfc_ew.disabledfec.alarm.HighTxPower | 6.5 (dBm) | LowTxPower; LowTxPower + 0.1; LowTxPower + 0.2 .. 30.0
MR-MXP.opticalthresholds.SFP-PORT.10gfibrechannel.10gfc_ew.disabledfec.alarm.LowRxPower | -18.3 (dBm) | -40.0; -39.9; -39.8 .. HighRxPower
MR-MXP.opticalthresholds.SFP-PORT.10gfibrechannel.10gfc_ew.disabledfec.alarm.LowTxPower | -7.2 (dBm) | -40.0; -39.9; -39.8 .. HighTxPower
MR-MXP.opticalthresholds.SFP-PORT.10gfibrechannel.10gfc_lw.disabledfec.15min.HighLaserBias | 98.0 (%) | 0.0; 0.1; 0.2 .. 100.0
MR-MXP.opticalthresholds.SFP-PORT.10gfibrechannel.10gfc_lw.disabledfec.15min.HighRxPower | 0.5 (dBm) | LowRxPower; LowRxPower + 0.1; LowRxPower + 0.2 .. 30.0
MR-MXP.opticalthresholds.SFP-PORT.10gfibrechannel.10gfc_lw.disabledfec.15min.HighTxPower | 6.5 (dBm) | LowTxPower; LowTxPower + 0.1; LowTxPower + 0.2 .. 30.0
MR-MXP.opticalthresholds.SFP-PORT.10gfibrechannel.10gfc_lw.disabledfec.15min.LowRxPower | -14.4 (dBm) | -40.0; -39.9; -39.8 .. HighRxPower
MR-MXP.opticalthresholds.SFP-PORT.10gfibrechannel.10gfc_lw.disabledfec.15min.LowTxPower | -14.2 (dBm) | -40.0; -39.9; -39.8 .. HighTxPower
MR-MXP.opticalthresholds.SFP-PORT.10gfibrechannel.10gfc_lw.disabledfec.1day.HighLaserBias | 98.0 (%) | 0.0; 0.1; 0.2 .. 100.0
MR-MXP.opticalthresholds.SFP-PORT.10gfibrechannel.10gfc_lw.disabledfec.1day.HighRxPower | 0.5 (dBm) | LowRxPower; LowRxPower + 0.1; LowRxPower + 0.2 .. 30.0
MR-MXP.opticalthresholds.SFP-PORT.10gfibrechannel.10gfc_lw.disabledfec.1day.HighTxPower | 6.5 (dBm) | LowTxPower; LowTxPower + 0.1; LowTxPower + 0.2 .. 30.0
MR-MXP.opticalthresholds.SFP-PORT.10gfibrechannel.10gfc_lw.disabledfec.1day.LowRxPower | -14.4 (dBm) | -40.0; -39.9; -39.8 .. HighRxPower
MR-MXP.opticalthresholds.SFP-PORT.10gfibrechannel.10gfc_lw.disabledfec.1day.LowTxPower | -14.2 (dBm) | -40.0; -39.9; -39.8 .. HighTxPower
MR-MXP.opticalthresholds.SFP-PORT.10gfibrechannel.10gfc_lw.disabledfec.alarm.HighLaserBias | 98.0 (%) | 0.0; 0.1; 0.2 .. 100.0
MR-MXP.opticalthresholds.SFP-PORT.10gfibrechannel.10gfc_lw.disabledfec.alarm.HighRxPower | 3.0 (dBm) | LowRxPower; LowRxPower + 0.1; LowRxPower + 0.2 .. 30.0
MR-MXP.opticalthresholds.SFP-PORT.10gfibrechannel.10gfc_lw.disabledfec.alarm.HighTxPower | 3.0 (dBm) | LowTxPower; LowTxPower + 0.1; LowTxPower + 0.2 .. 30.0
MR-MXP.opticalthresholds.SFP-PORT.10gfibrechannel.10gfc_lw.disabledfec.alarm.LowRxPower | -16.9 (dBm) | -40.0; -39.9; -39.8 .. HighRxPower
MR-MXP.opticalthresholds.SFP-PORT.10gfibrechannel.10gfc_lw.disabledfec.alarm.LowTxPower | -10.7 (dBm) | -40.0; -39.9; -39.8 .. HighTxPower
MR-MXP.opticalthresholds.SFP-PORT.10gfibrechannel.10gfc_sw.disabledfec.15min.HighLaserBias | 98.0 (%) | 0.0; 0.1; 0.2 .. 100.0
MR-MXP.opticalthresholds.SFP-PORT.10gfibrechannel.10gfc_sw.disabledfec.15min.HighRxPower | -1.0 (dBm) | LowRxPower; LowRxPower + 0.1; LowRxPower + 0.2 .. 30.0
MR-MXP.opticalthresholds.SFP-PORT.10gfibrechannel.10gfc_sw.disabledfec.15min.HighTxPower | 4.7 (dBm) | LowTxPower; LowTxPower + 0.1; LowTxPower + 0.2 .. 30.0
MR-MXP.opticalthresholds.SFP-PORT.10gfibrechannel.10gfc_sw.disabledfec.15min.LowRxPower | -9.9 (dBm) | -40.0; -39.9; -39.8 .. HighRxPower
MR-MXP.opticalthresholds.SFP-PORT.10gfibrechannel.10gfc_sw.disabledfec.15min.LowTxPower | -13.3 (dBm) | -40.0; -39.9; -39.8 .. HighTxPower
MR-MXP.opticalthresholds.SFP-PORT.10gfibrechannel.10gfc_sw.disabledfec.1day.HighLaserBias | 98.0 (%) | 0.0; 0.1; 0.2 .. 100.0
MR-MXP.opticalthresholds.SFP-PORT.10gfibrechannel.10gfc_sw.disabledfec.1day.HighRxPower | -1.0 (dBm) | LowRxPower; LowRxPower + 0.1; LowRxPower + 0.2 .. 30.0
MR-MXP.opticalthresholds.SFP-PORT.10gfibrechannel.10gfc_sw.disabledfec.1day.HighTxPower | 4.7 (dBm) | LowTxPower; LowTxPower + 0.1; LowTxPower + 0.2 .. 30.0
MR-MXP.opticalthresholds.SFP-PORT.10gfibrechannel.10gfc_sw.disabledfec.1day.LowRxPower | -9.9 (dBm) | -40.0; -39.9; -39.8 .. HighRxPower
MR-MXP.opticalthresholds.SFP-PORT.10gfibrechannel.10gfc_sw.disabledfec.1day.LowTxPower | -13.3 (dBm) | -40.0; -39.9; -39.8 .. HighTxPower
MR-MXP.opticalthresholds.SFP-PORT.10gfibrechannel.10gfc_sw.disabledfec.alarm.HighLaserBias | 98.0 (%) | 0.0; 0.1; 0.2 .. 100.0
MR-MXP.opticalthresholds.SFP-PORT.10gfibrechannel.10gfc_sw.disabledfec.alarm.HighRxPower | 1.5 (dBm) | LowRxPower; LowRxPower + 0.1; LowRxPower + 0.2 .. 30.0
MR-MXP.opticalthresholds.SFP-PORT.10gfibrechannel.10gfc_sw.disabledfec.alarm.HighTxPower | 1.2 (dBm) | LowTxPower; LowTxPower + 0.1; LowTxPower + 0.2 .. 30.0
MR-MXP.opticalthresholds.SFP-PORT.10gfibrechannel.10gfc_sw.disabledfec.alarm.LowRxPower | -12.4 (dBm) | -40.0; -39.9; -39.8 .. HighRxPower
MR-MXP.opticalthresholds.SFP-PORT.10gfibrechannel.10gfc_sw.disabledfec.alarm.LowTxPower | -9.8 (dBm) | -40.0; -39.9; -39.8 .. HighTxPower
MR-MXP.opticalthresholds.SFP-PORT.10gfibrechannel.10gfc_zw.disabledfec.15min.HighLaserBias | 98.0 (%) | 0.0; 0.1; 0.2 .. 100.0
MR-MXP.opticalthresholds.SFP-PORT.10gfibrechannel.10gfc_zw.disabledfec.15min.HighRxPower | -7.0 (dBm) | LowRxPower; LowRxPower + 0.1; LowRxPower + 0.2 .. 30.0
MR-MXP.opticalthresholds.SFP-PORT.10gfibrechannel.10gfc_zw.disabledfec.15min.HighTxPower | 10.0 (dBm) | LowTxPower; LowTxPower + 0.1; LowTxPower + 0.2 .. 30.0
MR-MXP.opticalthresholds.SFP-PORT.10gfibrechannel.10gfc_zw.disabledfec.15min.LowRxPower | -24.0 (dBm) | -40.0; -39.9; -39.8 .. HighRxPower
MR-MXP.opticalthresholds.SFP-PORT.10gfibrechannel.10gfc_zw.disabledfec.15min.LowTxPower | -6.0 (dBm) | -40.0; -39.9; -39.8 .. HighTxPower
MR-MXP.opticalthresholds.SFP-PORT.10gfibrechannel.10gfc_zw.disabledfec.1day.HighLaserBias | 98.0 (%) | 0.0; 0.1; 0.2 .. 100.0
MR-MXP.opticalthresholds.SFP-PORT.10gfibrechannel.10gfc_zw.disabledfec.1day.HighRxPower | -7.0 (dBm) | LowRxPower; LowRxPower + 0.1; LowRxPower + 0.2 .. 30.0
MR-MXP.opticalthresholds.SFP-PORT.10gfibrechannel.10gfc_zw.disabledfec.1day.HighTxPower | 10.0 (dBm) | LowTxPower; LowTxPower + 0.1; LowTxPower + 0.2 .. 30.0
MR-MXP.opticalthresholds.SFP-PORT.10gfibrechannel.10gfc_zw.disabledfec.1day.LowRxPower | -24.0 (dBm) | -40.0; -39.9; -39.8 .. HighRxPower
MR-MXP.opticalthresholds.SFP-PORT.10gfibrechannel.10gfc_zw.disabledfec.1day.LowTxPower | -6.0 (dBm) | -40.0; -39.9; -39.8 .. HighTxPower
MR-MXP.opticalthresholds.SFP-PORT.10gfibrechannel.10gfc_zw.disabledfec.alarm.HighLaserBias | 98.0 (%) | 0.0; 0.1; 0.2 .. 100.0
MR-MXP.opticalthresholds.SFP-PORT.10gfibrechannel.10gfc_zw.disabledfec.alarm.HighRxPower | -4.5 (dBm) | LowRxPower; LowRxPower + 0.1; LowRxPower + 0.2 .. 30.0
MR-MXP.opticalthresholds.SFP-PORT.10gfibrechannel.10gfc_zw.disabledfec.alarm.HighTxPower | 6.5 (dBm) | LowTxPower; LowTxPower + 0.1; LowTxPower + 0.2 .. 30.0
MR-MXP.opticalthresholds.SFP-PORT.10gfibrechannel.10gfc_zw.disabledfec.alarm.LowRxPower | -26.5 (dBm) | -40.0; -39.9; -39.8 .. HighRxPower
MR-MXP.opticalthresholds.SFP-PORT.10gfibrechannel.10gfc_zw.disabledfec.alarm.LowTxPower | -2.5 (dBm) | -40.0; -39.9; -39.8 .. HighTxPower
MR-MXP.opticalthresholds.SFP-PORT.10gfibrechannel.cwdm40km.disabledfec.15min.HighLaserBias | 95.0 (%) | 0.0; 0.1; 0.2 .. 100.0
MR-MXP.opticalthresholds.SFP-PORT.10gfibrechannel.cwdm40km.disabledfec.15min.HighRxPower | 1.0 (dBm) | LowRxPower; LowRxPower + 0.1; LowRxPower + 0.2 .. 30.0
MR-MXP.opticalthresholds.SFP-PORT.10gfibrechannel.cwdm40km.disabledfec.15min.HighTxPower | 5.0 (dBm) | LowTxPower; LowTxPower + 0.1; LowTxPower + 0.2 .. 30.0
MR-MXP.opticalthresholds.SFP-PORT.10gfibrechannel.cwdm40km.disabledfec.15min.LowRxPower | -14.0 (dBm) | -40.0; -39.9; -39.8 .. HighRxPower
MR-MXP.opticalthresholds.SFP-PORT.10gfibrechannel.cwdm40km.disabledfec.15min.LowTxPower | -12.0 (dBm) | -40.0; -39.9; -39.8 .. HighTxPower
MR-MXP.opticalthresholds.SFP-PORT.10gfibrechannel.cwdm40km.disabledfec.1day.HighLaserBias | 96.0 (%) | 0.0; 0.1; 0.2 .. 100.0
MR-MXP.opticalthresholds.SFP-PORT.10gfibrechannel.cwdm40km.disabledfec.1day.HighRxPower | 1.0 (dBm) | LowRxPower; LowRxPower + 0.1; LowRxPower + 0.2 .. 30.0
MR-MXP.opticalthresholds.SFP-PORT.10gfibrechannel.cwdm40km.disabledfec.1day.HighTxPower | 5.0 (dBm) | LowTxPower; LowTxPower + 0.1; LowTxPower + 0.2 .. 30.0
MR-MXP.opticalthresholds.SFP-PORT.10gfibrechannel.cwdm40km.disabledfec.1day.LowRxPower | -14.0 (dBm) | -40.0; -39.9; -39.8 .. HighRxPower
MR-MXP.opticalthresholds.SFP-PORT.10gfibrechannel.cwdm40km.disabledfec.1day.LowTxPower | -12.0 (dBm) | -40.0; -39.9; -39.8 .. HighTxPower
MR-MXP.opticalthresholds.SFP-PORT.10gfibrechannel.cwdm40km.disabledfec.alarm.HighLaserBias | 98.0 (%) | 0.0; 0.1; 0.2 .. 100.0
MR-MXP.opticalthresholds.SFP-PORT.10gfibrechannel.cwdm40km.disabledfec.alarm.HighRxPower | 3.0 (dBm) | LowRxPower; LowRxPower + 0.1; LowRxPower + 0.2 .. 30.0
MR-MXP.opticalthresholds.SFP-PORT.10gfibrechannel.cwdm40km.disabledfec.alarm.HighTxPower | 1.0 (dBm) | LowTxPower; LowTxPower + 0.1; LowTxPower + 0.2 .. 30.0
MR-MXP.opticalthresholds.SFP-PORT.10gfibrechannel.cwdm40km.disabledfec.alarm.LowRxPower | -16.0 (dBm) | -40.0; -39.9; -39.8 .. HighRxPower
MR-MXP.opticalthresholds.SFP-PORT.10gfibrechannel.cwdm40km.disabledfec.alarm.LowTxPower | -8.0 (dBm) | -40.0; -39.9; -39.8 .. HighTxPower
MR-MXP.opticalthresholds.SFP-PORT.10gfibrechannel.dwdm.disabledfec.15min.HighLaserBias | 98.0 (%) | 0.0; 0.1; 0.2 .. 100.0
MR-MXP.opticalthresholds.SFP-PORT.10gfibrechannel.dwdm.disabledfec.15min.HighRxPower | -7.0 (dBm) | LowRxPower; LowRxPower + 0.1; LowRxPower + 0.2 .. 30.0
MR-MXP.opticalthresholds.SFP-PORT.10gfibrechannel.dwdm.disabledfec.15min.HighTxPower | 9.0 (dBm) | LowTxPower; LowTxPower + 0.1; LowTxPower + 0.2 .. 30.0
MR-MXP.opticalthresholds.SFP-PORT.10gfibrechannel.dwdm.disabledfec.15min.LowRxPower | -23.0 (dBm) | -40.0; -39.9; -39.8 .. HighRxPower
MR-MXP.opticalthresholds.SFP-PORT.10gfibrechannel.dwdm.disabledfec.15min.LowTxPower | -7.0 (dBm) | -40.0; -39.9; -39.8 .. HighTxPower
MR-MXP.opticalthresholds.SFP-PORT.10gfibrechannel.dwdm.disabledfec.1day.HighLaserBias | 98.0 (%) | 0.0; 0.1; 0.2 .. 100.0
MR-MXP.opticalthresholds.SFP-PORT.10gfibrechannel.dwdm.disabledfec.1day.HighRxPower | -7.0 (dBm) | LowRxPower; LowRxPower + 0.1; LowRxPower + 0.2 .. 30.0
MR-MXP.opticalthresholds.SFP-PORT.10gfibrechannel.dwdm.disabledfec.1day.HighTxPower | 9.0 (dBm) | LowTxPower; LowTxPower + 0.1; LowTxPower + 0.2 .. 30.0
MR-MXP.opticalthresholds.SFP-PORT.10gfibrechannel.dwdm.disabledfec.1day.LowRxPower | -23.0 (dBm) | -40.0; -39.9; -39.8 .. HighRxPower
MR-MXP.opticalthresholds.SFP-PORT.10gfibrechannel.dwdm.disabledfec.1day.LowTxPower | -7.0 (dBm) | -40.0; -39.9; -39.8 .. HighTxPower
MR-MXP.opticalthresholds.SFP-PORT.10gfibrechannel.dwdm.disabledfec.alarm.HighLaserBias | 98.0 (%) | 0.0; 0.1; 0.2 .. 100.0
MR-MXP.opticalthresholds.SFP-PORT.10gfibrechannel.dwdm.disabledfec.alarm.HighRxPower | -4.5 (dBm) | LowRxPower; LowRxPower + 0.1; LowRxPower + 0.2 .. 30.0
MR-MXP.opticalthresholds.SFP-PORT.10gfibrechannel.dwdm.disabledfec.alarm.HighTxPower | 5.5 (dBm) | LowTxPower; LowTxPower + 0.1; LowTxPower + 0.2 .. 30.0
MR-MXP.opticalthresholds.SFP-PORT.10gfibrechannel.dwdm.disabledfec.alarm.LowRxPower | -25.5 (dBm) | -40.0; -39.9; -39.8 .. HighRxPower
MR-MXP.opticalthresholds.SFP-PORT.10gfibrechannel.dwdm.disabledfec.alarm.LowTxPower | -3.5 (dBm) | -40.0; -39.9; -39.8 .. HighTxPower
MR-MXP.opticalthresholds.SFP-PORT.8gfibrechannel.8gfc_lw.disabledfec.15min.HighLaserBias | 98.0 (%) | 0.0; 0.1; 0.2 .. 100.0
MR-MXP.opticalthresholds.SFP-PORT.8gfibrechannel.8gfc_lw.disabledfec.15min.HighRxPower | 0.5 (dBm) | LowRxPower; LowRxPower + 0.1; LowRxPower + 0.2 .. 30.0
MR-MXP.opticalthresholds.SFP-PORT.8gfibrechannel.8gfc_lw.disabledfec.15min.HighTxPower | 6.5 (dBm) | LowTxPower; LowTxPower + 0.1; LowTxPower + 0.2 .. 30.0
MR-MXP.opticalthresholds.SFP-PORT.8gfibrechannel.8gfc_lw.disabledfec.15min.LowRxPower | -14.4 (dBm) | -40.0; -39.9; -39.8 .. HighRxPower
MR-MXP.opticalthresholds.SFP-PORT.8gfibrechannel.8gfc_lw.disabledfec.15min.LowTxPower | -14.2 (dBm) | -40.0; -39.9; -39.8 .. HighTxPower
MR-MXP.opticalthresholds.SFP-PORT.8gfibrechannel.8gfc_lw.disabledfec.1day.HighLaserBias | 98.0 (%) | 0.0; 0.1; 0.2 .. 100.0
MR-MXP.opticalthresholds.SFP-PORT.8gfibrechannel.8gfc_lw.disabledfec.1day.HighRxPower | 0.5 (dBm) | LowRxPower; LowRxPower + 0.1; LowRxPower + 0.2 .. 30.0
MR-MXP.opticalthresholds.SFP-PORT.8gfibrechannel.8gfc_lw.disabledfec.1day.HighTxPower | 6.5 (dBm) | LowTxPower; LowTxPower + 0.1; LowTxPower + 0.2 .. 30.0
MR-MXP.opticalthresholds.SFP-PORT.8gfibrechannel.8gfc_lw.disabledfec.1day.LowRxPower | -14.4 (dBm) | -40.0; -39.9; -39.8 .. HighRxPower
MR-MXP.opticalthresholds.SFP-PORT.8gfibrechannel.8gfc_lw.disabledfec.1day.LowTxPower | -14.2 (dBm) | -40.0; -39.9; -39.8 .. HighTxPower
MR-MXP.opticalthresholds.SFP-PORT.8gfibrechannel.8gfc_lw.disabledfec.alarm.HighLaserBias | 98.0 (%) | 0.0; 0.1; 0.2 .. 100.0
MR-MXP.opticalthresholds.SFP-PORT.8gfibrechannel.8gfc_lw.disabledfec.alarm.HighRxPower | 3.0 (dBm) | LowRxPower; LowRxPower + 0.1; LowRxPower + 0.2 .. 30.0
MR-MXP.opticalthresholds.SFP-PORT.8gfibrechannel.8gfc_lw.disabledfec.alarm.HighTxPower | 3.0 (dBm) | LowTxPower; LowTxPower + 0.1; LowTxPower + 0.2 .. 30.0
MR-MXP.opticalthresholds.SFP-PORT.8gfibrechannel.8gfc_lw.disabledfec.alarm.LowRxPower | -16.9 (dBm) | -40.0; -39.9; -39.8 .. HighRxPower
MR-MXP.opticalthresholds.SFP-PORT.8gfibrechannel.8gfc_lw.disabledfec.alarm.LowTxPower | -10.7 (dBm) | -40.0; -39.9; -39.8 .. HighTxPower
MR-MXP.opticalthresholds.SFP-PORT.8gfibrechannel.8gfc_sw.disabledfec.15min.HighLaserBias | 98.0 (%) | 0.0; 0.1; 0.2 .. 100.0
MR-MXP.opticalthresholds.SFP-PORT.8gfibrechannel.8gfc_sw.disabledfec.15min.HighRxPower | -1.0 (dBm) | LowRxPower; LowRxPower + 0.1; LowRxPower + 0.2 .. 30.0
MR-MXP.opticalthresholds.SFP-PORT.8gfibrechannel.8gfc_sw.disabledfec.15min.HighTxPower | 4.7 (dBm) | LowTxPower; LowTxPower + 0.1; LowTxPower + 0.2 .. 30.0
MR-MXP.opticalthresholds.SFP-PORT.8gfibrechannel.8gfc_sw.disabledfec.15min.LowRxPower | -9.9 (dBm) | -40.0; -39.9; -39.8 .. HighRxPower
MR-MXP.opticalthresholds.SFP-PORT.8gfibrechannel.8gfc_sw.disabledfec.15min.LowTxPower | -13.3 (dBm) | -40.0; -39.9; -39.8 .. HighTxPower
MR-MXP.opticalthresholds.SFP-PORT.8gfibrechannel.8gfc_sw.disabledfec.1day.HighLaserBias | 98.0 (%) | 0.0; 0.1; 0.2 .. 100.0
MR-MXP.opticalthresholds.SFP-PORT.8gfibrechannel.8gfc_sw.disabledfec.1day.HighRxPower | -1.0 (dBm) | LowRxPower; LowRxPower + 0.1; LowRxPower + 0.2 .. 30.0
MR-MXP.opticalthresholds.SFP-PORT.8gfibrechannel.8gfc_sw.disabledfec.1day.HighTxPower | 4.7 (dBm) | LowTxPower; LowTxPower + 0.1; LowTxPower + 0.2 .. 30.0
MR-MXP.opticalthresholds.SFP-PORT.8gfibrechannel.8gfc_sw.disabledfec.1day.LowRxPower | -9.9 (dBm) | -40.0; -39.9; -39.8 .. HighRxPower
MR-MXP.opticalthresholds.SFP-PORT.8gfibrechannel.8gfc_sw.disabledfec.1day.LowTxPower | -13.3 (dBm) | -40.0; -39.9; -39.8 .. HighTxPower
MR-MXP.opticalthresholds.SFP-PORT.8gfibrechannel.8gfc_sw.disabledfec.alarm.HighLaserBias | 98.0 (%) | 0.0; 0.1; 0.2 .. 100.0
MR-MXP.opticalthresholds.SFP-PORT.8gfibrechannel.8gfc_sw.disabledfec.alarm.HighRxPower | 1.5 (dBm) | LowRxPower; LowRxPower + 0.1; LowRxPower + 0.2 .. 30.0
MR-MXP.opticalthresholds.SFP-PORT.8gfibrechannel.8gfc_sw.disabledfec.alarm.HighTxPower | 1.2 (dBm) | LowTxPower; LowTxPower + 0.1; LowTxPower + 0.2 .. 30.0
MR-MXP.opticalthresholds.SFP-PORT.8gfibrechannel.8gfc_sw.disabledfec.alarm.LowRxPower | -12.4 (dBm) | -40.0; -39.9; -39.8 .. HighRxPower
MR-MXP.opticalthresholds.SFP-PORT.8gfibrechannel.8gfc_sw.disabledfec.alarm.LowTxPower | -9.8 (dBm) | -40.0; -39.9; -39.8 .. HighTxPower
MR-MXP.opticalthresholds.SFP-PORT.8gfibrechannel.cwdm40km.disabledfec.15min.HighLaserBias | 95.0 (%) | 0.0; 0.1; 0.2 .. 100.0
MR-MXP.opticalthresholds.SFP-PORT.8gfibrechannel.cwdm40km.disabledfec.15min.HighRxPower | 1.0 (dBm) | LowRxPower; LowRxPower + 0.1; LowRxPower + 0.2 .. 30.0
MR-MXP.opticalthresholds.SFP-PORT.8gfibrechannel.cwdm40km.disabledfec.15min.HighTxPower | 5.0 (dBm) | LowTxPower; LowTxPower + 0.1; LowTxPower + 0.2 .. 30.0
MR-MXP.opticalthresholds.SFP-PORT.8gfibrechannel.cwdm40km.disabledfec.15min.LowRxPower | -14.0 (dBm) | -40.0; -39.9; -39.8 .. HighRxPower
MR-MXP.opticalthresholds.SFP-PORT.8gfibrechannel.cwdm40km.disabledfec.15min.LowTxPower | -12.0 (dBm) | -40.0; -39.9; -39.8 .. HighTxPower
MR-MXP.opticalthresholds.SFP-PORT.8gfibrechannel.cwdm40km.disabledfec.1day.HighLaserBias | 96.0 (%) | 0.0; 0.1; 0.2 .. 100.0
MR-MXP.opticalthresholds.SFP-PORT.8gfibrechannel.cwdm40km.disabledfec.1day.HighRxPower | 1.0 (dBm) | LowRxPower; LowRxPower + 0.1; LowRxPower + 0.2 .. 30.0
MR-MXP.opticalthresholds.SFP-PORT.8gfibrechannel.cwdm40km.disabledfec.1day.HighTxPower | 5.0 (dBm) | LowTxPower; LowTxPower + 0.1; LowTxPower + 0.2 .. 30.0
MR-MXP.opticalthresholds.SFP-PORT.8gfibrechannel.cwdm40km.disabledfec.1day.LowRxPower | -14.0 (dBm) | -40.0; -39.9; -39.8 .. HighRxPower
MR-MXP.opticalthresholds.SFP-PORT.8gfibrechannel.cwdm40km.disabledfec.1day.LowTxPower | -12.0 (dBm) | -40.0; -39.9; -39.8 .. HighTxPower
MR-MXP.opticalthresholds.SFP-PORT.8gfibrechannel.cwdm40km.disabledfec.alarm.HighLaserBias | 98.0 (%) | 0.0; 0.1; 0.2 .. 100.0
MR-MXP.opticalthresholds.SFP-PORT.8gfibrechannel.cwdm40km.disabledfec.alarm.HighRxPower | 3.0 (dBm) | LowRxPower; LowRxPower + 0.1; LowRxPower + 0.2 .. 30.0
MR-MXP.opticalthresholds.SFP-PORT.8gfibrechannel.cwdm40km.disabledfec.alarm.HighTxPower | 1.0 (dBm) | LowTxPower; LowTxPower + 0.1; LowTxPower + 0.2 .. 30.0
MR-MXP.opticalthresholds.SFP-PORT.8gfibrechannel.cwdm40km.disabledfec.alarm.LowRxPower | -16.0 (dBm) | -40.0; -39.9; -39.8 .. HighRxPower
MR-MXP.opticalthresholds.SFP-PORT.8gfibrechannel.cwdm40km.disabledfec.alarm.LowTxPower | -8.0 (dBm) | -40.0; -39.9; -39.8 .. HighTxPower
MR-MXP.opticalthresholds.SFP-PORT.oc192.cwdm40km.disabledfec.15min.HighLaserBias | 95.0 (%) | 0.0; 0.1; 0.2 .. 100.0
MR-MXP.opticalthresholds.SFP-PORT.oc192.cwdm40km.disabledfec.15min.HighRxPower | 1.0 (dBm) | LowRxPower; LowRxPower + 0.1; LowRxPower + 0.2 .. 30.0
MR-MXP.opticalthresholds.SFP-PORT.oc192.cwdm40km.disabledfec.15min.HighTxPower | 5.0 (dBm) | LowTxPower; LowTxPower + 0.1; LowTxPower + 0.2 .. 30.0
MR-MXP.opticalthresholds.SFP-PORT.oc192.cwdm40km.disabledfec.15min.LowRxPower | -14.0 (dBm) | -40.0; -39.9; -39.8 .. HighRxPower
MR-MXP.opticalthresholds.SFP-PORT.oc192.cwdm40km.disabledfec.15min.LowTxPower | -12.0 (dBm) | -40.0; -39.9; -39.8 .. HighTxPower
MR-MXP.opticalthresholds.SFP-PORT.oc192.cwdm40km.disabledfec.1day.HighLaserBias | 96.0 (%) | 0.0; 0.1; 0.2 .. 100.0
MR-MXP.opticalthresholds.SFP-PORT.oc192.cwdm40km.disabledfec.1day.HighRxPower | 1.0 (dBm) | LowRxPower; LowRxPower + 0.1; LowRxPower + 0.2 .. 30.0
MR-MXP.opticalthresholds.SFP-PORT.oc192.cwdm40km.disabledfec.1day.HighTxPower | 5.0 (dBm) | LowTxPower; LowTxPower + 0.1; LowTxPower + 0.2 .. 30.0
MR-MXP.opticalthresholds.SFP-PORT.oc192.cwdm40km.disabledfec.1day.LowRxPower | -14.0 (dBm) | -40.0; -39.9; -39.8 .. HighRxPower
MR-MXP.opticalthresholds.SFP-PORT.oc192.cwdm40km.disabledfec.1day.LowTxPower | -12.0 (dBm) | -40.0; -39.9; -39.8 .. HighTxPower
MR-MXP.opticalthresholds.SFP-PORT.oc192.cwdm40km.disabledfec.alarm.HighLaserBias | 98.0 (%) | 0.0; 0.1; 0.2 .. 100.0
MR-MXP.opticalthresholds.SFP-PORT.oc192.cwdm40km.disabledfec.alarm.HighRxPower | 3.0 (dBm) | LowRxPower; LowRxPower + 0.1; LowRxPower + 0.2 .. 30.0
MR-MXP.opticalthresholds.SFP-PORT.oc192.cwdm40km.disabledfec.alarm.HighTxPower | 1.0 (dBm) | LowTxPower; LowTxPower + 0.1; LowTxPower + 0.2 .. 30.0
MR-MXP.opticalthresholds.SFP-PORT.oc192.cwdm40km.disabledfec.alarm.LowRxPower | -16.0 (dBm) | -40.0; -39.9; -39.8 .. HighRxPower
MR-MXP.opticalthresholds.SFP-PORT.oc192.cwdm40km.disabledfec.alarm.LowTxPower | -8.0 (dBm) | -40.0; -39.9; -39.8 .. HighTxPower
MR-MXP.opticalthresholds.SFP-PORT.oc192.dwdm.disabledfec.15min.HighLaserBias | 98.0 (%) | 0.0; 0.1; 0.2 .. 100.0
MR-MXP.opticalthresholds.SFP-PORT.oc192.dwdm.disabledfec.15min.HighRxPower | -7.0 (dBm) | LowRxPower; LowRxPower + 0.1; LowRxPower + 0.2 .. 30.0
MR-MXP.opticalthresholds.SFP-PORT.oc192.dwdm.disabledfec.15min.HighTxPower | 9.0 (dBm) | LowTxPower; LowTxPower + 0.1; LowTxPower + 0.2 .. 30.0
MR-MXP.opticalthresholds.SFP-PORT.oc192.dwdm.disabledfec.15min.LowRxPower | -23.0 (dBm) | -40.0; -39.9; -39.8 .. HighRxPower
MR-MXP.opticalthresholds.SFP-PORT.oc192.dwdm.disabledfec.15min.LowTxPower | -7.0 (dBm) | -40.0; -39.9; -39.8 .. HighTxPower
MR-MXP.opticalthresholds.SFP-PORT.oc192.dwdm.disabledfec.1day.HighLaserBias | 98.0 (%) | 0.0; 0.1; 0.2 .. 100.0
MR-MXP.opticalthresholds.SFP-PORT.oc192.dwdm.disabledfec.1day.HighRxPower | -7.0 (dBm) | LowRxPower; LowRxPower + 0.1; LowRxPower + 0.2 .. 30.0
MR-MXP.opticalthresholds.SFP-PORT.oc192.dwdm.disabledfec.1day.HighTxPower | 9.0 (dBm) | LowTxPower; LowTxPower + 0.1; LowTxPower + 0.2 .. 30.0
MR-MXP.opticalthresholds.SFP-PORT.oc192.dwdm.disabledfec.1day.LowRxPower | -23.0 (dBm) | -40.0; -39.9; -39.8 .. HighRxPower
MR-MXP.opticalthresholds.SFP-PORT.oc192.dwdm.disabledfec.1day.LowTxPower | -7.0 (dBm) | -40.0; -39.9; -39.8 .. HighTxPower
MR-MXP.opticalthresholds.SFP-PORT.oc192.dwdm.disabledfec.alarm.HighLaserBias | 98.0 (%) | 0.0; 0.1; 0.2 .. 100.0
MR-MXP.opticalthresholds.SFP-PORT.oc192.dwdm.disabledfec.alarm.HighRxPower | -4.5 (dBm) | LowRxPower; LowRxPower + 0.1; LowRxPower + 0.2 .. 30.0
MR-MXP.opticalthresholds.SFP-PORT.oc192.dwdm.disabledfec.alarm.HighTxPower | 5.5 (dBm) | LowTxPower; LowTxPower + 0.1; LowTxPower + 0.2 .. 30.0
MR-MXP.opticalthresholds.SFP-PORT.oc192.dwdm.disabledfec.alarm.LowRxPower | -25.5 (dBm) | -40.0; -39.9; -39.8 .. HighRxPower
MR-MXP.opticalthresholds.SFP-PORT.oc192.dwdm.disabledfec.alarm.LowTxPower | -3.5 (dBm) | -40.0; -39.9; -39.8 .. HighTxPower
MR-MXP.opticalthresholds.SFP-PORT.oc192.ir2.disabledfec.15min.HighLaserBias | 98.0 (%) | 0.0; 0.1; 0.2 .. 100.0
MR-MXP.opticalthresholds.SFP-PORT.oc192.ir2.disabledfec.15min.HighRxPower | -1.0 (dBm) | LowRxPower; LowRxPower + 0.1; LowRxPower + 0.2 .. 30.0
MR-MXP.opticalthresholds.SFP-PORT.oc192.ir2.disabledfec.15min.HighTxPower | 10.0 (dBm) | LowTxPower; LowTxPower + 0.1; LowTxPower + 0.2 .. 30.0
MR-MXP.opticalthresholds.SFP-PORT.oc192.ir2.disabledfec.15min.LowRxPower | -15.8 (dBm) | -40.0; -39.9; -39.8 .. HighRxPower
MR-MXP.opticalthresholds.SFP-PORT.oc192.ir2.disabledfec.15min.LowTxPower | -10.7 (dBm) | -40.0; -39.9; -39.8 .. HighTxPower
MR-MXP.opticalthresholds.SFP-PORT.oc192.ir2.disabledfec.1day.HighLaserBias | 98.0 (%) | 0.0; 0.1; 0.2 .. 100.0
MR-MXP.opticalthresholds.SFP-PORT.oc192.ir2.disabledfec.1day.HighRxPower | -1.0 (dBm) | LowRxPower; LowRxPower + 0.1; LowRxPower + 0.2 .. 30.0
MR-MXP.opticalthresholds.SFP-PORT.oc192.ir2.disabledfec.1day.HighTxPower | 10.0 (dBm) | LowTxPower; LowTxPower + 0.1; LowTxPower + 0.2 .. 30.0
MR-MXP.opticalthresholds.SFP-PORT.oc192.ir2.disabledfec.1day.LowRxPower | -15.8 (dBm) | -40.0; -39.9; -39.8 .. HighRxPower
MR-MXP.opticalthresholds.SFP-PORT.oc192.ir2.disabledfec.1day.LowTxPower | -10.7 (dBm) | -40.0; -39.9; -39.8 .. HighTxPower
MR-MXP.opticalthresholds.SFP-PORT.oc192.ir2.disabledfec.alarm.HighLaserBias | 98.0 (%) | 0.0; 0.1; 0.2 .. 100.0
MR-MXP.opticalthresholds.SFP-PORT.oc192.ir2.disabledfec.alarm.HighRxPower | 1.5 (dBm) | LowRxPower; LowRxPower + 0.1; LowRxPower + 0.2 .. 30.0
MR-MXP.opticalthresholds.SFP-PORT.oc192.ir2.disabledfec.alarm.HighTxPower | 6.5 (dBm) | LowTxPower; LowTxPower + 0.1; LowTxPower + 0.2 .. 30.0
MR-MXP.opticalthresholds.SFP-PORT.oc192.ir2.disabledfec.alarm.LowRxPower | -18.3 (dBm) | -40.0; -39.9; -39.8 .. HighRxPower
MR-MXP.opticalthresholds.SFP-PORT.oc192.ir2.disabledfec.alarm.LowTxPower | -7.2 (dBm) | -40.0; -39.9; -39.8 .. HighTxPower
MR-MXP.opticalthresholds.SFP-PORT.oc192.lr2.disabledfec.15min.HighLaserBias | 98.0 (%) | 0.0; 0.1; 0.2 .. 100.0
MR-MXP.opticalthresholds.SFP-PORT.oc192.lr2.disabledfec.15min.HighRxPower | -7.0 (dBm) | LowRxPower; LowRxPower + 0.1; LowRxPower + 0.2 .. 30.0
MR-MXP.opticalthresholds.SFP-PORT.oc192.lr2.disabledfec.15min.HighTxPower | 10.0 (dBm) | LowTxPower; LowTxPower + 0.1; LowTxPower + 0.2 .. 30.0
MR-MXP.opticalthresholds.SFP-PORT.oc192.lr2.disabledfec.15min.LowRxPower | -24.0 (dBm) | -40.0; -39.9; -39.8 .. HighRxPower
MR-MXP.opticalthresholds.SFP-PORT.oc192.lr2.disabledfec.15min.LowTxPower | -6.0 (dBm) | -40.0; -39.9; -39.8 .. HighTxPower
MR-MXP.opticalthresholds.SFP-PORT.oc192.lr2.disabledfec.1day.HighLaserBias | 98.0 (%) | 0.0; 0.1; 0.2 .. 100.0
MR-MXP.opticalthresholds.SFP-PORT.oc192.lr2.disabledfec.1day.HighRxPower | -7.0 (dBm) | LowRxPower; LowRxPower + 0.1; LowRxPower + 0.2 .. 30.0
MR-MXP.opticalthresholds.SFP-PORT.oc192.lr2.disabledfec.1day.HighTxPower | 10.0 (dBm) | LowTxPower; LowTxPower + 0.1; LowTxPower + 0.2 .. 30.0
MR-MXP.opticalthresholds.SFP-PORT.oc192.lr2.disabledfec.1day.LowRxPower | -24.0 (dBm) | -40.0; -39.9; -39.8 .. HighRxPower
MR-MXP.opticalthresholds.SFP-PORT.oc192.lr2.disabledfec.1day.LowTxPower | -6.0 (dBm) | -40.0; -39.9; -39.8 .. HighTxPower
MR-MXP.opticalthresholds.SFP-PORT.oc192.lr2.disabledfec.alarm.HighLaserBias | 98.0 (%) | 0.0; 0.1; 0.2 .. 100.0
MR-MXP.opticalthresholds.SFP-PORT.oc192.lr2.disabledfec.alarm.HighRxPower | -4.5 (dBm) | LowRxPower; LowRxPower + 0.1; LowRxPower + 0.2 .. 30.0
MR-MXP.opticalthresholds.SFP-PORT.oc192.lr2.disabledfec.alarm.HighTxPower | 6.5 (dBm) | LowTxPower; LowTxPower + 0.1; LowTxPower + 0.2 .. 30.0
MR-MXP.opticalthresholds.SFP-PORT.oc192.lr2.disabledfec.alarm.LowRxPower | -26.5 (dBm) | -40.0; -39.9; -39.8 .. HighRxPower
MR-MXP.opticalthresholds.SFP-PORT.oc192.lr2.disabledfec.alarm.LowTxPower | -2.5 (dBm) | -40.0; -39.9; -39.8 .. HighTxPower
MR-MXP.opticalthresholds.SFP-PORT.oc192.sr1.disabledfec.15min.HighLaserBias | 98.0 (%) | 0.0; 0.1; 0.2 .. 100.0
MR-MXP.opticalthresholds.SFP-PORT.oc192.sr1.disabledfec.15min.HighRxPower | 0.5 (dBm) | LowRxPower; LowRxPower + 0.1; LowRxPower + 0.2 .. 30.0
MR-MXP.opticalthresholds.SFP-PORT.oc192.sr1.disabledfec.15min.HighTxPower | 6.5 (dBm) | LowTxPower; LowTxPower + 0.1; LowTxPower + 0.2 .. 30.0
MR-MXP.opticalthresholds.SFP-PORT.oc192.sr1.disabledfec.15min.LowRxPower | -14.4 (dBm) | -40.0; -39.9; -39.8 .. HighRxPower
MR-MXP.opticalthresholds.SFP-PORT.oc192.sr1.disabledfec.15min.LowTxPower | -14.2 (dBm) | -40.0; -39.9; -39.8 .. HighTxPower
MR-MXP.opticalthresholds.SFP-PORT.oc192.sr1.disabledfec.1day.HighLaserBias | 98.0 (%) | 0.0; 0.1; 0.2 .. 100.0
MR-MXP.opticalthresholds.SFP-PORT.oc192.sr1.disabledfec.1day.HighRxPower | 0.5 (dBm) | LowRxPower; LowRxPower + 0.1; LowRxPower + 0.2 .. 30.0
MR-MXP.opticalthresholds.SFP-PORT.oc192.sr1.disabledfec.1day.HighTxPower | 6.5 (dBm) | LowTxPower; LowTxPower + 0.1; LowTxPower + 0.2 .. 30.0
MR-MXP.opticalthresholds.SFP-PORT.oc192.sr1.disabledfec.1day.LowRxPower | -14.4 (dBm) | -40.0; -39.9; -39.8 .. HighRxPower
MR-MXP.opticalthresholds.SFP-PORT.oc192.sr1.disabledfec.1day.LowTxPower | -14.2 (dBm) | -40.0; -39.9; -39.8 .. HighTxPower
MR-MXP.opticalthresholds.SFP-PORT.oc192.sr1.disabledfec.alarm.HighLaserBias | 98.0 (%) | 0.0; 0.1; 0.2 .. 100.0
MR-MXP.opticalthresholds.SFP-PORT.oc192.sr1.disabledfec.alarm.HighRxPower | 3.0 (dBm) | LowRxPower; LowRxPower + 0.1; LowRxPower + 0.2 .. 30.0
MR-MXP.opticalthresholds.SFP-PORT.oc192.sr1.disabledfec.alarm.HighTxPower | 3.0 (dBm) | LowTxPower; LowTxPower + 0.1; LowTxPower + 0.2 .. 30.0
MR-MXP.opticalthresholds.SFP-PORT.oc192.sr1.disabledfec.alarm.LowRxPower | -16.9 (dBm) | -40.0; -39.9; -39.8 .. HighRxPower
MR-MXP.opticalthresholds.SFP-PORT.oc192.sr1.disabledfec.alarm.LowTxPower | -10.7 (dBm) | -40.0; -39.9; -39.8 .. HighTxPower
MR-MXP.opticalthresholds.SFP-PORT.oc192.sr_mm.disabledfec.15min.HighLaserBias | 98.0 (%) | 0.0; 0.1; 0.2 .. 100.0
MR-MXP.opticalthresholds.SFP-PORT.oc192.sr_mm.disabledfec.15min.HighRxPower | -1.0 (dBm) | LowRxPower; LowRxPower + 0.1; LowRxPower + 0.2 .. 30.0
MR-MXP.opticalthresholds.SFP-PORT.oc192.sr_mm.disabledfec.15min.HighTxPower | 4.7 (dBm) | LowTxPower; LowTxPower + 0.1; LowTxPower + 0.2 .. 30.0
MR-MXP.opticalthresholds.SFP-PORT.oc192.sr_mm.disabledfec.15min.LowRxPower | -9.9 (dBm) | -40.0; -39.9; -39.8 .. HighRxPower
MR-MXP.opticalthresholds.SFP-PORT.oc192.sr_mm.disabledfec.15min.LowTxPower | -13.3 (dBm) | -40.0; -39.9; -39.8 .. HighTxPower
MR-MXP.opticalthresholds.SFP-PORT.oc192.sr_mm.disabledfec.1day.HighLaserBias | 98.0 (%) | 0.0; 0.1; 0.2 .. 100.0
MR-MXP.opticalthresholds.SFP-PORT.oc192.sr_mm.disabledfec.1day.HighRxPower | -1.0 (dBm) | LowRxPower; LowRxPower + 0.1; LowRxPower + 0.2 .. 30.0
MR-MXP.opticalthresholds.SFP-PORT.oc192.sr_mm.disabledfec.1day.HighTxPower | 4.7 (dBm) | LowTxPower; LowTxPower + 0.1; LowTxPower + 0.2 .. 30.0
MR-MXP.opticalthresholds.SFP-PORT.oc192.sr_mm.disabledfec.1day.LowRxPower | -9.9 (dBm) | -40.0; -39.9; -39.8 .. HighRxPower
MR-MXP.opticalthresholds.SFP-PORT.oc192.sr_mm.disabledfec.1day.LowTxPower | -13.3 (dBm) | -40.0; -39.9; -39.8 .. HighTxPower
MR-MXP.opticalthresholds.SFP-PORT.oc192.sr_mm.disabledfec.alarm.HighLaserBias | 98.0 (%) | 0.0; 0.1; 0.2 .. 100.0
MR-MXP.opticalthresholds.SFP-PORT.oc192.sr_mm.disabledfec.alarm.HighRxPower | 1.5 (dBm) | LowRxPower; LowRxPower + 0.1; LowRxPower + 0.2 .. 30.0
MR-MXP.opticalthresholds.SFP-PORT.oc192.sr_mm.disabledfec.alarm.HighTxPower | 1.2 (dBm) | LowTxPower; LowTxPower + 0.1; LowTxPower + 0.2 .. 30.0
MR-MXP.opticalthresholds.SFP-PORT.oc192.sr_mm.disabledfec.alarm.LowRxPower | -12.4 (dBm) | -40.0; -39.9; -39.8 .. HighRxPower
MR-MXP.opticalthresholds.SFP-PORT.oc192.sr_mm.disabledfec.alarm.LowTxPower | -9.8 (dBm) | -40.0; -39.9; -39.8 .. HighTxPower
MR-MXP.opticalthresholds.SFP-PORT.otu2.P1I1_2D1.disabledfec.15min.HighLaserBias | 98.0 (%) | 0.0; 0.1; 0.2 .. 100.0
MR-MXP.opticalthresholds.SFP-PORT.otu2.P1I1_2D1.disabledfec.15min.HighRxPower | 0.5 (dBm) | LowRxPower; LowRxPower + 0.1; LowRxPower + 0.2 .. 30.0
MR-MXP.opticalthresholds.SFP-PORT.otu2.P1I1_2D1.disabledfec.15min.HighTxPower | 6.5 (dBm) | LowTxPower; LowTxPower + 0.1; LowTxPower + 0.2 .. 30.0
MR-MXP.opticalthresholds.SFP-PORT.otu2.P1I1_2D1.disabledfec.15min.LowRxPower | -14.4 (dBm) | -40.0; -39.9; -39.8 .. HighRxPower
MR-MXP.opticalthresholds.SFP-PORT.otu2.P1I1_2D1.disabledfec.15min.LowTxPower | -14.2 (dBm) | -40.0; -39.9; -39.8 .. HighTxPower
MR-MXP.opticalthresholds.SFP-PORT.otu2.P1I1_2D1.disabledfec.1day.HighLaserBias | 98.0 (%) | 0.0; 0.1; 0.2 .. 100.0
MR-MXP.opticalthresholds.SFP-PORT.otu2.P1I1_2D1.disabledfec.1day.HighRxPower | 0.5 (dBm) | LowRxPower; LowRxPower + 0.1; LowRxPower + 0.2 .. 30.0
MR-MXP.opticalthresholds.SFP-PORT.otu2.P1I1_2D1.disabledfec.1day.HighTxPower | 6.5 (dBm) | LowTxPower; LowTxPower + 0.1; LowTxPower + 0.2 .. 30.0
MR-MXP.opticalthresholds.SFP-PORT.otu2.P1I1_2D1.disabledfec.1day.LowRxPower | -14.4 (dBm) | -40.0; -39.9; -39.8 .. HighRxPower
MR-MXP.opticalthresholds.SFP-PORT.otu2.P1I1_2D1.disabledfec.1day.LowTxPower | -14.2 (dBm) | -40.0; -39.9; -39.8 .. HighTxPower
MR-MXP.opticalthresholds.SFP-PORT.otu2.P1I1_2D1.disabledfec.alarm.HighLaserBias | 98.0 (%) | 0.0; 0.1; 0.2 .. 100.0
MR-MXP.opticalthresholds.SFP-PORT.otu2.P1I1_2D1.disabledfec.alarm.HighRxPower | 3.0 (dBm) | LowRxPower; LowRxPower + 0.1; LowRxPower + 0.2 .. 30.0
MR-MXP.opticalthresholds.SFP-PORT.otu2.P1I1_2D1.disabledfec.alarm.HighTxPower | 3.0 (dBm) | LowTxPower; LowTxPower + 0.1; LowTxPower + 0.2 .. 30.0
MR-MXP.opticalthresholds.SFP-PORT.otu2.P1I1_2D1.disabledfec.alarm.LowRxPower | -16.9 (dBm) | -40.0; -39.9; -39.8 .. HighRxPower
MR-MXP.opticalthresholds.SFP-PORT.otu2.P1I1_2D1.disabledfec.alarm.LowTxPower | -10.7 (dBm) | -40.0; -39.9; -39.8 .. HighTxPower
MR-MXP.opticalthresholds.SFP-PORT.otu2.P1I1_2D1.enhancedfec.15min.HighLaserBias | 98.0 (%) | 0.0; 0.1; 0.2 .. 100.0
MR-MXP.opticalthresholds.SFP-PORT.otu2.P1I1_2D1.enhancedfec.15min.HighRxPower | 0.5 (dBm) | LowRxPower; LowRxPower + 0.1; LowRxPower + 0.2 .. 30.0
MR-MXP.opticalthresholds.SFP-PORT.otu2.P1I1_2D1.enhancedfec.15min.HighTxPower | 6.5 (dBm) | LowTxPower; LowTxPower + 0.1; LowTxPower + 0.2 .. 30.0
MR-MXP.opticalthresholds.SFP-PORT.otu2.P1I1_2D1.enhancedfec.15min.LowRxPower | -14.4 (dBm) | -40.0; -39.9; -39.8 .. HighRxPower
MR-MXP.opticalthresholds.SFP-PORT.otu2.P1I1_2D1.enhancedfec.15min.LowTxPower | -14.2 (dBm) | -40.0; -39.9; -39.8 .. HighTxPower
MR-MXP.opticalthresholds.SFP-PORT.otu2.P1I1_2D1.enhancedfec.1day.HighLaserBias | 98.0 (%) | 0.0; 0.1; 0.2 .. 100.0
MR-MXP.opticalthresholds.SFP-PORT.otu2.P1I1_2D1.enhancedfec.1day.HighRxPower | 0.5 (dBm) | LowRxPower; LowRxPower + 0.1; LowRxPower + 0.2 .. 30.0
MR-MXP.opticalthresholds.SFP-PORT.otu2.P1I1_2D1.enhancedfec.1day.HighTxPower | 6.5 (dBm) | LowTxPower; LowTxPower + 0.1; LowTxPower + 0.2 .. 30.0
MR-MXP.opticalthresholds.SFP-PORT.otu2.P1I1_2D1.enhancedfec.1day.LowRxPower | -14.4 (dBm) | -40.0; -39.9; -39.8 .. HighRxPower
MR-MXP.opticalthresholds.SFP-PORT.otu2.P1I1_2D1.enhancedfec.1day.LowTxPower | -14.2 (dBm) | -40.0; -39.9; -39.8 .. HighTxPower
MR-MXP.opticalthresholds.SFP-PORT.otu2.P1I1_2D1.enhancedfec.alarm.HighLaserBias | 98.0 (%) | 0.0; 0.1; 0.2 .. 100.0
MR-MXP.opticalthresholds.SFP-PORT.otu2.P1I1_2D1.enhancedfec.alarm.HighRxPower | 3.0 (dBm) | LowRxPower; LowRxPower + 0.1; LowRxPower + 0.2 .. 30.0
MR-MXP.opticalthresholds.SFP-PORT.otu2.P1I1_2D1.enhancedfec.alarm.HighTxPower | 3.0 (dBm) | LowTxPower; LowTxPower + 0.1; LowTxPower + 0.2 .. 30.0
MR-MXP.opticalthresholds.SFP-PORT.otu2.P1I1_2D1.enhancedfec.alarm.LowRxPower | -16.9 (dBm) | -40.0; -39.9; -39.8 .. HighRxPower
MR-MXP.opticalthresholds.SFP-PORT.otu2.P1I1_2D1.enhancedfec.alarm.LowTxPower | -10.7 (dBm) | -40.0; -39.9; -39.8 .. HighTxPower
MR-MXP.opticalthresholds.SFP-PORT.otu2.P1I1_2D1.standardfec.15min.HighLaserBias | 98.0 (%) | 0.0; 0.1; 0.2 .. 100.0
MR-MXP.opticalthresholds.SFP-PORT.otu2.P1I1_2D1.standardfec.15min.HighRxPower | 0.5 (dBm) | LowRxPower; LowRxPower + 0.1; LowRxPower + 0.2 .. 30.0
MR-MXP.opticalthresholds.SFP-PORT.otu2.P1I1_2D1.standardfec.15min.HighTxPower | 6.5 (dBm) | LowTxPower; LowTxPower + 0.1; LowTxPower + 0.2 .. 30.0
MR-MXP.opticalthresholds.SFP-PORT.otu2.P1I1_2D1.standardfec.15min.LowRxPower | -14.4 (dBm) | -40.0; -39.9; -39.8 .. HighRxPower
MR-MXP.opticalthresholds.SFP-PORT.otu2.P1I1_2D1.standardfec.15min.LowTxPower | -14.2 (dBm) | -40.0; -39.9; -39.8 .. HighTxPower
MR-MXP.opticalthresholds.SFP-PORT.otu2.P1I1_2D1.standardfec.1day.HighLaserBias | 98.0 (%) | 0.0; 0.1; 0.2 .. 100.0
MR-MXP.opticalthresholds.SFP-PORT.otu2.P1I1_2D1.standardfec.1day.HighRxPower | 0.5 (dBm) | LowRxPower; LowRxPower + 0.1; LowRxPower + 0.2 .. 30.0
MR-MXP.opticalthresholds.SFP-PORT.otu2.P1I1_2D1.standardfec.1day.HighTxPower | 6.5 (dBm) | LowTxPower; LowTxPower + 0.1; LowTxPower + 0.2 .. 30.0
MR-MXP.opticalthresholds.SFP-PORT.otu2.P1I1_2D1.standardfec.1day.LowRxPower | -14.4 (dBm) | -40.0; -39.9; -39.8 .. HighRxPower
MR-MXP.opticalthresholds.SFP-PORT.otu2.P1I1_2D1.standardfec.1day.LowTxPower | -14.2 (dBm) | -40.0; -39.9; -39.8 .. HighTxPower
MR-MXP.opticalthresholds.SFP-PORT.otu2.P1I1_2D1.standardfec.alarm.HighLaserBias | 98.0 (%) | 0.0; 0.1; 0.2 .. 100.0
MR-MXP.opticalthresholds.SFP-PORT.otu2.P1I1_2D1.standardfec.alarm.HighRxPower | 3.0 (dBm) | LowRxPower; LowRxPower + 0.1; LowRxPower + 0.2 .. 30.0
MR-MXP.opticalthresholds.SFP-PORT.otu2.P1I1_2D1.standardfec.alarm.HighTxPower | 3.0 (dBm) | LowTxPower; LowTxPower + 0.1; LowTxPower + 0.2 .. 30.0
MR-MXP.opticalthresholds.SFP-PORT.otu2.P1I1_2D1.standardfec.alarm.LowRxPower | -16.9 (dBm) | -40.0; -39.9; -39.8 .. HighRxPower
MR-MXP.opticalthresholds.SFP-PORT.otu2.P1I1_2D1.standardfec.alarm.LowTxPower | -10.7 (dBm) | -40.0; -39.9; -39.8 .. HighTxPower
MR-MXP.opticalthresholds.SFP-PORT.otu2.P1L1_2D2.disabledfec.15min.HighLaserBias | 98.0 (%) | 0.0; 0.1; 0.2 .. 100.0
MR-MXP.opticalthresholds.SFP-PORT.otu2.P1L1_2D2.disabledfec.15min.HighRxPower | -7.0 (dBm) | LowRxPower; LowRxPower + 0.1; LowRxPower + 0.2 .. 30.0
MR-MXP.opticalthresholds.SFP-PORT.otu2.P1L1_2D2.disabledfec.15min.HighTxPower | 10.0 (dBm) | LowTxPower; LowTxPower + 0.1; LowTxPower + 0.2 .. 30.0
MR-MXP.opticalthresholds.SFP-PORT.otu2.P1L1_2D2.disabledfec.15min.LowRxPower | -24.0 (dBm) | -40.0; -39.9; -39.8 .. HighRxPower
MR-MXP.opticalthresholds.SFP-PORT.otu2.P1L1_2D2.disabledfec.15min.LowTxPower | -6.0 (dBm) | -40.0; -39.9; -39.8 .. HighTxPower
MR-MXP.opticalthresholds.SFP-PORT.otu2.P1L1_2D2.disabledfec.1day.HighLaserBias | 98.0 (%) | 0.0; 0.1; 0.2 .. 100.0
MR-MXP.opticalthresholds.SFP-PORT.otu2.P1L1_2D2.disabledfec.1day.HighRxPower | -7.0 (dBm) | LowRxPower; LowRxPower + 0.1; LowRxPower + 0.2 .. 30.0
MR-MXP.opticalthresholds.SFP-PORT.otu2.P1L1_2D2.disabledfec.1day.HighTxPower | 10.0 (dBm) | LowTxPower; LowTxPower + 0.1; LowTxPower + 0.2 .. 30.0
MR-MXP.opticalthresholds.SFP-PORT.otu2.P1L1_2D2.disabledfec.1day.LowRxPower | -24.0 (dBm) | -40.0; -39.9; -39.8 .. HighRxPower
MR-MXP.opticalthresholds.SFP-PORT.otu2.P1L1_2D2.disabledfec.1day.LowTxPower | -6.0 (dBm) | -40.0; -39.9; -39.8 .. HighTxPower
MR-MXP.opticalthresholds.SFP-PORT.otu2.P1L1_2D2.disabledfec.alarm.HighLaserBias | 98.0 (%) | 0.0; 0.1; 0.2 .. 100.0
MR-MXP.opticalthresholds.SFP-PORT.otu2.P1L1_2D2.disabledfec.alarm.HighRxPower | -4.5 (dBm) | LowRxPower; LowRxPower + 0.1; LowRxPower + 0.2 .. 30.0
MR-MXP.opticalthresholds.SFP-PORT.otu2.P1L1_2D2.disabledfec.alarm.HighTxPower | 6.5 (dBm) | LowTxPower; LowTxPower + 0.1; LowTxPower + 0.2 .. 30.0
MR-MXP.opticalthresholds.SFP-PORT.otu2.P1L1_2D2.disabledfec.alarm.LowRxPower | -26.5 (dBm) | -40.0; -39.9; -39.8 .. HighRxPower
MR-MXP.opticalthresholds.SFP-PORT.otu2.P1L1_2D2.disabledfec.alarm.LowTxPower | -2.5 (dBm) | -40.0; -39.9; -39.8 .. HighTxPower
MR-MXP.opticalthresholds.SFP-PORT.otu2.P1L1_2D2.enhancedfec.15min.HighLaserBias | 98.0 (%) | 0.0; 0.1; 0.2 .. 100.0
MR-MXP.opticalthresholds.SFP-PORT.otu2.P1L1_2D2.enhancedfec.15min.HighRxPower | -7.0 (dBm) | LowRxPower; LowRxPower + 0.1; LowRxPower + 0.2 .. 30.0
MR-MXP.opticalthresholds.SFP-PORT.otu2.P1L1_2D2.enhancedfec.15min.HighTxPower | 10.0 (dBm) | LowTxPower; LowTxPower + 0.1; LowTxPower + 0.2 .. 30.0
MR-MXP.opticalthresholds.SFP-PORT.otu2.P1L1_2D2.enhancedfec.15min.LowRxPower | -24.0 (dBm) | -40.0; -39.9; -39.8 .. HighRxPower
MR-MXP.opticalthresholds.SFP-PORT.otu2.P1L1_2D2.enhancedfec.15min.LowTxPower | -6.0 (dBm) | -40.0; -39.9; -39.8 .. HighTxPower
MR-MXP.opticalthresholds.SFP-PORT.otu2.P1L1_2D2.enhancedfec.1day.HighLaserBias | 98.0 (%) | 0.0; 0.1; 0.2 .. 100.0
MR-MXP.opticalthresholds.SFP-PORT.otu2.P1L1_2D2.enhancedfec.1day.HighRxPower | -7.0 (dBm) | LowRxPower; LowRxPower + 0.1; LowRxPower + 0.2 .. 30.0
MR-MXP.opticalthresholds.SFP-PORT.otu2.P1L1_2D2.enhancedfec.1day.HighTxPower | 10.0 (dBm) | LowTxPower; LowTxPower + 0.1; LowTxPower + 0.2 .. 30.0
MR-MXP.opticalthresholds.SFP-PORT.otu2.P1L1_2D2.enhancedfec.1day.LowRxPower | -24.0 (dBm) | -40.0; -39.9; -39.8 .. HighRxPower
MR-MXP.opticalthresholds.SFP-PORT.otu2.P1L1_2D2.enhancedfec.1day.LowTxPower | -6.0 (dBm) | -40.0; -39.9; -39.8 .. HighTxPower
MR-MXP.opticalthresholds.SFP-PORT.otu2.P1L1_2D2.enhancedfec.alarm.HighLaserBias | 98.0 (%) | 0.0; 0.1; 0.2 .. 100.0
MR-MXP.opticalthresholds.SFP-PORT.otu2.P1L1_2D2.enhancedfec.alarm.HighRxPower | -4.5 (dBm) | LowRxPower; LowRxPower + 0.1; LowRxPower + 0.2 .. 30.0
MR-MXP.opticalthresholds.SFP-PORT.otu2.P1L1_2D2.enhancedfec.alarm.HighTxPower | 6.5 (dBm) | LowTxPower; LowTxPower + 0.1; LowTxPower + 0.2 .. 30.0
MR-MXP.opticalthresholds.SFP-PORT.otu2.P1L1_2D2.enhancedfec.alarm.LowRxPower | -26.5 (dBm) | -40.0; -39.9; -39.8 .. HighRxPower
MR-MXP.opticalthresholds.SFP-PORT.otu2.P1L1_2D2.enhancedfec.alarm.LowTxPower | -2.5 (dBm) | -40.0; -39.9; -39.8 .. HighTxPower
MR-MXP.opticalthresholds.SFP-PORT.otu2.P1L1_2D2.standardfec.15min.HighLaserBias | 98.0 (%) | 0.0; 0.1; 0.2 .. 100.0
MR-MXP.opticalthresholds.SFP-PORT.otu2.P1L1_2D2.standardfec.15min.HighRxPower | -7.0 (dBm) | LowRxPower; LowRxPower + 0.1; LowRxPower + 0.2 .. 30.0
MR-MXP.opticalthresholds.SFP-PORT.otu2.P1L1_2D2.standardfec.15min.HighTxPower | 10.0 (dBm) | LowTxPower; LowTxPower + 0.1; LowTxPower + 0.2 .. 30.0
MR-MXP.opticalthresholds.SFP-PORT.otu2.P1L1_2D2.standardfec.15min.LowRxPower | -24.0 (dBm) | -40.0; -39.9; -39.8 .. HighRxPower
MR-MXP.opticalthresholds.SFP-PORT.otu2.P1L1_2D2.standardfec.15min.LowTxPower | -6.0 (dBm) | -40.0; -39.9; -39.8 .. HighTxPower
MR-MXP.opticalthresholds.SFP-PORT.otu2.P1L1_2D2.standardfec.1day.HighLaserBias | 98.0 (%) | 0.0; 0.1; 0.2 .. 100.0
MR-MXP.opticalthresholds.SFP-PORT.otu2.P1L1_2D2.standardfec.1day.HighRxPower | -7.0 (dBm) | LowRxPower; LowRxPower + 0.1; LowRxPower + 0.2 .. 30.0
MR-MXP.opticalthresholds.SFP-PORT.otu2.P1L1_2D2.standardfec.1day.HighTxPower | 10.0 (dBm) | LowTxPower; LowTxPower + 0.1; LowTxPower + 0.2 .. 30.0
MR-MXP.opticalthresholds.SFP-PORT.otu2.P1L1_2D2.standardfec.1day.LowRxPower | -24.0 (dBm) | -40.0; -39.9; -39.8 .. HighRxPower
MR-MXP.opticalthresholds.SFP-PORT.otu2.P1L1_2D2.standardfec.1day.LowTxPower | -6.0 (dBm) | -40.0; -39.9; -39.8 .. HighTxPower
MR-MXP.opticalthresholds.SFP-PORT.otu2.P1L1_2D2.standardfec.alarm.HighLaserBias | 98.0 (%) | 0.0; 0.1; 0.2 .. 100.0
MR-MXP.opticalthresholds.SFP-PORT.otu2.P1L1_2D2.standardfec.alarm.HighRxPower | -4.5 (dBm) | LowRxPower; LowRxPower + 0.1; LowRxPower + 0.2 .. 30.0
MR-MXP.opticalthresholds.SFP-PORT.otu2.P1L1_2D2.standardfec.alarm.HighTxPower | 6.5 (dBm) | LowTxPower; LowTxPower + 0.1; LowTxPower + 0.2 .. 30.0
MR-MXP.opticalthresholds.SFP-PORT.otu2.P1L1_2D2.standardfec.alarm.LowRxPower | -26.5 (dBm) | -40.0; -39.9; -39.8 .. HighRxPower
MR-MXP.opticalthresholds.SFP-PORT.otu2.P1L1_2D2.standardfec.alarm.LowTxPower | -2.5 (dBm) | -40.0; -39.9; -39.8 .. HighTxPower
MR-MXP.opticalthresholds.SFP-PORT.otu2.P1S1_2D2B.disabledfec.15min.HighLaserBias | 98.0 (%) | 0.0; 0.1; 0.2 .. 100.0
MR-MXP.opticalthresholds.SFP-PORT.otu2.P1S1_2D2B.disabledfec.15min.HighRxPower | -1.0 (dBm) | LowRxPower; LowRxPower + 0.1; LowRxPower + 0.2 .. 30.0
MR-MXP.opticalthresholds.SFP-PORT.otu2.P1S1_2D2B.disabledfec.15min.HighTxPower | 10.0 (dBm) | LowTxPower; LowTxPower + 0.1; LowTxPower + 0.2 .. 30.0
MR-MXP.opticalthresholds.SFP-PORT.otu2.P1S1_2D2B.disabledfec.15min.LowRxPower | -15.8 (dBm) | -40.0; -39.9; -39.8 .. HighRxPower
MR-MXP.opticalthresholds.SFP-PORT.otu2.P1S1_2D2B.disabledfec.15min.LowTxPower | -10.7 (dBm) | -40.0; -39.9; -39.8 .. HighTxPower
MR-MXP.opticalthresholds.SFP-PORT.otu2.P1S1_2D2B.disabledfec.1day.HighLaserBias | 98.0 (%) | 0.0; 0.1; 0.2 .. 100.0
MR-MXP.opticalthresholds.SFP-PORT.otu2.P1S1_2D2B.disabledfec.1day.HighRxPower | -1.0 (dBm) | LowRxPower; LowRxPower + 0.1; LowRxPower + 0.2 .. 30.0
MR-MXP.opticalthresholds.SFP-PORT.otu2.P1S1_2D2B.disabledfec.1day.HighTxPower | 10.0 (dBm) | LowTxPower; LowTxPower + 0.1; LowTxPower + 0.2 .. 30.0
MR-MXP.opticalthresholds.SFP-PORT.otu2.P1S1_2D2B.disabledfec.1day.LowRxPower | -15.8 (dBm) | -40.0; -39.9; -39.8 .. HighRxPower
MR-MXP.opticalthresholds.SFP-PORT.otu2.P1S1_2D2B.disabledfec.1day.LowTxPower | -10.7 (dBm) | -40.0; -39.9; -39.8 .. HighTxPower
MR-MXP.opticalthresholds.SFP-PORT.otu2.P1S1_2D2B.disabledfec.alarm.HighLaserBias | 98.0 (%) | 0.0; 0.1; 0.2 .. 100.0
MR-MXP.opticalthresholds.SFP-PORT.otu2.P1S1_2D2B.disabledfec.alarm.HighRxPower | 1.5 (dBm) | LowRxPower; LowRxPower + 0.1; LowRxPower + 0.2 .. 30.0
MR-MXP.opticalthresholds.SFP-PORT.otu2.P1S1_2D2B.disabledfec.alarm.HighTxPower | 6.5 (dBm) | LowTxPower; LowTxPower + 0.1; LowTxPower + 0.2 .. 30.0
MR-MXP.opticalthresholds.SFP-PORT.otu2.P1S1_2D2B.disabledfec.alarm.LowRxPower | -18.3 (dBm) | -40.0; -39.9; -39.8 .. HighRxPower
MR-MXP.opticalthresholds.SFP-PORT.otu2.P1S1_2D2B.disabledfec.alarm.LowTxPower | -7.2 (dBm) | -40.0; -39.9; -39.8 .. HighTxPower
MR-MXP.opticalthresholds.SFP-PORT.otu2.P1S1_2D2B.enhancedfec.15min.HighLaserBias | 98.0 (%) | 0.0; 0.1; 0.2 .. 100.0
MR-MXP.opticalthresholds.SFP-PORT.otu2.P1S1_2D2B.enhancedfec.15min.HighRxPower | -1.0 (dBm) | LowRxPower; LowRxPower + 0.1; LowRxPower + 0.2 .. 30.0
MR-MXP.opticalthresholds.SFP-PORT.otu2.P1S1_2D2B.enhancedfec.15min.HighTxPower | 10.0 (dBm) | LowTxPower; LowTxPower + 0.1; LowTxPower + 0.2 .. 30.0
MR-MXP.opticalthresholds.SFP-PORT.otu2.P1S1_2D2B.enhancedfec.15min.LowRxPower | -15.8 (dBm) | -40.0; -39.9; -39.8 .. HighRxPower
MR-MXP.opticalthresholds.SFP-PORT.otu2.P1S1_2D2B.enhancedfec.15min.LowTxPower | -10.7 (dBm) | -40.0; -39.9; -39.8 .. HighTxPower
MR-MXP.opticalthresholds.SFP-PORT.otu2.P1S1_2D2B.enhancedfec.1day.HighLaserBias | 98.0 (%) | 0.0; 0.1; 0.2 .. 100.0
MR-MXP.opticalthresholds.SFP-PORT.otu2.P1S1_2D2B.enhancedfec.1day.HighRxPower | -1.0 (dBm) | LowRxPower; LowRxPower + 0.1; LowRxPower + 0.2 .. 30.0
MR-MXP.opticalthresholds.SFP-PORT.otu2.P1S1_2D2B.enhancedfec.1day.HighTxPower | 10.0 (dBm) | LowTxPower; LowTxPower + 0.1; LowTxPower + 0.2 .. 30.0
MR-MXP.opticalthresholds.SFP-PORT.otu2.P1S1_2D2B.enhancedfec.1day.LowRxPower | -15.8 (dBm) | -40.0; -39.9; -39.8 .. HighRxPower
MR-MXP.opticalthresholds.SFP-PORT.otu2.P1S1_2D2B.enhancedfec.1day.LowTxPower | -10.7 (dBm) | -40.0; -39.9; -39.8 .. HighTxPower
MR-MXP.opticalthresholds.SFP-PORT.otu2.P1S1_2D2B.enhancedfec.alarm.HighLaserBias | 98.0 (%) | 0.0; 0.1; 0.2 .. 100.0
MR-MXP.opticalthresholds.SFP-PORT.otu2.P1S1_2D2B.enhancedfec.alarm.HighRxPower | 1.5 (dBm) | LowRxPower; LowRxPower + 0.1; LowRxPower + 0.2 .. 30.0
MR-MXP.opticalthresholds.SFP-PORT.otu2.P1S1_2D2B.enhancedfec.alarm.HighTxPower | 6.5 (dBm) | LowTxPower; LowTxPower + 0.1; LowTxPower + 0.2 .. 30.0
MR-MXP.opticalthresholds.SFP-PORT.otu2.P1S1_2D2B.enhancedfec.alarm.LowRxPower | -18.3 (dBm) | -40.0; -39.9; -39.8 .. HighRxPower
MR-MXP.opticalthresholds.SFP-PORT.otu2.P1S1_2D2B.enhancedfec.alarm.LowTxPower | -7.2 (dBm) | -40.0; -39.9; -39.8 .. HighTxPower
MR-MXP.opticalthresholds.SFP-PORT.otu2.P1S1_2D2B.standardfec.15min.HighLaserBias | 98.0 (%) | 0.0; 0.1; 0.2 .. 100.0
MR-MXP.opticalthresholds.SFP-PORT.otu2.P1S1_2D2B.standardfec.15min.HighRxPower | -1.0 (dBm) | LowRxPower; LowRxPower + 0.1; LowRxPower + 0.2 .. 30.0
MR-MXP.opticalthresholds.SFP-PORT.otu2.P1S1_2D2B.standardfec.15min.HighTxPower | 10.0 (dBm) | LowTxPower; LowTxPower + 0.1; LowTxPower + 0.2 .. 30.0
MR-MXP.opticalthresholds.SFP-PORT.otu2.P1S1_2D2B.standardfec.15min.LowRxPower | -15.8 (dBm) | -40.0; -39.9; -39.8 .. HighRxPower
MR-MXP.opticalthresholds.SFP-PORT.otu2.P1S1_2D2B.standardfec.15min.LowTxPower | -10.7 (dBm) | -40.0; -39.9; -39.8 .. HighTxPower
MR-MXP.opticalthresholds.SFP-PORT.otu2.P1S1_2D2B.standardfec.1day.HighLaserBias | 98.0 (%) | 0.0; 0.1; 0.2 .. 100.0
MR-MXP.opticalthresholds.SFP-PORT.otu2.P1S1_2D2B.standardfec.1day.HighRxPower | -1.0 (dBm) | LowRxPower; LowRxPower + 0.1; LowRxPower + 0.2 .. 30.0
MR-MXP.opticalthresholds.SFP-PORT.otu2.P1S1_2D2B.standardfec.1day.HighTxPower | 10.0 (dBm) | LowTxPower; LowTxPower + 0.1; LowTxPower + 0.2 .. 30.0
MR-MXP.opticalthresholds.SFP-PORT.otu2.P1S1_2D2B.standardfec.1day.LowRxPower | -15.8 (dBm) | -40.0; -39.9; -39.8 .. HighRxPower
MR-MXP.opticalthresholds.SFP-PORT.otu2.P1S1_2D2B.standardfec.1day.LowTxPower | -10.7 (dBm) | -40.0; -39.9; -39.8 .. HighTxPower
MR-MXP.opticalthresholds.SFP-PORT.otu2.P1S1_2D2B.standardfec.alarm.HighLaserBias | 98.0 (%) | 0.0; 0.1; 0.2 .. 100.0
MR-MXP.opticalthresholds.SFP-PORT.otu2.P1S1_2D2B.standardfec.alarm.HighRxPower | 1.5 (dBm) | LowRxPower; LowRxPower + 0.1; LowRxPower + 0.2 .. 30.0
MR-MXP.opticalthresholds.SFP-PORT.otu2.P1S1_2D2B.standardfec.alarm.HighTxPower | 6.5 (dBm) | LowTxPower; LowTxPower + 0.1; LowTxPower + 0.2 .. 30.0
MR-MXP.opticalthresholds.SFP-PORT.otu2.P1S1_2D2B.standardfec.alarm.LowRxPower | -18.3 (dBm) | -40.0; -39.9; -39.8 .. HighRxPower
MR-MXP.opticalthresholds.SFP-PORT.otu2.P1S1_2D2B.standardfec.alarm.LowTxPower | -7.2 (dBm) | -40.0; -39.9; -39.8 .. HighTxPower
MR-MXP.opticalthresholds.SFP-PORT.otu2.cwdm40km.disabledfec.15min.HighLaserBias | 98.0 (%) | 0.0; 0.1; 0.2 .. 100.0
MR-MXP.opticalthresholds.SFP-PORT.otu2.cwdm40km.disabledfec.15min.HighRxPower | -1.0 (dBm) | LowRxPower; LowRxPower + 0.1; LowRxPower + 0.2 .. 30.0
MR-MXP.opticalthresholds.SFP-PORT.otu2.cwdm40km.disabledfec.15min.HighTxPower | 11.0 (dBm) | LowTxPower; LowTxPower + 0.1; LowTxPower + 0.2 .. 30.0
MR-MXP.opticalthresholds.SFP-PORT.otu2.cwdm40km.disabledfec.15min.LowRxPower | -16.0 (dBm) | -40.0; -39.9; -39.8 .. HighRxPower
MR-MXP.opticalthresholds.SFP-PORT.otu2.cwdm40km.disabledfec.15min.LowTxPower | -6.0 (dBm) | -40.0; -39.9; -39.8 .. HighTxPower
MR-MXP.opticalthresholds.SFP-PORT.otu2.cwdm40km.disabledfec.1day.HighLaserBias | 98.0 (%) | 0.0; 0.1; 0.2 .. 100.0
MR-MXP.opticalthresholds.SFP-PORT.otu2.cwdm40km.disabledfec.1day.HighRxPower | -1.0 (dBm) | LowRxPower; LowRxPower + 0.1; LowRxPower + 0.2 .. 30.0
MR-MXP.opticalthresholds.SFP-PORT.otu2.cwdm40km.disabledfec.1day.HighTxPower | 11.0 (dBm) | LowTxPower; LowTxPower + 0.1; LowTxPower + 0.2 .. 30.0
MR-MXP.opticalthresholds.SFP-PORT.otu2.cwdm40km.disabledfec.1day.LowRxPower | -16.0 (dBm) | -40.0; -39.9; -39.8 .. HighRxPower
MR-MXP.opticalthresholds.SFP-PORT.otu2.cwdm40km.disabledfec.1day.LowTxPower | -6.0 (dBm) | -40.0; -39.9; -39.8 .. HighTxPower
MR-MXP.opticalthresholds.SFP-PORT.otu2.cwdm40km.disabledfec.alarm.HighLaserBias | 98.0 (%) | 0.0; 0.1; 0.2 .. 100.0
MR-MXP.opticalthresholds.SFP-PORT.otu2.cwdm40km.disabledfec.alarm.HighRxPower | 1.5 (dBm) | LowRxPower; LowRxPower + 0.1; LowRxPower + 0.2 .. 30.0
MR-MXP.opticalthresholds.SFP-PORT.otu2.cwdm40km.disabledfec.alarm.HighTxPower | 7.5 (dBm) | LowTxPower; LowTxPower + 0.1; LowTxPower + 0.2 .. 30.0
MR-MXP.opticalthresholds.SFP-PORT.otu2.cwdm40km.disabledfec.alarm.LowRxPower | -18.5 (dBm) | -40.0; -39.9; -39.8 .. HighRxPower
MR-MXP.opticalthresholds.SFP-PORT.otu2.cwdm40km.disabledfec.alarm.LowTxPower | -2.5 (dBm) | -40.0; -39.9; -39.8 .. HighTxPower
MR-MXP.opticalthresholds.SFP-PORT.otu2.cwdm40km.enhancedfec.15min.HighLaserBias | 98.0 (%) | 0.0; 0.1; 0.2 .. 100.0
MR-MXP.opticalthresholds.SFP-PORT.otu2.cwdm40km.enhancedfec.15min.HighRxPower | -1.0 (dBm) | LowRxPower; LowRxPower + 0.1; LowRxPower + 0.2 .. 30.0
MR-MXP.opticalthresholds.SFP-PORT.otu2.cwdm40km.enhancedfec.15min.HighTxPower | 11.0 (dBm) | LowTxPower; LowTxPower + 0.1; LowTxPower + 0.2 .. 30.0
MR-MXP.opticalthresholds.SFP-PORT.otu2.cwdm40km.enhancedfec.15min.LowRxPower | -16.0 (dBm) | -40.0; -39.9; -39.8 .. HighRxPower
MR-MXP.opticalthresholds.SFP-PORT.otu2.cwdm40km.enhancedfec.15min.LowTxPower | -6.0 (dBm) | -40.0; -39.9; -39.8 .. HighTxPower
MR-MXP.opticalthresholds.SFP-PORT.otu2.cwdm40km.enhancedfec.1day.HighLaserBias | 98.0 (%) | 0.0; 0.1; 0.2 .. 100.0
MR-MXP.opticalthresholds.SFP-PORT.otu2.cwdm40km.enhancedfec.1day.HighRxPower | -1.0 (dBm) | LowRxPower; LowRxPower + 0.1; LowRxPower + 0.2 .. 30.0
MR-MXP.opticalthresholds.SFP-PORT.otu2.cwdm40km.enhancedfec.1day.HighTxPower | 11.0 (dBm) | LowTxPower; LowTxPower + 0.1; LowTxPower + 0.2 .. 30.0
MR-MXP.opticalthresholds.SFP-PORT.otu2.cwdm40km.enhancedfec.1day.LowRxPower | -16.0 (dBm) | -40.0; -39.9; -39.8 .. HighRxPower
MR-MXP.opticalthresholds.SFP-PORT.otu2.cwdm40km.enhancedfec.1day.LowTxPower | -6.0 (dBm) | -40.0; -39.9; -39.8 .. HighTxPower
MR-MXP.opticalthresholds.SFP-PORT.otu2.cwdm40km.enhancedfec.alarm.HighLaserBias | 98.0 (%) | 0.0; 0.1; 0.2 .. 100.0
MR-MXP.opticalthresholds.SFP-PORT.otu2.cwdm40km.enhancedfec.alarm.HighRxPower | 1.5 (dBm) | LowRxPower; LowRxPower + 0.1; LowRxPower + 0.2 .. 30.0
MR-MXP.opticalthresholds.SFP-PORT.otu2.cwdm40km.enhancedfec.alarm.HighTxPower | 7.5 (dBm) | LowTxPower; LowTxPower + 0.1; LowTxPower + 0.2 .. 30.0
MR-MXP.opticalthresholds.SFP-PORT.otu2.cwdm40km.enhancedfec.alarm.LowRxPower | -18.5 (dBm) | -40.0; -39.9; -39.8 .. HighRxPower
MR-MXP.opticalthresholds.SFP-PORT.otu2.cwdm40km.enhancedfec.alarm.LowTxPower | -2.5 (dBm) | -40.0; -39.9; -39.8 .. HighTxPower
MR-MXP.opticalthresholds.SFP-PORT.otu2.cwdm40km.standardfec.15min.HighLaserBias | 98.0 (%) | 0.0; 0.1; 0.2 .. 100.0
MR-MXP.opticalthresholds.SFP-PORT.otu2.cwdm40km.standardfec.15min.HighRxPower | -1.0 (dBm) | LowRxPower; LowRxPower + 0.1; LowRxPower + 0.2 .. 30.0
MR-MXP.opticalthresholds.SFP-PORT.otu2.cwdm40km.standardfec.15min.HighTxPower | 11.0 (dBm) | LowTxPower; LowTxPower + 0.1; LowTxPower + 0.2 .. 30.0
MR-MXP.opticalthresholds.SFP-PORT.otu2.cwdm40km.standardfec.15min.LowRxPower | -6.0 (dBm) | -40.0; -39.9; -39.8 .. HighRxPower
MR-MXP.opticalthresholds.SFP-PORT.otu2.cwdm40km.standardfec.15min.LowTxPower | -10.7 (dBm) | -40.0; -39.9; -39.8 .. HighTxPower
MR-MXP.opticalthresholds.SFP-PORT.otu2.cwdm40km.standardfec.1day.HighLaserBias | 98.0 (%) | 0.0; 0.1; 0.2 .. 100.0
MR-MXP.opticalthresholds.SFP-PORT.otu2.cwdm40km.standardfec.1day.HighRxPower | -1.0 (dBm) | LowRxPower; LowRxPower + 0.1; LowRxPower + 0.2 .. 30.0
MR-MXP.opticalthresholds.SFP-PORT.otu2.cwdm40km.standardfec.1day.HighTxPower | 11.0 (dBm) | LowTxPower; LowTxPower + 0.1; LowTxPower + 0.2 .. 30.0
MR-MXP.opticalthresholds.SFP-PORT.otu2.cwdm40km.standardfec.1day.LowRxPower | -16.0 (dBm) | -40.0; -39.9; -39.8 .. HighRxPower
MR-MXP.opticalthresholds.SFP-PORT.otu2.cwdm40km.standardfec.1day.LowTxPower | -6.0 (dBm) | -40.0; -39.9; -39.8 .. HighTxPower
MR-MXP.opticalthresholds.SFP-PORT.otu2.cwdm40km.standardfec.alarm.HighLaserBias | 98.0 (%) | 0.0; 0.1; 0.2 .. 100.0
MR-MXP.opticalthresholds.SFP-PORT.otu2.cwdm40km.standardfec.alarm.HighRxPower | 1.5 (dBm) | LowRxPower; LowRxPower + 0.1; LowRxPower + 0.2 .. 30.0
MR-MXP.opticalthresholds.SFP-PORT.otu2.cwdm40km.standardfec.alarm.HighTxPower | 7.5 (dBm) | LowTxPower; LowTxPower + 0.1; LowTxPower + 0.2 .. 30.0
MR-MXP.opticalthresholds.SFP-PORT.otu2.cwdm40km.standardfec.alarm.LowRxPower | -18.5 (dBm) | -40.0; -39.9; -39.8 .. HighRxPower
MR-MXP.opticalthresholds.SFP-PORT.otu2.cwdm40km.standardfec.alarm.LowTxPower | -2.5 (dBm) | -40.0; -39.9; -39.8 .. HighTxPower
MR-MXP.opticalthresholds.SFP-PORT.otu2.dwdm.disabledfec.15min.HighLaserBias | 98.0 (%) | 0.0; 0.1; 0.2 .. 100.0
MR-MXP.opticalthresholds.SFP-PORT.otu2.dwdm.disabledfec.15min.HighRxPower | -7.0 (dBm) | LowRxPower; LowRxPower + 0.1; LowRxPower + 0.2 .. 30.0
MR-MXP.opticalthresholds.SFP-PORT.otu2.dwdm.disabledfec.15min.HighTxPower | 9.0 (dBm) | LowTxPower; LowTxPower + 0.1; LowTxPower + 0.2 .. 30.0
MR-MXP.opticalthresholds.SFP-PORT.otu2.dwdm.disabledfec.15min.LowRxPower | -27.0 (dBm) | -40.0; -39.9; -39.8 .. HighRxPower
MR-MXP.opticalthresholds.SFP-PORT.otu2.dwdm.disabledfec.15min.LowTxPower | -7.0 (dBm) | -40.0; -39.9; -39.8 .. HighTxPower
MR-MXP.opticalthresholds.SFP-PORT.otu2.dwdm.disabledfec.1day.HighLaserBias | 98.0 (%) | 0.0; 0.1; 0.2 .. 100.0
MR-MXP.opticalthresholds.SFP-PORT.otu2.dwdm.disabledfec.1day.HighRxPower | -7.0 (dBm) | LowRxPower; LowRxPower + 0.1; LowRxPower + 0.2 .. 30.0
MR-MXP.opticalthresholds.SFP-PORT.otu2.dwdm.disabledfec.1day.HighTxPower | 9.0 (dBm) | LowTxPower; LowTxPower + 0.1; LowTxPower + 0.2 .. 30.0
MR-MXP.opticalthresholds.SFP-PORT.otu2.dwdm.disabledfec.1day.LowRxPower | -27.0 (dBm) | -40.0; -39.9; -39.8 .. HighRxPower
MR-MXP.opticalthresholds.SFP-PORT.otu2.dwdm.disabledfec.1day.LowTxPower | -7.0 (dBm) | -40.0; -39.9; -39.8 .. HighTxPower
MR-MXP.opticalthresholds.SFP-PORT.otu2.dwdm.disabledfec.alarm.HighLaserBias | 98.0 (%) | 0.0; 0.1; 0.2 .. 100.0
MR-MXP.opticalthresholds.SFP-PORT.otu2.dwdm.disabledfec.alarm.HighRxPower | -4.5 (dBm) | LowRxPower; LowRxPower + 0.1; LowRxPower + 0.2 .. 30.0
MR-MXP.opticalthresholds.SFP-PORT.otu2.dwdm.disabledfec.alarm.HighTxPower | 5.5 (dBm) | LowTxPower; LowTxPower + 0.1; LowTxPower + 0.2 .. 30.0
MR-MXP.opticalthresholds.SFP-PORT.otu2.dwdm.disabledfec.alarm.LowRxPower | -29.5 (dBm) | -40.0; -39.9; -39.8 .. HighRxPower
MR-MXP.opticalthresholds.SFP-PORT.otu2.dwdm.disabledfec.alarm.LowTxPower | -3.5 (dBm) | -40.0; -39.9; -39.8 .. HighTxPower
MR-MXP.opticalthresholds.SFP-PORT.otu2.dwdm.enhancedfec.15min.HighLaserBias | 98.0 (%) | 0.0; 0.1; 0.2 .. 100.0
MR-MXP.opticalthresholds.SFP-PORT.otu2.dwdm.enhancedfec.15min.HighRxPower | -7.0 (dBm) | LowRxPower; LowRxPower + 0.1; LowRxPower + 0.2 .. 30.0
MR-MXP.opticalthresholds.SFP-PORT.otu2.dwdm.enhancedfec.15min.HighTxPower | 9.0 (dBm) | LowTxPower; LowTxPower + 0.1; LowTxPower + 0.2 .. 30.0
MR-MXP.opticalthresholds.SFP-PORT.otu2.dwdm.enhancedfec.15min.LowRxPower | -27.0 (dBm) | -40.0; -39.9; -39.8 .. HighRxPower
MR-MXP.opticalthresholds.SFP-PORT.otu2.dwdm.enhancedfec.15min.LowTxPower | -7.0 (dBm) | -40.0; -39.9; -39.8 .. HighTxPower
MR-MXP.opticalthresholds.SFP-PORT.otu2.dwdm.enhancedfec.1day.HighLaserBias | 98.0 (%) | 0.0; 0.1; 0.2 .. 100.0
MR-MXP.opticalthresholds.SFP-PORT.otu2.dwdm.enhancedfec.1day.HighRxPower | -7.0 (dBm) | LowRxPower; LowRxPower + 0.1; LowRxPower + 0.2 .. 30.0
MR-MXP.opticalthresholds.SFP-PORT.otu2.dwdm.enhancedfec.1day.HighTxPower | 9.0 (dBm) | LowTxPower; LowTxPower + 0.1; LowTxPower + 0.2 .. 30.0
MR-MXP.opticalthresholds.SFP-PORT.otu2.dwdm.enhancedfec.1day.LowRxPower | -27.0 (dBm) | -40.0; -39.9; -39.8 .. HighRxPower
MR-MXP.opticalthresholds.SFP-PORT.otu2.dwdm.enhancedfec.1day.LowTxPower | -7.0 (dBm) | -40.0; -39.9; -39.8 .. HighTxPower
MR-MXP.opticalthresholds.SFP-PORT.otu2.dwdm.enhancedfec.alarm.HighLaserBias | 98.0 (%) | 0.0; 0.1; 0.2 .. 100.0
MR-MXP.opticalthresholds.SFP-PORT.otu2.dwdm.enhancedfec.alarm.HighRxPower | -4.5 (dBm) | LowRxPower; LowRxPower + 0.1; LowRxPower + 0.2 .. 30.0
MR-MXP.opticalthresholds.SFP-PORT.otu2.dwdm.enhancedfec.alarm.HighTxPower | 5.5 (dBm) | LowTxPower; LowTxPower + 0.1; LowTxPower + 0.2 .. 30.0
MR-MXP.opticalthresholds.SFP-PORT.otu2.dwdm.enhancedfec.alarm.LowRxPower | -29.5 (dBm) | -40.0; -39.9; -39.8 .. HighRxPower
MR-MXP.opticalthresholds.SFP-PORT.otu2.dwdm.enhancedfec.alarm.LowTxPower | -3.5 (dBm) | -40.0; -39.9; -39.8 .. HighTxPower
MR-MXP.opticalthresholds.SFP-PORT.otu2.dwdm.standardfec.15min.HighLaserBias | 98.0 (%) | 0.0; 0.1; 0.2 .. 100.0
MR-MXP.opticalthresholds.SFP-PORT.otu2.dwdm.standardfec.15min.HighRxPower | -7.0 (dBm) | LowRxPower; LowRxPower + 0.1; LowRxPower + 0.2 .. 30.0
MR-MXP.opticalthresholds.SFP-PORT.otu2.dwdm.standardfec.15min.HighTxPower | 9.0 (dBm) | LowTxPower; LowTxPower + 0.1; LowTxPower + 0.2 .. 30.0
MR-MXP.opticalthresholds.SFP-PORT.otu2.dwdm.standardfec.15min.LowRxPower | -27.0 (dBm) | -40.0; -39.9; -39.8 .. HighRxPower
MR-MXP.opticalthresholds.SFP-PORT.otu2.dwdm.standardfec.15min.LowTxPower | -7.0 (dBm) | -40.0; -39.9; -39.8 .. HighTxPower
MR-MXP.opticalthresholds.SFP-PORT.otu2.dwdm.standardfec.1day.HighLaserBias | 98.0 (%) | 0.0; 0.1; 0.2 .. 100.0
MR-MXP.opticalthresholds.SFP-PORT.otu2.dwdm.standardfec.1day.HighRxPower | -7.0 (dBm) | LowRxPower; LowRxPower + 0.1; LowRxPower + 0.2 .. 30.0
MR-MXP.opticalthresholds.SFP-PORT.otu2.dwdm.standardfec.1day.HighTxPower | 9.0 (dBm) | LowTxPower; LowTxPower + 0.1; LowTxPower + 0.2 .. 30.0
MR-MXP.opticalthresholds.SFP-PORT.otu2.dwdm.standardfec.1day.LowRxPower | -27.0 (dBm) | -40.0; -39.9; -39.8 .. HighRxPower
MR-MXP.opticalthresholds.SFP-PORT.otu2.dwdm.standardfec.1day.LowTxPower | -7.0 (dBm) | -40.0; -39.9; -39.8 .. HighTxPower
MR-MXP.opticalthresholds.SFP-PORT.otu2.dwdm.standardfec.alarm.HighLaserBias | 98.0 (%) | 0.0; 0.1; 0.2 .. 100.0
MR-MXP.opticalthresholds.SFP-PORT.otu2.dwdm.standardfec.alarm.HighRxPower | -4.5 (dBm) | LowRxPower; LowRxPower + 0.1; LowRxPower + 0.2 .. 30.0
MR-MXP.opticalthresholds.SFP-PORT.otu2.dwdm.standardfec.alarm.HighTxPower | 5.5 (dBm) | LowTxPower; LowTxPower + 0.1; LowTxPower + 0.2 .. 30.0
MR-MXP.opticalthresholds.SFP-PORT.otu2.dwdm.standardfec.alarm.LowRxPower | -29.5 (dBm) | -40.0; -39.9; -39.8 .. HighRxPower
MR-MXP.opticalthresholds.SFP-PORT.otu2.dwdm.standardfec.alarm.LowTxPower | -3.5 (dBm) | -40.0; -39.9; -39.8 .. HighTxPower
MR-MXP.opticalthresholds.SFP-PORT.otu2.sr_mm.disabledfec.15min.HighLaserBias | 98.0 (%) | 0.0; 0.1; 0.2 .. 100.0
MR-MXP.opticalthresholds.SFP-PORT.otu2.sr_mm.disabledfec.15min.HighRxPower | -1.0 (dBm) | LowRxPower; LowRxPower + 0.1; LowRxPower + 0.2 .. 30.0
MR-MXP.opticalthresholds.SFP-PORT.otu2.sr_mm.disabledfec.15min.HighTxPower | 4.7 (dBm) | LowTxPower; LowTxPower + 0.1; LowTxPower + 0.2 .. 30.0
MR-MXP.opticalthresholds.SFP-PORT.otu2.sr_mm.disabledfec.15min.LowRxPower | -9.9 (dBm) | -40.0; -39.9; -39.8 .. HighRxPower
MR-MXP.opticalthresholds.SFP-PORT.otu2.sr_mm.disabledfec.15min.LowTxPower | -13.3 (dBm) | -40.0; -39.9; -39.8 .. HighTxPower
MR-MXP.opticalthresholds.SFP-PORT.otu2.sr_mm.disabledfec.1day.HighLaserBias | 98.0 (%) | 0.0; 0.1; 0.2 .. 100.0
MR-MXP.opticalthresholds.SFP-PORT.otu2.sr_mm.disabledfec.1day.HighRxPower | -1.0 (dBm) | LowRxPower; LowRxPower + 0.1; LowRxPower + 0.2 .. 30.0
MR-MXP.opticalthresholds.SFP-PORT.otu2.sr_mm.disabledfec.1day.HighTxPower | 4.7 (dBm) | LowTxPower; LowTxPower + 0.1; LowTxPower + 0.2 .. 30.0
MR-MXP.opticalthresholds.SFP-PORT.otu2.sr_mm.disabledfec.1day.LowRxPower | -9.9 (dBm) | -40.0; -39.9; -39.8 .. HighRxPower
MR-MXP.opticalthresholds.SFP-PORT.otu2.sr_mm.disabledfec.1day.LowTxPower | -13.3 (dBm) | -40.0; -39.9; -39.8 .. HighTxPower
MR-MXP.opticalthresholds.SFP-PORT.otu2.sr_mm.disabledfec.alarm.HighLaserBias | 98.0 (%) | 0.0; 0.1; 0.2 .. 100.0
MR-MXP.opticalthresholds.SFP-PORT.otu2.sr_mm.disabledfec.alarm.HighRxPower | 1.5 (dBm) | LowRxPower; LowRxPower + 0.1; LowRxPower + 0.2 .. 30.0
MR-MXP.opticalthresholds.SFP-PORT.otu2.sr_mm.disabledfec.alarm.HighTxPower | 1.2 (dBm) | LowTxPower; LowTxPower + 0.1; LowTxPower + 0.2 .. 30.0
MR-MXP.opticalthresholds.SFP-PORT.otu2.sr_mm.disabledfec.alarm.LowRxPower | -12.4 (dBm) | -40.0; -39.9; -39.8 .. HighRxPower
MR-MXP.opticalthresholds.SFP-PORT.otu2.sr_mm.disabledfec.alarm.LowTxPower | -9.8 (dBm) | -40.0; -39.9; -39.8 .. HighTxPower
MR-MXP.opticalthresholds.SFP-PORT.otu2.sr_mm.enhancedfec.15min.HighLaserBias | 98.0 (%) | 0.0; 0.1; 0.2 .. 100.0
MR-MXP.opticalthresholds.SFP-PORT.otu2.sr_mm.enhancedfec.15min.HighRxPower | -1.0 (dBm) | LowRxPower; LowRxPower + 0.1; LowRxPower + 0.2 .. 30.0
MR-MXP.opticalthresholds.SFP-PORT.otu2.sr_mm.enhancedfec.15min.HighTxPower | 4.7 (dBm) | LowTxPower; LowTxPower + 0.1; LowTxPower + 0.2 .. 30.0
MR-MXP.opticalthresholds.SFP-PORT.otu2.sr_mm.enhancedfec.15min.LowRxPower | -9.9 (dBm) | -40.0; -39.9; -39.8 .. HighRxPower
MR-MXP.opticalthresholds.SFP-PORT.otu2.sr_mm.enhancedfec.15min.LowTxPower | -13.3 (dBm) | -40.0; -39.9; -39.8 .. HighTxPower
MR-MXP.opticalthresholds.SFP-PORT.otu2.sr_mm.enhancedfec.1day.HighLaserBias | 98.0 (%) | 0.0; 0.1; 0.2 .. 100.0
MR-MXP.opticalthresholds.SFP-PORT.otu2.sr_mm.enhancedfec.1day.HighRxPower | -1.0 (dBm) | LowRxPower; LowRxPower + 0.1; LowRxPower + 0.2 .. 30.0
MR-MXP.opticalthresholds.SFP-PORT.otu2.sr_mm.enhancedfec.1day.HighTxPower | 4.7 (dBm) | LowTxPower; LowTxPower + 0.1; LowTxPower + 0.2 .. 30.0
MR-MXP.opticalthresholds.SFP-PORT.otu2.sr_mm.enhancedfec.1day.LowRxPower | -9.9 (dBm) | -40.0; -39.9; -39.8 .. HighRxPower
MR-MXP.opticalthresholds.SFP-PORT.otu2.sr_mm.enhancedfec.1day.LowTxPower | -13.3 (dBm) | -40.0; -39.9; -39.8 .. HighTxPower
MR-MXP.opticalthresholds.SFP-PORT.otu2.sr_mm.enhancedfec.alarm.HighLaserBias | 98.0 (%) | 0.0; 0.1; 0.2 .. 100.0
MR-MXP.opticalthresholds.SFP-PORT.otu2.sr_mm.enhancedfec.alarm.HighRxPower | 1.5 (dBm) | LowRxPower; LowRxPower + 0.1; LowRxPower + 0.2 .. 30.0
MR-MXP.opticalthresholds.SFP-PORT.otu2.sr_mm.enhancedfec.alarm.HighTxPower | 1.2 (dBm) | LowTxPower; LowTxPower + 0.1; LowTxPower + 0.2 .. 30.0
MR-MXP.opticalthresholds.SFP-PORT.otu2.sr_mm.enhancedfec.alarm.LowRxPower | -12.4 (dBm) | -40.0; -39.9; -39.8 .. HighRxPower
MR-MXP.opticalthresholds.SFP-PORT.otu2.sr_mm.enhancedfec.alarm.LowTxPower | -9.8 (dBm) | -40.0; -39.9; -39.8 .. HighTxPower
MR-MXP.opticalthresholds.SFP-PORT.otu2.sr_mm.standardfec.15min.HighLaserBias | 98.0 (%) | 0.0; 0.1; 0.2 .. 100.0
MR-MXP.opticalthresholds.SFP-PORT.otu2.sr_mm.standardfec.15min.HighRxPower | -1.0 (dBm) | LowRxPower; LowRxPower + 0.1; LowRxPower + 0.2 .. 30.0
MR-MXP.opticalthresholds.SFP-PORT.otu2.sr_mm.standardfec.15min.HighTxPower | 4.7 (dBm) | LowTxPower; LowTxPower + 0.1; LowTxPower + 0.2 .. 30.0
MR-MXP.opticalthresholds.SFP-PORT.otu2.sr_mm.standardfec.15min.LowRxPower | -9.9 (dBm) | -40.0; -39.9; -39.8 .. HighRxPower
MR-MXP.opticalthresholds.SFP-PORT.otu2.sr_mm.standardfec.15min.LowTxPower | -13.3 (dBm) | -40.0; -39.9; -39.8 .. HighTxPower
MR-MXP.opticalthresholds.SFP-PORT.otu2.sr_mm.standardfec.1day.HighLaserBias | 98.0 (%) | 0.0; 0.1; 0.2 .. 100.0
MR-MXP.opticalthresholds.SFP-PORT.otu2.sr_mm.standardfec.1day.HighRxPower | -1.0 (dBm) | LowRxPower; LowRxPower + 0.1; LowRxPower + 0.2 .. 30.0
MR-MXP.opticalthresholds.SFP-PORT.otu2.sr_mm.standardfec.1day.HighTxPower | 4.7 (dBm) | LowTxPower; LowTxPower + 0.1; LowTxPower + 0.2 .. 30.0
MR-MXP.opticalthresholds.SFP-PORT.otu2.sr_mm.standardfec.1day.LowRxPower | -9.9 (dBm) | -40.0; -39.9; -39.8 .. HighRxPower
MR-MXP.opticalthresholds.SFP-PORT.otu2.sr_mm.standardfec.1day.LowTxPower | -13.3 (dBm) | -40.0; -39.9; -39.8 .. HighTxPower
MR-MXP.opticalthresholds.SFP-PORT.otu2.sr_mm.standardfec.alarm.HighLaserBias | 98.0 (%) | 0.0; 0.1; 0.2 .. 100.0
MR-MXP.opticalthresholds.SFP-PORT.otu2.sr_mm.standardfec.alarm.HighRxPower | 1.5 (dBm) | LowRxPower; LowRxPower + 0.1; LowRxPower + 0.2 .. 30.0
MR-MXP.opticalthresholds.SFP-PORT.otu2.sr_mm.standardfec.alarm.HighTxPower | 1.2 (dBm) | LowTxPower; LowTxPower + 0.1; LowTxPower + 0.2 .. 30.0
MR-MXP.opticalthresholds.SFP-PORT.otu2.sr_mm.standardfec.alarm.LowRxPower | -12.4 (dBm) | -40.0; -39.9; -39.8 .. HighRxPower
MR-MXP.opticalthresholds.SFP-PORT.otu2.sr_mm.standardfec.alarm.LowTxPower | -9.8 (dBm) | -40.0; -39.9; -39.8 .. HighTxPower
MR-MXP.otn.fecthresholds.otu2.enhanced.15min.BitErrorsCorrected | 903330 (count) | 0 - 9033621811200
MR-MXP.otn.fecthresholds.otu2.enhanced.15min.UncorrectableWords | 5 (count) | 0 - 4724697600
MR-MXP.otn.fecthresholds.otu2.enhanced.1day.BitErrorsCorrected | 86719680 (count) | 0 - 867227693875200
MR-MXP.otn.fecthresholds.otu2.enhanced.1day.UncorrectableWords | 480 (count) | 0 - 453570969600
MR-MXP.otn.fecthresholds.otu2.standard.15min.BitErrorsCorrected | 903330 (count) | 0 - 9033621811200
MR-MXP.otn.fecthresholds.otu2.standard.15min.UncorrectableWords | 5 (count) | 0 - 4724697600
MR-MXP.otn.fecthresholds.otu2.standard.1day.BitErrorsCorrected | 86719680 (count) | 0 - 867227693875200
MR-MXP.otn.fecthresholds.otu2.standard.1day.UncorrectableWords | 480 (count) | 0 - 453570969600
MR-MXP.otn.fecthresholds.otu4.enhanced.15min.BitErrorsCorrected | 903330 (count) | 0 - 9033621811200
MR-MXP.otn.fecthresholds.otu4.enhanced.15min.UncorrectableWords | 5 (count) | 0 - 9033621811200
MR-MXP.otn.fecthresholds.otu4.enhanced.1day.BitErrorsCorrected | 86719680 (count) | 0 - 9033621811200
MR-MXP.otn.fecthresholds.otu4.enhanced.1day.UncorrectableWords | 480 (count) | 0 - 9033621811200
MR-MXP.otn.fecthresholds.otu4.standard.15min.BitErrorsCorrected | 10062900 (count) | 0 - 9033621811200
MR-MXP.otn.fecthresholds.otu4.standard.15min.UncorrectableWords | 5 (count) | 0 - 4724697600
MR-MXP.otn.fecthresholds.otu4.standard.1day.BitErrorsCorrected | 966038400 (count) | 0 - 867227693875200
MR-MXP.otn.fecthresholds.otu4.standard.1day.UncorrectableWords | 480 (count) | 0 - 453570969600
MR-MXP.otn.g709thresholds.otu2.pm.farend.15min.BBE | 85040 (count) | 0 - 8850600
MR-MXP.otn.g709thresholds.otu2.pm.farend.15min.ES | 87 (seconds) | 0 - 900
MR-MXP.otn.g709thresholds.otu2.pm.farend.15min.FC | 4 (count) | 0 - 72
MR-MXP.otn.g709thresholds.otu2.pm.farend.15min.SES | 1 (seconds) | 0 - 900
MR-MXP.otn.g709thresholds.otu2.pm.farend.15min.UAS | 3 (seconds) | 0 - 900
MR-MXP.otn.g709thresholds.otu2.pm.farend.1day.BBE | 850400 (count) | 0 - 849657600
MR-MXP.otn.g709thresholds.otu2.pm.farend.1day.ES | 864 (seconds) | 0 - 86400
MR-MXP.otn.g709thresholds.otu2.pm.farend.1day.FC | 40 (count) | 0 - 6912
MR-MXP.otn.g709thresholds.otu2.pm.farend.1day.SES | 10 (seconds) | 0 - 86400
MR-MXP.otn.g709thresholds.otu2.pm.farend.1day.UAS | 10 (seconds) | 0 - 86400
MR-MXP.otn.g709thresholds.otu2.pm.nearend.15min.BBE | 85040 (count) | 0 - 8850600
MR-MXP.otn.g709thresholds.otu2.pm.nearend.15min.ES | 87 (seconds) | 0 - 900
MR-MXP.otn.g709thresholds.otu2.pm.nearend.15min.FC | 4 (count) | 0 - 72
MR-MXP.otn.g709thresholds.otu2.pm.nearend.15min.SES | 1 (seconds) | 0 - 900
MR-MXP.otn.g709thresholds.otu2.pm.nearend.15min.UAS | 3 (seconds) | 0 - 900
MR-MXP.otn.g709thresholds.otu2.pm.nearend.1day.BBE | 850400 (count) | 0 - 849657600
MR-MXP.otn.g709thresholds.otu2.pm.nearend.1day.ES | 864 (seconds) | 0 - 86400
MR-MXP.otn.g709thresholds.otu2.pm.nearend.1day.FC | 40 (count) | 0 - 6912
MR-MXP.otn.g709thresholds.otu2.pm.nearend.1day.SES | 10 (seconds) | 0 - 86400
MR-MXP.otn.g709thresholds.otu2.pm.nearend.1day.UAS | 10 (seconds) | 0 - 86400
MR-MXP.otn.g709thresholds.otu2.sm.farend.15min.BBE | 10000 (count) | 0 - 8850600
MR-MXP.otn.g709thresholds.otu2.sm.farend.15min.ES | 500 (seconds) | 0 - 900
MR-MXP.otn.g709thresholds.otu2.sm.farend.15min.FC | 10 (count) | 0 - 72
MR-MXP.otn.g709thresholds.otu2.sm.farend.15min.SES | 500 (seconds) | 0 - 900
MR-MXP.otn.g709thresholds.otu2.sm.farend.15min.UAS | 500 (seconds) | 0 - 900
MR-MXP.otn.g709thresholds.otu2.sm.farend.1day.BBE | 100000 (count) | 0 - 849657600
MR-MXP.otn.g709thresholds.otu2.sm.farend.1day.ES | 5000 (seconds) | 0 - 86400
MR-MXP.otn.g709thresholds.otu2.sm.farend.1day.FC | 40 (count) | 0 - 6912
MR-MXP.otn.g709thresholds.otu2.sm.farend.1day.SES | 5000 (seconds) | 0 - 86400
MR-MXP.otn.g709thresholds.otu2.sm.farend.1day.UAS | 5000 (seconds) | 0 - 86400
MR-MXP.otn.g709thresholds.otu2.sm.nearend.15min.BBE | 10000 (count) | 0 - 8850600
MR-MXP.otn.g709thresholds.otu2.sm.nearend.15min.ES | 500 (seconds) | 0 - 900
MR-MXP.otn.g709thresholds.otu2.sm.nearend.15min.FC | 10 (count) | 0 - 72
MR-MXP.otn.g709thresholds.otu2.sm.nearend.15min.SES | 500 (seconds) | 0 - 900
MR-MXP.otn.g709thresholds.otu2.sm.nearend.15min.UAS | 500 (seconds) | 0 - 900
MR-MXP.otn.g709thresholds.otu2.sm.nearend.1day.BBE | 100000 (count) | 0 - 849657600
MR-MXP.otn.g709thresholds.otu2.sm.nearend.1day.ES | 5000 (seconds) | 0 - 86400
MR-MXP.otn.g709thresholds.otu2.sm.nearend.1day.FC | 40 (count) | 0 - 6912
MR-MXP.otn.g709thresholds.otu2.sm.nearend.1day.SES | 5000 (seconds) | 0 - 86400
MR-MXP.otn.g709thresholds.otu2.sm.nearend.1day.UAS | 5000 (seconds) | 0 - 86400
MR-MXP.otn.g709thresholds.otu4.pm.farend.15min.BBE | 85040 (count) | 0 - 8850600
MR-MXP.otn.g709thresholds.otu4.pm.farend.15min.ES | 87 (seconds) | 0 - 900
MR-MXP.otn.g709thresholds.otu4.pm.farend.15min.FC | 4 (count) | 0 - 72
MR-MXP.otn.g709thresholds.otu4.pm.farend.15min.SES | 1 (seconds) | 0 - 900
MR-MXP.otn.g709thresholds.otu4.pm.farend.15min.UAS | 3 (seconds) | 0 - 900
MR-MXP.otn.g709thresholds.otu4.pm.farend.1day.BBE | 850400 (count) | 0 - 849657600
MR-MXP.otn.g709thresholds.otu4.pm.farend.1day.ES | 864 (seconds) | 0 - 86400
MR-MXP.otn.g709thresholds.otu4.pm.farend.1day.FC | 40 (count) | 0 - 6912
MR-MXP.otn.g709thresholds.otu4.pm.farend.1day.SES | 10 (seconds) | 0 - 86400
MR-MXP.otn.g709thresholds.otu4.pm.farend.1day.UAS | 10 (seconds) | 0 - 86400
MR-MXP.otn.g709thresholds.otu4.pm.nearend.15min.BBE | 85040 (count) | 0 - 8850600
MR-MXP.otn.g709thresholds.otu4.pm.nearend.15min.ES | 87 (seconds) | 0 - 900
MR-MXP.otn.g709thresholds.otu4.pm.nearend.15min.FC | 4 (count) | 0 - 72
MR-MXP.otn.g709thresholds.otu4.pm.nearend.15min.SES | 1 (seconds) | 0 - 900
MR-MXP.otn.g709thresholds.otu4.pm.nearend.15min.UAS | 3 (seconds) | 0 - 900
MR-MXP.otn.g709thresholds.otu4.pm.nearend.1day.BBE | 850400 (count) | 0 - 849657600
MR-MXP.otn.g709thresholds.otu4.pm.nearend.1day.ES | 864 (seconds) | 0 - 86400
MR-MXP.otn.g709thresholds.otu4.pm.nearend.1day.FC | 40 (count) | 0 - 6912
MR-MXP.otn.g709thresholds.otu4.pm.nearend.1day.SES | 10 (seconds) | 0 - 86400
MR-MXP.otn.g709thresholds.otu4.pm.nearend.1day.UAS | 10 (seconds) | 0 - 86400
MR-MXP.otn.g709thresholds.otu4.sm.farend.15min.BBE | 10000 (count) | 0 - 8850600
MR-MXP.otn.g709thresholds.otu4.sm.farend.15min.ES | 500 (seconds) | 0 - 900
MR-MXP.otn.g709thresholds.otu4.sm.farend.15min.FC | 10 (count) | 0 - 72
MR-MXP.otn.g709thresholds.otu4.sm.farend.15min.SES | 500 (seconds) | 0 - 900
MR-MXP.otn.g709thresholds.otu4.sm.farend.15min.UAS | 500 (seconds) | 0 - 900
MR-MXP.otn.g709thresholds.otu4.sm.farend.1day.BBE | 100000 (count) | 0 - 849657600
MR-MXP.otn.g709thresholds.otu4.sm.farend.1day.ES | 5000 (seconds) | 0 - 86400
MR-MXP.otn.g709thresholds.otu4.sm.farend.1day.FC | 40 (count) | 0 - 6912
MR-MXP.otn.g709thresholds.otu4.sm.farend.1day.SES | 5000 (seconds) | 0 - 86400
MR-MXP.otn.g709thresholds.otu4.sm.farend.1day.UAS | 5000 (seconds) | 0 - 86400
MR-MXP.otn.g709thresholds.otu4.sm.nearend.15min.BBE | 10000 (count) | 0 - 8850600
MR-MXP.otn.g709thresholds.otu4.sm.nearend.15min.ES | 500 (seconds) | 0 - 900
MR-MXP.otn.g709thresholds.otu4.sm.nearend.15min.FC | 10 (count) | 0 - 72
MR-MXP.otn.g709thresholds.otu4.sm.nearend.15min.SES | 500 (seconds) | 0 - 900
MR-MXP.otn.g709thresholds.otu4.sm.nearend.15min.UAS | 500 (seconds) | 0 - 900
MR-MXP.otn.g709thresholds.otu4.sm.nearend.1day.BBE | 100000 (count) | 0 - 849657600
MR-MXP.otn.g709thresholds.otu4.sm.nearend.1day.ES | 5000 (seconds) | 0 - 86400
MR-MXP.otn.g709thresholds.otu4.sm.nearend.1day.FC | 40 (count) | 0 - 6912
MR-MXP.otn.g709thresholds.otu4.sm.nearend.1day.SES | 5000 (seconds) | 0 - 86400
MR-MXP.otn.g709thresholds.otu4.sm.nearend.1day.UAS | 5000 (seconds) | 0 - 86400
MR-MXP.otn.otnLines.SDBER | 1e-07 | 1E-5; 1E-6; 1E-7; 1E-8; 1E-9
MXP-2_5G-10E.config.client.AINSSoakTime | 08:00 (hours:mins) | 00:00; 00:15; 00:30 .. 48:00
MXP-2_5G-10E.config.client.AisSquelchMode | Squelch | Ais; Squelch
MXP-2_5G-10E.config.client.AlsMode | Disabled | Disabled; Auto Restart; Manual Restart; Manual Restart for Test
MXP-2_5G-10E.config.client.AlsRecoveryPulseDuration | 2.0 (seconds) | 2.0; 2.1; 2.2 .. 100.0 when AlsMode Disabled; Auto Restart; Manual Restart; 80.0; 80.1; 80.2 .. 100.0 when AlsMode Manual Restart for Test
MXP-2_5G-10E.config.client.AlsRecoveryPulseInterval | 100 (seconds) | 100 - 2000
MXP-2_5G-10E.config.client.SDBER | 1e-07 | 1E-5; 1E-6; 1E-7; 1E-8; 1E-9
MXP-2_5G-10E.config.client.SFBER | 0.0001 | 1E-3; 1E-4; 1E-5
MXP-2_5G-10E.config.client.TerminationMode | Transparent | Transparent; Section
MXP-2_5G-10E.config.client.ppmPortAssignment | OC48 | UNASSIGNED; OC48
MXP-2_5G-10E.config.client.ppmSlotAssignment | UNASSIGNED | UNASSIGNED; PPM (1 Port)
MXP-2_5G-10E.config.client.sdh.SendDoNotUse | FALSE | TRUE; FALSE
MXP-2_5G-10E.config.client.sdh.SyncMsgIn | TRUE | FALSE; TRUE
MXP-2_5G-10E.config.client.sonet.SendDoNotUse | FALSE | TRUE; FALSE
MXP-2_5G-10E.config.client.sonet.SyncMsgIn | TRUE | FALSE; TRUE
MXP-2_5G-10E.config.trunk.AINSSoakTime | 08:00 (hours:mins) | 00:00; 00:15; 00:30 .. 48:00
MXP-2_5G-10E.config.trunk.AlsMode | Disabled | Disabled; Auto Restart; Manual Restart; Manual Restart for Test
MXP-2_5G-10E.config.trunk.AlsRecoveryPulseDuration | 100.0 (seconds) | 60.0; 60.1; 60.2 .. 200.0 when AlsMode Disabled; Auto Restart; Manual Restart; 80.0; 80.1; 80.2 .. 100.0 when AlsMode Manual Restart for Test
MXP-2_5G-10E.config.trunk.AlsRecoveryPulseInterval | 300 (seconds) | 200 - 2000
MXP-2_5G-10E.opticalthresholds.client.oc48.cwdm.15min.HighLaserBias | 100.0 (%) | 0.0; 0.1; 0.2 .. 100.0
MXP-2_5G-10E.opticalthresholds.client.oc48.cwdm.15min.HighRxPower | 30.0 (dBm) | LowRxPower; LowRxPower + 0.1; LowRxPower + 0.2 .. 30.0
MXP-2_5G-10E.opticalthresholds.client.oc48.cwdm.15min.HighTxPower | 30.0 (dBm) | LowTxPower; LowTxPower + 0.1; LowTxPower + 0.2 .. 30.0
MXP-2_5G-10E.opticalthresholds.client.oc48.cwdm.15min.LowRxPower | -40.0 (dBm) | -40.0; -39.9; -39.8 .. HighRxPower
MXP-2_5G-10E.opticalthresholds.client.oc48.cwdm.15min.LowTxPower | -40.0 (dBm) | -40.0; -39.9; -39.8 .. HighTxPower
MXP-2_5G-10E.opticalthresholds.client.oc48.cwdm.1day.HighLaserBias | 100.0 (%) | 0.0; 0.1; 0.2 .. 100.0
MXP-2_5G-10E.opticalthresholds.client.oc48.cwdm.1day.HighRxPower | 30.0 (dBm) | LowRxPower; LowRxPower + 0.1; LowRxPower + 0.2 .. 30.0
MXP-2_5G-10E.opticalthresholds.client.oc48.cwdm.1day.HighTxPower | 30.0 (dBm) | LowTxPower; LowTxPower + 0.1; LowTxPower + 0.2 .. 30.0
MXP-2_5G-10E.opticalthresholds.client.oc48.cwdm.1day.LowRxPower | -40.0 (dBm) | -40.0; -39.9; -39.8 .. HighRxPower
MXP-2_5G-10E.opticalthresholds.client.oc48.cwdm.1day.LowTxPower | -40.0 (dBm) | -40.0; -39.9; -39.8 .. HighTxPower
MXP-2_5G-10E.opticalthresholds.client.oc48.cwdm.alarm.HighLaserBias | 100.0 (%) | 0.0; 0.1; 0.2 .. 100.0
MXP-2_5G-10E.opticalthresholds.client.oc48.cwdm.alarm.HighRxPower | 30.0 (dBm) | LowRxPower; LowRxPower + 0.1; LowRxPower + 0.2 .. 30.0
MXP-2_5G-10E.opticalthresholds.client.oc48.cwdm.alarm.HighTxPower | 30.0 (dBm) | LowTxPower; LowTxPower + 0.1; LowTxPower + 0.2 .. 30.0
MXP-2_5G-10E.opticalthresholds.client.oc48.cwdm.alarm.LowRxPower | -40.0 (dBm) | -40.0; -39.9; -39.8 .. HighRxPower
MXP-2_5G-10E.opticalthresholds.client.oc48.cwdm.alarm.LowTxPower | -40.0 (dBm) | -40.0; -39.9; -39.8 .. HighTxPower
MXP-2_5G-10E.opticalthresholds.client.oc48.dwdm.15min.HighLaserBias | 98.0 (%) | 0.0; 0.1; 0.2 .. 100.0
MXP-2_5G-10E.opticalthresholds.client.oc48.dwdm.15min.HighRxPower | -9.0 (dBm) | LowRxPower; LowRxPower + 0.1; LowRxPower + 0.2 .. 30.0
MXP-2_5G-10E.opticalthresholds.client.oc48.dwdm.15min.HighTxPower | 10.0 (dBm) | LowTxPower; LowTxPower + 0.1; LowTxPower + 0.2 .. 30.0
MXP-2_5G-10E.opticalthresholds.client.oc48.dwdm.15min.LowRxPower | -28.0 (dBm) | -40.0; -39.9; -39.8 .. HighRxPower
MXP-2_5G-10E.opticalthresholds.client.oc48.dwdm.15min.LowTxPower | -6.0 (dBm) | -40.0; -39.9; -39.8 .. HighTxPower
MXP-2_5G-10E.opticalthresholds.client.oc48.dwdm.1day.HighLaserBias | 98.0 (%) | 0.0; 0.1; 0.2 .. 100.0
MXP-2_5G-10E.opticalthresholds.client.oc48.dwdm.1day.HighRxPower | -9.0 (dBm) | LowRxPower; LowRxPower + 0.1; LowRxPower + 0.2 .. 30.0
MXP-2_5G-10E.opticalthresholds.client.oc48.dwdm.1day.HighTxPower | 10.0 (dBm) | LowTxPower; LowTxPower + 0.1; LowTxPower + 0.2 .. 30.0
MXP-2_5G-10E.opticalthresholds.client.oc48.dwdm.1day.LowRxPower | -28.0 (dBm) | -40.0; -39.9; -39.8 .. HighRxPower
MXP-2_5G-10E.opticalthresholds.client.oc48.dwdm.1day.LowTxPower | -6.0 (dBm) | -40.0; -39.9; -39.8 .. HighTxPower
MXP-2_5G-10E.opticalthresholds.client.oc48.dwdm.alarm.HighLaserBias | 98.0 (%) | 0.0; 0.1; 0.2 .. 100.0
MXP-2_5G-10E.opticalthresholds.client.oc48.dwdm.alarm.HighRxPower | -6.0 (dBm) | LowRxPower; LowRxPower + 0.1; LowRxPower + 0.2 .. 30.0
MXP-2_5G-10E.opticalthresholds.client.oc48.dwdm.alarm.HighTxPower | 4.5 (dBm) | LowTxPower; LowTxPower + 0.1; LowTxPower + 0.2 .. 30.0
MXP-2_5G-10E.opticalthresholds.client.oc48.dwdm.alarm.LowRxPower | -31.0 (dBm) | -40.0; -39.9; -39.8 .. HighRxPower
MXP-2_5G-10E.opticalthresholds.client.oc48.dwdm.alarm.LowTxPower | -3.0 (dBm) | -40.0; -39.9; -39.8 .. HighTxPower
MXP-2_5G-10E.opticalthresholds.client.oc48.ir1.15min.HighLaserBias | 81.0 (%) | 0.0; 0.1; 0.2 .. 100.0
MXP-2_5G-10E.opticalthresholds.client.oc48.ir1.15min.HighRxPower | 0.0 (dBm) | LowRxPower; LowRxPower + 0.1; LowRxPower + 0.2 .. 30.0
MXP-2_5G-10E.opticalthresholds.client.oc48.ir1.15min.HighTxPower | 6.0 (dBm) | LowTxPower; LowTxPower + 0.1; LowTxPower + 0.2 .. 30.0
MXP-2_5G-10E.opticalthresholds.client.oc48.ir1.15min.LowRxPower | -18.0 (dBm) | -40.0; -39.9; -39.8 .. HighRxPower
MXP-2_5G-10E.opticalthresholds.client.oc48.ir1.15min.LowTxPower | -11.0 (dBm) | -40.0; -39.9; -39.8 .. HighTxPower
MXP-2_5G-10E.opticalthresholds.client.oc48.ir1.1day.HighLaserBias | 85.5 (%) | 0.0; 0.1; 0.2 .. 100.0
MXP-2_5G-10E.opticalthresholds.client.oc48.ir1.1day.HighRxPower | 0.0 (dBm) | LowRxPower; LowRxPower + 0.1; LowRxPower + 0.2 .. 30.0
MXP-2_5G-10E.opticalthresholds.client.oc48.ir1.1day.HighTxPower | 6.0 (dBm) | LowTxPower; LowTxPower + 0.1; LowTxPower + 0.2 .. 30.0
MXP-2_5G-10E.opticalthresholds.client.oc48.ir1.1day.LowRxPower | -18.0 (dBm) | -40.0; -39.9; -39.8 .. HighRxPower
MXP-2_5G-10E.opticalthresholds.client.oc48.ir1.1day.LowTxPower | -11.0 (dBm) | -40.0; -39.9; -39.8 .. HighTxPower
MXP-2_5G-10E.opticalthresholds.client.oc48.ir1.alarm.HighLaserBias | 90.0 (%) | 0.0; 0.1; 0.2 .. 100.0
MXP-2_5G-10E.opticalthresholds.client.oc48.ir1.alarm.HighRxPower | 3.0 (dBm) | LowRxPower; LowRxPower + 0.1; LowRxPower + 0.2 .. 30.0
MXP-2_5G-10E.opticalthresholds.client.oc48.ir1.alarm.HighTxPower | 2.0 (dBm) | LowTxPower; LowTxPower + 0.1; LowTxPower + 0.2 .. 30.0
MXP-2_5G-10E.opticalthresholds.client.oc48.ir1.alarm.LowRxPower | -21.0 (dBm) | -40.0; -39.9; -39.8 .. HighRxPower
MXP-2_5G-10E.opticalthresholds.client.oc48.ir1.alarm.LowTxPower | -7.0 (dBm) | -40.0; -39.9; -39.8 .. HighTxPower
MXP-2_5G-10E.opticalthresholds.client.oc48.ir2.15min.HighLaserBias | 100.0 (%) | 0.0; 0.1; 0.2 .. 100.0
MXP-2_5G-10E.opticalthresholds.client.oc48.ir2.15min.HighRxPower | 30.0 (dBm) | LowRxPower; LowRxPower + 0.1; LowRxPower + 0.2 .. 30.0
MXP-2_5G-10E.opticalthresholds.client.oc48.ir2.15min.HighTxPower | 30.0 (dBm) | LowTxPower; LowTxPower + 0.1; LowTxPower + 0.2 .. 30.0
MXP-2_5G-10E.opticalthresholds.client.oc48.ir2.15min.LowRxPower | -40.0 (dBm) | -40.0; -39.9; -39.8 .. HighRxPower
MXP-2_5G-10E.opticalthresholds.client.oc48.ir2.15min.LowTxPower | -40.0 (dBm) | -40.0; -39.9; -39.8 .. HighTxPower
MXP-2_5G-10E.opticalthresholds.client.oc48.ir2.1day.HighLaserBias | 100.0 (%) | 0.0; 0.1; 0.2 .. 100.0
MXP-2_5G-10E.opticalthresholds.client.oc48.ir2.1day.HighRxPower | 30.0 (dBm) | LowRxPower; LowRxPower + 0.1; LowRxPower + 0.2 .. 30.0
MXP-2_5G-10E.opticalthresholds.client.oc48.ir2.1day.HighTxPower | 30.0 (dBm) | LowTxPower; LowTxPower + 0.1; LowTxPower + 0.2 .. 30.0
MXP-2_5G-10E.opticalthresholds.client.oc48.ir2.1day.LowRxPower | -40.0 (dBm) | -40.0; -39.9; -39.8 .. HighRxPower
MXP-2_5G-10E.opticalthresholds.client.oc48.ir2.1day.LowTxPower | -40.0 (dBm) | -40.0; -39.9; -39.8 .. HighTxPower
MXP-2_5G-10E.opticalthresholds.client.oc48.ir2.alarm.HighLaserBias | 100.0 (%) | 0.0; 0.1; 0.2 .. 100.0
MXP-2_5G-10E.opticalthresholds.client.oc48.ir2.alarm.HighRxPower | 30.0 (dBm) | LowRxPower; LowRxPower + 0.1; LowRxPower + 0.2 .. 30.0
MXP-2_5G-10E.opticalthresholds.client.oc48.ir2.alarm.HighTxPower | 30.0 (dBm) | LowTxPower; LowTxPower + 0.1; LowTxPower + 0.2 .. 30.0
MXP-2_5G-10E.opticalthresholds.client.oc48.ir2.alarm.LowRxPower | -40.0 (dBm) | -40.0; -39.9; -39.8 .. HighRxPower
MXP-2_5G-10E.opticalthresholds.client.oc48.ir2.alarm.LowTxPower | -40.0 (dBm) | -40.0; -39.9; -39.8 .. HighTxPower
MXP-2_5G-10E.opticalthresholds.client.oc48.lr1.15min.HighLaserBias | 98.0 (%) | 0.0; 0.1; 0.2 .. 100.0
MXP-2_5G-10E.opticalthresholds.client.oc48.lr1.15min.HighRxPower | -9.0 (dBm) | LowRxPower; LowRxPower + 0.1; LowRxPower + 0.2 .. 30.0
MXP-2_5G-10E.opticalthresholds.client.oc48.lr1.15min.HighTxPower | 9.0 (dBm) | LowTxPower; LowTxPower + 0.1; LowTxPower + 0.2 .. 30.0
MXP-2_5G-10E.opticalthresholds.client.oc48.lr1.15min.LowRxPower | -27.0 (dBm) | -40.0; -39.9; -39.8 .. HighRxPower
MXP-2_5G-10E.opticalthresholds.client.oc48.lr1.15min.LowTxPower | -8.0 (dBm) | -40.0; -39.9; -39.8 .. HighTxPower
MXP-2_5G-10E.opticalthresholds.client.oc48.lr1.1day.HighLaserBias | 98.0 (%) | 0.0; 0.1; 0.2 .. 100.0
MXP-2_5G-10E.opticalthresholds.client.oc48.lr1.1day.HighRxPower | -9.0 (dBm) | LowRxPower; LowRxPower + 0.1; LowRxPower + 0.2 .. 30.0
MXP-2_5G-10E.opticalthresholds.client.oc48.lr1.1day.HighTxPower | 9.0 (dBm) | LowTxPower; LowTxPower + 0.1; LowTxPower + 0.2 .. 30.0
MXP-2_5G-10E.opticalthresholds.client.oc48.lr1.1day.LowRxPower | -27.0 (dBm) | -40.0; -39.9; -39.8 .. HighRxPower
MXP-2_5G-10E.opticalthresholds.client.oc48.lr1.1day.LowTxPower | -8.0 (dBm) | -40.0; -39.9; -39.8 .. HighTxPower
MXP-2_5G-10E.opticalthresholds.client.oc48.lr1.alarm.HighLaserBias | 98.0 (%) | 0.0; 0.1; 0.2 .. 100.0
MXP-2_5G-10E.opticalthresholds.client.oc48.lr1.alarm.HighRxPower | -6.5 (dBm) | LowRxPower; LowRxPower + 0.1; LowRxPower + 0.2 .. 30.0
MXP-2_5G-10E.opticalthresholds.client.oc48.lr1.alarm.HighTxPower | 5.5 (dBm) | LowTxPower; LowTxPower + 0.1; LowTxPower + 0.2 .. 30.0
MXP-2_5G-10E.opticalthresholds.client.oc48.lr1.alarm.LowRxPower | -29.5 (dBm) | -40.0; -39.9; -39.8 .. HighRxPower
MXP-2_5G-10E.opticalthresholds.client.oc48.lr1.alarm.LowTxPower | -4.5 (dBm) | -40.0; -39.9; -39.8 .. HighTxPower
MXP-2_5G-10E.opticalthresholds.client.oc48.lr2.15min.HighLaserBias | 81.0 (%) | 0.0; 0.1; 0.2 .. 100.0
MXP-2_5G-10E.opticalthresholds.client.oc48.lr2.15min.HighRxPower | -9.0 (dBm) | LowRxPower; LowRxPower + 0.1; LowRxPower + 0.2 .. 30.0
MXP-2_5G-10E.opticalthresholds.client.oc48.lr2.15min.HighTxPower | 9.0 (dBm) | LowTxPower; LowTxPower + 0.1; LowTxPower + 0.2 .. 30.0
MXP-2_5G-10E.opticalthresholds.client.oc48.lr2.15min.LowRxPower | -28.0 (dBm) | -40.0; -39.9; -39.8 .. HighRxPower
MXP-2_5G-10E.opticalthresholds.client.oc48.lr2.15min.LowTxPower | -8.0 (dBm) | -40.0; -39.9; -39.8 .. HighTxPower
MXP-2_5G-10E.opticalthresholds.client.oc48.lr2.1day.HighLaserBias | 85.5 (%) | 0.0; 0.1; 0.2 .. 100.0
MXP-2_5G-10E.opticalthresholds.client.oc48.lr2.1day.HighRxPower | -9.0 (dBm) | LowRxPower; LowRxPower + 0.1; LowRxPower + 0.2 .. 30.0
MXP-2_5G-10E.opticalthresholds.client.oc48.lr2.1day.HighTxPower | 9.0 (dBm) | LowTxPower; LowTxPower + 0.1; LowTxPower + 0.2 .. 30.0
MXP-2_5G-10E.opticalthresholds.client.oc48.lr2.1day.LowRxPower | -28.0 (dBm) | -40.0; -39.9; -39.8 .. HighRxPower
MXP-2_5G-10E.opticalthresholds.client.oc48.lr2.1day.LowTxPower | -8.0 (dBm) | -40.0; -39.9; -39.8 .. HighTxPower
MXP-2_5G-10E.opticalthresholds.client.oc48.lr2.alarm.HighLaserBias | 90.0 (%) | 0.0; 0.1; 0.2 .. 100.0
MXP-2_5G-10E.opticalthresholds.client.oc48.lr2.alarm.HighRxPower | -8.0 (dBm) | LowRxPower; LowRxPower + 0.1; LowRxPower + 0.2 .. 30.0
MXP-2_5G-10E.opticalthresholds.client.oc48.lr2.alarm.HighTxPower | 4.0 (dBm) | LowTxPower; LowTxPower + 0.1; LowTxPower + 0.2 .. 30.0
MXP-2_5G-10E.opticalthresholds.client.oc48.lr2.alarm.LowRxPower | -29.0 (dBm) | -40.0; -39.9; -39.8 .. HighRxPower
MXP-2_5G-10E.opticalthresholds.client.oc48.lr2.alarm.LowTxPower | -3.0 (dBm) | -40.0; -39.9; -39.8 .. HighTxPower
MXP-2_5G-10E.opticalthresholds.client.oc48.lr3.15min.HighLaserBias | 100.0 (%) | 0.0; 0.1; 0.2 .. 100.0
MXP-2_5G-10E.opticalthresholds.client.oc48.lr3.15min.HighRxPower | 30.0 (dBm) | LowRxPower; LowRxPower + 0.1; LowRxPower + 0.2 .. 30.0
MXP-2_5G-10E.opticalthresholds.client.oc48.lr3.15min.HighTxPower | 30.0 (dBm) | LowTxPower; LowTxPower + 0.1; LowTxPower + 0.2 .. 30.0
MXP-2_5G-10E.opticalthresholds.client.oc48.lr3.15min.LowRxPower | -40.0 (dBm) | -40.0; -39.9; -39.8 .. HighRxPower
MXP-2_5G-10E.opticalthresholds.client.oc48.lr3.15min.LowTxPower | -40.0 (dBm) | -40.0; -39.9; -39.8 .. HighTxPower
MXP-2_5G-10E.opticalthresholds.client.oc48.lr3.1day.HighLaserBias | 100.0 (%) | 0.0; 0.1; 0.2 .. 100.0
MXP-2_5G-10E.opticalthresholds.client.oc48.lr3.1day.HighRxPower | 30.0 (dBm) | LowRxPower; LowRxPower + 0.1; LowRxPower + 0.2 .. 30.0
MXP-2_5G-10E.opticalthresholds.client.oc48.lr3.1day.HighTxPower | 30.0 (dBm) | LowTxPower; LowTxPower + 0.1; LowTxPower + 0.2 .. 30.0
MXP-2_5G-10E.opticalthresholds.client.oc48.lr3.1day.LowRxPower | -40.0 (dBm) | -40.0; -39.9; -39.8 .. HighRxPower
MXP-2_5G-10E.opticalthresholds.client.oc48.lr3.1day.LowTxPower | -40.0 (dBm) | -40.0; -39.9; -39.8 .. HighTxPower
MXP-2_5G-10E.opticalthresholds.client.oc48.lr3.alarm.HighLaserBias | 100.0 (%) | 0.0; 0.1; 0.2 .. 100.0
MXP-2_5G-10E.opticalthresholds.client.oc48.lr3.alarm.HighRxPower | 30.0 (dBm) | LowRxPower; LowRxPower + 0.1; LowRxPower + 0.2 .. 30.0
MXP-2_5G-10E.opticalthresholds.client.oc48.lr3.alarm.HighTxPower | 30.0 (dBm) | LowTxPower; LowTxPower + 0.1; LowTxPower + 0.2 .. 30.0
MXP-2_5G-10E.opticalthresholds.client.oc48.lr3.alarm.LowRxPower | -40.0 (dBm) | -40.0; -39.9; -39.8 .. HighRxPower
MXP-2_5G-10E.opticalthresholds.client.oc48.lr3.alarm.LowTxPower | -40.0 (dBm) | -40.0; -39.9; -39.8 .. HighTxPower
MXP-2_5G-10E.opticalthresholds.client.oc48.sr.15min.HighLaserBias | 100.0 (%) | 0.0; 0.1; 0.2 .. 100.0
MXP-2_5G-10E.opticalthresholds.client.oc48.sr.15min.HighRxPower | 30.0 (dBm) | LowRxPower; LowRxPower + 0.1; LowRxPower + 0.2 .. 30.0
MXP-2_5G-10E.opticalthresholds.client.oc48.sr.15min.HighTxPower | 30.0 (dBm) | LowTxPower; LowTxPower + 0.1; LowTxPower + 0.2 .. 30.0
MXP-2_5G-10E.opticalthresholds.client.oc48.sr.15min.LowRxPower | -40.0 (dBm) | -40.0; -39.9; -39.8 .. HighRxPower
MXP-2_5G-10E.opticalthresholds.client.oc48.sr.15min.LowTxPower | -40.0 (dBm) | -40.0; -39.9; -39.8 .. HighTxPower
MXP-2_5G-10E.opticalthresholds.client.oc48.sr.1day.HighLaserBias | 100.0 (%) | 0.0; 0.1; 0.2 .. 100.0
MXP-2_5G-10E.opticalthresholds.client.oc48.sr.1day.HighRxPower | 30.0 (dBm) | LowRxPower; LowRxPower + 0.1; LowRxPower + 0.2 .. 30.0
MXP-2_5G-10E.opticalthresholds.client.oc48.sr.1day.HighTxPower | 30.0 (dBm) | LowTxPower; LowTxPower + 0.1; LowTxPower + 0.2 .. 30.0
MXP-2_5G-10E.opticalthresholds.client.oc48.sr.1day.LowRxPower | -40.0 (dBm) | -40.0; -39.9; -39.8 .. HighRxPower
MXP-2_5G-10E.opticalthresholds.client.oc48.sr.1day.LowTxPower | -40.0 (dBm) | -40.0; -39.9; -39.8 .. HighTxPower
MXP-2_5G-10E.opticalthresholds.client.oc48.sr.alarm.HighLaserBias | 100.0 (%) | 0.0; 0.1; 0.2 .. 100.0
MXP-2_5G-10E.opticalthresholds.client.oc48.sr.alarm.HighRxPower | 30.0 (dBm) | LowRxPower; LowRxPower + 0.1; LowRxPower + 0.2 .. 30.0
MXP-2_5G-10E.opticalthresholds.client.oc48.sr.alarm.HighTxPower | 30.0 (dBm) | LowTxPower; LowTxPower + 0.1; LowTxPower + 0.2 .. 30.0
MXP-2_5G-10E.opticalthresholds.client.oc48.sr.alarm.LowRxPower | -40.0 (dBm) | -40.0; -39.9; -39.8 .. HighRxPower
MXP-2_5G-10E.opticalthresholds.client.oc48.sr.alarm.LowTxPower | -40.0 (dBm) | -40.0; -39.9; -39.8 .. HighTxPower
MXP-2_5G-10E.opticalthresholds.client.oc48.sr1.15min.HighLaserBias | 81.0 (%) | 0.0; 0.1; 0.2 .. 100.0
MXP-2_5G-10E.opticalthresholds.client.oc48.sr1.15min.HighRxPower | -3.0 (dBm) | LowRxPower; LowRxPower + 0.1; LowRxPower + 0.2 .. 30.0
MXP-2_5G-10E.opticalthresholds.client.oc48.sr1.15min.HighTxPower | 3.0 (dBm) | LowTxPower; LowTxPower + 0.1; LowTxPower + 0.2 .. 30.0
MXP-2_5G-10E.opticalthresholds.client.oc48.sr1.15min.LowRxPower | -18.0 (dBm) | -40.0; -39.9; -39.8 .. HighRxPower
MXP-2_5G-10E.opticalthresholds.client.oc48.sr1.15min.LowTxPower | -16.0 (dBm) | -40.0; -39.9; -39.8 .. HighTxPower
MXP-2_5G-10E.opticalthresholds.client.oc48.sr1.1day.HighLaserBias | 85.5 (%) | 0.0; 0.1; 0.2 .. 100.0
MXP-2_5G-10E.opticalthresholds.client.oc48.sr1.1day.HighRxPower | -3.0 (dBm) | LowRxPower; LowRxPower + 0.1; LowRxPower + 0.2 .. 30.0
MXP-2_5G-10E.opticalthresholds.client.oc48.sr1.1day.HighTxPower | 3.0 (dBm) | LowTxPower; LowTxPower + 0.1; LowTxPower + 0.2 .. 30.0
MXP-2_5G-10E.opticalthresholds.client.oc48.sr1.1day.LowRxPower | -18.0 (dBm) | -40.0; -39.9; -39.8 .. HighRxPower
MXP-2_5G-10E.opticalthresholds.client.oc48.sr1.1day.LowTxPower | -16.0 (dBm) | -40.0; -39.9; -39.8 .. HighTxPower
MXP-2_5G-10E.opticalthresholds.client.oc48.sr1.alarm.HighLaserBias | 90.0 (%) | 0.0; 0.1; 0.2 .. 100.0
MXP-2_5G-10E.opticalthresholds.client.oc48.sr1.alarm.HighRxPower | 0.0 (dBm) | LowRxPower; LowRxPower + 0.1; LowRxPower + 0.2 .. 30.0
MXP-2_5G-10E.opticalthresholds.client.oc48.sr1.alarm.HighTxPower | -1.0 (dBm) | LowTxPower; LowTxPower + 0.1; LowTxPower + 0.2 .. 30.0
MXP-2_5G-10E.opticalthresholds.client.oc48.sr1.alarm.LowRxPower | -21.0 (dBm) | -40.0; -39.9; -39.8 .. HighRxPower
MXP-2_5G-10E.opticalthresholds.client.oc48.sr1.alarm.LowTxPower | -12.0 (dBm) | -40.0; -39.9; -39.8 .. HighTxPower
MXP-2_5G-10E.opticalthresholds.trunk.disabledfec.15min.HighLaserBias | 95.0 (%) | 0.0; 0.1; 0.2 .. 100.0
MXP-2_5G-10E.opticalthresholds.trunk.disabledfec.15min.HighRxPower | -9.0 (dBm) | LowRxPower; LowRxPower + 0.1; LowRxPower + 0.2 .. 30.0
MXP-2_5G-10E.opticalthresholds.trunk.disabledfec.15min.HighTxPower | 9.0 (dBm) | LowTxPower; LowTxPower + 0.1; LowTxPower + 0.2 .. 30.0
MXP-2_5G-10E.opticalthresholds.trunk.disabledfec.15min.LowRxPower | -22.0 (dBm) | -40.0; -39.9; -39.8 .. HighRxPower
MXP-2_5G-10E.opticalthresholds.trunk.disabledfec.15min.LowTxPower | 0.0 (dBm) | -40.0; -39.9; -39.8 .. HighTxPower
MXP-2_5G-10E.opticalthresholds.trunk.disabledfec.1day.HighLaserBias | 96.0 (%) | 0.0; 0.1; 0.2 .. 100.0
MXP-2_5G-10E.opticalthresholds.trunk.disabledfec.1day.HighRxPower | -9.0 (dBm) | LowRxPower; LowRxPower + 0.1; LowRxPower + 0.2 .. 30.0
MXP-2_5G-10E.opticalthresholds.trunk.disabledfec.1day.HighTxPower | 9.0 (dBm) | LowTxPower; LowTxPower + 0.1; LowTxPower + 0.2 .. 30.0
MXP-2_5G-10E.opticalthresholds.trunk.disabledfec.1day.LowRxPower | -22.0 (dBm) | -40.0; -39.9; -39.8 .. HighRxPower
MXP-2_5G-10E.opticalthresholds.trunk.disabledfec.1day.LowTxPower | 0.0 (dBm) | -40.0; -39.9; -39.8 .. HighTxPower
MXP-2_5G-10E.opticalthresholds.trunk.disabledfec.alarm.HighLaserBias | 98.0 (%) | 0.0; 0.1; 0.2 .. 100.0
MXP-2_5G-10E.opticalthresholds.trunk.disabledfec.alarm.HighRxPower | -8.0 (dBm) | LowRxPower; LowRxPower + 0.1; LowRxPower + 0.2 .. 30.0
MXP-2_5G-10E.opticalthresholds.trunk.disabledfec.alarm.HighTxPower | 7.0 (dBm) | LowTxPower; LowTxPower + 0.1; LowTxPower + 0.2 .. 30.0
MXP-2_5G-10E.opticalthresholds.trunk.disabledfec.alarm.LowRxPower | -24.0 (dBm) | -40.0; -39.9; -39.8 .. HighRxPower
MXP-2_5G-10E.opticalthresholds.trunk.disabledfec.alarm.LowTxPower | 3.0 (dBm) | -40.0; -39.9; -39.8 .. HighTxPower
MXP-2_5G-10E.opticalthresholds.trunk.enhancedfec.15min.HighLaserBias | 95.0 (%) | 0.0; 0.1; 0.2 .. 100.0
MXP-2_5G-10E.opticalthresholds.trunk.enhancedfec.15min.HighRxPower | -9.0 (dBm) | LowRxPower; LowRxPower + 0.1; LowRxPower + 0.2 .. 30.0
MXP-2_5G-10E.opticalthresholds.trunk.enhancedfec.15min.HighTxPower | 9.0 (dBm) | LowTxPower; LowTxPower + 0.1; LowTxPower + 0.2 .. 30.0
MXP-2_5G-10E.opticalthresholds.trunk.enhancedfec.15min.LowRxPower | -18.0 (dBm) | -40.0; -39.9; -39.8 .. HighRxPower
MXP-2_5G-10E.opticalthresholds.trunk.enhancedfec.15min.LowTxPower | 0.0 (dBm) | -40.0; -39.9; -39.8 .. HighTxPower
MXP-2_5G-10E.opticalthresholds.trunk.enhancedfec.1day.HighLaserBias | 96.0 (%) | 0.0; 0.1; 0.2 .. 100.0
MXP-2_5G-10E.opticalthresholds.trunk.enhancedfec.1day.HighRxPower | -9.0 (dBm) | LowRxPower; LowRxPower + 0.1; LowRxPower + 0.2 .. 30.0
MXP-2_5G-10E.opticalthresholds.trunk.enhancedfec.1day.HighTxPower | 9.0 (dBm) | LowTxPower; LowTxPower + 0.1; LowTxPower + 0.2 .. 30.0
MXP-2_5G-10E.opticalthresholds.trunk.enhancedfec.1day.LowRxPower | -18.0 (dBm) | -40.0; -39.9; -39.8 .. HighRxPower
MXP-2_5G-10E.opticalthresholds.trunk.enhancedfec.1day.LowTxPower | 0.0 (dBm) | -40.0; -39.9; -39.8 .. HighTxPower
MXP-2_5G-10E.opticalthresholds.trunk.enhancedfec.alarm.HighLaserBias | 98.0 (%) | 0.0; 0.1; 0.2 .. 100.0
MXP-2_5G-10E.opticalthresholds.trunk.enhancedfec.alarm.HighRxPower | -8.0 (dBm) | LowRxPower; LowRxPower + 0.1; LowRxPower + 0.2 .. 30.0
MXP-2_5G-10E.opticalthresholds.trunk.enhancedfec.alarm.HighTxPower | 7.0 (dBm) | LowTxPower; LowTxPower + 0.1; LowTxPower + 0.2 .. 30.0
MXP-2_5G-10E.opticalthresholds.trunk.enhancedfec.alarm.LowRxPower | -24.0 (dBm) | -40.0; -39.9; -39.8 .. HighRxPower
MXP-2_5G-10E.opticalthresholds.trunk.enhancedfec.alarm.LowTxPower | 3.0 (dBm) | -40.0; -39.9; -39.8 .. HighTxPower
MXP-2_5G-10E.opticalthresholds.trunk.standardfec.15min.HighLaserBias | 95.0 (%) | 0.0; 0.1; 0.2 .. 100.0
MXP-2_5G-10E.opticalthresholds.trunk.standardfec.15min.HighRxPower | -9.0 (dBm) | LowRxPower; LowRxPower + 0.1; LowRxPower + 0.2 .. 30.0
MXP-2_5G-10E.opticalthresholds.trunk.standardfec.15min.HighTxPower | 9.0 (dBm) | LowTxPower; LowTxPower + 0.1; LowTxPower + 0.2 .. 30.0
MXP-2_5G-10E.opticalthresholds.trunk.standardfec.15min.LowRxPower | -18.0 (dBm) | -40.0; -39.9; -39.8 .. HighRxPower
MXP-2_5G-10E.opticalthresholds.trunk.standardfec.15min.LowTxPower | 0.0 (dBm) | -40.0; -39.9; -39.8 .. HighTxPower
MXP-2_5G-10E.opticalthresholds.trunk.standardfec.1day.HighLaserBias | 96.0 (%) | 0.0; 0.1; 0.2 .. 100.0
MXP-2_5G-10E.opticalthresholds.trunk.standardfec.1day.HighRxPower | -9.0 (dBm) | LowRxPower; LowRxPower + 0.1; LowRxPower + 0.2 .. 30.0
MXP-2_5G-10E.opticalthresholds.trunk.standardfec.1day.HighTxPower | 9.0 (dBm) | LowTxPower; LowTxPower + 0.1; LowTxPower + 0.2 .. 30.0
MXP-2_5G-10E.opticalthresholds.trunk.standardfec.1day.LowRxPower | -18.0 (dBm) | -40.0; -39.9; -39.8 .. HighRxPower
MXP-2_5G-10E.opticalthresholds.trunk.standardfec.1day.LowTxPower | 0.0 (dBm) | -40.0; -39.9; -39.8 .. HighTxPower
MXP-2_5G-10E.opticalthresholds.trunk.standardfec.alarm.HighLaserBias | 98.0 (%) | 0.0; 0.1; 0.2 .. 100.0
MXP-2_5G-10E.opticalthresholds.trunk.standardfec.alarm.HighRxPower | -8.0 (dBm) | LowRxPower; LowRxPower + 0.1; LowRxPower + 0.2 .. 30.0
MXP-2_5G-10E.opticalthresholds.trunk.standardfec.alarm.HighTxPower | 7.0 (dBm) | LowTxPower; LowTxPower + 0.1; LowTxPower + 0.2 .. 30.0
MXP-2_5G-10E.opticalthresholds.trunk.standardfec.alarm.LowRxPower | -24.0 (dBm) | -40.0; -39.9; -39.8 .. HighRxPower
MXP-2_5G-10E.opticalthresholds.trunk.standardfec.alarm.LowTxPower | 3.0 (dBm) | -40.0; -39.9; -39.8 .. HighTxPower
MXP-2_5G-10E.otn.fecthresholds.enhanced.15min.BitErrorsCorrected | 903330 (count) | 0 - 9033621811200
MXP-2_5G-10E.otn.fecthresholds.enhanced.15min.UncorrectableWords | 5 (count) | 0 - 4724697600
MXP-2_5G-10E.otn.fecthresholds.enhanced.1day.BitErrorsCorrected | 86719680 (count) | 0 - 867227693875200
MXP-2_5G-10E.otn.fecthresholds.enhanced.1day.UncorrectableWords | 480 (count) | 0 - 453570969600
MXP-2_5G-10E.otn.fecthresholds.standard.15min.BitErrorsCorrected | 903330 (count) | 0 - 9033621811200
MXP-2_5G-10E.otn.fecthresholds.standard.15min.UncorrectableWords | 5 (count) | 0 - 4724697600
MXP-2_5G-10E.otn.fecthresholds.standard.1day.BitErrorsCorrected | 86719680 (count) | 0 - 867227693875200
MXP-2_5G-10E.otn.fecthresholds.standard.1day.UncorrectableWords | 480 (count) | 0 - 453570969600
MXP-2_5G-10E.otn.g709thresholds.pm.farend.15min.BBE | 85040 (count) | 0 - 8850600
MXP-2_5G-10E.otn.g709thresholds.pm.farend.15min.ES | 87 (seconds) | 0 - 900
MXP-2_5G-10E.otn.g709thresholds.pm.farend.15min.FC | 10 (count) | 0 - 72
MXP-2_5G-10E.otn.g709thresholds.pm.farend.15min.SES | 1 (seconds) | 0 - 900
MXP-2_5G-10E.otn.g709thresholds.pm.farend.15min.UAS | 3 (seconds) | 0 - 900
MXP-2_5G-10E.otn.g709thresholds.pm.farend.1day.BBE | 850400 (count) | 0 - 849657600
MXP-2_5G-10E.otn.g709thresholds.pm.farend.1day.ES | 864 (seconds) | 0 - 86400
MXP-2_5G-10E.otn.g709thresholds.pm.farend.1day.FC | 40 (count) | 0 - 6912
MXP-2_5G-10E.otn.g709thresholds.pm.farend.1day.SES | 4 (seconds) | 0 - 86400
MXP-2_5G-10E.otn.g709thresholds.pm.farend.1day.UAS | 10 (seconds) | 0 - 86400
MXP-2_5G-10E.otn.g709thresholds.pm.nearend.15min.BBE | 85040 (count) | 0 - 8850600
MXP-2_5G-10E.otn.g709thresholds.pm.nearend.15min.ES | 87 (seconds) | 0 - 900
MXP-2_5G-10E.otn.g709thresholds.pm.nearend.15min.FC | 10 (count) | 0 - 72
MXP-2_5G-10E.otn.g709thresholds.pm.nearend.15min.SES | 1 (seconds) | 0 - 900
MXP-2_5G-10E.otn.g709thresholds.pm.nearend.15min.UAS | 3 (seconds) | 0 - 900
MXP-2_5G-10E.otn.g709thresholds.pm.nearend.1day.BBE | 850400 (count) | 0 - 849657600
MXP-2_5G-10E.otn.g709thresholds.pm.nearend.1day.ES | 864 (seconds) | 0 - 86400
MXP-2_5G-10E.otn.g709thresholds.pm.nearend.1day.FC | 40 (count) | 0 - 6912
MXP-2_5G-10E.otn.g709thresholds.pm.nearend.1day.SES | 4 (seconds) | 0 - 86400
MXP-2_5G-10E.otn.g709thresholds.pm.nearend.1day.UAS | 10 (seconds) | 0 - 86400
MXP-2_5G-10E.otn.g709thresholds.sm.farend.15min.BBE | 10000 (count) | 0 - 8850600
MXP-2_5G-10E.otn.g709thresholds.sm.farend.15min.ES | 500 (seconds) | 0 - 900
MXP-2_5G-10E.otn.g709thresholds.sm.farend.15min.FC | 10 (count) | 0 - 72
MXP-2_5G-10E.otn.g709thresholds.sm.farend.15min.SES | 500 (seconds) | 0 - 900
MXP-2_5G-10E.otn.g709thresholds.sm.farend.15min.UAS | 500 (seconds) | 0 - 900
MXP-2_5G-10E.otn.g709thresholds.sm.farend.1day.BBE | 100000 (count) | 0 - 849657600
MXP-2_5G-10E.otn.g709thresholds.sm.farend.1day.ES | 5000 (seconds) | 0 - 86400
MXP-2_5G-10E.otn.g709thresholds.sm.farend.1day.FC | 40 (count) | 0 - 6912
MXP-2_5G-10E.otn.g709thresholds.sm.farend.1day.SES | 5000 (seconds) | 0 - 86400
MXP-2_5G-10E.otn.g709thresholds.sm.farend.1day.UAS | 5000 (seconds) | 0 - 86400
MXP-2_5G-10E.otn.g709thresholds.sm.nearend.15min.BBE | 10000 (count) | 0 - 8850600
MXP-2_5G-10E.otn.g709thresholds.sm.nearend.15min.ES | 500 (seconds) | 0 - 900
MXP-2_5G-10E.otn.g709thresholds.sm.nearend.15min.FC | 10 (count) | 0 - 72
MXP-2_5G-10E.otn.g709thresholds.sm.nearend.15min.SES | 500 (seconds) | 0 - 900
MXP-2_5G-10E.otn.g709thresholds.sm.nearend.15min.UAS | 500 (seconds) | 0 - 900
MXP-2_5G-10E.otn.g709thresholds.sm.nearend.1day.BBE | 100000 (count) | 0 - 849657600
MXP-2_5G-10E.otn.g709thresholds.sm.nearend.1day.ES | 5000 (seconds) | 0 - 86400
MXP-2_5G-10E.otn.g709thresholds.sm.nearend.1day.FC | 40 (count) | 0 - 6912
MXP-2_5G-10E.otn.g709thresholds.sm.nearend.1day.SES | 5000 (seconds) | 0 - 86400
MXP-2_5G-10E.otn.g709thresholds.sm.nearend.1day.UAS | 5000 (seconds) | 0 - 86400
MXP-2_5G-10E.otn.otnLines.AsynchSynchMapping | ODU Multiplex | ODU Multiplex
MXP-2_5G-10E.otn.otnLines.FEC | Standard | Disable; Standard; Enhanced
MXP-2_5G-10E.otn.otnLines.G709OTN | Enable | Enable
MXP-2_5G-10E.otn.otnLines.SDBER | 1e-07 | 1E-5; 1E-6; 1E-7; 1E-8; 1E-9
MXP-2_5G-10E.pmthresholds.client.line.farend.15min.CV | 21260 (B2 count) | 0 - 2212200
MXP-2_5G-10E.pmthresholds.client.line.farend.15min.ES | 87 (seconds) | 0 - 900
MXP-2_5G-10E.pmthresholds.client.line.farend.15min.FC | 10 (count) | 0 - 72
MXP-2_5G-10E.pmthresholds.client.line.farend.15min.SES | 1 (seconds) | 0 - 900
MXP-2_5G-10E.pmthresholds.client.line.farend.15min.UAS | 3 (seconds) | 0 - 900
MXP-2_5G-10E.pmthresholds.client.line.farend.1day.CV | 212600 (B2 count) | 0 - 212371200
MXP-2_5G-10E.pmthresholds.client.line.farend.1day.ES | 864 (seconds) | 0 - 86400
MXP-2_5G-10E.pmthresholds.client.line.farend.1day.FC | 40 (count) | 0 - 6912
MXP-2_5G-10E.pmthresholds.client.line.farend.1day.SES | 4 (seconds) | 0 - 86400
MXP-2_5G-10E.pmthresholds.client.line.farend.1day.UAS | 10 (seconds) | 0 - 86400
MXP-2_5G-10E.pmthresholds.client.line.nearend.15min.CV | 21260 (B2 count) | 0 - 2212200
MXP-2_5G-10E.pmthresholds.client.line.nearend.15min.ES | 87 (seconds) | 0 - 900
MXP-2_5G-10E.pmthresholds.client.line.nearend.15min.FC | 10 (count) | 0 - 72
MXP-2_5G-10E.pmthresholds.client.line.nearend.15min.SES | 1 (seconds) | 0 - 900
MXP-2_5G-10E.pmthresholds.client.line.nearend.15min.UAS | 3 (seconds) | 0 - 900
MXP-2_5G-10E.pmthresholds.client.line.nearend.1day.CV | 212600 (B2 count) | 0 - 212371200
MXP-2_5G-10E.pmthresholds.client.line.nearend.1day.ES | 864 (seconds) | 0 - 86400
MXP-2_5G-10E.pmthresholds.client.line.nearend.1day.FC | 40 (count) | 0 - 6912
MXP-2_5G-10E.pmthresholds.client.line.nearend.1day.SES | 4 (seconds) | 0 - 86400
MXP-2_5G-10E.pmthresholds.client.line.nearend.1day.UAS | 10 (seconds) | 0 - 86400
MXP-2_5G-10E.pmthresholds.client.section.nearend.15min.CV | 10000 (B1 count) | 0 - 2151900
MXP-2_5G-10E.pmthresholds.client.section.nearend.15min.ES | 500 (seconds) | 0 - 900
MXP-2_5G-10E.pmthresholds.client.section.nearend.15min.SEFS | 500 (seconds) | 0 - 900
MXP-2_5G-10E.pmthresholds.client.section.nearend.15min.SES | 500 (seconds) | 0 - 900
MXP-2_5G-10E.pmthresholds.client.section.nearend.1day.CV | 100000 (B1 count) | 0 - 206582400
MXP-2_5G-10E.pmthresholds.client.section.nearend.1day.ES | 5000 (seconds) | 0 - 86400
MXP-2_5G-10E.pmthresholds.client.section.nearend.1day.SEFS | 5000 (seconds) | 0 - 86400
MXP-2_5G-10E.pmthresholds.client.section.nearend.1day.SES | 5000 (seconds) | 0 - 86400
MXP-2_5G-10G.config.client.AINSSoakTime | 08:00 (hours:mins) | 00:00; 00:15; 00:30 .. 48:00
MXP-2_5G-10G.config.client.AlsMode | Disabled | Disabled; Auto Restart; Manual Restart; Manual Restart for Test
MXP-2_5G-10G.config.client.AlsRecoveryPulseDuration | 4.0 (seconds) | 2.0; 2.1; 2.2 .. 100.0 when AlsMode Disabled; Auto Restart; Manual Restart; 80.0; 80.1; 80.2 .. 100.0 when AlsMode Manual Restart for Test
MXP-2_5G-10G.config.client.AlsRecoveryPulseInterval | 100 (seconds) | 60 - 300
MXP-2_5G-10G.config.client.SDBER | 1e-07 | 1E-5; 1E-6; 1E-7; 1E-8; 1E-9
MXP-2_5G-10G.config.client.SFBER | 0.0001 | 1E-3; 1E-4; 1E-5
MXP-2_5G-10G.config.client.TerminationMode | Transparent | Transparent; Line
MXP-2_5G-10G.config.client.ppmPortAssignment | OC48 | UNASSIGNED; OC48
MXP-2_5G-10G.config.client.ppmSlotAssignment | UNASSIGNED | UNASSIGNED; PPM (1 Port)
MXP-2_5G-10G.config.client.sdh.SendDoNotUse | FALSE | TRUE; FALSE
MXP-2_5G-10G.config.client.sdh.SyncMsgIn | TRUE | FALSE; TRUE
MXP-2_5G-10G.config.client.sonet.SendDoNotUse | FALSE | TRUE; FALSE
MXP-2_5G-10G.config.client.sonet.SyncMsgIn | TRUE | FALSE; TRUE
MXP-2_5G-10G.config.trunk.AINSSoakTime | 08:00 (hours:mins) | 00:00; 00:15; 00:30 .. 48:00
MXP-2_5G-10G.config.trunk.AlsMode | Disabled | Disabled; Auto Restart; Manual Restart; Manual Restart for Test
MXP-2_5G-10G.config.trunk.AlsRecoveryPulseDuration | 4.0 (seconds) | 2.0; 2.1; 2.2 .. 100.0 when AlsMode Disabled; Auto Restart; Manual Restart; 80.0; 80.1; 80.2 .. 100.0 when AlsMode Manual Restart for Test
MXP-2_5G-10G.config.trunk.AlsRecoveryPulseInterval | 100 (seconds) | 60 - 300
MXP-2_5G-10G.opticalthresholds.client.oc48.cwdm.15min.HighLaserBias | 100.0 (%) | 0.0; 0.1; 0.2 .. 100.0
MXP-2_5G-10G.opticalthresholds.client.oc48.cwdm.15min.HighRxPower | 30.0 (dBm) | LowRxPower; LowRxPower + 0.1; LowRxPower + 0.2 .. 30.0
MXP-2_5G-10G.opticalthresholds.client.oc48.cwdm.15min.HighTxPower | 30.0 (dBm) | LowTxPower; LowTxPower + 0.1; LowTxPower + 0.2 .. 30.0
MXP-2_5G-10G.opticalthresholds.client.oc48.cwdm.15min.LowRxPower | -40.0 (dBm) | -40.0; -39.9; -39.8 .. HighRxPower
MXP-2_5G-10G.opticalthresholds.client.oc48.cwdm.15min.LowTxPower | -40.0 (dBm) | -40.0; -39.9; -39.8 .. HighTxPower
MXP-2_5G-10G.opticalthresholds.client.oc48.cwdm.1day.HighLaserBias | 100.0 (%) | 0.0; 0.1; 0.2 .. 100.0
MXP-2_5G-10G.opticalthresholds.client.oc48.cwdm.1day.HighRxPower | 30.0 (dBm) | LowRxPower; LowRxPower + 0.1; LowRxPower + 0.2 .. 30.0
MXP-2_5G-10G.opticalthresholds.client.oc48.cwdm.1day.HighTxPower | 30.0 (dBm) | LowTxPower; LowTxPower + 0.1; LowTxPower + 0.2 .. 30.0
MXP-2_5G-10G.opticalthresholds.client.oc48.cwdm.1day.LowRxPower | -40.0 (dBm) | -40.0; -39.9; -39.8 .. HighRxPower
MXP-2_5G-10G.opticalthresholds.client.oc48.cwdm.1day.LowTxPower | -40.0 (dBm) | -40.0; -39.9; -39.8 .. HighTxPower
MXP-2_5G-10G.opticalthresholds.client.oc48.cwdm.alarm.HighLaserBias | 100.0 (%) | 0.0; 0.1; 0.2 .. 100.0
MXP-2_5G-10G.opticalthresholds.client.oc48.cwdm.alarm.HighRxPower | 30.0 (dBm) | LowRxPower; LowRxPower + 0.1; LowRxPower + 0.2 .. 30.0
MXP-2_5G-10G.opticalthresholds.client.oc48.cwdm.alarm.HighTxPower | 30.0 (dBm) | LowTxPower; LowTxPower + 0.1; LowTxPower + 0.2 .. 30.0
MXP-2_5G-10G.opticalthresholds.client.oc48.cwdm.alarm.LowRxPower | -40.0 (dBm) | -40.0; -39.9; -39.8 .. HighRxPower
MXP-2_5G-10G.opticalthresholds.client.oc48.cwdm.alarm.LowTxPower | -40.0 (dBm) | -40.0; -39.9; -39.8 .. HighTxPower
MXP-2_5G-10G.opticalthresholds.client.oc48.ir1.15min.HighLaserBias | 81.0 (%) | 0.0; 0.1; 0.2 .. 100.0
MXP-2_5G-10G.opticalthresholds.client.oc48.ir1.15min.HighRxPower | 0.0 (dBm) | LowRxPower; LowRxPower + 0.1; LowRxPower + 0.2 .. 30.0
MXP-2_5G-10G.opticalthresholds.client.oc48.ir1.15min.HighTxPower | 6.0 (dBm) | LowTxPower; LowTxPower + 0.1; LowTxPower + 0.2 .. 30.0
MXP-2_5G-10G.opticalthresholds.client.oc48.ir1.15min.LowRxPower | -18.0 (dBm) | -40.0; -39.9; -39.8 .. HighRxPower
MXP-2_5G-10G.opticalthresholds.client.oc48.ir1.15min.LowTxPower | -11.0 (dBm) | -40.0; -39.9; -39.8 .. HighTxPower
MXP-2_5G-10G.opticalthresholds.client.oc48.ir1.1day.HighLaserBias | 85.5 (%) | 0.0; 0.1; 0.2 .. 100.0
MXP-2_5G-10G.opticalthresholds.client.oc48.ir1.1day.HighRxPower | 0.0 (dBm) | LowRxPower; LowRxPower + 0.1; LowRxPower + 0.2 .. 30.0
MXP-2_5G-10G.opticalthresholds.client.oc48.ir1.1day.HighTxPower | 6.0 (dBm) | LowTxPower; LowTxPower + 0.1; LowTxPower + 0.2 .. 30.0
MXP-2_5G-10G.opticalthresholds.client.oc48.ir1.1day.LowRxPower | -18.0 (dBm) | -40.0; -39.9; -39.8 .. HighRxPower
MXP-2_5G-10G.opticalthresholds.client.oc48.ir1.1day.LowTxPower | -11.0 (dBm) | -40.0; -39.9; -39.8 .. HighTxPower
MXP-2_5G-10G.opticalthresholds.client.oc48.ir1.alarm.HighLaserBias | 90.0 (%) | 0.0; 0.1; 0.2 .. 100.0
MXP-2_5G-10G.opticalthresholds.client.oc48.ir1.alarm.HighRxPower | 3.0 (dBm) | LowRxPower; LowRxPower + 0.1; LowRxPower + 0.2 .. 30.0
MXP-2_5G-10G.opticalthresholds.client.oc48.ir1.alarm.HighTxPower | 2.0 (dBm) | LowTxPower; LowTxPower + 0.1; LowTxPower + 0.2 .. 30.0
MXP-2_5G-10G.opticalthresholds.client.oc48.ir1.alarm.LowRxPower | -21.0 (dBm) | -40.0; -39.9; -39.8 .. HighRxPower
MXP-2_5G-10G.opticalthresholds.client.oc48.ir1.alarm.LowTxPower | -7.0 (dBm) | -40.0; -39.9; -39.8 .. HighTxPower
MXP-2_5G-10G.opticalthresholds.client.oc48.ir2.15min.HighLaserBias | 100.0 (%) | 0.0; 0.1; 0.2 .. 100.0
MXP-2_5G-10G.opticalthresholds.client.oc48.ir2.15min.HighRxPower | 30.0 (dBm) | LowRxPower; LowRxPower + 0.1; LowRxPower + 0.2 .. 30.0
MXP-2_5G-10G.opticalthresholds.client.oc48.ir2.15min.HighTxPower | 30.0 (dBm) | LowTxPower; LowTxPower + 0.1; LowTxPower + 0.2 .. 30.0
MXP-2_5G-10G.opticalthresholds.client.oc48.ir2.15min.LowRxPower | -40.0 (dBm) | -40.0; -39.9; -39.8 .. HighRxPower
MXP-2_5G-10G.opticalthresholds.client.oc48.ir2.15min.LowTxPower | -40.0 (dBm) | -40.0; -39.9; -39.8 .. HighTxPower
MXP-2_5G-10G.opticalthresholds.client.oc48.ir2.1day.HighLaserBias | 100.0 (%) | 0.0; 0.1; 0.2 .. 100.0
MXP-2_5G-10G.opticalthresholds.client.oc48.ir2.1day.HighRxPower | 30.0 (dBm) | LowRxPower; LowRxPower + 0.1; LowRxPower + 0.2 .. 30.0
MXP-2_5G-10G.opticalthresholds.client.oc48.ir2.1day.HighTxPower | 30.0 (dBm) | LowTxPower; LowTxPower + 0.1; LowTxPower + 0.2 .. 30.0
MXP-2_5G-10G.opticalthresholds.client.oc48.ir2.1day.LowRxPower | -40.0 (dBm) | -40.0; -39.9; -39.8 .. HighRxPower
MXP-2_5G-10G.opticalthresholds.client.oc48.ir2.1day.LowTxPower | -40.0 (dBm) | -40.0; -39.9; -39.8 .. HighTxPower
MXP-2_5G-10G.opticalthresholds.client.oc48.ir2.alarm.HighLaserBias | 100.0 (%) | 0.0; 0.1; 0.2 .. 100.0
MXP-2_5G-10G.opticalthresholds.client.oc48.ir2.alarm.HighRxPower | 30.0 (dBm) | LowRxPower; LowRxPower + 0.1; LowRxPower + 0.2 .. 30.0
MXP-2_5G-10G.opticalthresholds.client.oc48.ir2.alarm.HighTxPower | 30.0 (dBm) | LowTxPower; LowTxPower + 0.1; LowTxPower + 0.2 .. 30.0
MXP-2_5G-10G.opticalthresholds.client.oc48.ir2.alarm.LowRxPower | -40.0 (dBm) | -40.0; -39.9; -39.8 .. HighRxPower
MXP-2_5G-10G.opticalthresholds.client.oc48.ir2.alarm.LowTxPower | -40.0 (dBm) | -40.0; -39.9; -39.8 .. HighTxPower
MXP-2_5G-10G.opticalthresholds.client.oc48.lr1.15min.HighLaserBias | 100.0 (%) | 0.0; 0.1; 0.2 .. 100.0
MXP-2_5G-10G.opticalthresholds.client.oc48.lr1.15min.HighRxPower | 30.0 (dBm) | LowRxPower; LowRxPower + 0.1; LowRxPower + 0.2 .. 30.0
MXP-2_5G-10G.opticalthresholds.client.oc48.lr1.15min.HighTxPower | 30.0 (dBm) | LowTxPower; LowTxPower + 0.1; LowTxPower + 0.2 .. 30.0
MXP-2_5G-10G.opticalthresholds.client.oc48.lr1.15min.LowRxPower | -40.0 (dBm) | -40.0; -39.9; -39.8 .. HighRxPower
MXP-2_5G-10G.opticalthresholds.client.oc48.lr1.15min.LowTxPower | -40.0 (dBm) | -40.0; -39.9; -39.8 .. HighTxPower
MXP-2_5G-10G.opticalthresholds.client.oc48.lr1.1day.HighLaserBias | 100.0 (%) | 0.0; 0.1; 0.2 .. 100.0
MXP-2_5G-10G.opticalthresholds.client.oc48.lr1.1day.HighRxPower | 30.0 (dBm) | LowRxPower; LowRxPower + 0.1; LowRxPower + 0.2 .. 30.0
MXP-2_5G-10G.opticalthresholds.client.oc48.lr1.1day.HighTxPower | 30.0 (dBm) | LowTxPower; LowTxPower + 0.1; LowTxPower + 0.2 .. 30.0
MXP-2_5G-10G.opticalthresholds.client.oc48.lr1.1day.LowRxPower | -40.0 (dBm) | -40.0; -39.9; -39.8 .. HighRxPower
MXP-2_5G-10G.opticalthresholds.client.oc48.lr1.1day.LowTxPower | -40.0 (dBm) | -40.0; -39.9; -39.8 .. HighTxPower
MXP-2_5G-10G.opticalthresholds.client.oc48.lr1.alarm.HighLaserBias | 100.0 (%) | 0.0; 0.1; 0.2 .. 100.0
MXP-2_5G-10G.opticalthresholds.client.oc48.lr1.alarm.HighRxPower | 30.0 (dBm) | LowRxPower; LowRxPower + 0.1; LowRxPower + 0.2 .. 30.0
MXP-2_5G-10G.opticalthresholds.client.oc48.lr1.alarm.HighTxPower | 30.0 (dBm) | LowTxPower; LowTxPower + 0.1; LowTxPower + 0.2 .. 30.0
MXP-2_5G-10G.opticalthresholds.client.oc48.lr1.alarm.LowRxPower | -40.0 (dBm) | -40.0; -39.9; -39.8 .. HighRxPower
MXP-2_5G-10G.opticalthresholds.client.oc48.lr1.alarm.LowTxPower | -40.0 (dBm) | -40.0; -39.9; -39.8 .. HighTxPower
MXP-2_5G-10G.opticalthresholds.client.oc48.lr2.15min.HighLaserBias | 81.0 (%) | 0.0; 0.1; 0.2 .. 100.0
MXP-2_5G-10G.opticalthresholds.client.oc48.lr2.15min.HighRxPower | -9.0 (dBm) | LowRxPower; LowRxPower + 0.1; LowRxPower + 0.2 .. 30.0
MXP-2_5G-10G.opticalthresholds.client.oc48.lr2.15min.HighTxPower | 9.0 (dBm) | LowTxPower; LowTxPower + 0.1; LowTxPower + 0.2 .. 30.0
MXP-2_5G-10G.opticalthresholds.client.oc48.lr2.15min.LowRxPower | -28.0 (dBm) | -40.0; -39.9; -39.8 .. HighRxPower
MXP-2_5G-10G.opticalthresholds.client.oc48.lr2.15min.LowTxPower | -8.0 (dBm) | -40.0; -39.9; -39.8 .. HighTxPower
MXP-2_5G-10G.opticalthresholds.client.oc48.lr2.1day.HighLaserBias | 85.5 (%) | 0.0; 0.1; 0.2 .. 100.0
MXP-2_5G-10G.opticalthresholds.client.oc48.lr2.1day.HighRxPower | -9.0 (dBm) | LowRxPower; LowRxPower + 0.1; LowRxPower + 0.2 .. 30.0
MXP-2_5G-10G.opticalthresholds.client.oc48.lr2.1day.HighTxPower | 9.0 (dBm) | LowTxPower; LowTxPower + 0.1; LowTxPower + 0.2 .. 30.0
MXP-2_5G-10G.opticalthresholds.client.oc48.lr2.1day.LowRxPower | -28.0 (dBm) | -40.0; -39.9; -39.8 .. HighRxPower
MXP-2_5G-10G.opticalthresholds.client.oc48.lr2.1day.LowTxPower | -8.0 (dBm) | -40.0; -39.9; -39.8 .. HighTxPower
MXP-2_5G-10G.opticalthresholds.client.oc48.lr2.alarm.HighLaserBias | 90.0 (%) | 0.0; 0.1; 0.2 .. 100.0
MXP-2_5G-10G.opticalthresholds.client.oc48.lr2.alarm.HighRxPower | -8.0 (dBm) | LowRxPower; LowRxPower + 0.1; LowRxPower + 0.2 .. 30.0
MXP-2_5G-10G.opticalthresholds.client.oc48.lr2.alarm.HighTxPower | 4.0 (dBm) | LowTxPower; LowTxPower + 0.1; LowTxPower + 0.2 .. 30.0
MXP-2_5G-10G.opticalthresholds.client.oc48.lr2.alarm.LowRxPower | -29.0 (dBm) | -40.0; -39.9; -39.8 .. HighRxPower
MXP-2_5G-10G.opticalthresholds.client.oc48.lr2.alarm.LowTxPower | -3.0 (dBm) | -40.0; -39.9; -39.8 .. HighTxPower
MXP-2_5G-10G.opticalthresholds.client.oc48.lr3.15min.HighLaserBias | 100.0 (%) | 0.0; 0.1; 0.2 .. 100.0
MXP-2_5G-10G.opticalthresholds.client.oc48.lr3.15min.HighRxPower | 30.0 (dBm) | LowRxPower; LowRxPower + 0.1; LowRxPower + 0.2 .. 30.0
MXP-2_5G-10G.opticalthresholds.client.oc48.lr3.15min.HighTxPower | 30.0 (dBm) | LowTxPower; LowTxPower + 0.1; LowTxPower + 0.2 .. 30.0
MXP-2_5G-10G.opticalthresholds.client.oc48.lr3.15min.LowRxPower | -40.0 (dBm) | -40.0; -39.9; -39.8 .. HighRxPower
MXP-2_5G-10G.opticalthresholds.client.oc48.lr3.15min.LowTxPower | -40.0 (dBm) | -40.0; -39.9; -39.8 .. HighTxPower
MXP-2_5G-10G.opticalthresholds.client.oc48.lr3.1day.HighLaserBias | 100.0 (%) | 0.0; 0.1; 0.2 .. 100.0
MXP-2_5G-10G.opticalthresholds.client.oc48.lr3.1day.HighRxPower | 30.0 (dBm) | LowRxPower; LowRxPower + 0.1; LowRxPower + 0.2 .. 30.0
MXP-2_5G-10G.opticalthresholds.client.oc48.lr3.1day.HighTxPower | 30.0 (dBm) | LowTxPower; LowTxPower + 0.1; LowTxPower + 0.2 .. 30.0
MXP-2_5G-10G.opticalthresholds.client.oc48.lr3.1day.LowRxPower | -40.0 (dBm) | -40.0; -39.9; -39.8 .. HighRxPower
MXP-2_5G-10G.opticalthresholds.client.oc48.lr3.1day.LowTxPower | -40.0 (dBm) | -40.0; -39.9; -39.8 .. HighTxPower
MXP-2_5G-10G.opticalthresholds.client.oc48.lr3.alarm.HighLaserBias | 100.0 (%) | 0.0; 0.1; 0.2 .. 100.0
MXP-2_5G-10G.opticalthresholds.client.oc48.lr3.alarm.HighRxPower | 30.0 (dBm) | LowRxPower; LowRxPower + 0.1; LowRxPower + 0.2 .. 30.0
MXP-2_5G-10G.opticalthresholds.client.oc48.lr3.alarm.HighTxPower | 30.0 (dBm) | LowTxPower; LowTxPower + 0.1; LowTxPower + 0.2 .. 30.0
MXP-2_5G-10G.opticalthresholds.client.oc48.lr3.alarm.LowRxPower | -40.0 (dBm) | -40.0; -39.9; -39.8 .. HighRxPower
MXP-2_5G-10G.opticalthresholds.client.oc48.lr3.alarm.LowTxPower | -40.0 (dBm) | -40.0; -39.9; -39.8 .. HighTxPower
MXP-2_5G-10G.opticalthresholds.client.oc48.sr.15min.HighLaserBias | 100.0 (%) | 0.0; 0.1; 0.2 .. 100.0
MXP-2_5G-10G.opticalthresholds.client.oc48.sr.15min.HighRxPower | 30.0 (dBm) | LowRxPower; LowRxPower + 0.1; LowRxPower + 0.2 .. 30.0
MXP-2_5G-10G.opticalthresholds.client.oc48.sr.15min.HighTxPower | 30.0 (dBm) | LowTxPower; LowTxPower + 0.1; LowTxPower + 0.2 .. 30.0
MXP-2_5G-10G.opticalthresholds.client.oc48.sr.15min.LowRxPower | -40.0 (dBm) | -40.0; -39.9; -39.8 .. HighRxPower
MXP-2_5G-10G.opticalthresholds.client.oc48.sr.15min.LowTxPower | -40.0 (dBm) | -40.0; -39.9; -39.8 .. HighTxPower
MXP-2_5G-10G.opticalthresholds.client.oc48.sr.1day.HighLaserBias | 100.0 (%) | 0.0; 0.1; 0.2 .. 100.0
MXP-2_5G-10G.opticalthresholds.client.oc48.sr.1day.HighRxPower | 30.0 (dBm) | LowRxPower; LowRxPower + 0.1; LowRxPower + 0.2 .. 30.0
MXP-2_5G-10G.opticalthresholds.client.oc48.sr.1day.HighTxPower | 30.0 (dBm) | LowTxPower; LowTxPower + 0.1; LowTxPower + 0.2 .. 30.0
MXP-2_5G-10G.opticalthresholds.client.oc48.sr.1day.LowRxPower | -40.0 (dBm) | -40.0; -39.9; -39.8 .. HighRxPower
MXP-2_5G-10G.opticalthresholds.client.oc48.sr.1day.LowTxPower | -40.0 (dBm) | -40.0; -39.9; -39.8 .. HighTxPower
MXP-2_5G-10G.opticalthresholds.client.oc48.sr.alarm.HighLaserBias | 100.0 (%) | 0.0; 0.1; 0.2 .. 100.0
MXP-2_5G-10G.opticalthresholds.client.oc48.sr.alarm.HighRxPower | 30.0 (dBm) | LowRxPower; LowRxPower + 0.1; LowRxPower + 0.2 .. 30.0
MXP-2_5G-10G.opticalthresholds.client.oc48.sr.alarm.HighTxPower | 30.0 (dBm) | LowTxPower; LowTxPower + 0.1; LowTxPower + 0.2 .. 30.0
MXP-2_5G-10G.opticalthresholds.client.oc48.sr.alarm.LowRxPower | -40.0 (dBm) | -40.0; -39.9; -39.8 .. HighRxPower
MXP-2_5G-10G.opticalthresholds.client.oc48.sr.alarm.LowTxPower | -40.0 (dBm) | -40.0; -39.9; -39.8 .. HighTxPower
MXP-2_5G-10G.opticalthresholds.client.oc48.sr1.15min.HighLaserBias | 81.0 (%) | 0.0; 0.1; 0.2 .. 100.0
MXP-2_5G-10G.opticalthresholds.client.oc48.sr1.15min.HighRxPower | -3.0 (dBm) | LowRxPower; LowRxPower + 0.1; LowRxPower + 0.2 .. 30.0
MXP-2_5G-10G.opticalthresholds.client.oc48.sr1.15min.HighTxPower | 3.0 (dBm) | LowTxPower; LowTxPower + 0.1; LowTxPower + 0.2 .. 30.0
MXP-2_5G-10G.opticalthresholds.client.oc48.sr1.15min.LowRxPower | -18.0 (dBm) | -40.0; -39.9; -39.8 .. HighRxPower
MXP-2_5G-10G.opticalthresholds.client.oc48.sr1.15min.LowTxPower | -16.0 (dBm) | -40.0; -39.9; -39.8 .. HighTxPower
MXP-2_5G-10G.opticalthresholds.client.oc48.sr1.1day.HighLaserBias | 85.5 (%) | 0.0; 0.1; 0.2 .. 100.0
MXP-2_5G-10G.opticalthresholds.client.oc48.sr1.1day.HighRxPower | -3.0 (dBm) | LowRxPower; LowRxPower + 0.1; LowRxPower + 0.2 .. 30.0
MXP-2_5G-10G.opticalthresholds.client.oc48.sr1.1day.HighTxPower | 3.0 (dBm) | LowTxPower; LowTxPower + 0.1; LowTxPower + 0.2 .. 30.0
MXP-2_5G-10G.opticalthresholds.client.oc48.sr1.1day.LowRxPower | -18.0 (dBm) | -40.0; -39.9; -39.8 .. HighRxPower
MXP-2_5G-10G.opticalthresholds.client.oc48.sr1.1day.LowTxPower | -16.0 (dBm) | -40.0; -39.9; -39.8 .. HighTxPower
MXP-2_5G-10G.opticalthresholds.client.oc48.sr1.alarm.HighLaserBias | 90.0 (%) | 0.0; 0.1; 0.2 .. 100.0
MXP-2_5G-10G.opticalthresholds.client.oc48.sr1.alarm.HighRxPower | 0.0 (dBm) | LowRxPower; LowRxPower + 0.1; LowRxPower + 0.2 .. 30.0
MXP-2_5G-10G.opticalthresholds.client.oc48.sr1.alarm.HighTxPower | -1.0 (dBm) | LowTxPower; LowTxPower + 0.1; LowTxPower + 0.2 .. 30.0
MXP-2_5G-10G.opticalthresholds.client.oc48.sr1.alarm.LowRxPower | -21.0 (dBm) | -40.0; -39.9; -39.8 .. HighRxPower
MXP-2_5G-10G.opticalthresholds.client.oc48.sr1.alarm.LowTxPower | -12.0 (dBm) | -40.0; -39.9; -39.8 .. HighTxPower
MXP-2_5G-10G.opticalthresholds.trunk.disabledfec.15min.HighLaserBias | 81.0 (%) | 0.0; 0.1; 0.2 .. 100.0
MXP-2_5G-10G.opticalthresholds.trunk.disabledfec.15min.HighRxPower | -8.0 (dBm) | LowRxPower; LowRxPower + 0.1; LowRxPower + 0.2 .. 30.0
MXP-2_5G-10G.opticalthresholds.trunk.disabledfec.15min.HighTxPower | 7.0 (dBm) | LowTxPower; LowTxPower + 0.1; LowTxPower + 0.2 .. 30.0
MXP-2_5G-10G.opticalthresholds.trunk.disabledfec.15min.LowRxPower | -20.0 (dBm) | -40.0; -39.9; -39.8 .. HighRxPower
MXP-2_5G-10G.opticalthresholds.trunk.disabledfec.15min.LowTxPower | -1.0 (dBm) | -40.0; -39.9; -39.8 .. HighTxPower
MXP-2_5G-10G.opticalthresholds.trunk.disabledfec.1day.HighLaserBias | 85.5 (%) | 0.0; 0.1; 0.2 .. 100.0
MXP-2_5G-10G.opticalthresholds.trunk.disabledfec.1day.HighRxPower | -8.0 (dBm) | LowRxPower; LowRxPower + 0.1; LowRxPower + 0.2 .. 30.0
MXP-2_5G-10G.opticalthresholds.trunk.disabledfec.1day.HighTxPower | 7.0 (dBm) | LowTxPower; LowTxPower + 0.1; LowTxPower + 0.2 .. 30.0
MXP-2_5G-10G.opticalthresholds.trunk.disabledfec.1day.LowRxPower | -20.0 (dBm) | -40.0; -39.9; -39.8 .. HighRxPower
MXP-2_5G-10G.opticalthresholds.trunk.disabledfec.1day.LowTxPower | -1.0 (dBm) | -40.0; -39.9; -39.8 .. HighTxPower
MXP-2_5G-10G.opticalthresholds.trunk.disabledfec.alarm.HighLaserBias | 90.0 (%) | 0.0; 0.1; 0.2 .. 100.0
MXP-2_5G-10G.opticalthresholds.trunk.disabledfec.alarm.HighRxPower | -8.0 (dBm) | LowRxPower; LowRxPower + 0.1; LowRxPower + 0.2 .. 30.0
MXP-2_5G-10G.opticalthresholds.trunk.disabledfec.alarm.HighTxPower | 4.0 (dBm) | LowTxPower; LowTxPower + 0.1; LowTxPower + 0.2 .. 30.0
MXP-2_5G-10G.opticalthresholds.trunk.disabledfec.alarm.LowRxPower | -22.0 (dBm) | -40.0; -39.9; -39.8 .. HighRxPower
MXP-2_5G-10G.opticalthresholds.trunk.disabledfec.alarm.LowTxPower | 2.0 (dBm) | -40.0; -39.9; -39.8 .. HighTxPower
MXP-2_5G-10G.opticalthresholds.trunk.standardfec.15min.HighLaserBias | 81.0 (%) | 0.0; 0.1; 0.2 .. 100.0
MXP-2_5G-10G.opticalthresholds.trunk.standardfec.15min.HighRxPower | -8.0 (dBm) | LowRxPower; LowRxPower + 0.1; LowRxPower + 0.2 .. 30.0
MXP-2_5G-10G.opticalthresholds.trunk.standardfec.15min.HighTxPower | 7.0 (dBm) | LowTxPower; LowTxPower + 0.1; LowTxPower + 0.2 .. 30.0
MXP-2_5G-10G.opticalthresholds.trunk.standardfec.15min.LowRxPower | -18.0 (dBm) | -40.0; -39.9; -39.8 .. HighRxPower
MXP-2_5G-10G.opticalthresholds.trunk.standardfec.15min.LowTxPower | -1.0 (dBm) | -40.0; -39.9; -39.8 .. HighTxPower
MXP-2_5G-10G.opticalthresholds.trunk.standardfec.1day.HighLaserBias | 85.5 (%) | 0.0; 0.1; 0.2 .. 100.0
MXP-2_5G-10G.opticalthresholds.trunk.standardfec.1day.HighRxPower | -8.0 (dBm) | LowRxPower; LowRxPower + 0.1; LowRxPower + 0.2 .. 30.0
MXP-2_5G-10G.opticalthresholds.trunk.standardfec.1day.HighTxPower | 7.0 (dBm) | LowTxPower; LowTxPower + 0.1; LowTxPower + 0.2 .. 30.0
MXP-2_5G-10G.opticalthresholds.trunk.standardfec.1day.LowRxPower | -18.0 (dBm) | -40.0; -39.9; -39.8 .. HighRxPower
MXP-2_5G-10G.opticalthresholds.trunk.standardfec.1day.LowTxPower | -1.0 (dBm) | -40.0; -39.9; -39.8 .. HighTxPower
MXP-2_5G-10G.opticalthresholds.trunk.standardfec.alarm.HighLaserBias | 90.0 (%) | 0.0; 0.1; 0.2 .. 100.0
MXP-2_5G-10G.opticalthresholds.trunk.standardfec.alarm.HighRxPower | -8.0 (dBm) | LowRxPower; LowRxPower + 0.1; LowRxPower + 0.2 .. 30.0
MXP-2_5G-10G.opticalthresholds.trunk.standardfec.alarm.HighTxPower | 4.0 (dBm) | LowTxPower; LowTxPower + 0.1; LowTxPower + 0.2 .. 30.0
MXP-2_5G-10G.opticalthresholds.trunk.standardfec.alarm.LowRxPower | -20.0 (dBm) | -40.0; -39.9; -39.8 .. HighRxPower
MXP-2_5G-10G.opticalthresholds.trunk.standardfec.alarm.LowTxPower | 2.0 (dBm) | -40.0; -39.9; -39.8 .. HighTxPower
MXP-2_5G-10G.otn.fecthresholds.standard.15min.BitErrorsCorrected | 903330 (count) | 0 - 9033621811200
MXP-2_5G-10G.otn.fecthresholds.standard.15min.UncorrectableWords | 5 (count) | 0 - 4724697600
MXP-2_5G-10G.otn.fecthresholds.standard.1day.BitErrorsCorrected | 86719680 (count) | 0 - 867227693875200
MXP-2_5G-10G.otn.fecthresholds.standard.1day.UncorrectableWords | 480 (count) | 0 - 453570969600
MXP-2_5G-10G.otn.g709thresholds.pm.farend.15min.BBE | 85040 (count) | 0 - 8850600
MXP-2_5G-10G.otn.g709thresholds.pm.farend.15min.ES | 87 (seconds) | 0 - 900
MXP-2_5G-10G.otn.g709thresholds.pm.farend.15min.FC | 10 (count) | 0 - 72
MXP-2_5G-10G.otn.g709thresholds.pm.farend.15min.SES | 1 (seconds) | 0 - 900
MXP-2_5G-10G.otn.g709thresholds.pm.farend.15min.UAS | 3 (seconds) | 0 - 900
MXP-2_5G-10G.otn.g709thresholds.pm.farend.1day.BBE | 850400 (count) | 0 - 849657600
MXP-2_5G-10G.otn.g709thresholds.pm.farend.1day.ES | 864 (seconds) | 0 - 86400
MXP-2_5G-10G.otn.g709thresholds.pm.farend.1day.FC | 40 (count) | 0 - 6912
MXP-2_5G-10G.otn.g709thresholds.pm.farend.1day.SES | 4 (seconds) | 0 - 86400
MXP-2_5G-10G.otn.g709thresholds.pm.farend.1day.UAS | 10 (seconds) | 0 - 86400
MXP-2_5G-10G.otn.g709thresholds.pm.nearend.15min.BBE | 85040 (count) | 0 - 8850600
MXP-2_5G-10G.otn.g709thresholds.pm.nearend.15min.ES | 87 (seconds) | 0 - 900
MXP-2_5G-10G.otn.g709thresholds.pm.nearend.15min.FC | 10 (count) | 0 - 72
MXP-2_5G-10G.otn.g709thresholds.pm.nearend.15min.SES | 1 (seconds) | 0 - 900
MXP-2_5G-10G.otn.g709thresholds.pm.nearend.15min.UAS | 3 (seconds) | 0 - 900
MXP-2_5G-10G.otn.g709thresholds.pm.nearend.1day.BBE | 850400 (count) | 0 - 849657600
MXP-2_5G-10G.otn.g709thresholds.pm.nearend.1day.ES | 864 (seconds) | 0 - 86400
MXP-2_5G-10G.otn.g709thresholds.pm.nearend.1day.FC | 40 (count) | 0 - 6912
MXP-2_5G-10G.otn.g709thresholds.pm.nearend.1day.SES | 4 (seconds) | 0 - 86400
MXP-2_5G-10G.otn.g709thresholds.pm.nearend.1day.UAS | 10 (seconds) | 0 - 86400
MXP-2_5G-10G.otn.g709thresholds.sm.farend.15min.BBE | 10000 (count) | 0 - 8850600
MXP-2_5G-10G.otn.g709thresholds.sm.farend.15min.ES | 500 (seconds) | 0 - 900
MXP-2_5G-10G.otn.g709thresholds.sm.farend.15min.FC | 10 (count) | 0 - 72
MXP-2_5G-10G.otn.g709thresholds.sm.farend.15min.SES | 500 (seconds) | 0 - 900
MXP-2_5G-10G.otn.g709thresholds.sm.farend.15min.UAS | 500 (seconds) | 0 - 900
MXP-2_5G-10G.otn.g709thresholds.sm.farend.1day.BBE | 100000 (count) | 0 - 849657600
MXP-2_5G-10G.otn.g709thresholds.sm.farend.1day.ES | 5000 (seconds) | 0 - 86400
MXP-2_5G-10G.otn.g709thresholds.sm.farend.1day.FC | 40 (count) | 0 - 6912
MXP-2_5G-10G.otn.g709thresholds.sm.farend.1day.SES | 5000 (seconds) | 0 - 86400
MXP-2_5G-10G.otn.g709thresholds.sm.farend.1day.UAS | 5000 (seconds) | 0 - 86400
MXP-2_5G-10G.otn.g709thresholds.sm.nearend.15min.BBE | 10000 (count) | 0 - 8850600
MXP-2_5G-10G.otn.g709thresholds.sm.nearend.15min.ES | 500 (seconds) | 0 - 900
MXP-2_5G-10G.otn.g709thresholds.sm.nearend.15min.FC | 10 (count) | 0 - 72
MXP-2_5G-10G.otn.g709thresholds.sm.nearend.15min.SES | 500 (seconds) | 0 - 900
MXP-2_5G-10G.otn.g709thresholds.sm.nearend.15min.UAS | 500 (seconds) | 0 - 900
MXP-2_5G-10G.otn.g709thresholds.sm.nearend.1day.BBE | 100000 (count) | 0 - 849657600
MXP-2_5G-10G.otn.g709thresholds.sm.nearend.1day.ES | 5000 (seconds) | 0 - 86400
MXP-2_5G-10G.otn.g709thresholds.sm.nearend.1day.FC | 40 (count) | 0 - 6912
MXP-2_5G-10G.otn.g709thresholds.sm.nearend.1day.SES | 5000 (seconds) | 0 - 86400
MXP-2_5G-10G.otn.g709thresholds.sm.nearend.1day.UAS | 5000 (seconds) | 0 - 86400
MXP-2_5G-10G.otn.otnLines.FEC | Enable | Disable; Enable when G709OTN Enable; Disable when G709OTN Disable
MXP-2_5G-10G.otn.otnLines.G709OTN | Enable | Disable; Enable
MXP-2_5G-10G.otn.otnLines.SDBER | 1e-07 | 1E-5; 1E-6; 1E-7; 1E-8; 1E-9
MXP-2_5G-10G.pmthresholds.client.line.farend.15min.CV | 21260 (B2 count) | 0 - 2212200
MXP-2_5G-10G.pmthresholds.client.line.farend.15min.ES | 87 (seconds) | 0 - 900
MXP-2_5G-10G.pmthresholds.client.line.farend.15min.FC | 10 (count) | 0 - 72
MXP-2_5G-10G.pmthresholds.client.line.farend.15min.SES | 1 (seconds) | 0 - 900
MXP-2_5G-10G.pmthresholds.client.line.farend.15min.UAS | 3 (seconds) | 0 - 900
MXP-2_5G-10G.pmthresholds.client.line.farend.1day.CV | 212600 (B2 count) | 0 - 212371200
MXP-2_5G-10G.pmthresholds.client.line.farend.1day.ES | 864 (seconds) | 0 - 86400
MXP-2_5G-10G.pmthresholds.client.line.farend.1day.FC | 40 (count) | 0 - 6912
MXP-2_5G-10G.pmthresholds.client.line.farend.1day.SES | 4 (seconds) | 0 - 86400
MXP-2_5G-10G.pmthresholds.client.line.farend.1day.UAS | 10 (seconds) | 0 - 86400
MXP-2_5G-10G.pmthresholds.client.line.nearend.15min.CV | 21260 (B2 count) | 0 - 2212200
MXP-2_5G-10G.pmthresholds.client.line.nearend.15min.ES | 87 (seconds) | 0 - 900
MXP-2_5G-10G.pmthresholds.client.line.nearend.15min.FC | 10 (count) | 0 - 72
MXP-2_5G-10G.pmthresholds.client.line.nearend.15min.SES | 1 (seconds) | 0 - 900
MXP-2_5G-10G.pmthresholds.client.line.nearend.15min.UAS | 3 (seconds) | 0 - 900
MXP-2_5G-10G.pmthresholds.client.line.nearend.1day.CV | 212600 (B2 count) | 0 - 212371200
MXP-2_5G-10G.pmthresholds.client.line.nearend.1day.ES | 864 (seconds) | 0 - 86400
MXP-2_5G-10G.pmthresholds.client.line.nearend.1day.FC | 40 (count) | 0 - 6912
MXP-2_5G-10G.pmthresholds.client.line.nearend.1day.SES | 4 (seconds) | 0 - 86400
MXP-2_5G-10G.pmthresholds.client.line.nearend.1day.UAS | 10 (seconds) | 0 - 86400
MXP-2_5G-10G.pmthresholds.client.section.nearend.15min.CV | 10000 (B1 count) | 0 - 2151900
MXP-2_5G-10G.pmthresholds.client.section.nearend.15min.ES | 500 (seconds) | 0 - 900
MXP-2_5G-10G.pmthresholds.client.section.nearend.15min.SEFS | 500 (seconds) | 0 - 900
MXP-2_5G-10G.pmthresholds.client.section.nearend.15min.SES | 500 (seconds) | 0 - 900
MXP-2_5G-10G.pmthresholds.client.section.nearend.1day.CV | 100000 (B1 count) | 0 - 206582400
MXP-2_5G-10G.pmthresholds.client.section.nearend.1day.ES | 5000 (seconds) | 0 - 86400
MXP-2_5G-10G.pmthresholds.client.section.nearend.1day.SEFS | 5000 (seconds) | 0 - 86400
MXP-2_5G-10G.pmthresholds.client.section.nearend.1day.SES | 5000 (seconds) | 0 - 86400
MXP-2_5G-10G.pmthresholds.trunk.line.farend.15min.CV | 85040 (B2 count) | 0 - 8850600
MXP-2_5G-10G.pmthresholds.trunk.line.farend.15min.ES | 87 (seconds) | 0 - 900
MXP-2_5G-10G.pmthresholds.trunk.line.farend.15min.FC | 10 (count) | 0 - 72
MXP-2_5G-10G.pmthresholds.trunk.line.farend.15min.SES | 1 (seconds) | 0 - 900
MXP-2_5G-10G.pmthresholds.trunk.line.farend.15min.UAS | 3 (seconds) | 0 - 900
MXP-2_5G-10G.pmthresholds.trunk.line.farend.1day.CV | 850400 (B2 count) | 0 - 849657600
MXP-2_5G-10G.pmthresholds.trunk.line.farend.1day.ES | 864 (seconds) | 0 - 86400
MXP-2_5G-10G.pmthresholds.trunk.line.farend.1day.FC | 40 (count) | 0 - 6912
MXP-2_5G-10G.pmthresholds.trunk.line.farend.1day.SES | 4 (seconds) | 0 - 86400
MXP-2_5G-10G.pmthresholds.trunk.line.farend.1day.UAS | 10 (seconds) | 0 - 86400
MXP-2_5G-10G.pmthresholds.trunk.line.nearend.15min.CV | 85040 (B2 count) | 0 - 8850600
MXP-2_5G-10G.pmthresholds.trunk.line.nearend.15min.ES | 87 (seconds) | 0 - 900
MXP-2_5G-10G.pmthresholds.trunk.line.nearend.15min.FC | 10 (count) | 0 - 72
MXP-2_5G-10G.pmthresholds.trunk.line.nearend.15min.SES | 1 (seconds) | 0 - 900
MXP-2_5G-10G.pmthresholds.trunk.line.nearend.15min.UAS | 3 (seconds) | 0 - 900
MXP-2_5G-10G.pmthresholds.trunk.line.nearend.1day.CV | 850400 (B2 count) | 0 - 849657600
MXP-2_5G-10G.pmthresholds.trunk.line.nearend.1day.ES | 864 (seconds) | 0 - 86400
MXP-2_5G-10G.pmthresholds.trunk.line.nearend.1day.FC | 40 (count) | 0 - 6912
MXP-2_5G-10G.pmthresholds.trunk.line.nearend.1day.SES | 4 (seconds) | 0 - 86400
MXP-2_5G-10G.pmthresholds.trunk.line.nearend.1day.UAS | 10 (seconds) | 0 - 86400
MXP-2_5G-10G.pmthresholds.trunk.section.nearend.15min.CV | 10000 (B1 count) | 0 - 7967700
MXP-2_5G-10G.pmthresholds.trunk.section.nearend.15min.ES | 500 (seconds) | 0 - 900
MXP-2_5G-10G.pmthresholds.trunk.section.nearend.15min.SEFS | 500 (seconds) | 0 - 900
MXP-2_5G-10G.pmthresholds.trunk.section.nearend.15min.SES | 500 (seconds) | 0 - 900
MXP-2_5G-10G.pmthresholds.trunk.section.nearend.1day.CV | 100000 (B1 count) | 0 - 764899200
MXP-2_5G-10G.pmthresholds.trunk.section.nearend.1day.ES | 5000 (seconds) | 0 - 86400
MXP-2_5G-10G.pmthresholds.trunk.section.nearend.1day.SEFS | 5000 (seconds) | 0 - 86400
MXP-2_5G-10G.pmthresholds.trunk.section.nearend.1day.SES | 5000 (seconds) | 0 - 86400
MXP-MR-10DME.config.card.Mode | Port 1-8: FC_GE_ISC | Port 1-8: FC_GE_ISC; Port 1-4: FC_GE_ISC; Port 5-8: FC4G; Port 1-4: FC4G; Port 5-8: FC_GE_ISC; Port 1-8: FC4G
MXP-MR-10DME.config.client.AINSSoakTime | 08:00 (hours:mins) | 00:00; 00:15; 00:30 .. 48:00
MXP-MR-10DME.config.client.AlsMode | Disabled | Disabled; Manual Restart; Manual Restart for Test
MXP-MR-10DME.config.client.AlsRecoveryPulseDuration | 2.0 (seconds) | 2.0; 2.1; 2.2 .. 100.0 when AlsMode Disabled; Auto Restart; Manual Restart; 80.0; 80.1; 80.2 .. 100.0 when AlsMode Manual Restart for Test
MXP-MR-10DME.config.client.AlsRecoveryPulseInterval | 100 (seconds) | 100 - 2000
MXP-MR-10DME.config.client.ppmPortAssignment | UNASSIGNED | UNASSIGNED; ONE-GE; ISC COMPAT; FC1G; FC2G; FICON1G; FICON2G; ISC3 PEER 1G; ISC3 PEER 2G when //.card.Mode Port 1-8: FC_GE_ISC; UNASSIGNED; FC4G_PORT when //.card.Mode Port 1-8: FC4G; UNASSIGNED; ONE-GE; ISC COMPAT; FC1G; FC2G; FICON1G; FICON2G; FC4G; ISC3 PEER 1G; ISC3 PEER 2G when //.card.Mode Port 1-4: FC_GE_ISC; Port 5-8: FC4G; Port 1-4: FC4G; Port 5-8: FC_GE_ISC
MXP-MR-10DME.config.client.ppmSlotAssignment | UNASSIGNED | UNASSIGNED; PPM (1 Port)
MXP-MR-10DME.config.fc.distanceExtension.Enabled | TRUE | TRUE; FALSE
MXP-MR-10DME.config.fc.distanceExtension.Fastswitch | FALSE | TRUE; FALSE
MXP-MR-10DME.config.trunk.AINSSoakTime | 08:00 (hours:mins) | 00:00; 00:15; 00:30 .. 48:00
MXP-MR-10DME.config.trunk.AlsMode | Disabled | Disabled; Auto Restart; Manual Restart; Manual Restart for Test
MXP-MR-10DME.config.trunk.AlsRecoveryPulseDuration | 100.0 (seconds) | 60.0; 60.1; 60.2 .. 200.0 when AlsMode Disabled; Auto Restart; Manual Restart; 80.0; 80.1; 80.2 .. 100.0 when AlsMode Manual Restart for Test
MXP-MR-10DME.config.trunk.AlsRecoveryPulseInterval | 300 (seconds) | 200 - 2000
MXP-MR-10DME.config.trunk.SDBER | 1e-07 | 1E-5; 1E-6; 1E-7; 1E-8; 1E-9
MXP-MR-10DME.config.trunk.SFBER | 0.0001 | 1E-3; 1E-4; 1E-5
MXP-MR-10DME.config.trunk.SendDoNotUse | FALSE | FALSE; TRUE
MXP-MR-10DME.config.trunk.SyncMsgIn | TRUE | FALSE; TRUE
MXP-MR-10DME.opticalthresholds.client.1gethernet.cwdm.15min.HighLaserBias | 81.0 (%) | 0.0; 0.1; 0.2 .. 100.0
MXP-MR-10DME.opticalthresholds.client.1gethernet.cwdm.15min.HighRxPower | -3.0 (dBm) | LowRxPower; LowRxPower + 0.1; LowRxPower + 0.2 .. 30.0
MXP-MR-10DME.opticalthresholds.client.1gethernet.cwdm.15min.HighTxPower | 3.0 (dBm) | LowTxPower; LowTxPower + 0.1; LowTxPower + 0.2 .. 30.0
MXP-MR-10DME.opticalthresholds.client.1gethernet.cwdm.15min.LowRxPower | -20.0 (dBm) | -40.0; -39.9; -39.8 .. HighRxPower
MXP-MR-10DME.opticalthresholds.client.1gethernet.cwdm.15min.LowTxPower | -16.0 (dBm) | -40.0; -39.9; -39.8 .. HighTxPower
MXP-MR-10DME.opticalthresholds.client.1gethernet.cwdm.1day.HighLaserBias | 85.5 (%) | 0.0; 0.1; 0.2 .. 100.0
MXP-MR-10DME.opticalthresholds.client.1gethernet.cwdm.1day.HighRxPower | -3.0 (dBm) | LowRxPower; LowRxPower + 0.1; LowRxPower + 0.2 .. 30.0
MXP-MR-10DME.opticalthresholds.client.1gethernet.cwdm.1day.HighTxPower | 3.0 (dBm) | LowTxPower; LowTxPower + 0.1; LowTxPower + 0.2 .. 30.0
MXP-MR-10DME.opticalthresholds.client.1gethernet.cwdm.1day.LowRxPower | -20.0 (dBm) | -40.0; -39.9; -39.8 .. HighRxPower
MXP-MR-10DME.opticalthresholds.client.1gethernet.cwdm.1day.LowTxPower | -16.0 (dBm) | -40.0; -39.9; -39.8 .. HighTxPower
MXP-MR-10DME.opticalthresholds.client.1gethernet.cwdm.alarm.HighLaserBias | 90.0 (%) | 0.0; 0.1; 0.2 .. 100.0
MXP-MR-10DME.opticalthresholds.client.1gethernet.cwdm.alarm.HighRxPower | -6.0 (dBm) | LowRxPower; LowRxPower + 0.1; LowRxPower + 0.2 .. 30.0
MXP-MR-10DME.opticalthresholds.client.1gethernet.cwdm.alarm.HighTxPower | 8.0 (dBm) | LowTxPower; LowTxPower + 0.1; LowTxPower + 0.2 .. 30.0
MXP-MR-10DME.opticalthresholds.client.1gethernet.cwdm.alarm.LowRxPower | -32.0 (dBm) | -40.0; -39.9; -39.8 .. HighRxPower
MXP-MR-10DME.opticalthresholds.client.1gethernet.cwdm.alarm.LowTxPower | -3.0 (dBm) | -40.0; -39.9; -39.8 .. HighTxPower
MXP-MR-10DME.opticalthresholds.client.1gethernet.cx.15min.HighLaserBias | 100.0 (%) | 0.0; 0.1; 0.2 .. 100.0
MXP-MR-10DME.opticalthresholds.client.1gethernet.cx.15min.HighRxPower | 30.0 (dBm) | LowRxPower; LowRxPower + 0.1; LowRxPower + 0.2 .. 30.0
MXP-MR-10DME.opticalthresholds.client.1gethernet.cx.15min.HighTxPower | 30.0 (dBm) | LowTxPower; LowTxPower + 0.1; LowTxPower + 0.2 .. 30.0
MXP-MR-10DME.opticalthresholds.client.1gethernet.cx.15min.LowRxPower | -40.0 (dBm) | -40.0; -39.9; -39.8 .. HighRxPower
MXP-MR-10DME.opticalthresholds.client.1gethernet.cx.15min.LowTxPower | -40.0 (dBm) | -40.0; -39.9; -39.8 .. HighTxPower
MXP-MR-10DME.opticalthresholds.client.1gethernet.cx.1day.HighLaserBias | 100.0 (%) | 0.0; 0.1; 0.2 .. 100.0
MXP-MR-10DME.opticalthresholds.client.1gethernet.cx.1day.HighRxPower | 30.0 (dBm) | LowRxPower; LowRxPower + 0.1; LowRxPower + 0.2 .. 30.0
MXP-MR-10DME.opticalthresholds.client.1gethernet.cx.1day.HighTxPower | 30.0 (dBm) | LowTxPower; LowTxPower + 0.1; LowTxPower + 0.2 .. 30.0
MXP-MR-10DME.opticalthresholds.client.1gethernet.cx.1day.LowRxPower | -40.0 (dBm) | -40.0; -39.9; -39.8 .. HighRxPower
MXP-MR-10DME.opticalthresholds.client.1gethernet.cx.1day.LowTxPower | -40.0 (dBm) | -40.0; -39.9; -39.8 .. HighTxPower
MXP-MR-10DME.opticalthresholds.client.1gethernet.cx.alarm.HighLaserBias | 100.0 (%) | 0.0; 0.1; 0.2 .. 100.0
MXP-MR-10DME.opticalthresholds.client.1gethernet.cx.alarm.HighRxPower | 30.0 (dBm) | LowRxPower; LowRxPower + 0.1; LowRxPower + 0.2 .. 30.0
MXP-MR-10DME.opticalthresholds.client.1gethernet.cx.alarm.HighTxPower | 30.0 (dBm) | LowTxPower; LowTxPower + 0.1; LowTxPower + 0.2 .. 30.0
MXP-MR-10DME.opticalthresholds.client.1gethernet.cx.alarm.LowRxPower | -40.0 (dBm) | -40.0; -39.9; -39.8 .. HighRxPower
MXP-MR-10DME.opticalthresholds.client.1gethernet.cx.alarm.LowTxPower | -40.0 (dBm) | -40.0; -39.9; -39.8 .. HighTxPower
MXP-MR-10DME.opticalthresholds.client.1gethernet.dx.15min.HighLaserBias | 100.0 (%) | 0.0; 0.1; 0.2 .. 100.0
MXP-MR-10DME.opticalthresholds.client.1gethernet.dx.15min.HighRxPower | 30.0 (dBm) | LowRxPower; LowRxPower + 0.1; LowRxPower + 0.2 .. 30.0
MXP-MR-10DME.opticalthresholds.client.1gethernet.dx.15min.HighTxPower | 30.0 (dBm) | LowTxPower; LowTxPower + 0.1; LowTxPower + 0.2 .. 30.0
MXP-MR-10DME.opticalthresholds.client.1gethernet.dx.15min.LowRxPower | -40.0 (dBm) | -40.0; -39.9; -39.8 .. HighRxPower
MXP-MR-10DME.opticalthresholds.client.1gethernet.dx.15min.LowTxPower | -40.0 (dBm) | -40.0; -39.9; -39.8 .. HighTxPower
MXP-MR-10DME.opticalthresholds.client.1gethernet.dx.1day.HighLaserBias | 100.0 (%) | 0.0; 0.1; 0.2 .. 100.0
MXP-MR-10DME.opticalthresholds.client.1gethernet.dx.1day.HighRxPower | 30.0 (dBm) | LowRxPower; LowRxPower + 0.1; LowRxPower + 0.2 .. 30.0
MXP-MR-10DME.opticalthresholds.client.1gethernet.dx.1day.HighTxPower | 30.0 (dBm) | LowTxPower; LowTxPower + 0.1; LowTxPower + 0.2 .. 30.0
MXP-MR-10DME.opticalthresholds.client.1gethernet.dx.1day.LowRxPower | -40.0 (dBm) | -40.0; -39.9; -39.8 .. HighRxPower
MXP-MR-10DME.opticalthresholds.client.1gethernet.dx.1day.LowTxPower | -40.0 (dBm) | -40.0; -39.9; -39.8 .. HighTxPower
MXP-MR-10DME.opticalthresholds.client.1gethernet.dx.alarm.HighLaserBias | 100.0 (%) | 0.0; 0.1; 0.2 .. 100.0
MXP-MR-10DME.opticalthresholds.client.1gethernet.dx.alarm.HighRxPower | 30.0 (dBm) | LowRxPower; LowRxPower + 0.1; LowRxPower + 0.2 .. 30.0
MXP-MR-10DME.opticalthresholds.client.1gethernet.dx.alarm.HighTxPower | 30.0 (dBm) | LowTxPower; LowTxPower + 0.1; LowTxPower + 0.2 .. 30.0
MXP-MR-10DME.opticalthresholds.client.1gethernet.dx.alarm.LowRxPower | -40.0 (dBm) | -40.0; -39.9; -39.8 .. HighRxPower
MXP-MR-10DME.opticalthresholds.client.1gethernet.dx.alarm.LowTxPower | -40.0 (dBm) | -40.0; -39.9; -39.8 .. HighTxPower
MXP-MR-10DME.opticalthresholds.client.1gethernet.hx.15min.HighLaserBias | 100.0 (%) | 0.0; 0.1; 0.2 .. 100.0
MXP-MR-10DME.opticalthresholds.client.1gethernet.hx.15min.HighRxPower | 30.0 (dBm) | LowRxPower; LowRxPower + 0.1; LowRxPower + 0.2 .. 30.0
MXP-MR-10DME.opticalthresholds.client.1gethernet.hx.15min.HighTxPower | 30.0 (dBm) | LowTxPower; LowTxPower + 0.1; LowTxPower + 0.2 .. 30.0
MXP-MR-10DME.opticalthresholds.client.1gethernet.hx.15min.LowRxPower | -40.0 (dBm) | -40.0; -39.9; -39.8 .. HighRxPower
MXP-MR-10DME.opticalthresholds.client.1gethernet.hx.15min.LowTxPower | -40.0 (dBm) | -40.0; -39.9; -39.8 .. HighTxPower
MXP-MR-10DME.opticalthresholds.client.1gethernet.hx.1day.HighLaserBias | 100.0 (%) | 0.0; 0.1; 0.2 .. 100.0
MXP-MR-10DME.opticalthresholds.client.1gethernet.hx.1day.HighRxPower | 30.0 (dBm) | LowRxPower; LowRxPower + 0.1; LowRxPower + 0.2 .. 30.0
MXP-MR-10DME.opticalthresholds.client.1gethernet.hx.1day.HighTxPower | 30.0 (dBm) | LowTxPower; LowTxPower + 0.1; LowTxPower + 0.2 .. 30.0
MXP-MR-10DME.opticalthresholds.client.1gethernet.hx.1day.LowRxPower | -40.0 (dBm) | -40.0; -39.9; -39.8 .. HighRxPower
MXP-MR-10DME.opticalthresholds.client.1gethernet.hx.1day.LowTxPower | -40.0 (dBm) | -40.0; -39.9; -39.8 .. HighTxPower
MXP-MR-10DME.opticalthresholds.client.1gethernet.hx.alarm.HighLaserBias | 100.0 (%) | 0.0; 0.1; 0.2 .. 100.0
MXP-MR-10DME.opticalthresholds.client.1gethernet.hx.alarm.HighRxPower | 30.0 (dBm) | LowRxPower; LowRxPower + 0.1; LowRxPower + 0.2 .. 30.0
MXP-MR-10DME.opticalthresholds.client.1gethernet.hx.alarm.HighTxPower | 30.0 (dBm) | LowTxPower; LowTxPower + 0.1; LowTxPower + 0.2 .. 30.0
MXP-MR-10DME.opticalthresholds.client.1gethernet.hx.alarm.LowRxPower | -40.0 (dBm) | -40.0; -39.9; -39.8 .. HighRxPower
MXP-MR-10DME.opticalthresholds.client.1gethernet.hx.alarm.LowTxPower | -40.0 (dBm) | -40.0; -39.9; -39.8 .. HighTxPower
MXP-MR-10DME.opticalthresholds.client.1gethernet.lx.15min.HighLaserBias | 81.0 (%) | 0.0; 0.1; 0.2 .. 100.0
MXP-MR-10DME.opticalthresholds.client.1gethernet.lx.15min.HighRxPower | -3.0 (dBm) | LowRxPower; LowRxPower + 0.1; LowRxPower + 0.2 .. 30.0
MXP-MR-10DME.opticalthresholds.client.1gethernet.lx.15min.HighTxPower | 3.0 (dBm) | LowTxPower; LowTxPower + 0.1; LowTxPower + 0.2 .. 30.0
MXP-MR-10DME.opticalthresholds.client.1gethernet.lx.15min.LowRxPower | -20.0 (dBm) | -40.0; -39.9; -39.8 .. HighRxPower
MXP-MR-10DME.opticalthresholds.client.1gethernet.lx.15min.LowTxPower | -16.0 (dBm) | -40.0; -39.9; -39.8 .. HighTxPower
MXP-MR-10DME.opticalthresholds.client.1gethernet.lx.1day.HighLaserBias | 85.5 (%) | 0.0; 0.1; 0.2 .. 100.0
MXP-MR-10DME.opticalthresholds.client.1gethernet.lx.1day.HighRxPower | -3.0 (dBm) | LowRxPower; LowRxPower + 0.1; LowRxPower + 0.2 .. 30.0
MXP-MR-10DME.opticalthresholds.client.1gethernet.lx.1day.HighTxPower | 3.0 (dBm) | LowTxPower; LowTxPower + 0.1; LowTxPower + 0.2 .. 30.0
MXP-MR-10DME.opticalthresholds.client.1gethernet.lx.1day.LowRxPower | -20.0 (dBm) | -40.0; -39.9; -39.8 .. HighRxPower
MXP-MR-10DME.opticalthresholds.client.1gethernet.lx.1day.LowTxPower | -16.0 (dBm) | -40.0; -39.9; -39.8 .. HighTxPower
MXP-MR-10DME.opticalthresholds.client.1gethernet.lx.alarm.HighLaserBias | 90.0 (%) | 0.0; 0.1; 0.2 .. 100.0
MXP-MR-10DME.opticalthresholds.client.1gethernet.lx.alarm.HighRxPower | 0.0 (dBm) | LowRxPower; LowRxPower + 0.1; LowRxPower + 0.2 .. 30.0
MXP-MR-10DME.opticalthresholds.client.1gethernet.lx.alarm.HighTxPower | -1.0 (dBm) | LowTxPower; LowTxPower + 0.1; LowTxPower + 0.2 .. 30.0
MXP-MR-10DME.opticalthresholds.client.1gethernet.lx.alarm.LowRxPower | -23.0 (dBm) | -40.0; -39.9; -39.8 .. HighRxPower
MXP-MR-10DME.opticalthresholds.client.1gethernet.lx.alarm.LowTxPower | -12.0 (dBm) | -40.0; -39.9; -39.8 .. HighTxPower
MXP-MR-10DME.opticalthresholds.client.1gethernet.sx.15min.HighLaserBias | 81.0 (%) | 0.0; 0.1; 0.2 .. 100.0
MXP-MR-10DME.opticalthresholds.client.1gethernet.sx.15min.HighRxPower | 0.0 (dBm) | LowRxPower; LowRxPower + 0.1; LowRxPower + 0.2 .. 30.0
MXP-MR-10DME.opticalthresholds.client.1gethernet.sx.15min.HighTxPower | 3.0 (dBm) | LowTxPower; LowTxPower + 0.1; LowTxPower + 0.2 .. 30.0
MXP-MR-10DME.opticalthresholds.client.1gethernet.sx.15min.LowRxPower | -17.0 (dBm) | -40.0; -39.9; -39.8 .. HighRxPower
MXP-MR-10DME.opticalthresholds.client.1gethernet.sx.15min.LowTxPower | -16.0 (dBm) | -40.0; -39.9; -39.8 .. HighTxPower
MXP-MR-10DME.opticalthresholds.client.1gethernet.sx.1day.HighLaserBias | 85.5 (%) | 0.0; 0.1; 0.2 .. 100.0
MXP-MR-10DME.opticalthresholds.client.1gethernet.sx.1day.HighRxPower | 0.0 (dBm) | LowRxPower; LowRxPower + 0.1; LowRxPower + 0.2 .. 30.0
MXP-MR-10DME.opticalthresholds.client.1gethernet.sx.1day.HighTxPower | 3.0 (dBm) | LowTxPower; LowTxPower + 0.1; LowTxPower + 0.2 .. 30.0
MXP-MR-10DME.opticalthresholds.client.1gethernet.sx.1day.LowRxPower | -17.0 (dBm) | -40.0; -39.9; -39.8 .. HighRxPower
MXP-MR-10DME.opticalthresholds.client.1gethernet.sx.1day.LowTxPower | -16.0 (dBm) | -40.0; -39.9; -39.8 .. HighTxPower
MXP-MR-10DME.opticalthresholds.client.1gethernet.sx.alarm.HighLaserBias | 90.0 (%) | 0.0; 0.1; 0.2 .. 100.0
MXP-MR-10DME.opticalthresholds.client.1gethernet.sx.alarm.HighRxPower | 3.0 (dBm) | LowRxPower; LowRxPower + 0.1; LowRxPower + 0.2 .. 30.0
MXP-MR-10DME.opticalthresholds.client.1gethernet.sx.alarm.HighTxPower | -2.0 (dBm) | LowTxPower; LowTxPower + 0.1; LowTxPower + 0.2 .. 30.0
MXP-MR-10DME.opticalthresholds.client.1gethernet.sx.alarm.LowRxPower | -20.0 (dBm) | -40.0; -39.9; -39.8 .. HighRxPower
MXP-MR-10DME.opticalthresholds.client.1gethernet.sx.alarm.LowTxPower | -12.0 (dBm) | -40.0; -39.9; -39.8 .. HighTxPower
MXP-MR-10DME.opticalthresholds.client.1gethernet.t.15min.HighLaserBias | 100.0 (%) | 0.0; 0.1; 0.2 .. 100.0
MXP-MR-10DME.opticalthresholds.client.1gethernet.t.15min.HighRxPower | 30.0 (dBm) | LowRxPower; LowRxPower + 0.1; LowRxPower + 0.2 .. 30.0
MXP-MR-10DME.opticalthresholds.client.1gethernet.t.15min.HighTxPower | 30.0 (dBm) | LowTxPower; LowTxPower + 0.1; LowTxPower + 0.2 .. 30.0
MXP-MR-10DME.opticalthresholds.client.1gethernet.t.15min.LowRxPower | -40.0 (dBm) | -40.0; -39.9; -39.8 .. HighRxPower
MXP-MR-10DME.opticalthresholds.client.1gethernet.t.15min.LowTxPower | -40.0 (dBm) | -40.0; -39.9; -39.8 .. HighTxPower
MXP-MR-10DME.opticalthresholds.client.1gethernet.t.1day.HighLaserBias | 100.0 (%) | 0.0; 0.1; 0.2 .. 100.0
MXP-MR-10DME.opticalthresholds.client.1gethernet.t.1day.HighRxPower | 30.0 (dBm) | LowRxPower; LowRxPower + 0.1; LowRxPower + 0.2 .. 30.0
MXP-MR-10DME.opticalthresholds.client.1gethernet.t.1day.HighTxPower | 30.0 (dBm) | LowTxPower; LowTxPower + 0.1; LowTxPower + 0.2 .. 30.0
MXP-MR-10DME.opticalthresholds.client.1gethernet.t.1day.LowRxPower | -40.0 (dBm) | -40.0; -39.9; -39.8 .. HighRxPower
MXP-MR-10DME.opticalthresholds.client.1gethernet.t.1day.LowTxPower | -40.0 (dBm) | -40.0; -39.9; -39.8 .. HighTxPower
MXP-MR-10DME.opticalthresholds.client.1gethernet.t.alarm.HighLaserBias | 100.0 (%) | 0.0; 0.1; 0.2 .. 100.0
MXP-MR-10DME.opticalthresholds.client.1gethernet.t.alarm.HighRxPower | 30.0 (dBm) | LowRxPower; LowRxPower + 0.1; LowRxPower + 0.2 .. 30.0
MXP-MR-10DME.opticalthresholds.client.1gethernet.t.alarm.HighTxPower | 30.0 (dBm) | LowTxPower; LowTxPower + 0.1; LowTxPower + 0.2 .. 30.0
MXP-MR-10DME.opticalthresholds.client.1gethernet.t.alarm.LowRxPower | -40.0 (dBm) | -40.0; -39.9; -39.8 .. HighRxPower
MXP-MR-10DME.opticalthresholds.client.1gethernet.t.alarm.LowTxPower | -40.0 (dBm) | -40.0; -39.9; -39.8 .. HighTxPower
MXP-MR-10DME.opticalthresholds.client.1gethernet.vx.15min.HighLaserBias | 100.0 (%) | 0.0; 0.1; 0.2 .. 100.0
MXP-MR-10DME.opticalthresholds.client.1gethernet.vx.15min.HighRxPower | 30.0 (dBm) | LowRxPower; LowRxPower + 0.1; LowRxPower + 0.2 .. 30.0
MXP-MR-10DME.opticalthresholds.client.1gethernet.vx.15min.HighTxPower | 30.0 (dBm) | LowTxPower; LowTxPower + 0.1; LowTxPower + 0.2 .. 30.0
MXP-MR-10DME.opticalthresholds.client.1gethernet.vx.15min.LowRxPower | -40.0 (dBm) | -40.0; -39.9; -39.8 .. HighRxPower
MXP-MR-10DME.opticalthresholds.client.1gethernet.vx.15min.LowTxPower | -40.0 (dBm) | -40.0; -39.9; -39.8 .. HighTxPower
MXP-MR-10DME.opticalthresholds.client.1gethernet.vx.1day.HighLaserBias | 100.0 (%) | 0.0; 0.1; 0.2 .. 100.0
MXP-MR-10DME.opticalthresholds.client.1gethernet.vx.1day.HighRxPower | 30.0 (dBm) | LowRxPower; LowRxPower + 0.1; LowRxPower + 0.2 .. 30.0
MXP-MR-10DME.opticalthresholds.client.1gethernet.vx.1day.HighTxPower | 30.0 (dBm) | LowTxPower; LowTxPower + 0.1; LowTxPower + 0.2 .. 30.0
MXP-MR-10DME.opticalthresholds.client.1gethernet.vx.1day.LowRxPower | -40.0 (dBm) | -40.0; -39.9; -39.8 .. HighRxPower
MXP-MR-10DME.opticalthresholds.client.1gethernet.vx.1day.LowTxPower | -40.0 (dBm) | -40.0; -39.9; -39.8 .. HighTxPower
MXP-MR-10DME.opticalthresholds.client.1gethernet.vx.alarm.HighLaserBias | 100.0 (%) | 0.0; 0.1; 0.2 .. 100.0
MXP-MR-10DME.opticalthresholds.client.1gethernet.vx.alarm.HighRxPower | 30.0 (dBm) | LowRxPower; LowRxPower + 0.1; LowRxPower + 0.2 .. 30.0
MXP-MR-10DME.opticalthresholds.client.1gethernet.vx.alarm.HighTxPower | 30.0 (dBm) | LowTxPower; LowTxPower + 0.1; LowTxPower + 0.2 .. 30.0
MXP-MR-10DME.opticalthresholds.client.1gethernet.vx.alarm.LowRxPower | -40.0 (dBm) | -40.0; -39.9; -39.8 .. HighRxPower
MXP-MR-10DME.opticalthresholds.client.1gethernet.vx.alarm.LowTxPower | -40.0 (dBm) | -40.0; -39.9; -39.8 .. HighTxPower
MXP-MR-10DME.opticalthresholds.client.1gethernet.zx.15min.HighLaserBias | 98.0 (%) | 0.0; 0.1; 0.2 .. 100.0
MXP-MR-10DME.opticalthresholds.client.1gethernet.zx.15min.HighRxPower | -3.0 (dBm) | LowRxPower; LowRxPower + 0.1; LowRxPower + 0.2 .. 30.0
MXP-MR-10DME.opticalthresholds.client.1gethernet.zx.15min.HighTxPower | 11.0 (dBm) | LowTxPower; LowTxPower + 0.1; LowTxPower + 0.2 .. 30.0
MXP-MR-10DME.opticalthresholds.client.1gethernet.zx.15min.LowRxPower | -23.0 (dBm) | -40.0; -39.9; -39.8 .. HighRxPower
MXP-MR-10DME.opticalthresholds.client.1gethernet.zx.15min.LowTxPower | -6.0 (dBm) | -40.0; -39.9; -39.8 .. HighTxPower
MXP-MR-10DME.opticalthresholds.client.1gethernet.zx.1day.HighLaserBias | 98.0 (%) | 0.0; 0.1; 0.2 .. 100.0
MXP-MR-10DME.opticalthresholds.client.1gethernet.zx.1day.HighRxPower | -3.0 (dBm) | LowRxPower; LowRxPower + 0.1; LowRxPower + 0.2 .. 30.0
MXP-MR-10DME.opticalthresholds.client.1gethernet.zx.1day.HighTxPower | 11.0 (dBm) | LowTxPower; LowTxPower + 0.1; LowTxPower + 0.2 .. 30.0
MXP-MR-10DME.opticalthresholds.client.1gethernet.zx.1day.LowRxPower | -23.0 (dBm) | -40.0; -39.9; -39.8 .. HighRxPower
MXP-MR-10DME.opticalthresholds.client.1gethernet.zx.1day.LowTxPower | -6.0 (dBm) | -40.0; -39.9; -39.8 .. HighTxPower
MXP-MR-10DME.opticalthresholds.client.1gethernet.zx.alarm.HighLaserBias | 98.0 (%) | 0.0; 0.1; 0.2 .. 100.0
MXP-MR-10DME.opticalthresholds.client.1gethernet.zx.alarm.HighRxPower | -0.5 (dBm) | LowRxPower; LowRxPower + 0.1; LowRxPower + 0.2 .. 30.0
MXP-MR-10DME.opticalthresholds.client.1gethernet.zx.alarm.HighTxPower | 7.5 (dBm) | LowTxPower; LowTxPower + 0.1; LowTxPower + 0.2 .. 30.0
MXP-MR-10DME.opticalthresholds.client.1gethernet.zx.alarm.LowRxPower | -25.5 (dBm) | -40.0; -39.9; -39.8 .. HighRxPower
MXP-MR-10DME.opticalthresholds.client.1gethernet.zx.alarm.LowTxPower | -2.5 (dBm) | -40.0; -39.9; -39.8 .. HighTxPower
MXP-MR-10DME.opticalthresholds.client.1gfibrechannel.mm.15min.HighLaserBias | 100.0 (%) | 0.0; 0.1; 0.2 .. 100.0
MXP-MR-10DME.opticalthresholds.client.1gfibrechannel.mm.15min.HighRxPower | 30.0 (dBm) | LowRxPower; LowRxPower + 0.1; LowRxPower + 0.2 .. 30.0
MXP-MR-10DME.opticalthresholds.client.1gfibrechannel.mm.15min.HighTxPower | 30.0 (dBm) | LowTxPower; LowTxPower + 0.1; LowTxPower + 0.2 .. 30.0
MXP-MR-10DME.opticalthresholds.client.1gfibrechannel.mm.15min.LowRxPower | -40.0 (dBm) | -40.0; -39.9; -39.8 .. HighRxPower
MXP-MR-10DME.opticalthresholds.client.1gfibrechannel.mm.15min.LowTxPower | -40.0 (dBm) | -40.0; -39.9; -39.8 .. HighTxPower
MXP-MR-10DME.opticalthresholds.client.1gfibrechannel.mm.1day.HighLaserBias | 100.0 (%) | 0.0; 0.1; 0.2 .. 100.0
MXP-MR-10DME.opticalthresholds.client.1gfibrechannel.mm.1day.HighRxPower | 30.0 (dBm) | LowRxPower; LowRxPower + 0.1; LowRxPower + 0.2 .. 30.0
MXP-MR-10DME.opticalthresholds.client.1gfibrechannel.mm.1day.HighTxPower | 30.0 (dBm) | LowTxPower; LowTxPower + 0.1; LowTxPower + 0.2 .. 30.0
MXP-MR-10DME.opticalthresholds.client.1gfibrechannel.mm.1day.LowRxPower | -40.0 (dBm) | -40.0; -39.9; -39.8 .. HighRxPower
MXP-MR-10DME.opticalthresholds.client.1gfibrechannel.mm.1day.LowTxPower | -40.0 (dBm) | -40.0; -39.9; -39.8 .. HighTxPower
MXP-MR-10DME.opticalthresholds.client.1gfibrechannel.mm.alarm.HighLaserBias | 100.0 (%) | 0.0; 0.1; 0.2 .. 100.0
MXP-MR-10DME.opticalthresholds.client.1gfibrechannel.mm.alarm.HighRxPower | 30.0 (dBm) | LowRxPower; LowRxPower + 0.1; LowRxPower + 0.2 .. 30.0
MXP-MR-10DME.opticalthresholds.client.1gfibrechannel.mm.alarm.HighTxPower | 30.0 (dBm) | LowTxPower; LowTxPower + 0.1; LowTxPower + 0.2 .. 30.0
MXP-MR-10DME.opticalthresholds.client.1gfibrechannel.mm.alarm.LowRxPower | -40.0 (dBm) | -40.0; -39.9; -39.8 .. HighRxPower
MXP-MR-10DME.opticalthresholds.client.1gfibrechannel.mm.alarm.LowTxPower | -40.0 (dBm) | -40.0; -39.9; -39.8 .. HighTxPower
MXP-MR-10DME.opticalthresholds.client.1gfibrechannel.sm.15min.HighLaserBias | 81.0 (%) | 0.0; 0.1; 0.2 .. 100.0
MXP-MR-10DME.opticalthresholds.client.1gfibrechannel.sm.15min.HighRxPower | 0.0 (dBm) | LowRxPower; LowRxPower + 0.1; LowRxPower + 0.2 .. 30.0
MXP-MR-10DME.opticalthresholds.client.1gfibrechannel.sm.15min.HighTxPower | 3.0 (dBm) | LowTxPower; LowTxPower + 0.1; LowTxPower + 0.2 .. 30.0
MXP-MR-10DME.opticalthresholds.client.1gfibrechannel.sm.15min.LowRxPower | -17.0 (dBm) | -40.0; -39.9; -39.8 .. HighRxPower
MXP-MR-10DME.opticalthresholds.client.1gfibrechannel.sm.15min.LowTxPower | -16.0 (dBm) | -40.0; -39.9; -39.8 .. HighTxPower
MXP-MR-10DME.opticalthresholds.client.1gfibrechannel.sm.1day.HighLaserBias | 85.5 (%) | 0.0; 0.1; 0.2 .. 100.0
MXP-MR-10DME.opticalthresholds.client.1gfibrechannel.sm.1day.HighRxPower | 0.0 (dBm) | LowRxPower; LowRxPower + 0.1; LowRxPower + 0.2 .. 30.0
MXP-MR-10DME.opticalthresholds.client.1gfibrechannel.sm.1day.HighTxPower | 3.0 (dBm) | LowTxPower; LowTxPower + 0.1; LowTxPower + 0.2 .. 30.0
MXP-MR-10DME.opticalthresholds.client.1gfibrechannel.sm.1day.LowRxPower | -17.0 (dBm) | -40.0; -39.9; -39.8 .. HighRxPower
MXP-MR-10DME.opticalthresholds.client.1gfibrechannel.sm.1day.LowTxPower | -16.0 (dBm) | -40.0; -39.9; -39.8 .. HighTxPower
MXP-MR-10DME.opticalthresholds.client.1gfibrechannel.sm.alarm.HighLaserBias | 90.0 (%) | 0.0; 0.1; 0.2 .. 100.0
MXP-MR-10DME.opticalthresholds.client.1gfibrechannel.sm.alarm.HighRxPower | 3.0 (dBm) | LowRxPower; LowRxPower + 0.1; LowRxPower + 0.2 .. 30.0
MXP-MR-10DME.opticalthresholds.client.1gfibrechannel.sm.alarm.HighTxPower | -2.0 (dBm) | LowTxPower; LowTxPower + 0.1; LowTxPower + 0.2 .. 30.0
MXP-MR-10DME.opticalthresholds.client.1gfibrechannel.sm.alarm.LowRxPower | -20.0 (dBm) | -40.0; -39.9; -39.8 .. HighRxPower
MXP-MR-10DME.opticalthresholds.client.1gfibrechannel.sm.alarm.LowTxPower | -12.0 (dBm) | -40.0; -39.9; -39.8 .. HighTxPower
MXP-MR-10DME.opticalthresholds.client.1gficon.mm.15min.HighLaserBias | 100.0 (%) | 0.0; 0.1; 0.2 .. 100.0
MXP-MR-10DME.opticalthresholds.client.1gficon.mm.15min.HighRxPower | 30.0 (dBm) | LowRxPower; LowRxPower + 0.1; LowRxPower + 0.2 .. 30.0
MXP-MR-10DME.opticalthresholds.client.1gficon.mm.15min.HighTxPower | 30.0 (dBm) | LowTxPower; LowTxPower + 0.1; LowTxPower + 0.2 .. 30.0
MXP-MR-10DME.opticalthresholds.client.1gficon.mm.15min.LowRxPower | -40.0 (dBm) | -40.0; -39.9; -39.8 .. HighRxPower
MXP-MR-10DME.opticalthresholds.client.1gficon.mm.15min.LowTxPower | -40.0 (dBm) | -40.0; -39.9; -39.8 .. HighTxPower
MXP-MR-10DME.opticalthresholds.client.1gficon.mm.1day.HighLaserBias | 100.0 (%) | 0.0; 0.1; 0.2 .. 100.0
MXP-MR-10DME.opticalthresholds.client.1gficon.mm.1day.HighRxPower | 30.0 (dBm) | LowRxPower; LowRxPower + 0.1; LowRxPower + 0.2 .. 30.0
MXP-MR-10DME.opticalthresholds.client.1gficon.mm.1day.HighTxPower | 30.0 (dBm) | LowTxPower; LowTxPower + 0.1; LowTxPower + 0.2 .. 30.0
MXP-MR-10DME.opticalthresholds.client.1gficon.mm.1day.LowRxPower | -40.0 (dBm) | -40.0; -39.9; -39.8 .. HighRxPower
MXP-MR-10DME.opticalthresholds.client.1gficon.mm.1day.LowTxPower | -40.0 (dBm) | -40.0; -39.9; -39.8 .. HighTxPower
MXP-MR-10DME.opticalthresholds.client.1gficon.mm.alarm.HighLaserBias | 100.0 (%) | 0.0; 0.1; 0.2 .. 100.0
MXP-MR-10DME.opticalthresholds.client.1gficon.mm.alarm.HighRxPower | 30.0 (dBm) | LowRxPower; LowRxPower + 0.1; LowRxPower + 0.2 .. 30.0
MXP-MR-10DME.opticalthresholds.client.1gficon.mm.alarm.HighTxPower | 30.0 (dBm) | LowTxPower; LowTxPower + 0.1; LowTxPower + 0.2 .. 30.0
MXP-MR-10DME.opticalthresholds.client.1gficon.mm.alarm.LowRxPower | -40.0 (dBm) | -40.0; -39.9; -39.8 .. HighRxPower
MXP-MR-10DME.opticalthresholds.client.1gficon.mm.alarm.LowTxPower | -40.0 (dBm) | -40.0; -39.9; -39.8 .. HighTxPower
MXP-MR-10DME.opticalthresholds.client.1gficon.sm.15min.HighLaserBias | 81.0 (%) | 0.0; 0.1; 0.2 .. 100.0
MXP-MR-10DME.opticalthresholds.client.1gficon.sm.15min.HighRxPower | 0.0 (dBm) | LowRxPower; LowRxPower + 0.1; LowRxPower + 0.2 .. 30.0
MXP-MR-10DME.opticalthresholds.client.1gficon.sm.15min.HighTxPower | 3.0 (dBm) | LowTxPower; LowTxPower + 0.1; LowTxPower + 0.2 .. 30.0
MXP-MR-10DME.opticalthresholds.client.1gficon.sm.15min.LowRxPower | -17.0 (dBm) | -40.0; -39.9; -39.8 .. HighRxPower
MXP-MR-10DME.opticalthresholds.client.1gficon.sm.15min.LowTxPower | -16.0 (dBm) | -40.0; -39.9; -39.8 .. HighTxPower
MXP-MR-10DME.opticalthresholds.client.1gficon.sm.1day.HighLaserBias | 85.5 (%) | 0.0; 0.1; 0.2 .. 100.0
MXP-MR-10DME.opticalthresholds.client.1gficon.sm.1day.HighRxPower | 0.0 (dBm) | LowRxPower; LowRxPower + 0.1; LowRxPower + 0.2 .. 30.0
MXP-MR-10DME.opticalthresholds.client.1gficon.sm.1day.HighTxPower | 3.0 (dBm) | LowTxPower; LowTxPower + 0.1; LowTxPower + 0.2 .. 30.0
MXP-MR-10DME.opticalthresholds.client.1gficon.sm.1day.LowRxPower | -17.0 (dBm) | -40.0; -39.9; -39.8 .. HighRxPower
MXP-MR-10DME.opticalthresholds.client.1gficon.sm.1day.LowTxPower | -16.0 (dBm) | -40.0; -39.9; -39.8 .. HighTxPower
MXP-MR-10DME.opticalthresholds.client.1gficon.sm.alarm.HighLaserBias | 90.0 (%) | 0.0; 0.1; 0.2 .. 100.0
MXP-MR-10DME.opticalthresholds.client.1gficon.sm.alarm.HighRxPower | 3.0 (dBm) | LowRxPower; LowRxPower + 0.1; LowRxPower + 0.2 .. 30.0
MXP-MR-10DME.opticalthresholds.client.1gficon.sm.alarm.HighTxPower | -2.0 (dBm) | LowTxPower; LowTxPower + 0.1; LowTxPower + 0.2 .. 30.0
MXP-MR-10DME.opticalthresholds.client.1gficon.sm.alarm.LowRxPower | -20.0 (dBm) | -40.0; -39.9; -39.8 .. HighRxPower
MXP-MR-10DME.opticalthresholds.client.1gficon.sm.alarm.LowTxPower | -12.0 (dBm) | -40.0; -39.9; -39.8 .. HighTxPower
MXP-MR-10DME.opticalthresholds.client.1gisc3.mm.15min.HighLaserBias | 100.0 (%) | 0.0; 0.1; 0.2 .. 100.0
MXP-MR-10DME.opticalthresholds.client.1gisc3.mm.15min.HighRxPower | 30.0 (dBm) | LowRxPower; LowRxPower + 0.1; LowRxPower + 0.2 .. 30.0
MXP-MR-10DME.opticalthresholds.client.1gisc3.mm.15min.HighTxPower | 30.0 (dBm) | LowTxPower; LowTxPower + 0.1; LowTxPower + 0.2 .. 30.0
MXP-MR-10DME.opticalthresholds.client.1gisc3.mm.15min.LowRxPower | -40.0 (dBm) | -40.0; -39.9; -39.8 .. HighRxPower
MXP-MR-10DME.opticalthresholds.client.1gisc3.mm.15min.LowTxPower | -40.0 (dBm) | -40.0; -39.9; -39.8 .. HighTxPower
MXP-MR-10DME.opticalthresholds.client.1gisc3.mm.1day.HighLaserBias | 100.0 (%) | 0.0; 0.1; 0.2 .. 100.0
MXP-MR-10DME.opticalthresholds.client.1gisc3.mm.1day.HighRxPower | 30.0 (dBm) | LowRxPower; LowRxPower + 0.1; LowRxPower + 0.2 .. 30.0
MXP-MR-10DME.opticalthresholds.client.1gisc3.mm.1day.HighTxPower | 30.0 (dBm) | LowTxPower; LowTxPower + 0.1; LowTxPower + 0.2 .. 30.0
MXP-MR-10DME.opticalthresholds.client.1gisc3.mm.1day.LowRxPower | -40.0 (dBm) | -40.0; -39.9; -39.8 .. HighRxPower
MXP-MR-10DME.opticalthresholds.client.1gisc3.mm.1day.LowTxPower | -40.0 (dBm) | -40.0; -39.9; -39.8 .. HighTxPower
MXP-MR-10DME.opticalthresholds.client.1gisc3.mm.alarm.HighLaserBias | 100.0 (%) | 0.0; 0.1; 0.2 .. 100.0
MXP-MR-10DME.opticalthresholds.client.1gisc3.mm.alarm.HighRxPower | 30.0 (dBm) | LowRxPower; LowRxPower + 0.1; LowRxPower + 0.2 .. 30.0
MXP-MR-10DME.opticalthresholds.client.1gisc3.mm.alarm.HighTxPower | 30.0 (dBm) | LowTxPower; LowTxPower + 0.1; LowTxPower + 0.2 .. 30.0
MXP-MR-10DME.opticalthresholds.client.1gisc3.mm.alarm.LowRxPower | -40.0 (dBm) | -40.0; -39.9; -39.8 .. HighRxPower
MXP-MR-10DME.opticalthresholds.client.1gisc3.mm.alarm.LowTxPower | -40.0 (dBm) | -40.0; -39.9; -39.8 .. HighTxPower
MXP-MR-10DME.opticalthresholds.client.1gisc3.sm.15min.HighLaserBias | 81.0 (%) | 0.0; 0.1; 0.2 .. 100.0
MXP-MR-10DME.opticalthresholds.client.1gisc3.sm.15min.HighRxPower | 0.0 (dBm) | LowRxPower; LowRxPower + 0.1; LowRxPower + 0.2 .. 30.0
MXP-MR-10DME.opticalthresholds.client.1gisc3.sm.15min.HighTxPower | 3.0 (dBm) | LowTxPower; LowTxPower + 0.1; LowTxPower + 0.2 .. 30.0
MXP-MR-10DME.opticalthresholds.client.1gisc3.sm.15min.LowRxPower | -17.0 (dBm) | -40.0; -39.9; -39.8 .. HighRxPower
MXP-MR-10DME.opticalthresholds.client.1gisc3.sm.15min.LowTxPower | -16.0 (dBm) | -40.0; -39.9; -39.8 .. HighTxPower
MXP-MR-10DME.opticalthresholds.client.1gisc3.sm.1day.HighLaserBias | 85.5 (%) | 0.0; 0.1; 0.2 .. 100.0
MXP-MR-10DME.opticalthresholds.client.1gisc3.sm.1day.HighRxPower | 0.0 (dBm) | LowRxPower; LowRxPower + 0.1; LowRxPower + 0.2 .. 30.0
MXP-MR-10DME.opticalthresholds.client.1gisc3.sm.1day.HighTxPower | 3.0 (dBm) | LowTxPower; LowTxPower + 0.1; LowTxPower + 0.2 .. 30.0
MXP-MR-10DME.opticalthresholds.client.1gisc3.sm.1day.LowRxPower | -17.0 (dBm) | -40.0; -39.9; -39.8 .. HighRxPower
MXP-MR-10DME.opticalthresholds.client.1gisc3.sm.1day.LowTxPower | -16.0 (dBm) | -40.0; -39.9; -39.8 .. HighTxPower
MXP-MR-10DME.opticalthresholds.client.1gisc3.sm.alarm.HighLaserBias | 90.0 (%) | 0.0; 0.1; 0.2 .. 100.0
MXP-MR-10DME.opticalthresholds.client.1gisc3.sm.alarm.HighRxPower | 3.0 (dBm) | LowRxPower; LowRxPower + 0.1; LowRxPower + 0.2 .. 30.0
MXP-MR-10DME.opticalthresholds.client.1gisc3.sm.alarm.HighTxPower | -2.0 (dBm) | LowTxPower; LowTxPower + 0.1; LowTxPower + 0.2 .. 30.0
MXP-MR-10DME.opticalthresholds.client.1gisc3.sm.alarm.LowRxPower | -20.0 (dBm) | -40.0; -39.9; -39.8 .. HighRxPower
MXP-MR-10DME.opticalthresholds.client.1gisc3.sm.alarm.LowTxPower | -12.0 (dBm) | -40.0; -39.9; -39.8 .. HighTxPower
MXP-MR-10DME.opticalthresholds.client.2gfibrechannel.mm.15min.HighLaserBias | 100.0 (%) | 0.0; 0.1; 0.2 .. 100.0
MXP-MR-10DME.opticalthresholds.client.2gfibrechannel.mm.15min.HighRxPower | 30.0 (dBm) | LowRxPower; LowRxPower + 0.1; LowRxPower + 0.2 .. 30.0
MXP-MR-10DME.opticalthresholds.client.2gfibrechannel.mm.15min.HighTxPower | 30.0 (dBm) | LowTxPower; LowTxPower + 0.1; LowTxPower + 0.2 .. 30.0
MXP-MR-10DME.opticalthresholds.client.2gfibrechannel.mm.15min.LowRxPower | -40.0 (dBm) | -40.0; -39.9; -39.8 .. HighRxPower
MXP-MR-10DME.opticalthresholds.client.2gfibrechannel.mm.15min.LowTxPower | -40.0 (dBm) | -40.0; -39.9; -39.8 .. HighTxPower
MXP-MR-10DME.opticalthresholds.client.2gfibrechannel.mm.1day.HighLaserBias | 100.0 (%) | 0.0; 0.1; 0.2 .. 100.0
MXP-MR-10DME.opticalthresholds.client.2gfibrechannel.mm.1day.HighRxPower | 30.0 (dBm) | LowRxPower; LowRxPower + 0.1; LowRxPower + 0.2 .. 30.0
MXP-MR-10DME.opticalthresholds.client.2gfibrechannel.mm.1day.HighTxPower | 30.0 (dBm) | LowTxPower; LowTxPower + 0.1; LowTxPower + 0.2 .. 30.0
MXP-MR-10DME.opticalthresholds.client.2gfibrechannel.mm.1day.LowRxPower | -40.0 (dBm) | -40.0; -39.9; -39.8 .. HighRxPower
MXP-MR-10DME.opticalthresholds.client.2gfibrechannel.mm.1day.LowTxPower | -40.0 (dBm) | -40.0; -39.9; -39.8 .. HighTxPower
MXP-MR-10DME.opticalthresholds.client.2gfibrechannel.mm.alarm.HighLaserBias | 100.0 (%) | 0.0; 0.1; 0.2 .. 100.0
MXP-MR-10DME.opticalthresholds.client.2gfibrechannel.mm.alarm.HighRxPower | 30.0 (dBm) | LowRxPower; LowRxPower + 0.1; LowRxPower + 0.2 .. 30.0
MXP-MR-10DME.opticalthresholds.client.2gfibrechannel.mm.alarm.HighTxPower | 30.0 (dBm) | LowTxPower; LowTxPower + 0.1; LowTxPower + 0.2 .. 30.0
MXP-MR-10DME.opticalthresholds.client.2gfibrechannel.mm.alarm.LowRxPower | -40.0 (dBm) | -40.0; -39.9; -39.8 .. HighRxPower
MXP-MR-10DME.opticalthresholds.client.2gfibrechannel.mm.alarm.LowTxPower | -40.0 (dBm) | -40.0; -39.9; -39.8 .. HighTxPower
MXP-MR-10DME.opticalthresholds.client.2gfibrechannel.sm.15min.HighLaserBias | 81.0 (%) | 0.0; 0.1; 0.2 .. 100.0
MXP-MR-10DME.opticalthresholds.client.2gfibrechannel.sm.15min.HighRxPower | 0.0 (dBm) | LowRxPower; LowRxPower + 0.1; LowRxPower + 0.2 .. 30.0
MXP-MR-10DME.opticalthresholds.client.2gfibrechannel.sm.15min.HighTxPower | 3.0 (dBm) | LowTxPower; LowTxPower + 0.1; LowTxPower + 0.2 .. 30.0
MXP-MR-10DME.opticalthresholds.client.2gfibrechannel.sm.15min.LowRxPower | -15.0 (dBm) | -40.0; -39.9; -39.8 .. HighRxPower
MXP-MR-10DME.opticalthresholds.client.2gfibrechannel.sm.15min.LowTxPower | -16.0 (dBm) | -40.0; -39.9; -39.8 .. HighTxPower
MXP-MR-10DME.opticalthresholds.client.2gfibrechannel.sm.1day.HighLaserBias | 85.5 (%) | 0.0; 0.1; 0.2 .. 100.0
MXP-MR-10DME.opticalthresholds.client.2gfibrechannel.sm.1day.HighRxPower | 0.0 (dBm) | LowRxPower; LowRxPower + 0.1; LowRxPower + 0.2 .. 30.0
MXP-MR-10DME.opticalthresholds.client.2gfibrechannel.sm.1day.HighTxPower | 3.0 (dBm) | LowTxPower; LowTxPower + 0.1; LowTxPower + 0.2 .. 30.0
MXP-MR-10DME.opticalthresholds.client.2gfibrechannel.sm.1day.LowRxPower | -15.0 (dBm) | -40.0; -39.9; -39.8 .. HighRxPower
MXP-MR-10DME.opticalthresholds.client.2gfibrechannel.sm.1day.LowTxPower | -16.0 (dBm) | -40.0; -39.9; -39.8 .. HighTxPower
MXP-MR-10DME.opticalthresholds.client.2gfibrechannel.sm.alarm.HighLaserBias | 90.0 (%) | 0.0; 0.1; 0.2 .. 100.0
MXP-MR-10DME.opticalthresholds.client.2gfibrechannel.sm.alarm.HighRxPower | 3.0 (dBm) | LowRxPower; LowRxPower + 0.1; LowRxPower + 0.2 .. 30.0
MXP-MR-10DME.opticalthresholds.client.2gfibrechannel.sm.alarm.HighTxPower | -2.0 (dBm) | LowTxPower; LowTxPower + 0.1; LowTxPower + 0.2 .. 30.0
MXP-MR-10DME.opticalthresholds.client.2gfibrechannel.sm.alarm.LowRxPower | -18.0 (dBm) | -40.0; -39.9; -39.8 .. HighRxPower
MXP-MR-10DME.opticalthresholds.client.2gfibrechannel.sm.alarm.LowTxPower | -12.0 (dBm) | -40.0; -39.9; -39.8 .. HighTxPower
MXP-MR-10DME.opticalthresholds.client.2gficon.mm.15min.HighLaserBias | 100.0 (%) | 0.0; 0.1; 0.2 .. 100.0
MXP-MR-10DME.opticalthresholds.client.2gficon.mm.15min.HighRxPower | 30.0 (dBm) | LowRxPower; LowRxPower + 0.1; LowRxPower + 0.2 .. 30.0
MXP-MR-10DME.opticalthresholds.client.2gficon.mm.15min.HighTxPower | 30.0 (dBm) | LowTxPower; LowTxPower + 0.1; LowTxPower + 0.2 .. 30.0
MXP-MR-10DME.opticalthresholds.client.2gficon.mm.15min.LowRxPower | -40.0 (dBm) | -40.0; -39.9; -39.8 .. HighRxPower
MXP-MR-10DME.opticalthresholds.client.2gficon.mm.15min.LowTxPower | -40.0 (dBm) | -40.0; -39.9; -39.8 .. HighTxPower
MXP-MR-10DME.opticalthresholds.client.2gficon.mm.1day.HighLaserBias | 100.0 (%) | 0.0; 0.1; 0.2 .. 100.0
MXP-MR-10DME.opticalthresholds.client.2gficon.mm.1day.HighRxPower | 30.0 (dBm) | LowRxPower; LowRxPower + 0.1; LowRxPower + 0.2 .. 30.0
MXP-MR-10DME.opticalthresholds.client.2gficon.mm.1day.HighTxPower | 30.0 (dBm) | LowTxPower; LowTxPower + 0.1; LowTxPower + 0.2 .. 30.0
MXP-MR-10DME.opticalthresholds.client.2gficon.mm.1day.LowRxPower | -40.0 (dBm) | -40.0; -39.9; -39.8 .. HighRxPower
MXP-MR-10DME.opticalthresholds.client.2gficon.mm.1day.LowTxPower | -40.0 (dBm) | -40.0; -39.9; -39.8 .. HighTxPower
MXP-MR-10DME.opticalthresholds.client.2gficon.mm.alarm.HighLaserBias | 100.0 (%) | 0.0; 0.1; 0.2 .. 100.0
MXP-MR-10DME.opticalthresholds.client.2gficon.mm.alarm.HighRxPower | 30.0 (dBm) | LowRxPower; LowRxPower + 0.1; LowRxPower + 0.2 .. 30.0
MXP-MR-10DME.opticalthresholds.client.2gficon.mm.alarm.HighTxPower | 30.0 (dBm) | LowTxPower; LowTxPower + 0.1; LowTxPower + 0.2 .. 30.0
MXP-MR-10DME.opticalthresholds.client.2gficon.mm.alarm.LowRxPower | -40.0 (dBm) | -40.0; -39.9; -39.8 .. HighRxPower
MXP-MR-10DME.opticalthresholds.client.2gficon.mm.alarm.LowTxPower | -40.0 (dBm) | -40.0; -39.9; -39.8 .. HighTxPower
MXP-MR-10DME.opticalthresholds.client.2gficon.sm.15min.HighLaserBias | 81.0 (%) | 0.0; 0.1; 0.2 .. 100.0
MXP-MR-10DME.opticalthresholds.client.2gficon.sm.15min.HighRxPower | 0.0 (dBm) | LowRxPower; LowRxPower + 0.1; LowRxPower + 0.2 .. 30.0
MXP-MR-10DME.opticalthresholds.client.2gficon.sm.15min.HighTxPower | 3.0 (dBm) | LowTxPower; LowTxPower + 0.1; LowTxPower + 0.2 .. 30.0
MXP-MR-10DME.opticalthresholds.client.2gficon.sm.15min.LowRxPower | -15.0 (dBm) | -40.0; -39.9; -39.8 .. HighRxPower
MXP-MR-10DME.opticalthresholds.client.2gficon.sm.15min.LowTxPower | -16.0 (dBm) | -40.0; -39.9; -39.8 .. HighTxPower
MXP-MR-10DME.opticalthresholds.client.2gficon.sm.1day.HighLaserBias | 85.5 (%) | 0.0; 0.1; 0.2 .. 100.0
MXP-MR-10DME.opticalthresholds.client.2gficon.sm.1day.HighRxPower | 0.0 (dBm) | LowRxPower; LowRxPower + 0.1; LowRxPower + 0.2 .. 30.0
MXP-MR-10DME.opticalthresholds.client.2gficon.sm.1day.HighTxPower | 3.0 (dBm) | LowTxPower; LowTxPower + 0.1; LowTxPower + 0.2 .. 30.0
MXP-MR-10DME.opticalthresholds.client.2gficon.sm.1day.LowRxPower | -15.0 (dBm) | -40.0; -39.9; -39.8 .. HighRxPower
MXP-MR-10DME.opticalthresholds.client.2gficon.sm.1day.LowTxPower | -16.0 (dBm) | -40.0; -39.9; -39.8 .. HighTxPower
MXP-MR-10DME.opticalthresholds.client.2gficon.sm.alarm.HighLaserBias | 90.0 (%) | 0.0; 0.1; 0.2 .. 100.0
MXP-MR-10DME.opticalthresholds.client.2gficon.sm.alarm.HighRxPower | 3.0 (dBm) | LowRxPower; LowRxPower + 0.1; LowRxPower + 0.2 .. 30.0
MXP-MR-10DME.opticalthresholds.client.2gficon.sm.alarm.HighTxPower | -2.0 (dBm) | LowTxPower; LowTxPower + 0.1; LowTxPower + 0.2 .. 30.0
MXP-MR-10DME.opticalthresholds.client.2gficon.sm.alarm.LowRxPower | -18.0 (dBm) | -40.0; -39.9; -39.8 .. HighRxPower
MXP-MR-10DME.opticalthresholds.client.2gficon.sm.alarm.LowTxPower | -12.0 (dBm) | -40.0; -39.9; -39.8 .. HighTxPower
MXP-MR-10DME.opticalthresholds.client.2gisc3.mm.15min.HighLaserBias | 100.0 (%) | 0.0; 0.1; 0.2 .. 100.0
MXP-MR-10DME.opticalthresholds.client.2gisc3.mm.15min.HighRxPower | 30.0 (dBm) | LowRxPower; LowRxPower + 0.1; LowRxPower + 0.2 .. 30.0
MXP-MR-10DME.opticalthresholds.client.2gisc3.mm.15min.HighTxPower | 30.0 (dBm) | LowTxPower; LowTxPower + 0.1; LowTxPower + 0.2 .. 30.0
MXP-MR-10DME.opticalthresholds.client.2gisc3.mm.15min.LowRxPower | -40.0 (dBm) | -40.0; -39.9; -39.8 .. HighRxPower
MXP-MR-10DME.opticalthresholds.client.2gisc3.mm.15min.LowTxPower | -40.0 (dBm) | -40.0; -39.9; -39.8 .. HighTxPower
MXP-MR-10DME.opticalthresholds.client.2gisc3.mm.1day.HighLaserBias | 100.0 (%) | 0.0; 0.1; 0.2 .. 100.0
MXP-MR-10DME.opticalthresholds.client.2gisc3.mm.1day.HighRxPower | 30.0 (dBm) | LowRxPower; LowRxPower + 0.1; LowRxPower + 0.2 .. 30.0
MXP-MR-10DME.opticalthresholds.client.2gisc3.mm.1day.HighTxPower | 30.0 (dBm) | LowTxPower; LowTxPower + 0.1; LowTxPower + 0.2 .. 30.0
MXP-MR-10DME.opticalthresholds.client.2gisc3.mm.1day.LowRxPower | -40.0 (dBm) | -40.0; -39.9; -39.8 .. HighRxPower
MXP-MR-10DME.opticalthresholds.client.2gisc3.mm.1day.LowTxPower | -40.0 (dBm) | -40.0; -39.9; -39.8 .. HighTxPower
MXP-MR-10DME.opticalthresholds.client.2gisc3.mm.alarm.HighLaserBias | 100.0 (%) | 0.0; 0.1; 0.2 .. 100.0
MXP-MR-10DME.opticalthresholds.client.2gisc3.mm.alarm.HighRxPower | 30.0 (dBm) | LowRxPower; LowRxPower + 0.1; LowRxPower + 0.2 .. 30.0
MXP-MR-10DME.opticalthresholds.client.2gisc3.mm.alarm.HighTxPower | 30.0 (dBm) | LowTxPower; LowTxPower + 0.1; LowTxPower + 0.2 .. 30.0
MXP-MR-10DME.opticalthresholds.client.2gisc3.mm.alarm.LowRxPower | -40.0 (dBm) | -40.0; -39.9; -39.8 .. HighRxPower
MXP-MR-10DME.opticalthresholds.client.2gisc3.mm.alarm.LowTxPower | -40.0 (dBm) | -40.0; -39.9; -39.8 .. HighTxPower
MXP-MR-10DME.opticalthresholds.client.2gisc3.sm.15min.HighLaserBias | 81.0 (%) | 0.0; 0.1; 0.2 .. 100.0
MXP-MR-10DME.opticalthresholds.client.2gisc3.sm.15min.HighRxPower | 0.0 (dBm) | LowRxPower; LowRxPower + 0.1; LowRxPower + 0.2 .. 30.0
MXP-MR-10DME.opticalthresholds.client.2gisc3.sm.15min.HighTxPower | 3.0 (dBm) | LowTxPower; LowTxPower + 0.1; LowTxPower + 0.2 .. 30.0
MXP-MR-10DME.opticalthresholds.client.2gisc3.sm.15min.LowRxPower | -15.0 (dBm) | -40.0; -39.9; -39.8 .. HighRxPower
MXP-MR-10DME.opticalthresholds.client.2gisc3.sm.15min.LowTxPower | -16.0 (dBm) | -40.0; -39.9; -39.8 .. HighTxPower
MXP-MR-10DME.opticalthresholds.client.2gisc3.sm.1day.HighLaserBias | 85.5 (%) | 0.0; 0.1; 0.2 .. 100.0
MXP-MR-10DME.opticalthresholds.client.2gisc3.sm.1day.HighRxPower | 0.0 (dBm) | LowRxPower; LowRxPower + 0.1; LowRxPower + 0.2 .. 30.0
MXP-MR-10DME.opticalthresholds.client.2gisc3.sm.1day.HighTxPower | 3.0 (dBm) | LowTxPower; LowTxPower + 0.1; LowTxPower + 0.2 .. 30.0
MXP-MR-10DME.opticalthresholds.client.2gisc3.sm.1day.LowRxPower | -15.0 (dBm) | -40.0; -39.9; -39.8 .. HighRxPower
MXP-MR-10DME.opticalthresholds.client.2gisc3.sm.1day.LowTxPower | -16.0 (dBm) | -40.0; -39.9; -39.8 .. HighTxPower
MXP-MR-10DME.opticalthresholds.client.2gisc3.sm.alarm.HighLaserBias | 90.0 (%) | 0.0; 0.1; 0.2 .. 100.0
MXP-MR-10DME.opticalthresholds.client.2gisc3.sm.alarm.HighRxPower | 3.0 (dBm) | LowRxPower; LowRxPower + 0.1; LowRxPower + 0.2 .. 30.0
MXP-MR-10DME.opticalthresholds.client.2gisc3.sm.alarm.HighTxPower | -2.0 (dBm) | LowTxPower; LowTxPower + 0.1; LowTxPower + 0.2 .. 30.0
MXP-MR-10DME.opticalthresholds.client.2gisc3.sm.alarm.LowRxPower | -18.0 (dBm) | -40.0; -39.9; -39.8 .. HighRxPower
MXP-MR-10DME.opticalthresholds.client.2gisc3.sm.alarm.LowTxPower | -12.0 (dBm) | -40.0; -39.9; -39.8 .. HighTxPower
MXP-MR-10DME.opticalthresholds.client.4gfibrechannel.mm.15min.HighLaserBias | 81.0 (%) | 0.0; 0.1; 0.2 .. 100.0
MXP-MR-10DME.opticalthresholds.client.4gfibrechannel.mm.15min.HighRxPower | 0.0 (dBm) | LowRxPower; LowRxPower + 0.1; LowRxPower + 0.2 .. 30.0
MXP-MR-10DME.opticalthresholds.client.4gfibrechannel.mm.15min.HighTxPower | 4.0 (dBm) | LowTxPower; LowTxPower + 0.1; LowTxPower + 0.2 .. 30.0
MXP-MR-10DME.opticalthresholds.client.4gfibrechannel.mm.15min.LowRxPower | -12.0 (dBm) | -40.0; -39.9; -39.8 .. HighRxPower
MXP-MR-10DME.opticalthresholds.client.4gfibrechannel.mm.15min.LowTxPower | -15.0 (dBm) | -40.0; -39.9; -39.8 .. HighTxPower
MXP-MR-10DME.opticalthresholds.client.4gfibrechannel.mm.1day.HighLaserBias | 85.5 (%) | 0.0; 0.1; 0.2 .. 100.0
MXP-MR-10DME.opticalthresholds.client.4gfibrechannel.mm.1day.HighRxPower | 0.0 (dBm) | LowRxPower; LowRxPower + 0.1; LowRxPower + 0.2 .. 30.0
MXP-MR-10DME.opticalthresholds.client.4gfibrechannel.mm.1day.HighTxPower | 4.0 (dBm) | LowTxPower; LowTxPower + 0.1; LowTxPower + 0.2 .. 30.0
MXP-MR-10DME.opticalthresholds.client.4gfibrechannel.mm.1day.LowRxPower | -12.0 (dBm) | -40.0; -39.9; -39.8 .. HighRxPower
MXP-MR-10DME.opticalthresholds.client.4gfibrechannel.mm.1day.LowTxPower | -15.0 (dBm) | -40.0; -39.9; -39.8 .. HighTxPower
MXP-MR-10DME.opticalthresholds.client.4gfibrechannel.mm.alarm.HighLaserBias | 90.0 (%) | 0.0; 0.1; 0.2 .. 100.0
MXP-MR-10DME.opticalthresholds.client.4gfibrechannel.mm.alarm.HighRxPower | 3.0 (dBm) | LowRxPower; LowRxPower + 0.1; LowRxPower + 0.2 .. 30.0
MXP-MR-10DME.opticalthresholds.client.4gfibrechannel.mm.alarm.HighTxPower | -1.0 (dBm) | LowTxPower; LowTxPower + 0.1; LowTxPower + 0.2 .. 30.0
MXP-MR-10DME.opticalthresholds.client.4gfibrechannel.mm.alarm.LowRxPower | -15.0 (dBm) | -40.0; -39.9; -39.8 .. HighRxPower
MXP-MR-10DME.opticalthresholds.client.4gfibrechannel.mm.alarm.LowTxPower | -11.0 (dBm) | -40.0; -39.9; -39.8 .. HighTxPower
MXP-MR-10DME.opticalthresholds.client.4gfibrechannel.sm.15min.HighLaserBias | 81.0 (%) | 0.0; 0.1; 0.2 .. 100.0
MXP-MR-10DME.opticalthresholds.client.4gfibrechannel.sm.15min.HighRxPower | -1.0 (dBm) | LowRxPower; LowRxPower + 0.1; LowRxPower + 0.2 .. 30.0
MXP-MR-10DME.opticalthresholds.client.4gfibrechannel.sm.15min.HighTxPower | 4.0 (dBm) | LowTxPower; LowTxPower + 0.1; LowTxPower + 0.2 .. 30.0
MXP-MR-10DME.opticalthresholds.client.4gfibrechannel.sm.15min.LowRxPower | -15.0 (dBm) | -40.0; -39.9; -39.8 .. HighRxPower
MXP-MR-10DME.opticalthresholds.client.4gfibrechannel.sm.15min.LowTxPower | -15.0 (dBm) | -40.0; -39.9; -39.8 .. HighTxPower
MXP-MR-10DME.opticalthresholds.client.4gfibrechannel.sm.1day.HighLaserBias | 85.5 (%) | 0.0; 0.1; 0.2 .. 100.0
MXP-MR-10DME.opticalthresholds.client.4gfibrechannel.sm.1day.HighRxPower | -1.0 (dBm) | LowRxPower; LowRxPower + 0.1; LowRxPower + 0.2 .. 30.0
MXP-MR-10DME.opticalthresholds.client.4gfibrechannel.sm.1day.HighTxPower | 4.0 (dBm) | LowTxPower; LowTxPower + 0.1; LowTxPower + 0.2 .. 30.0
MXP-MR-10DME.opticalthresholds.client.4gfibrechannel.sm.1day.LowRxPower | -15.0 (dBm) | -40.0; -39.9; -39.8 .. HighRxPower
MXP-MR-10DME.opticalthresholds.client.4gfibrechannel.sm.1day.LowTxPower | -15.0 (dBm) | -40.0; -39.9; -39.8 .. HighTxPower
MXP-MR-10DME.opticalthresholds.client.4gfibrechannel.sm.alarm.HighLaserBias | 90.0 (%) | 0.0; 0.1; 0.2 .. 100.0
MXP-MR-10DME.opticalthresholds.client.4gfibrechannel.sm.alarm.HighRxPower | 2.0 (dBm) | LowRxPower; LowRxPower + 0.1; LowRxPower + 0.2 .. 30.0
MXP-MR-10DME.opticalthresholds.client.4gfibrechannel.sm.alarm.HighTxPower | 0.0 (dBm) | LowTxPower; LowTxPower + 0.1; LowTxPower + 0.2 .. 30.0
MXP-MR-10DME.opticalthresholds.client.4gfibrechannel.sm.alarm.LowRxPower | -18.0 (dBm) | -40.0; -39.9; -39.8 .. HighRxPower
MXP-MR-10DME.opticalthresholds.client.4gfibrechannel.sm.alarm.LowTxPower | -11.0 (dBm) | -40.0; -39.9; -39.8 .. HighTxPower
MXP-MR-10DME.opticalthresholds.client.4gficon.mm.15min.HighLaserBias | 81.0 (%) | 0.0; 0.1; 0.2 .. 100.0
MXP-MR-10DME.opticalthresholds.client.4gficon.mm.15min.HighRxPower | 0.0 (dBm) | LowRxPower; LowRxPower + 0.1; LowRxPower + 0.2 .. 30.0
MXP-MR-10DME.opticalthresholds.client.4gficon.mm.15min.HighTxPower | 4.0 (dBm) | LowTxPower; LowTxPower + 0.1; LowTxPower + 0.2 .. 30.0
MXP-MR-10DME.opticalthresholds.client.4gficon.mm.15min.LowRxPower | -12.0 (dBm) | -40.0; -39.9; -39.8 .. HighRxPower
MXP-MR-10DME.opticalthresholds.client.4gficon.mm.15min.LowTxPower | -15.0 (dBm) | -40.0; -39.9; -39.8 .. HighTxPower
MXP-MR-10DME.opticalthresholds.client.4gficon.mm.1day.HighLaserBias | 85.5 (%) | 0.0; 0.1; 0.2 .. 100.0
MXP-MR-10DME.opticalthresholds.client.4gficon.mm.1day.HighRxPower | 0.0 (dBm) | LowRxPower; LowRxPower + 0.1; LowRxPower + 0.2 .. 30.0
MXP-MR-10DME.opticalthresholds.client.4gficon.mm.1day.HighTxPower | 4.0 (dBm) | LowTxPower; LowTxPower + 0.1; LowTxPower + 0.2 .. 30.0
MXP-MR-10DME.opticalthresholds.client.4gficon.mm.1day.LowRxPower | -12.0 (dBm) | -40.0; -39.9; -39.8 .. HighRxPower
MXP-MR-10DME.opticalthresholds.client.4gficon.mm.1day.LowTxPower | -15.0 (dBm) | -40.0; -39.9; -39.8 .. HighTxPower
MXP-MR-10DME.opticalthresholds.client.4gficon.mm.alarm.HighLaserBias | 90.0 (%) | 0.0; 0.1; 0.2 .. 100.0
MXP-MR-10DME.opticalthresholds.client.4gficon.mm.alarm.HighRxPower | 3.0 (dBm) | LowRxPower; LowRxPower + 0.1; LowRxPower + 0.2 .. 30.0
MXP-MR-10DME.opticalthresholds.client.4gficon.mm.alarm.HighTxPower | -1.0 (dBm) | LowTxPower; LowTxPower + 0.1; LowTxPower + 0.2 .. 30.0
MXP-MR-10DME.opticalthresholds.client.4gficon.mm.alarm.LowRxPower | -15.0 (dBm) | -40.0; -39.9; -39.8 .. HighRxPower
MXP-MR-10DME.opticalthresholds.client.4gficon.mm.alarm.LowTxPower | -11.0 (dBm) | -40.0; -39.9; -39.8 .. HighTxPower
MXP-MR-10DME.opticalthresholds.client.4gficon.sm.15min.HighLaserBias | 81.0 (%) | 0.0; 0.1; 0.2 .. 100.0
MXP-MR-10DME.opticalthresholds.client.4gficon.sm.15min.HighRxPower | -1.0 (dBm) | LowRxPower; LowRxPower + 0.1; LowRxPower + 0.2 .. 30.0
MXP-MR-10DME.opticalthresholds.client.4gficon.sm.15min.HighTxPower | 4.0 (dBm) | LowTxPower; LowTxPower + 0.1; LowTxPower + 0.2 .. 30.0
MXP-MR-10DME.opticalthresholds.client.4gficon.sm.15min.LowRxPower | -15.0 (dBm) | -40.0; -39.9; -39.8 .. HighRxPower
MXP-MR-10DME.opticalthresholds.client.4gficon.sm.15min.LowTxPower | -15.0 (dBm) | -40.0; -39.9; -39.8 .. HighTxPower
MXP-MR-10DME.opticalthresholds.client.4gficon.sm.1day.HighLaserBias | 85.5 (%) | 0.0; 0.1; 0.2 .. 100.0
MXP-MR-10DME.opticalthresholds.client.4gficon.sm.1day.HighRxPower | -1.0 (dBm) | LowRxPower; LowRxPower + 0.1; LowRxPower + 0.2 .. 30.0
MXP-MR-10DME.opticalthresholds.client.4gficon.sm.1day.HighTxPower | 4.0 (dBm) | LowTxPower; LowTxPower + 0.1; LowTxPower + 0.2 .. 30.0
MXP-MR-10DME.opticalthresholds.client.4gficon.sm.1day.LowRxPower | -15.0 (dBm) | -40.0; -39.9; -39.8 .. HighRxPower
MXP-MR-10DME.opticalthresholds.client.4gficon.sm.1day.LowTxPower | -15.0 (dBm) | -40.0; -39.9; -39.8 .. HighTxPower
MXP-MR-10DME.opticalthresholds.client.4gficon.sm.alarm.HighLaserBias | 90.0 (%) | 0.0; 0.1; 0.2 .. 100.0
MXP-MR-10DME.opticalthresholds.client.4gficon.sm.alarm.HighRxPower | 2.0 (dBm) | LowRxPower; LowRxPower + 0.1; LowRxPower + 0.2 .. 30.0
MXP-MR-10DME.opticalthresholds.client.4gficon.sm.alarm.HighTxPower | 0.0 (dBm) | LowTxPower; LowTxPower + 0.1; LowTxPower + 0.2 .. 30.0
MXP-MR-10DME.opticalthresholds.client.4gficon.sm.alarm.LowRxPower | -18.0 (dBm) | -40.0; -39.9; -39.8 .. HighRxPower
MXP-MR-10DME.opticalthresholds.client.4gficon.sm.alarm.LowTxPower | -11.0 (dBm) | -40.0; -39.9; -39.8 .. HighTxPower
MXP-MR-10DME.opticalthresholds.client.isc.mm.15min.HighLaserBias | 100.0 (%) | 0.0; 0.1; 0.2 .. 100.0
MXP-MR-10DME.opticalthresholds.client.isc.mm.15min.HighRxPower | 30.0 (dBm) | LowRxPower; LowRxPower + 0.1; LowRxPower + 0.2 .. 30.0
MXP-MR-10DME.opticalthresholds.client.isc.mm.15min.HighTxPower | 30.0 (dBm) | LowTxPower; LowTxPower + 0.1; LowTxPower + 0.2 .. 30.0
MXP-MR-10DME.opticalthresholds.client.isc.mm.15min.LowRxPower | -40.0 (dBm) | -40.0; -39.9; -39.8 .. HighRxPower
MXP-MR-10DME.opticalthresholds.client.isc.mm.15min.LowTxPower | -40.0 (dBm) | -40.0; -39.9; -39.8 .. HighTxPower
MXP-MR-10DME.opticalthresholds.client.isc.mm.1day.HighLaserBias | 100.0 (%) | 0.0; 0.1; 0.2 .. 100.0
MXP-MR-10DME.opticalthresholds.client.isc.mm.1day.HighRxPower | 30.0 (dBm) | LowRxPower; LowRxPower + 0.1; LowRxPower + 0.2 .. 30.0
MXP-MR-10DME.opticalthresholds.client.isc.mm.1day.HighTxPower | 30.0 (dBm) | LowTxPower; LowTxPower + 0.1; LowTxPower + 0.2 .. 30.0
MXP-MR-10DME.opticalthresholds.client.isc.mm.1day.LowRxPower | -40.0 (dBm) | -40.0; -39.9; -39.8 .. HighRxPower
MXP-MR-10DME.opticalthresholds.client.isc.mm.1day.LowTxPower | -40.0 (dBm) | -40.0; -39.9; -39.8 .. HighTxPower
MXP-MR-10DME.opticalthresholds.client.isc.mm.alarm.HighLaserBias | 100.0 (%) | 0.0; 0.1; 0.2 .. 100.0
MXP-MR-10DME.opticalthresholds.client.isc.mm.alarm.HighRxPower | 30.0 (dBm) | LowRxPower; LowRxPower + 0.1; LowRxPower + 0.2 .. 30.0
MXP-MR-10DME.opticalthresholds.client.isc.mm.alarm.HighTxPower | 30.0 (dBm) | LowTxPower; LowTxPower + 0.1; LowTxPower + 0.2 .. 30.0
MXP-MR-10DME.opticalthresholds.client.isc.mm.alarm.LowRxPower | -40.0 (dBm) | -40.0; -39.9; -39.8 .. HighRxPower
MXP-MR-10DME.opticalthresholds.client.isc.mm.alarm.LowTxPower | -40.0 (dBm) | -40.0; -39.9; -39.8 .. HighTxPower
MXP-MR-10DME.opticalthresholds.client.isc.sm.15min.HighLaserBias | 81.0 (%) | 0.0; 0.1; 0.2 .. 100.0
MXP-MR-10DME.opticalthresholds.client.isc.sm.15min.HighRxPower | 0.0 (dBm) | LowRxPower; LowRxPower + 0.1; LowRxPower + 0.2 .. 30.0
MXP-MR-10DME.opticalthresholds.client.isc.sm.15min.HighTxPower | 3.0 (dBm) | LowTxPower; LowTxPower + 0.1; LowTxPower + 0.2 .. 30.0
MXP-MR-10DME.opticalthresholds.client.isc.sm.15min.LowRxPower | -17.0 (dBm) | -40.0; -39.9; -39.8 .. HighRxPower
MXP-MR-10DME.opticalthresholds.client.isc.sm.15min.LowTxPower | -16.0 (dBm) | -40.0; -39.9; -39.8 .. HighTxPower
MXP-MR-10DME.opticalthresholds.client.isc.sm.1day.HighLaserBias | 85.5 (%) | 0.0; 0.1; 0.2 .. 100.0
MXP-MR-10DME.opticalthresholds.client.isc.sm.1day.HighRxPower | 0.0 (dBm) | LowRxPower; LowRxPower + 0.1; LowRxPower + 0.2 .. 30.0
MXP-MR-10DME.opticalthresholds.client.isc.sm.1day.HighTxPower | 3.0 (dBm) | LowTxPower; LowTxPower + 0.1; LowTxPower + 0.2 .. 30.0
MXP-MR-10DME.opticalthresholds.client.isc.sm.1day.LowRxPower | -17.0 (dBm) | -40.0; -39.9; -39.8 .. HighRxPower
MXP-MR-10DME.opticalthresholds.client.isc.sm.1day.LowTxPower | -16.0 (dBm) | -40.0; -39.9; -39.8 .. HighTxPower
MXP-MR-10DME.opticalthresholds.client.isc.sm.alarm.HighLaserBias | 90.0 (%) | 0.0; 0.1; 0.2 .. 100.0
MXP-MR-10DME.opticalthresholds.client.isc.sm.alarm.HighRxPower | 3.0 (dBm) | LowRxPower; LowRxPower + 0.1; LowRxPower + 0.2 .. 30.0
MXP-MR-10DME.opticalthresholds.client.isc.sm.alarm.HighTxPower | -2.0 (dBm) | LowTxPower; LowTxPower + 0.1; LowTxPower + 0.2 .. 30.0
MXP-MR-10DME.opticalthresholds.client.isc.sm.alarm.LowRxPower | -20.0 (dBm) | -40.0; -39.9; -39.8 .. HighRxPower
MXP-MR-10DME.opticalthresholds.client.isc.sm.alarm.LowTxPower | -12.0 (dBm) | -40.0; -39.9; -39.8 .. HighTxPower
MXP-MR-10DME.opticalthresholds.trunk.disabledfec.15min.HighLaserBias | 95.0 (%) | 0.0; 0.1; 0.2 .. 100.0
MXP-MR-10DME.opticalthresholds.trunk.disabledfec.15min.HighRxPower | -9.0 (dBm) | LowRxPower; LowRxPower + 0.1; LowRxPower + 0.2 .. 30.0
MXP-MR-10DME.opticalthresholds.trunk.disabledfec.15min.HighTxPower | 9.0 (dBm) | LowTxPower; LowTxPower + 0.1; LowTxPower + 0.2 .. 30.0
MXP-MR-10DME.opticalthresholds.trunk.disabledfec.15min.LowRxPower | -22.0 (dBm) | -40.0; -39.9; -39.8 .. HighRxPower
MXP-MR-10DME.opticalthresholds.trunk.disabledfec.15min.LowTxPower | 0.0 (dBm) | -40.0; -39.9; -39.8 .. HighTxPower
MXP-MR-10DME.opticalthresholds.trunk.disabledfec.1day.HighLaserBias | 96.0 (%) | 0.0; 0.1; 0.2 .. 100.0
MXP-MR-10DME.opticalthresholds.trunk.disabledfec.1day.HighRxPower | -9.0 (dBm) | LowRxPower; LowRxPower + 0.1; LowRxPower + 0.2 .. 30.0
MXP-MR-10DME.opticalthresholds.trunk.disabledfec.1day.HighTxPower | 9.0 (dBm) | LowTxPower; LowTxPower + 0.1; LowTxPower + 0.2 .. 30.0
MXP-MR-10DME.opticalthresholds.trunk.disabledfec.1day.LowRxPower | -22.0 (dBm) | -40.0; -39.9; -39.8 .. HighRxPower
MXP-MR-10DME.opticalthresholds.trunk.disabledfec.1day.LowTxPower | 0.0 (dBm) | -40.0; -39.9; -39.8 .. HighTxPower
MXP-MR-10DME.opticalthresholds.trunk.disabledfec.alarm.HighLaserBias | 98.0 (%) | 0.0; 0.1; 0.2 .. 100.0
MXP-MR-10DME.opticalthresholds.trunk.disabledfec.alarm.HighRxPower | -8.0 (dBm) | LowRxPower; LowRxPower + 0.1; LowRxPower + 0.2 .. 30.0
MXP-MR-10DME.opticalthresholds.trunk.disabledfec.alarm.HighTxPower | 7.0 (dBm) | LowTxPower; LowTxPower + 0.1; LowTxPower + 0.2 .. 30.0
MXP-MR-10DME.opticalthresholds.trunk.disabledfec.alarm.LowRxPower | -24.0 (dBm) | -40.0; -39.9; -39.8 .. HighRxPower
MXP-MR-10DME.opticalthresholds.trunk.disabledfec.alarm.LowTxPower | 3.0 (dBm) | -40.0; -39.9; -39.8 .. HighTxPower
MXP-MR-10DME.opticalthresholds.trunk.enhancedfec.15min.HighLaserBias | 95.0 (%) | 0.0; 0.1; 0.2 .. 100.0
MXP-MR-10DME.opticalthresholds.trunk.enhancedfec.15min.HighRxPower | -9.0 (dBm) | LowRxPower; LowRxPower + 0.1; LowRxPower + 0.2 .. 30.0
MXP-MR-10DME.opticalthresholds.trunk.enhancedfec.15min.HighTxPower | 9.0 (dBm) | LowTxPower; LowTxPower + 0.1; LowTxPower + 0.2 .. 30.0
MXP-MR-10DME.opticalthresholds.trunk.enhancedfec.15min.LowRxPower | -18.0 (dBm) | -40.0; -39.9; -39.8 .. HighRxPower
MXP-MR-10DME.opticalthresholds.trunk.enhancedfec.15min.LowTxPower | 0.0 (dBm) | -40.0; -39.9; -39.8 .. HighTxPower
MXP-MR-10DME.opticalthresholds.trunk.enhancedfec.1day.HighLaserBias | 96.0 (%) | 0.0; 0.1; 0.2 .. 100.0
MXP-MR-10DME.opticalthresholds.trunk.enhancedfec.1day.HighRxPower | -9.0 (dBm) | LowRxPower; LowRxPower + 0.1; LowRxPower + 0.2 .. 30.0
MXP-MR-10DME.opticalthresholds.trunk.enhancedfec.1day.HighTxPower | 9.0 (dBm) | LowTxPower; LowTxPower + 0.1; LowTxPower + 0.2 .. 30.0
MXP-MR-10DME.opticalthresholds.trunk.enhancedfec.1day.LowRxPower | -18.0 (dBm) | -40.0; -39.9; -39.8 .. HighRxPower
MXP-MR-10DME.opticalthresholds.trunk.enhancedfec.1day.LowTxPower | 0.0 (dBm) | -40.0; -39.9; -39.8 .. HighTxPower
MXP-MR-10DME.opticalthresholds.trunk.enhancedfec.alarm.HighLaserBias | 98.0 (%) | 0.0; 0.1; 0.2 .. 100.0
MXP-MR-10DME.opticalthresholds.trunk.enhancedfec.alarm.HighRxPower | -8.0 (dBm) | LowRxPower; LowRxPower + 0.1; LowRxPower + 0.2 .. 30.0
MXP-MR-10DME.opticalthresholds.trunk.enhancedfec.alarm.HighTxPower | 7.0 (dBm) | LowTxPower; LowTxPower + 0.1; LowTxPower + 0.2 .. 30.0
MXP-MR-10DME.opticalthresholds.trunk.enhancedfec.alarm.LowRxPower | -24.0 (dBm) | -40.0; -39.9; -39.8 .. HighRxPower
MXP-MR-10DME.opticalthresholds.trunk.enhancedfec.alarm.LowTxPower | 3.0 (dBm) | -40.0; -39.9; -39.8 .. HighTxPower
MXP-MR-10DME.opticalthresholds.trunk.standardfec.15min.HighLaserBias | 95.0 (%) | 0.0; 0.1; 0.2 .. 100.0
MXP-MR-10DME.opticalthresholds.trunk.standardfec.15min.HighRxPower | -9.0 (dBm) | LowRxPower; LowRxPower + 0.1; LowRxPower + 0.2 .. 30.0
MXP-MR-10DME.opticalthresholds.trunk.standardfec.15min.HighTxPower | 9.0 (dBm) | LowTxPower; LowTxPower + 0.1; LowTxPower + 0.2 .. 30.0
MXP-MR-10DME.opticalthresholds.trunk.standardfec.15min.LowRxPower | -18.0 (dBm) | -40.0; -39.9; -39.8 .. HighRxPower
MXP-MR-10DME.opticalthresholds.trunk.standardfec.15min.LowTxPower | 0.0 (dBm) | -40.0; -39.9; -39.8 .. HighTxPower
MXP-MR-10DME.opticalthresholds.trunk.standardfec.1day.HighLaserBias | 96.0 (%) | 0.0; 0.1; 0.2 .. 100.0
MXP-MR-10DME.opticalthresholds.trunk.standardfec.1day.HighRxPower | -9.0 (dBm) | LowRxPower; LowRxPower + 0.1; LowRxPower + 0.2 .. 30.0
MXP-MR-10DME.opticalthresholds.trunk.standardfec.1day.HighTxPower | 9.0 (dBm) | LowTxPower; LowTxPower + 0.1; LowTxPower + 0.2 .. 30.0
MXP-MR-10DME.opticalthresholds.trunk.standardfec.1day.LowRxPower | -18.0 (dBm) | -40.0; -39.9; -39.8 .. HighRxPower
MXP-MR-10DME.opticalthresholds.trunk.standardfec.1day.LowTxPower | 0.0 (dBm) | -40.0; -39.9; -39.8 .. HighTxPower
MXP-MR-10DME.opticalthresholds.trunk.standardfec.alarm.HighLaserBias | 98.0 (%) | 0.0; 0.1; 0.2 .. 100.0
MXP-MR-10DME.opticalthresholds.trunk.standardfec.alarm.HighRxPower | -8.0 (dBm) | LowRxPower; LowRxPower + 0.1; LowRxPower + 0.2 .. 30.0
MXP-MR-10DME.opticalthresholds.trunk.standardfec.alarm.HighTxPower | 7.0 (dBm) | LowTxPower; LowTxPower + 0.1; LowTxPower + 0.2 .. 30.0
MXP-MR-10DME.opticalthresholds.trunk.standardfec.alarm.LowRxPower | -24.0 (dBm) | -40.0; -39.9; -39.8 .. HighRxPower
MXP-MR-10DME.opticalthresholds.trunk.standardfec.alarm.LowTxPower | 3.0 (dBm) | -40.0; -39.9; -39.8 .. HighTxPower
MXP-MR-10DME.otn.fecthresholds.enhanced.15min.BitErrorsCorrected | 903330 (count) | 0 - 9033621811200
MXP-MR-10DME.otn.fecthresholds.enhanced.15min.UncorrectableWords | 5 (count) | 0 - 4724697600
MXP-MR-10DME.otn.fecthresholds.enhanced.1day.BitErrorsCorrected | 86719680 (count) | 0 - 867227693875200
MXP-MR-10DME.otn.fecthresholds.enhanced.1day.UncorrectableWords | 480 (count) | 0 - 453570969600
MXP-MR-10DME.otn.fecthresholds.standard.15min.BitErrorsCorrected | 903330 (count) | 0 - 9033621811200
MXP-MR-10DME.otn.fecthresholds.standard.15min.UncorrectableWords | 5 (count) | 0 - 4724697600
MXP-MR-10DME.otn.fecthresholds.standard.1day.BitErrorsCorrected | 86719680 (count) | 0 - 867227693875200
MXP-MR-10DME.otn.fecthresholds.standard.1day.UncorrectableWords | 480 (count) | 0 - 453570969600
MXP-MR-10DME.otn.g709thresholds.pm.farend.15min.BBE | 85040 (count) | 0 - 8850600
MXP-MR-10DME.otn.g709thresholds.pm.farend.15min.ES | 87 (seconds) | 0 - 900
MXP-MR-10DME.otn.g709thresholds.pm.farend.15min.FC | 10 (count) | 0 - 72
MXP-MR-10DME.otn.g709thresholds.pm.farend.15min.SES | 1 (seconds) | 0 - 900
MXP-MR-10DME.otn.g709thresholds.pm.farend.15min.UAS | 3 (seconds) | 0 - 900
MXP-MR-10DME.otn.g709thresholds.pm.farend.1day.BBE | 850400 (count) | 0 - 849657600
MXP-MR-10DME.otn.g709thresholds.pm.farend.1day.ES | 864 (seconds) | 0 - 86400
MXP-MR-10DME.otn.g709thresholds.pm.farend.1day.FC | 40 (count) | 0 - 6912
MXP-MR-10DME.otn.g709thresholds.pm.farend.1day.SES | 4 (seconds) | 0 - 86400
MXP-MR-10DME.otn.g709thresholds.pm.farend.1day.UAS | 10 (seconds) | 0 - 86400
MXP-MR-10DME.otn.g709thresholds.pm.nearend.15min.BBE | 85040 (count) | 0 - 8850600
MXP-MR-10DME.otn.g709thresholds.pm.nearend.15min.ES | 87 (seconds) | 0 - 900
MXP-MR-10DME.otn.g709thresholds.pm.nearend.15min.FC | 10 (count) | 0 - 72
MXP-MR-10DME.otn.g709thresholds.pm.nearend.15min.SES | 1 (seconds) | 0 - 900
MXP-MR-10DME.otn.g709thresholds.pm.nearend.15min.UAS | 3 (seconds) | 0 - 900
MXP-MR-10DME.otn.g709thresholds.pm.nearend.1day.BBE | 850400 (count) | 0 - 849657600
MXP-MR-10DME.otn.g709thresholds.pm.nearend.1day.ES | 864 (seconds) | 0 - 86400
MXP-MR-10DME.otn.g709thresholds.pm.nearend.1day.FC | 40 (count) | 0 - 6912
MXP-MR-10DME.otn.g709thresholds.pm.nearend.1day.SES | 4 (seconds) | 0 - 86400
MXP-MR-10DME.otn.g709thresholds.pm.nearend.1day.UAS | 10 (seconds) | 0 - 86400
MXP-MR-10DME.otn.g709thresholds.sm.farend.15min.BBE | 10000 (count) | 0 - 8850600
MXP-MR-10DME.otn.g709thresholds.sm.farend.15min.ES | 500 (seconds) | 0 - 900
MXP-MR-10DME.otn.g709thresholds.sm.farend.15min.FC | 10 (count) | 0 - 72
MXP-MR-10DME.otn.g709thresholds.sm.farend.15min.SES | 500 (seconds) | 0 - 900
MXP-MR-10DME.otn.g709thresholds.sm.farend.15min.UAS | 500 (seconds) | 0 - 900
MXP-MR-10DME.otn.g709thresholds.sm.farend.1day.BBE | 100000 (count) | 0 - 849657600
MXP-MR-10DME.otn.g709thresholds.sm.farend.1day.ES | 5000 (seconds) | 0 - 86400
MXP-MR-10DME.otn.g709thresholds.sm.farend.1day.FC | 40 (count) | 0 - 6912
MXP-MR-10DME.otn.g709thresholds.sm.farend.1day.SES | 5000 (seconds) | 0 - 86400
MXP-MR-10DME.otn.g709thresholds.sm.farend.1day.UAS | 5000 (seconds) | 0 - 86400
MXP-MR-10DME.otn.g709thresholds.sm.nearend.15min.BBE | 10000 (count) | 0 - 8850600
MXP-MR-10DME.otn.g709thresholds.sm.nearend.15min.ES | 500 (seconds) | 0 - 900
MXP-MR-10DME.otn.g709thresholds.sm.nearend.15min.FC | 10 (count) | 0 - 72
MXP-MR-10DME.otn.g709thresholds.sm.nearend.15min.SES | 500 (seconds) | 0 - 900
MXP-MR-10DME.otn.g709thresholds.sm.nearend.15min.UAS | 500 (seconds) | 0 - 900
MXP-MR-10DME.otn.g709thresholds.sm.nearend.1day.BBE | 100000 (count) | 0 - 849657600
MXP-MR-10DME.otn.g709thresholds.sm.nearend.1day.ES | 5000 (seconds) | 0 - 86400
MXP-MR-10DME.otn.g709thresholds.sm.nearend.1day.FC | 40 (count) | 0 - 6912
MXP-MR-10DME.otn.g709thresholds.sm.nearend.1day.SES | 5000 (seconds) | 0 - 86400
MXP-MR-10DME.otn.g709thresholds.sm.nearend.1day.UAS | 5000 (seconds) | 0 - 86400
MXP-MR-10DME.otn.otnLines.AsynchSynchMapping | Synch Mapping | Synch Mapping
MXP-MR-10DME.otn.otnLines.FEC | Standard | Disable; Standard; Enhanced when G709OTN Enable; Disable when G709OTN Disable
MXP-MR-10DME.otn.otnLines.G709OTN | Enable | Disable; Enable
MXP-MR-10DME.otn.otnLines.SDBER | 1e-07 | 1E-5; 1E-6; 1E-7; 1E-8; 1E-9
MXP-MR-10DME.pmthresholds.trunk.line.farend.15min.CV | 85040 (B2 count) | 0 - 8850600
MXP-MR-10DME.pmthresholds.trunk.line.farend.15min.ES | 87 (seconds) | 0 - 900
MXP-MR-10DME.pmthresholds.trunk.line.farend.15min.FC | 10 (count) | 0 - 72
MXP-MR-10DME.pmthresholds.trunk.line.farend.15min.SES | 1 (seconds) | 0 - 900
MXP-MR-10DME.pmthresholds.trunk.line.farend.15min.UAS | 3 (seconds) | 0 - 900
MXP-MR-10DME.pmthresholds.trunk.line.farend.1day.CV | 850400 (B2 count) | 0 - 849657600
MXP-MR-10DME.pmthresholds.trunk.line.farend.1day.ES | 864 (seconds) | 0 - 86400
MXP-MR-10DME.pmthresholds.trunk.line.farend.1day.FC | 40 (count) | 0 - 6912
MXP-MR-10DME.pmthresholds.trunk.line.farend.1day.SES | 4 (seconds) | 0 - 86400
MXP-MR-10DME.pmthresholds.trunk.line.farend.1day.UAS | 10 (seconds) | 0 - 86400
MXP-MR-10DME.pmthresholds.trunk.line.nearend.15min.CV | 85040 (B2 count) | 0 - 8850600
MXP-MR-10DME.pmthresholds.trunk.line.nearend.15min.ES | 87 (seconds) | 0 - 900
MXP-MR-10DME.pmthresholds.trunk.line.nearend.15min.FC | 10 (count) | 0 - 72
MXP-MR-10DME.pmthresholds.trunk.line.nearend.15min.SES | 1 (seconds) | 0 - 900
MXP-MR-10DME.pmthresholds.trunk.line.nearend.15min.UAS | 3 (seconds) | 0 - 900
MXP-MR-10DME.pmthresholds.trunk.line.nearend.1day.CV | 850400 (B2 count) | 0 - 849657600
MXP-MR-10DME.pmthresholds.trunk.line.nearend.1day.ES | 864 (seconds) | 0 - 86400
MXP-MR-10DME.pmthresholds.trunk.line.nearend.1day.FC | 40 (count) | 0 - 6912
MXP-MR-10DME.pmthresholds.trunk.line.nearend.1day.SES | 4 (seconds) | 0 - 86400
MXP-MR-10DME.pmthresholds.trunk.line.nearend.1day.UAS | 10 (seconds) | 0 - 86400
MXP-MR-10DME.pmthresholds.trunk.section.nearend.15min.CV | 10000 (B1 count) | 0 - 7967700
MXP-MR-10DME.pmthresholds.trunk.section.nearend.15min.ES | 500 (seconds) | 0 - 900
MXP-MR-10DME.pmthresholds.trunk.section.nearend.15min.SEFS | 500 (seconds) | 0 - 900
MXP-MR-10DME.pmthresholds.trunk.section.nearend.15min.SES | 500 (seconds) | 0 - 900
MXP-MR-10DME.pmthresholds.trunk.section.nearend.1day.CV | 100000 (B1 count) | 0 - 764899200
MXP-MR-10DME.pmthresholds.trunk.section.nearend.1day.ES | 5000 (seconds) | 0 - 86400
MXP-MR-10DME.pmthresholds.trunk.section.nearend.1day.SEFS | 5000 (seconds) | 0 - 86400
MXP-MR-10DME.pmthresholds.trunk.section.nearend.1day.SES | 5000 (seconds) | 0 - 86400
MXP-MR-2_5G.config.card.Mode | FC_GE | FC_GE; MIXED; ESCON
MXP-MR-2_5G.config.client.AINSSoakTime | 08:00 (hours:mins) | 00:00; 00:15; 00:30 .. 48:00
MXP-MR-2_5G.config.client.AlsMode | Disabled | Disabled; Manual Restart; Manual Restart for Test
MXP-MR-2_5G.config.client.AlsRecoveryPulseDuration | 4.0 (seconds) | 2.0; 2.1; 2.2 .. 100.0 when AlsMode Disabled; Auto Restart; Manual Restart; 80.0; 80.1; 80.2 .. 100.0 when AlsMode Manual Restart for Test
MXP-MR-2_5G.config.client.AlsRecoveryPulseInterval | 100 (seconds) | 60 - 300
MXP-MR-2_5G.config.client.ppmPortAssignment | UNASSIGNED | UNASSIGNED; ONE_GE; FC1G ISL; FC2G ISL; FICON1G ISL; FICON2G ISL when //.card.Mode FC_GE; UNASSIGNED; ONE_GE; ESCON; FC1G ISL; FICON1G ISL when //.card.Mode MIXED; UNASSIGNED; ESCON when //.card.Mode ESCON
MXP-MR-2_5G.config.client.ppmSlotAssignment | UNASSIGNED | UNASSIGNED; PPM (1 Port)
MXP-MR-2_5G.config.fc.distanceExtension.AutoDetect | TRUE | TRUE; FALSE
MXP-MR-2_5G.config.fc.distanceExtension.AutoadjustGFPBufferThreshold | TRUE | TRUE; FALSE
MXP-MR-2_5G.config.fc.distanceExtension.Enabled | TRUE | TRUE; FALSE
MXP-MR-2_5G.config.fc.distanceExtension.NumCredits | 32 | 2 - 256
MXP-MR-2_5G.config.fc.distanceExtension.NumGFPBuffers | 16 | 16; 32; 48 .. 1200
MXP-MR-2_5G.config.fc.enhancedFibreChannelFicon.MaxFrameSize | 2148 | 2148; 2152; 2156; 2160; 2164; 2168; 2172
MXP-MR-2_5G.config.trunk.AINSSoakTime | 08:00 (hours:mins) | 00:00; 00:15; 00:30 .. 48:00
MXP-MR-2_5G.config.trunk.AlsMode | Disabled | Disabled; Auto Restart; Manual Restart; Manual Restart for Test
MXP-MR-2_5G.config.trunk.AlsRecoveryPulseDuration | 4.0 (seconds) | 2.0; 2.1; 2.2 .. 100.0 when AlsMode Disabled; Auto Restart; Manual Restart; 80.0; 80.1; 80.2 .. 100.0 when AlsMode Manual Restart for Test
MXP-MR-2_5G.config.trunk.AlsRecoveryPulseInterval | 100 (seconds) | 60 - 300
MXP-MR-2_5G.config.trunk.SDBER | 1e-07 | 1E-5; 1E-6; 1E-7; 1E-8; 1E-9
MXP-MR-2_5G.config.trunk.SFBER | 0.0001 | 1E-3; 1E-4; 1E-5
MXP-MR-2_5G.config.trunk.sdh.SendDoNotUse | FALSE | TRUE; FALSE
MXP-MR-2_5G.config.trunk.sdh.SyncMsgIn | TRUE | FALSE; TRUE
MXP-MR-2_5G.config.trunk.sonet.SendDoNotUse | FALSE | TRUE; FALSE
MXP-MR-2_5G.config.trunk.sonet.SyncMsgIn | TRUE | FALSE; TRUE
MXP-MR-2_5G.opticalthresholds.client.1gethernet.cwdm.15min.HighLaserBias | 81.0 (%) | 0.0; 0.1; 0.2 .. 100.0
MXP-MR-2_5G.opticalthresholds.client.1gethernet.cwdm.15min.HighRxPower | -3.0 (dBm) | LowRxPower; LowRxPower + 0.1; LowRxPower + 0.2 .. 30.0
MXP-MR-2_5G.opticalthresholds.client.1gethernet.cwdm.15min.HighTxPower | 3.0 (dBm) | LowTxPower; LowTxPower + 0.1; LowTxPower + 0.2 .. 30.0
MXP-MR-2_5G.opticalthresholds.client.1gethernet.cwdm.15min.LowRxPower | -20.0 (dBm) | -40.0; -39.9; -39.8 .. HighRxPower
MXP-MR-2_5G.opticalthresholds.client.1gethernet.cwdm.15min.LowTxPower | -16.0 (dBm) | -40.0; -39.9; -39.8 .. HighTxPower
MXP-MR-2_5G.opticalthresholds.client.1gethernet.cwdm.1day.HighLaserBias | 85.5 (%) | 0.0; 0.1; 0.2 .. 100.0
MXP-MR-2_5G.opticalthresholds.client.1gethernet.cwdm.1day.HighRxPower | -3.0 (dBm) | LowRxPower; LowRxPower + 0.1; LowRxPower + 0.2 .. 30.0
MXP-MR-2_5G.opticalthresholds.client.1gethernet.cwdm.1day.HighTxPower | 3.0 (dBm) | LowTxPower; LowTxPower + 0.1; LowTxPower + 0.2 .. 30.0
MXP-MR-2_5G.opticalthresholds.client.1gethernet.cwdm.1day.LowRxPower | -20.0 (dBm) | -40.0; -39.9; -39.8 .. HighRxPower
MXP-MR-2_5G.opticalthresholds.client.1gethernet.cwdm.1day.LowTxPower | -16.0 (dBm) | -40.0; -39.9; -39.8 .. HighTxPower
MXP-MR-2_5G.opticalthresholds.client.1gethernet.cwdm.alarm.HighLaserBias | 90.0 (%) | 0.0; 0.1; 0.2 .. 100.0
MXP-MR-2_5G.opticalthresholds.client.1gethernet.cwdm.alarm.HighRxPower | -6.0 (dBm) | LowRxPower; LowRxPower + 0.1; LowRxPower + 0.2 .. 30.0
MXP-MR-2_5G.opticalthresholds.client.1gethernet.cwdm.alarm.HighTxPower | 8.0 (dBm) | LowTxPower; LowTxPower + 0.1; LowTxPower + 0.2 .. 30.0
MXP-MR-2_5G.opticalthresholds.client.1gethernet.cwdm.alarm.LowRxPower | -32.0 (dBm) | -40.0; -39.9; -39.8 .. HighRxPower
MXP-MR-2_5G.opticalthresholds.client.1gethernet.cwdm.alarm.LowTxPower | -3.0 (dBm) | -40.0; -39.9; -39.8 .. HighTxPower
MXP-MR-2_5G.opticalthresholds.client.1gethernet.cx.15min.HighLaserBias | 100.0 (%) | 0.0; 0.1; 0.2 .. 100.0
MXP-MR-2_5G.opticalthresholds.client.1gethernet.cx.15min.HighRxPower | 30.0 (dBm) | LowRxPower; LowRxPower + 0.1; LowRxPower + 0.2 .. 30.0
MXP-MR-2_5G.opticalthresholds.client.1gethernet.cx.15min.HighTxPower | 30.0 (dBm) | LowTxPower; LowTxPower + 0.1; LowTxPower + 0.2 .. 30.0
MXP-MR-2_5G.opticalthresholds.client.1gethernet.cx.15min.LowRxPower | -40.0 (dBm) | -40.0; -39.9; -39.8 .. HighRxPower
MXP-MR-2_5G.opticalthresholds.client.1gethernet.cx.15min.LowTxPower | -40.0 (dBm) | -40.0; -39.9; -39.8 .. HighTxPower
MXP-MR-2_5G.opticalthresholds.client.1gethernet.cx.1day.HighLaserBias | 100.0 (%) | 0.0; 0.1; 0.2 .. 100.0
MXP-MR-2_5G.opticalthresholds.client.1gethernet.cx.1day.HighRxPower | 30.0 (dBm) | LowRxPower; LowRxPower + 0.1; LowRxPower + 0.2 .. 30.0
MXP-MR-2_5G.opticalthresholds.client.1gethernet.cx.1day.HighTxPower | 30.0 (dBm) | LowTxPower; LowTxPower + 0.1; LowTxPower + 0.2 .. 30.0
MXP-MR-2_5G.opticalthresholds.client.1gethernet.cx.1day.LowRxPower | -40.0 (dBm) | -40.0; -39.9; -39.8 .. HighRxPower
MXP-MR-2_5G.opticalthresholds.client.1gethernet.cx.1day.LowTxPower | -40.0 (dBm) | -40.0; -39.9; -39.8 .. HighTxPower
MXP-MR-2_5G.opticalthresholds.client.1gethernet.cx.alarm.HighLaserBias | 100.0 (%) | 0.0; 0.1; 0.2 .. 100.0
MXP-MR-2_5G.opticalthresholds.client.1gethernet.cx.alarm.HighRxPower | 30.0 (dBm) | LowRxPower; LowRxPower + 0.1; LowRxPower + 0.2 .. 30.0
MXP-MR-2_5G.opticalthresholds.client.1gethernet.cx.alarm.HighTxPower | 30.0 (dBm) | LowTxPower; LowTxPower + 0.1; LowTxPower + 0.2 .. 30.0
MXP-MR-2_5G.opticalthresholds.client.1gethernet.cx.alarm.LowRxPower | -40.0 (dBm) | -40.0; -39.9; -39.8 .. HighRxPower
MXP-MR-2_5G.opticalthresholds.client.1gethernet.cx.alarm.LowTxPower | -40.0 (dBm) | -40.0; -39.9; -39.8 .. HighTxPower
MXP-MR-2_5G.opticalthresholds.client.1gethernet.dx.15min.HighLaserBias | 100.0 (%) | 0.0; 0.1; 0.2 .. 100.0
MXP-MR-2_5G.opticalthresholds.client.1gethernet.dx.15min.HighRxPower | 30.0 (dBm) | LowRxPower; LowRxPower + 0.1; LowRxPower + 0.2 .. 30.0
MXP-MR-2_5G.opticalthresholds.client.1gethernet.dx.15min.HighTxPower | 30.0 (dBm) | LowTxPower; LowTxPower + 0.1; LowTxPower + 0.2 .. 30.0
MXP-MR-2_5G.opticalthresholds.client.1gethernet.dx.15min.LowRxPower | -40.0 (dBm) | -40.0; -39.9; -39.8 .. HighRxPower
MXP-MR-2_5G.opticalthresholds.client.1gethernet.dx.15min.LowTxPower | -40.0 (dBm) | -40.0; -39.9; -39.8 .. HighTxPower
MXP-MR-2_5G.opticalthresholds.client.1gethernet.dx.1day.HighLaserBias | 100.0 (%) | 0.0; 0.1; 0.2 .. 100.0
MXP-MR-2_5G.opticalthresholds.client.1gethernet.dx.1day.HighRxPower | 30.0 (dBm) | LowRxPower; LowRxPower + 0.1; LowRxPower + 0.2 .. 30.0
MXP-MR-2_5G.opticalthresholds.client.1gethernet.dx.1day.HighTxPower | 30.0 (dBm) | LowTxPower; LowTxPower + 0.1; LowTxPower + 0.2 .. 30.0
MXP-MR-2_5G.opticalthresholds.client.1gethernet.dx.1day.LowRxPower | -40.0 (dBm) | -40.0; -39.9; -39.8 .. HighRxPower
MXP-MR-2_5G.opticalthresholds.client.1gethernet.dx.1day.LowTxPower | -40.0 (dBm) | -40.0; -39.9; -39.8 .. HighTxPower
MXP-MR-2_5G.opticalthresholds.client.1gethernet.dx.alarm.HighLaserBias | 100.0 (%) | 0.0; 0.1; 0.2 .. 100.0
MXP-MR-2_5G.opticalthresholds.client.1gethernet.dx.alarm.HighRxPower | 30.0 (dBm) | LowRxPower; LowRxPower + 0.1; LowRxPower + 0.2 .. 30.0
MXP-MR-2_5G.opticalthresholds.client.1gethernet.dx.alarm.HighTxPower | 30.0 (dBm) | LowTxPower; LowTxPower + 0.1; LowTxPower + 0.2 .. 30.0
MXP-MR-2_5G.opticalthresholds.client.1gethernet.dx.alarm.LowRxPower | -40.0 (dBm) | -40.0; -39.9; -39.8 .. HighRxPower
MXP-MR-2_5G.opticalthresholds.client.1gethernet.dx.alarm.LowTxPower | -40.0 (dBm) | -40.0; -39.9; -39.8 .. HighTxPower
MXP-MR-2_5G.opticalthresholds.client.1gethernet.hx.15min.HighLaserBias | 100.0 (%) | 0.0; 0.1; 0.2 .. 100.0
MXP-MR-2_5G.opticalthresholds.client.1gethernet.hx.15min.HighRxPower | 30.0 (dBm) | LowRxPower; LowRxPower + 0.1; LowRxPower + 0.2 .. 30.0
MXP-MR-2_5G.opticalthresholds.client.1gethernet.hx.15min.HighTxPower | 30.0 (dBm) | LowTxPower; LowTxPower + 0.1; LowTxPower + 0.2 .. 30.0
MXP-MR-2_5G.opticalthresholds.client.1gethernet.hx.15min.LowRxPower | -40.0 (dBm) | -40.0; -39.9; -39.8 .. HighRxPower
MXP-MR-2_5G.opticalthresholds.client.1gethernet.hx.15min.LowTxPower | -40.0 (dBm) | -40.0; -39.9; -39.8 .. HighTxPower
MXP-MR-2_5G.opticalthresholds.client.1gethernet.hx.1day.HighLaserBias | 100.0 (%) | 0.0; 0.1; 0.2 .. 100.0
MXP-MR-2_5G.opticalthresholds.client.1gethernet.hx.1day.HighRxPower | 30.0 (dBm) | LowRxPower; LowRxPower + 0.1; LowRxPower + 0.2 .. 30.0
MXP-MR-2_5G.opticalthresholds.client.1gethernet.hx.1day.HighTxPower | 30.0 (dBm) | LowTxPower; LowTxPower + 0.1; LowTxPower + 0.2 .. 30.0
MXP-MR-2_5G.opticalthresholds.client.1gethernet.hx.1day.LowRxPower | -40.0 (dBm) | -40.0; -39.9; -39.8 .. HighRxPower
MXP-MR-2_5G.opticalthresholds.client.1gethernet.hx.1day.LowTxPower | -40.0 (dBm) | -40.0; -39.9; -39.8 .. HighTxPower
MXP-MR-2_5G.opticalthresholds.client.1gethernet.hx.alarm.HighLaserBias | 100.0 (%) | 0.0; 0.1; 0.2 .. 100.0
MXP-MR-2_5G.opticalthresholds.client.1gethernet.hx.alarm.HighRxPower | 30.0 (dBm) | LowRxPower; LowRxPower + 0.1; LowRxPower + 0.2 .. 30.0
MXP-MR-2_5G.opticalthresholds.client.1gethernet.hx.alarm.HighTxPower | 30.0 (dBm) | LowTxPower; LowTxPower + 0.1; LowTxPower + 0.2 .. 30.0
MXP-MR-2_5G.opticalthresholds.client.1gethernet.hx.alarm.LowRxPower | -40.0 (dBm) | -40.0; -39.9; -39.8 .. HighRxPower
MXP-MR-2_5G.opticalthresholds.client.1gethernet.hx.alarm.LowTxPower | -40.0 (dBm) | -40.0; -39.9; -39.8 .. HighTxPower
MXP-MR-2_5G.opticalthresholds.client.1gethernet.lx.15min.HighLaserBias | 81.0 (%) | 0.0; 0.1; 0.2 .. 100.0
MXP-MR-2_5G.opticalthresholds.client.1gethernet.lx.15min.HighRxPower | -3.0 (dBm) | LowRxPower; LowRxPower + 0.1; LowRxPower + 0.2 .. 30.0
MXP-MR-2_5G.opticalthresholds.client.1gethernet.lx.15min.HighTxPower | 3.0 (dBm) | LowTxPower; LowTxPower + 0.1; LowTxPower + 0.2 .. 30.0
MXP-MR-2_5G.opticalthresholds.client.1gethernet.lx.15min.LowRxPower | -20.0 (dBm) | -40.0; -39.9; -39.8 .. HighRxPower
MXP-MR-2_5G.opticalthresholds.client.1gethernet.lx.15min.LowTxPower | -16.0 (dBm) | -40.0; -39.9; -39.8 .. HighTxPower
MXP-MR-2_5G.opticalthresholds.client.1gethernet.lx.1day.HighLaserBias | 85.5 (%) | 0.0; 0.1; 0.2 .. 100.0
MXP-MR-2_5G.opticalthresholds.client.1gethernet.lx.1day.HighRxPower | -3.0 (dBm) | LowRxPower; LowRxPower + 0.1; LowRxPower + 0.2 .. 30.0
MXP-MR-2_5G.opticalthresholds.client.1gethernet.lx.1day.HighTxPower | 3.0 (dBm) | LowTxPower; LowTxPower + 0.1; LowTxPower + 0.2 .. 30.0
MXP-MR-2_5G.opticalthresholds.client.1gethernet.lx.1day.LowRxPower | -20.0 (dBm) | -40.0; -39.9; -39.8 .. HighRxPower
MXP-MR-2_5G.opticalthresholds.client.1gethernet.lx.1day.LowTxPower | -16.0 (dBm) | -40.0; -39.9; -39.8 .. HighTxPower
MXP-MR-2_5G.opticalthresholds.client.1gethernet.lx.alarm.HighLaserBias | 90.0 (%) | 0.0; 0.1; 0.2 .. 100.0
MXP-MR-2_5G.opticalthresholds.client.1gethernet.lx.alarm.HighRxPower | 0.0 (dBm) | LowRxPower; LowRxPower + 0.1; LowRxPower + 0.2 .. 30.0
MXP-MR-2_5G.opticalthresholds.client.1gethernet.lx.alarm.HighTxPower | -1.0 (dBm) | LowTxPower; LowTxPower + 0.1; LowTxPower + 0.2 .. 30.0
MXP-MR-2_5G.opticalthresholds.client.1gethernet.lx.alarm.LowRxPower | -23.0 (dBm) | -40.0; -39.9; -39.8 .. HighRxPower
MXP-MR-2_5G.opticalthresholds.client.1gethernet.lx.alarm.LowTxPower | -12.0 (dBm) | -40.0; -39.9; -39.8 .. HighTxPower
MXP-MR-2_5G.opticalthresholds.client.1gethernet.sx.15min.HighLaserBias | 81.0 (%) | 0.0; 0.1; 0.2 .. 100.0
MXP-MR-2_5G.opticalthresholds.client.1gethernet.sx.15min.HighRxPower | 0.0 (dBm) | LowRxPower; LowRxPower + 0.1; LowRxPower + 0.2 .. 30.0
MXP-MR-2_5G.opticalthresholds.client.1gethernet.sx.15min.HighTxPower | 3.0 (dBm) | LowTxPower; LowTxPower + 0.1; LowTxPower + 0.2 .. 30.0
MXP-MR-2_5G.opticalthresholds.client.1gethernet.sx.15min.LowRxPower | -17.0 (dBm) | -40.0; -39.9; -39.8 .. HighRxPower
MXP-MR-2_5G.opticalthresholds.client.1gethernet.sx.15min.LowTxPower | -16.0 (dBm) | -40.0; -39.9; -39.8 .. HighTxPower
MXP-MR-2_5G.opticalthresholds.client.1gethernet.sx.1day.HighLaserBias | 85.5 (%) | 0.0; 0.1; 0.2 .. 100.0
MXP-MR-2_5G.opticalthresholds.client.1gethernet.sx.1day.HighRxPower | 0.0 (dBm) | LowRxPower; LowRxPower + 0.1; LowRxPower + 0.2 .. 30.0
MXP-MR-2_5G.opticalthresholds.client.1gethernet.sx.1day.HighTxPower | 3.0 (dBm) | LowTxPower; LowTxPower + 0.1; LowTxPower + 0.2 .. 30.0
MXP-MR-2_5G.opticalthresholds.client.1gethernet.sx.1day.LowRxPower | -17.0 (dBm) | -40.0; -39.9; -39.8 .. HighRxPower
MXP-MR-2_5G.opticalthresholds.client.1gethernet.sx.1day.LowTxPower | -16.0 (dBm) | -40.0; -39.9; -39.8 .. HighTxPower
MXP-MR-2_5G.opticalthresholds.client.1gethernet.sx.alarm.HighLaserBias | 90.0 (%) | 0.0; 0.1; 0.2 .. 100.0
MXP-MR-2_5G.opticalthresholds.client.1gethernet.sx.alarm.HighRxPower | 3.0 (dBm) | LowRxPower; LowRxPower + 0.1; LowRxPower + 0.2 .. 30.0
MXP-MR-2_5G.opticalthresholds.client.1gethernet.sx.alarm.HighTxPower | -2.0 (dBm) | LowTxPower; LowTxPower + 0.1; LowTxPower + 0.2 .. 30.0
MXP-MR-2_5G.opticalthresholds.client.1gethernet.sx.alarm.LowRxPower | -20.0 (dBm) | -40.0; -39.9; -39.8 .. HighRxPower
MXP-MR-2_5G.opticalthresholds.client.1gethernet.sx.alarm.LowTxPower | -12.0 (dBm) | -40.0; -39.9; -39.8 .. HighTxPower
MXP-MR-2_5G.opticalthresholds.client.1gethernet.t.15min.HighLaserBias | 100.0 (%) | 0.0; 0.1; 0.2 .. 100.0
MXP-MR-2_5G.opticalthresholds.client.1gethernet.t.15min.HighRxPower | 30.0 (dBm) | LowRxPower; LowRxPower + 0.1; LowRxPower + 0.2 .. 30.0
MXP-MR-2_5G.opticalthresholds.client.1gethernet.t.15min.HighTxPower | 30.0 (dBm) | LowTxPower; LowTxPower + 0.1; LowTxPower + 0.2 .. 30.0
MXP-MR-2_5G.opticalthresholds.client.1gethernet.t.15min.LowRxPower | -40.0 (dBm) | -40.0; -39.9; -39.8 .. HighRxPower
MXP-MR-2_5G.opticalthresholds.client.1gethernet.t.15min.LowTxPower | -40.0 (dBm) | -40.0; -39.9; -39.8 .. HighTxPower
MXP-MR-2_5G.opticalthresholds.client.1gethernet.t.1day.HighLaserBias | 100.0 (%) | 0.0; 0.1; 0.2 .. 100.0
MXP-MR-2_5G.opticalthresholds.client.1gethernet.t.1day.HighRxPower | 30.0 (dBm) | LowRxPower; LowRxPower + 0.1; LowRxPower + 0.2 .. 30.0
MXP-MR-2_5G.opticalthresholds.client.1gethernet.t.1day.HighTxPower | 30.0 (dBm) | LowTxPower; LowTxPower + 0.1; LowTxPower + 0.2 .. 30.0
MXP-MR-2_5G.opticalthresholds.client.1gethernet.t.1day.LowRxPower | -40.0 (dBm) | -40.0; -39.9; -39.8 .. HighRxPower
MXP-MR-2_5G.opticalthresholds.client.1gethernet.t.1day.LowTxPower | -40.0 (dBm) | -40.0; -39.9; -39.8 .. HighTxPower
MXP-MR-2_5G.opticalthresholds.client.1gethernet.t.alarm.HighLaserBias | 100.0 (%) | 0.0; 0.1; 0.2 .. 100.0
MXP-MR-2_5G.opticalthresholds.client.1gethernet.t.alarm.HighRxPower | 30.0 (dBm) | LowRxPower; LowRxPower + 0.1; LowRxPower + 0.2 .. 30.0
MXP-MR-2_5G.opticalthresholds.client.1gethernet.t.alarm.HighTxPower | 30.0 (dBm) | LowTxPower; LowTxPower + 0.1; LowTxPower + 0.2 .. 30.0
MXP-MR-2_5G.opticalthresholds.client.1gethernet.t.alarm.LowRxPower | -40.0 (dBm) | -40.0; -39.9; -39.8 .. HighRxPower
MXP-MR-2_5G.opticalthresholds.client.1gethernet.t.alarm.LowTxPower | -40.0 (dBm) | -40.0; -39.9; -39.8 .. HighTxPower
MXP-MR-2_5G.opticalthresholds.client.1gethernet.vx.15min.HighLaserBias | 100.0 (%) | 0.0; 0.1; 0.2 .. 100.0
MXP-MR-2_5G.opticalthresholds.client.1gethernet.vx.15min.HighRxPower | 30.0 (dBm) | LowRxPower; LowRxPower + 0.1; LowRxPower + 0.2 .. 30.0
MXP-MR-2_5G.opticalthresholds.client.1gethernet.vx.15min.HighTxPower | 30.0 (dBm) | LowTxPower; LowTxPower + 0.1; LowTxPower + 0.2 .. 30.0
MXP-MR-2_5G.opticalthresholds.client.1gethernet.vx.15min.LowRxPower | -40.0 (dBm) | -40.0; -39.9; -39.8 .. HighRxPower
MXP-MR-2_5G.opticalthresholds.client.1gethernet.vx.15min.LowTxPower | -40.0 (dBm) | -40.0; -39.9; -39.8 .. HighTxPower
MXP-MR-2_5G.opticalthresholds.client.1gethernet.vx.1day.HighLaserBias | 100.0 (%) | 0.0; 0.1; 0.2 .. 100.0
MXP-MR-2_5G.opticalthresholds.client.1gethernet.vx.1day.HighRxPower | 30.0 (dBm) | LowRxPower; LowRxPower + 0.1; LowRxPower + 0.2 .. 30.0
MXP-MR-2_5G.opticalthresholds.client.1gethernet.vx.1day.HighTxPower | 30.0 (dBm) | LowTxPower; LowTxPower + 0.1; LowTxPower + 0.2 .. 30.0
MXP-MR-2_5G.opticalthresholds.client.1gethernet.vx.1day.LowRxPower | -40.0 (dBm) | -40.0; -39.9; -39.8 .. HighRxPower
MXP-MR-2_5G.opticalthresholds.client.1gethernet.vx.1day.LowTxPower | -40.0 (dBm) | -40.0; -39.9; -39.8 .. HighTxPower
MXP-MR-2_5G.opticalthresholds.client.1gethernet.vx.alarm.HighLaserBias | 100.0 (%) | 0.0; 0.1; 0.2 .. 100.0
MXP-MR-2_5G.opticalthresholds.client.1gethernet.vx.alarm.HighRxPower | 30.0 (dBm) | LowRxPower; LowRxPower + 0.1; LowRxPower + 0.2 .. 30.0
MXP-MR-2_5G.opticalthresholds.client.1gethernet.vx.alarm.HighTxPower | 30.0 (dBm) | LowTxPower; LowTxPower + 0.1; LowTxPower + 0.2 .. 30.0
MXP-MR-2_5G.opticalthresholds.client.1gethernet.vx.alarm.LowRxPower | -40.0 (dBm) | -40.0; -39.9; -39.8 .. HighRxPower
MXP-MR-2_5G.opticalthresholds.client.1gethernet.vx.alarm.LowTxPower | -40.0 (dBm) | -40.0; -39.9; -39.8 .. HighTxPower
MXP-MR-2_5G.opticalthresholds.client.1gethernet.zx.15min.HighLaserBias | 98.0 (%) | 0.0; 0.1; 0.2 .. 100.0
MXP-MR-2_5G.opticalthresholds.client.1gethernet.zx.15min.HighRxPower | -3.0 (dBm) | LowRxPower; LowRxPower + 0.1; LowRxPower + 0.2 .. 30.0
MXP-MR-2_5G.opticalthresholds.client.1gethernet.zx.15min.HighTxPower | 11.0 (dBm) | LowTxPower; LowTxPower + 0.1; LowTxPower + 0.2 .. 30.0
MXP-MR-2_5G.opticalthresholds.client.1gethernet.zx.15min.LowRxPower | -23.0 (dBm) | -40.0; -39.9; -39.8 .. HighRxPower
MXP-MR-2_5G.opticalthresholds.client.1gethernet.zx.15min.LowTxPower | -6.0 (dBm) | -40.0; -39.9; -39.8 .. HighTxPower
MXP-MR-2_5G.opticalthresholds.client.1gethernet.zx.1day.HighLaserBias | 98.0 (%) | 0.0; 0.1; 0.2 .. 100.0
MXP-MR-2_5G.opticalthresholds.client.1gethernet.zx.1day.HighRxPower | -3.0 (dBm) | LowRxPower; LowRxPower + 0.1; LowRxPower + 0.2 .. 30.0
MXP-MR-2_5G.opticalthresholds.client.1gethernet.zx.1day.HighTxPower | 11.0 (dBm) | LowTxPower; LowTxPower + 0.1; LowTxPower + 0.2 .. 30.0
MXP-MR-2_5G.opticalthresholds.client.1gethernet.zx.1day.LowRxPower | -23.0 (dBm) | -40.0; -39.9; -39.8 .. HighRxPower
MXP-MR-2_5G.opticalthresholds.client.1gethernet.zx.1day.LowTxPower | -6.0 (dBm) | -40.0; -39.9; -39.8 .. HighTxPower
MXP-MR-2_5G.opticalthresholds.client.1gethernet.zx.alarm.HighLaserBias | 98.0 (%) | 0.0; 0.1; 0.2 .. 100.0
MXP-MR-2_5G.opticalthresholds.client.1gethernet.zx.alarm.HighRxPower | -0.5 (dBm) | LowRxPower; LowRxPower + 0.1; LowRxPower + 0.2 .. 30.0
MXP-MR-2_5G.opticalthresholds.client.1gethernet.zx.alarm.HighTxPower | 7.5 (dBm) | LowTxPower; LowTxPower + 0.1; LowTxPower + 0.2 .. 30.0
MXP-MR-2_5G.opticalthresholds.client.1gethernet.zx.alarm.LowRxPower | -25.5 (dBm) | -40.0; -39.9; -39.8 .. HighRxPower
MXP-MR-2_5G.opticalthresholds.client.1gethernet.zx.alarm.LowTxPower | -2.5 (dBm) | -40.0; -39.9; -39.8 .. HighTxPower
MXP-MR-2_5G.opticalthresholds.client.1gfibrechannel.mm.15min.HighLaserBias | 100.0 (%) | 0.0; 0.1; 0.2 .. 100.0
MXP-MR-2_5G.opticalthresholds.client.1gfibrechannel.mm.15min.HighRxPower | 30.0 (dBm) | LowRxPower; LowRxPower + 0.1; LowRxPower + 0.2 .. 30.0
MXP-MR-2_5G.opticalthresholds.client.1gfibrechannel.mm.15min.HighTxPower | 30.0 (dBm) | LowTxPower; LowTxPower + 0.1; LowTxPower + 0.2 .. 30.0
MXP-MR-2_5G.opticalthresholds.client.1gfibrechannel.mm.15min.LowRxPower | -40.0 (dBm) | -40.0; -39.9; -39.8 .. HighRxPower
MXP-MR-2_5G.opticalthresholds.client.1gfibrechannel.mm.15min.LowTxPower | -40.0 (dBm) | -40.0; -39.9; -39.8 .. HighTxPower
MXP-MR-2_5G.opticalthresholds.client.1gfibrechannel.mm.1day.HighLaserBias | 100.0 (%) | 0.0; 0.1; 0.2 .. 100.0
MXP-MR-2_5G.opticalthresholds.client.1gfibrechannel.mm.1day.HighRxPower | 30.0 (dBm) | LowRxPower; LowRxPower + 0.1; LowRxPower + 0.2 .. 30.0
MXP-MR-2_5G.opticalthresholds.client.1gfibrechannel.mm.1day.HighTxPower | 30.0 (dBm) | LowTxPower; LowTxPower + 0.1; LowTxPower + 0.2 .. 30.0
MXP-MR-2_5G.opticalthresholds.client.1gfibrechannel.mm.1day.LowRxPower | -40.0 (dBm) | -40.0; -39.9; -39.8 .. HighRxPower
MXP-MR-2_5G.opticalthresholds.client.1gfibrechannel.mm.1day.LowTxPower | -40.0 (dBm) | -40.0; -39.9; -39.8 .. HighTxPower
MXP-MR-2_5G.opticalthresholds.client.1gfibrechannel.mm.alarm.HighLaserBias | 100.0 (%) | 0.0; 0.1; 0.2 .. 100.0
MXP-MR-2_5G.opticalthresholds.client.1gfibrechannel.mm.alarm.HighRxPower | 30.0 (dBm) | LowRxPower; LowRxPower + 0.1; LowRxPower + 0.2 .. 30.0
MXP-MR-2_5G.opticalthresholds.client.1gfibrechannel.mm.alarm.HighTxPower | 30.0 (dBm) | LowTxPower; LowTxPower + 0.1; LowTxPower + 0.2 .. 30.0
MXP-MR-2_5G.opticalthresholds.client.1gfibrechannel.mm.alarm.LowRxPower | -40.0 (dBm) | -40.0; -39.9; -39.8 .. HighRxPower
MXP-MR-2_5G.opticalthresholds.client.1gfibrechannel.mm.alarm.LowTxPower | -40.0 (dBm) | -40.0; -39.9; -39.8 .. HighTxPower
MXP-MR-2_5G.opticalthresholds.client.1gfibrechannel.sm.15min.HighLaserBias | 81.0 (%) | 0.0; 0.1; 0.2 .. 100.0
MXP-MR-2_5G.opticalthresholds.client.1gfibrechannel.sm.15min.HighRxPower | 0.0 (dBm) | LowRxPower; LowRxPower + 0.1; LowRxPower + 0.2 .. 30.0
MXP-MR-2_5G.opticalthresholds.client.1gfibrechannel.sm.15min.HighTxPower | 3.0 (dBm) | LowTxPower; LowTxPower + 0.1; LowTxPower + 0.2 .. 30.0
MXP-MR-2_5G.opticalthresholds.client.1gfibrechannel.sm.15min.LowRxPower | -17.0 (dBm) | -40.0; -39.9; -39.8 .. HighRxPower
MXP-MR-2_5G.opticalthresholds.client.1gfibrechannel.sm.15min.LowTxPower | -16.0 (dBm) | -40.0; -39.9; -39.8 .. HighTxPower
MXP-MR-2_5G.opticalthresholds.client.1gfibrechannel.sm.1day.HighLaserBias | 85.5 (%) | 0.0; 0.1; 0.2 .. 100.0
MXP-MR-2_5G.opticalthresholds.client.1gfibrechannel.sm.1day.HighRxPower | 0.0 (dBm) | LowRxPower; LowRxPower + 0.1; LowRxPower + 0.2 .. 30.0
MXP-MR-2_5G.opticalthresholds.client.1gfibrechannel.sm.1day.HighTxPower | 3.0 (dBm) | LowTxPower; LowTxPower + 0.1; LowTxPower + 0.2 .. 30.0
MXP-MR-2_5G.opticalthresholds.client.1gfibrechannel.sm.1day.LowRxPower | -17.0 (dBm) | -40.0; -39.9; -39.8 .. HighRxPower
MXP-MR-2_5G.opticalthresholds.client.1gfibrechannel.sm.1day.LowTxPower | -16.0 (dBm) | -40.0; -39.9; -39.8 .. HighTxPower
MXP-MR-2_5G.opticalthresholds.client.1gfibrechannel.sm.alarm.HighLaserBias | 90.0 (%) | 0.0; 0.1; 0.2 .. 100.0
MXP-MR-2_5G.opticalthresholds.client.1gfibrechannel.sm.alarm.HighRxPower | 3.0 (dBm) | LowRxPower; LowRxPower + 0.1; LowRxPower + 0.2 .. 30.0
MXP-MR-2_5G.opticalthresholds.client.1gfibrechannel.sm.alarm.HighTxPower | -2.0 (dBm) | LowTxPower; LowTxPower + 0.1; LowTxPower + 0.2 .. 30.0
MXP-MR-2_5G.opticalthresholds.client.1gfibrechannel.sm.alarm.LowRxPower | -20.0 (dBm) | -40.0; -39.9; -39.8 .. HighRxPower
MXP-MR-2_5G.opticalthresholds.client.1gfibrechannel.sm.alarm.LowTxPower | -12.0 (dBm) | -40.0; -39.9; -39.8 .. HighTxPower
MXP-MR-2_5G.opticalthresholds.client.1gficon.mm.15min.HighLaserBias | 100.0 (%) | 0.0; 0.1; 0.2 .. 100.0
MXP-MR-2_5G.opticalthresholds.client.1gficon.mm.15min.HighRxPower | 30.0 (dBm) | LowRxPower; LowRxPower + 0.1; LowRxPower + 0.2 .. 30.0
MXP-MR-2_5G.opticalthresholds.client.1gficon.mm.15min.HighTxPower | 30.0 (dBm) | LowTxPower; LowTxPower + 0.1; LowTxPower + 0.2 .. 30.0
MXP-MR-2_5G.opticalthresholds.client.1gficon.mm.15min.LowRxPower | -40.0 (dBm) | -40.0; -39.9; -39.8 .. HighRxPower
MXP-MR-2_5G.opticalthresholds.client.1gficon.mm.15min.LowTxPower | -40.0 (dBm) | -40.0; -39.9; -39.8 .. HighTxPower
MXP-MR-2_5G.opticalthresholds.client.1gficon.mm.1day.HighLaserBias | 100.0 (%) | 0.0; 0.1; 0.2 .. 100.0
MXP-MR-2_5G.opticalthresholds.client.1gficon.mm.1day.HighRxPower | 30.0 (dBm) | LowRxPower; LowRxPower + 0.1; LowRxPower + 0.2 .. 30.0
MXP-MR-2_5G.opticalthresholds.client.1gficon.mm.1day.HighTxPower | 30.0 (dBm) | LowTxPower; LowTxPower + 0.1; LowTxPower + 0.2 .. 30.0
MXP-MR-2_5G.opticalthresholds.client.1gficon.mm.1day.LowRxPower | -40.0 (dBm) | -40.0; -39.9; -39.8 .. HighRxPower
MXP-MR-2_5G.opticalthresholds.client.1gficon.mm.1day.LowTxPower | -40.0 (dBm) | -40.0; -39.9; -39.8 .. HighTxPower
MXP-MR-2_5G.opticalthresholds.client.1gficon.mm.alarm.HighLaserBias | 100.0 (%) | 0.0; 0.1; 0.2 .. 100.0
MXP-MR-2_5G.opticalthresholds.client.1gficon.mm.alarm.HighRxPower | 30.0 (dBm) | LowRxPower; LowRxPower + 0.1; LowRxPower + 0.2 .. 30.0
MXP-MR-2_5G.opticalthresholds.client.1gficon.mm.alarm.HighTxPower | 30.0 (dBm) | LowTxPower; LowTxPower + 0.1; LowTxPower + 0.2 .. 30.0
MXP-MR-2_5G.opticalthresholds.client.1gficon.mm.alarm.LowRxPower | -40.0 (dBm) | -40.0; -39.9; -39.8 .. HighRxPower
MXP-MR-2_5G.opticalthresholds.client.1gficon.mm.alarm.LowTxPower | -40.0 (dBm) | -40.0; -39.9; -39.8 .. HighTxPower
MXP-MR-2_5G.opticalthresholds.client.1gficon.sm.15min.HighLaserBias | 81.0 (%) | 0.0; 0.1; 0.2 .. 100.0
MXP-MR-2_5G.opticalthresholds.client.1gficon.sm.15min.HighRxPower | 0.0 (dBm) | LowRxPower; LowRxPower + 0.1; LowRxPower + 0.2 .. 30.0
MXP-MR-2_5G.opticalthresholds.client.1gficon.sm.15min.HighTxPower | 3.0 (dBm) | LowTxPower; LowTxPower + 0.1; LowTxPower + 0.2 .. 30.0
MXP-MR-2_5G.opticalthresholds.client.1gficon.sm.15min.LowRxPower | -17.0 (dBm) | -40.0; -39.9; -39.8 .. HighRxPower
MXP-MR-2_5G.opticalthresholds.client.1gficon.sm.15min.LowTxPower | -16.0 (dBm) | -40.0; -39.9; -39.8 .. HighTxPower
MXP-MR-2_5G.opticalthresholds.client.1gficon.sm.1day.HighLaserBias | 85.5 (%) | 0.0; 0.1; 0.2 .. 100.0
MXP-MR-2_5G.opticalthresholds.client.1gficon.sm.1day.HighRxPower | 0.0 (dBm) | LowRxPower; LowRxPower + 0.1; LowRxPower + 0.2 .. 30.0
MXP-MR-2_5G.opticalthresholds.client.1gficon.sm.1day.HighTxPower | 3.0 (dBm) | LowTxPower; LowTxPower + 0.1; LowTxPower + 0.2 .. 30.0
MXP-MR-2_5G.opticalthresholds.client.1gficon.sm.1day.LowRxPower | -17.0 (dBm) | -40.0; -39.9; -39.8 .. HighRxPower
MXP-MR-2_5G.opticalthresholds.client.1gficon.sm.1day.LowTxPower | -16.0 (dBm) | -40.0; -39.9; -39.8 .. HighTxPower
MXP-MR-2_5G.opticalthresholds.client.1gficon.sm.alarm.HighLaserBias | 90.0 (%) | 0.0; 0.1; 0.2 .. 100.0
MXP-MR-2_5G.opticalthresholds.client.1gficon.sm.alarm.HighRxPower | 3.0 (dBm) | LowRxPower; LowRxPower + 0.1; LowRxPower + 0.2 .. 30.0
MXP-MR-2_5G.opticalthresholds.client.1gficon.sm.alarm.HighTxPower | -2.0 (dBm) | LowTxPower; LowTxPower + 0.1; LowTxPower + 0.2 .. 30.0
MXP-MR-2_5G.opticalthresholds.client.1gficon.sm.alarm.LowRxPower | -20.0 (dBm) | -40.0; -39.9; -39.8 .. HighRxPower
MXP-MR-2_5G.opticalthresholds.client.1gficon.sm.alarm.LowTxPower | -12.0 (dBm) | -40.0; -39.9; -39.8 .. HighTxPower
MXP-MR-2_5G.opticalthresholds.client.2gfibrechannel.mm.15min.HighLaserBias | 100.0 (%) | 0.0; 0.1; 0.2 .. 100.0
MXP-MR-2_5G.opticalthresholds.client.2gfibrechannel.mm.15min.HighRxPower | 30.0 (dBm) | LowRxPower; LowRxPower + 0.1; LowRxPower + 0.2 .. 30.0
MXP-MR-2_5G.opticalthresholds.client.2gfibrechannel.mm.15min.HighTxPower | 30.0 (dBm) | LowTxPower; LowTxPower + 0.1; LowTxPower + 0.2 .. 30.0
MXP-MR-2_5G.opticalthresholds.client.2gfibrechannel.mm.15min.LowRxPower | -40.0 (dBm) | -40.0; -39.9; -39.8 .. HighRxPower
MXP-MR-2_5G.opticalthresholds.client.2gfibrechannel.mm.15min.LowTxPower | -40.0 (dBm) | -40.0; -39.9; -39.8 .. HighTxPower
MXP-MR-2_5G.opticalthresholds.client.2gfibrechannel.mm.1day.HighLaserBias | 100.0 (%) | 0.0; 0.1; 0.2 .. 100.0
MXP-MR-2_5G.opticalthresholds.client.2gfibrechannel.mm.1day.HighRxPower | 30.0 (dBm) | LowRxPower; LowRxPower + 0.1; LowRxPower + 0.2 .. 30.0
MXP-MR-2_5G.opticalthresholds.client.2gfibrechannel.mm.1day.HighTxPower | 30.0 (dBm) | LowTxPower; LowTxPower + 0.1; LowTxPower + 0.2 .. 30.0
MXP-MR-2_5G.opticalthresholds.client.2gfibrechannel.mm.1day.LowRxPower | -40.0 (dBm) | -40.0; -39.9; -39.8 .. HighRxPower
MXP-MR-2_5G.opticalthresholds.client.2gfibrechannel.mm.1day.LowTxPower | -40.0 (dBm) | -40.0; -39.9; -39.8 .. HighTxPower
MXP-MR-2_5G.opticalthresholds.client.2gfibrechannel.mm.alarm.HighLaserBias | 100.0 (%) | 0.0; 0.1; 0.2 .. 100.0
MXP-MR-2_5G.opticalthresholds.client.2gfibrechannel.mm.alarm.HighRxPower | 30.0 (dBm) | LowRxPower; LowRxPower + 0.1; LowRxPower + 0.2 .. 30.0
MXP-MR-2_5G.opticalthresholds.client.2gfibrechannel.mm.alarm.HighTxPower | 30.0 (dBm) | LowTxPower; LowTxPower + 0.1; LowTxPower + 0.2 .. 30.0
MXP-MR-2_5G.opticalthresholds.client.2gfibrechannel.mm.alarm.LowRxPower | -40.0 (dBm) | -40.0; -39.9; -39.8 .. HighRxPower
MXP-MR-2_5G.opticalthresholds.client.2gfibrechannel.mm.alarm.LowTxPower | -40.0 (dBm) | -40.0; -39.9; -39.8 .. HighTxPower
MXP-MR-2_5G.opticalthresholds.client.2gfibrechannel.sm.15min.HighLaserBias | 81.0 (%) | 0.0; 0.1; 0.2 .. 100.0
MXP-MR-2_5G.opticalthresholds.client.2gfibrechannel.sm.15min.HighRxPower | 0.0 (dBm) | LowRxPower; LowRxPower + 0.1; LowRxPower + 0.2 .. 30.0
MXP-MR-2_5G.opticalthresholds.client.2gfibrechannel.sm.15min.HighTxPower | 3.0 (dBm) | LowTxPower; LowTxPower + 0.1; LowTxPower + 0.2 .. 30.0
MXP-MR-2_5G.opticalthresholds.client.2gfibrechannel.sm.15min.LowRxPower | -15.0 (dBm) | -40.0; -39.9; -39.8 .. HighRxPower
MXP-MR-2_5G.opticalthresholds.client.2gfibrechannel.sm.15min.LowTxPower | -16.0 (dBm) | -40.0; -39.9; -39.8 .. HighTxPower
MXP-MR-2_5G.opticalthresholds.client.2gfibrechannel.sm.1day.HighLaserBias | 85.5 (%) | 0.0; 0.1; 0.2 .. 100.0
MXP-MR-2_5G.opticalthresholds.client.2gfibrechannel.sm.1day.HighRxPower | 0.0 (dBm) | LowRxPower; LowRxPower + 0.1; LowRxPower + 0.2 .. 30.0
MXP-MR-2_5G.opticalthresholds.client.2gfibrechannel.sm.1day.HighTxPower | 3.0 (dBm) | LowTxPower; LowTxPower + 0.1; LowTxPower + 0.2 .. 30.0
MXP-MR-2_5G.opticalthresholds.client.2gfibrechannel.sm.1day.LowRxPower | -15.0 (dBm) | -40.0; -39.9; -39.8 .. HighRxPower
MXP-MR-2_5G.opticalthresholds.client.2gfibrechannel.sm.1day.LowTxPower | -16.0 (dBm) | -40.0; -39.9; -39.8 .. HighTxPower
MXP-MR-2_5G.opticalthresholds.client.2gfibrechannel.sm.alarm.HighLaserBias | 90.0 (%) | 0.0; 0.1; 0.2 .. 100.0
MXP-MR-2_5G.opticalthresholds.client.2gfibrechannel.sm.alarm.HighRxPower | 3.0 (dBm) | LowRxPower; LowRxPower + 0.1; LowRxPower + 0.2 .. 30.0
MXP-MR-2_5G.opticalthresholds.client.2gfibrechannel.sm.alarm.HighTxPower | -2.0 (dBm) | LowTxPower; LowTxPower + 0.1; LowTxPower + 0.2 .. 30.0
MXP-MR-2_5G.opticalthresholds.client.2gfibrechannel.sm.alarm.LowRxPower | -18.0 (dBm) | -40.0; -39.9; -39.8 .. HighRxPower
MXP-MR-2_5G.opticalthresholds.client.2gfibrechannel.sm.alarm.LowTxPower | -12.0 (dBm) | -40.0; -39.9; -39.8 .. HighTxPower
MXP-MR-2_5G.opticalthresholds.client.2gficon.mm.15min.HighLaserBias | 100.0 (%) | 0.0; 0.1; 0.2 .. 100.0
MXP-MR-2_5G.opticalthresholds.client.2gficon.mm.15min.HighRxPower | 30.0 (dBm) | LowRxPower; LowRxPower + 0.1; LowRxPower + 0.2 .. 30.0
MXP-MR-2_5G.opticalthresholds.client.2gficon.mm.15min.HighTxPower | 30.0 (dBm) | LowTxPower; LowTxPower + 0.1; LowTxPower + 0.2 .. 30.0
MXP-MR-2_5G.opticalthresholds.client.2gficon.mm.15min.LowRxPower | -40.0 (dBm) | -40.0; -39.9; -39.8 .. HighRxPower
MXP-MR-2_5G.opticalthresholds.client.2gficon.mm.15min.LowTxPower | -40.0 (dBm) | -40.0; -39.9; -39.8 .. HighTxPower
MXP-MR-2_5G.opticalthresholds.client.2gficon.mm.1day.HighLaserBias | 100.0 (%) | 0.0; 0.1; 0.2 .. 100.0
MXP-MR-2_5G.opticalthresholds.client.2gficon.mm.1day.HighRxPower | 30.0 (dBm) | LowRxPower; LowRxPower + 0.1; LowRxPower + 0.2 .. 30.0
MXP-MR-2_5G.opticalthresholds.client.2gficon.mm.1day.HighTxPower | 30.0 (dBm) | LowTxPower; LowTxPower + 0.1; LowTxPower + 0.2 .. 30.0
MXP-MR-2_5G.opticalthresholds.client.2gficon.mm.1day.LowRxPower | -40.0 (dBm) | -40.0; -39.9; -39.8 .. HighRxPower
MXP-MR-2_5G.opticalthresholds.client.2gficon.mm.1day.LowTxPower | -40.0 (dBm) | -40.0; -39.9; -39.8 .. HighTxPower
MXP-MR-2_5G.opticalthresholds.client.2gficon.mm.alarm.HighLaserBias | 100.0 (%) | 0.0; 0.1; 0.2 .. 100.0
MXP-MR-2_5G.opticalthresholds.client.2gficon.mm.alarm.HighRxPower | 30.0 (dBm) | LowRxPower; LowRxPower + 0.1; LowRxPower + 0.2 .. 30.0
MXP-MR-2_5G.opticalthresholds.client.2gficon.mm.alarm.HighTxPower | 30.0 (dBm) | LowTxPower; LowTxPower + 0.1; LowTxPower + 0.2 .. 30.0
MXP-MR-2_5G.opticalthresholds.client.2gficon.mm.alarm.LowRxPower | -40.0 (dBm) | -40.0; -39.9; -39.8 .. HighRxPower
MXP-MR-2_5G.opticalthresholds.client.2gficon.mm.alarm.LowTxPower | -40.0 (dBm) | -40.0; -39.9; -39.8 .. HighTxPower
MXP-MR-2_5G.opticalthresholds.client.2gficon.sm.15min.HighLaserBias | 81.0 (%) | 0.0; 0.1; 0.2 .. 100.0
MXP-MR-2_5G.opticalthresholds.client.2gficon.sm.15min.HighRxPower | 0.0 (dBm) | LowRxPower; LowRxPower + 0.1; LowRxPower + 0.2 .. 30.0
MXP-MR-2_5G.opticalthresholds.client.2gficon.sm.15min.HighTxPower | 3.0 (dBm) | LowTxPower; LowTxPower + 0.1; LowTxPower + 0.2 .. 30.0
MXP-MR-2_5G.opticalthresholds.client.2gficon.sm.15min.LowRxPower | -15.0 (dBm) | -40.0; -39.9; -39.8 .. HighRxPower
MXP-MR-2_5G.opticalthresholds.client.2gficon.sm.15min.LowTxPower | -16.0 (dBm) | -40.0; -39.9; -39.8 .. HighTxPower
MXP-MR-2_5G.opticalthresholds.client.2gficon.sm.1day.HighLaserBias | 85.5 (%) | 0.0; 0.1; 0.2 .. 100.0
MXP-MR-2_5G.opticalthresholds.client.2gficon.sm.1day.HighRxPower | 0.0 (dBm) | LowRxPower; LowRxPower + 0.1; LowRxPower + 0.2 .. 30.0
MXP-MR-2_5G.opticalthresholds.client.2gficon.sm.1day.HighTxPower | 3.0 (dBm) | LowTxPower; LowTxPower + 0.1; LowTxPower + 0.2 .. 30.0
MXP-MR-2_5G.opticalthresholds.client.2gficon.sm.1day.LowRxPower | -15.0 (dBm) | -40.0; -39.9; -39.8 .. HighRxPower
MXP-MR-2_5G.opticalthresholds.client.2gficon.sm.1day.LowTxPower | -16.0 (dBm) | -40.0; -39.9; -39.8 .. HighTxPower
MXP-MR-2_5G.opticalthresholds.client.2gficon.sm.alarm.HighLaserBias | 90.0 (%) | 0.0; 0.1; 0.2 .. 100.0
MXP-MR-2_5G.opticalthresholds.client.2gficon.sm.alarm.HighRxPower | 3.0 (dBm) | LowRxPower; LowRxPower + 0.1; LowRxPower + 0.2 .. 30.0
MXP-MR-2_5G.opticalthresholds.client.2gficon.sm.alarm.HighTxPower | -2.0 (dBm) | LowTxPower; LowTxPower + 0.1; LowTxPower + 0.2 .. 30.0
MXP-MR-2_5G.opticalthresholds.client.2gficon.sm.alarm.LowRxPower | -18.0 (dBm) | -40.0; -39.9; -39.8 .. HighRxPower
MXP-MR-2_5G.opticalthresholds.client.2gficon.sm.alarm.LowTxPower | -12.0 (dBm) | -40.0; -39.9; -39.8 .. HighTxPower
MXP-MR-2_5G.opticalthresholds.client.escon.mm.15min.HighLaserBias | 81.0 (%) | 0.0; 0.1; 0.2 .. 100.0
MXP-MR-2_5G.opticalthresholds.client.escon.mm.15min.HighRxPower | -14.0 (dBm) | LowRxPower; LowRxPower + 0.1; LowRxPower + 0.2 .. 30.0
MXP-MR-2_5G.opticalthresholds.client.escon.mm.15min.HighTxPower | -8.0 (dBm) | LowTxPower; LowTxPower + 0.1; LowTxPower + 0.2 .. 30.0
MXP-MR-2_5G.opticalthresholds.client.escon.mm.15min.LowRxPower | -21.0 (dBm) | -40.0; -39.9; -39.8 .. HighRxPower
MXP-MR-2_5G.opticalthresholds.client.escon.mm.15min.LowTxPower | -35.0 (dBm) | -40.0; -39.9; -39.8 .. HighTxPower
MXP-MR-2_5G.opticalthresholds.client.escon.mm.1day.HighLaserBias | 85.5 (%) | 0.0; 0.1; 0.2 .. 100.0
MXP-MR-2_5G.opticalthresholds.client.escon.mm.1day.HighRxPower | -14.0 (dBm) | LowRxPower; LowRxPower + 0.1; LowRxPower + 0.2 .. 30.0
MXP-MR-2_5G.opticalthresholds.client.escon.mm.1day.HighTxPower | -8.0 (dBm) | LowTxPower; LowTxPower + 0.1; LowTxPower + 0.2 .. 30.0
MXP-MR-2_5G.opticalthresholds.client.escon.mm.1day.LowRxPower | -21.0 (dBm) | -40.0; -39.9; -39.8 .. HighRxPower
MXP-MR-2_5G.opticalthresholds.client.escon.mm.1day.LowTxPower | -35.0 (dBm) | -40.0; -39.9; -39.8 .. HighTxPower
MXP-MR-2_5G.opticalthresholds.client.escon.mm.alarm.HighLaserBias | 90.0 (%) | 0.0; 0.1; 0.2 .. 100.0
MXP-MR-2_5G.opticalthresholds.client.escon.mm.alarm.HighRxPower | -11.0 (dBm) | LowRxPower; LowRxPower + 0.1; LowRxPower + 0.2 .. 30.0
MXP-MR-2_5G.opticalthresholds.client.escon.mm.alarm.HighTxPower | -12.0 (dBm) | LowTxPower; LowTxPower + 0.1; LowTxPower + 0.2 .. 30.0
MXP-MR-2_5G.opticalthresholds.client.escon.mm.alarm.LowRxPower | -24.0 (dBm) | -40.0; -39.9; -39.8 .. HighRxPower
MXP-MR-2_5G.opticalthresholds.client.escon.mm.alarm.LowTxPower | -31.0 (dBm) | -40.0; -39.9; -39.8 .. HighTxPower
MXP-MR-2_5G.opticalthresholds.client.escon.sm.15min.HighLaserBias | 81.0 (%) | 0.0; 0.1; 0.2 .. 100.0
MXP-MR-2_5G.opticalthresholds.client.escon.sm.15min.HighRxPower | -14.0 (dBm) | LowRxPower; LowRxPower + 0.1; LowRxPower + 0.2 .. 30.0
MXP-MR-2_5G.opticalthresholds.client.escon.sm.15min.HighTxPower | -8.0 (dBm) | LowTxPower; LowTxPower + 0.1; LowTxPower + 0.2 .. 30.0
MXP-MR-2_5G.opticalthresholds.client.escon.sm.15min.LowRxPower | -21.0 (dBm) | -40.0; -39.9; -39.8 .. HighRxPower
MXP-MR-2_5G.opticalthresholds.client.escon.sm.15min.LowTxPower | -35.0 (dBm) | -40.0; -39.9; -39.8 .. HighTxPower
MXP-MR-2_5G.opticalthresholds.client.escon.sm.1day.HighLaserBias | 85.5 (%) | 0.0; 0.1; 0.2 .. 100.0
MXP-MR-2_5G.opticalthresholds.client.escon.sm.1day.HighRxPower | -14.0 (dBm) | LowRxPower; LowRxPower + 0.1; LowRxPower + 0.2 .. 30.0
MXP-MR-2_5G.opticalthresholds.client.escon.sm.1day.HighTxPower | -8.0 (dBm) | LowTxPower; LowTxPower + 0.1; LowTxPower + 0.2 .. 30.0
MXP-MR-2_5G.opticalthresholds.client.escon.sm.1day.LowRxPower | -21.0 (dBm) | -40.0; -39.9; -39.8 .. HighRxPower
MXP-MR-2_5G.opticalthresholds.client.escon.sm.1day.LowTxPower | -35.0 (dBm) | -40.0; -39.9; -39.8 .. HighTxPower
MXP-MR-2_5G.opticalthresholds.client.escon.sm.alarm.HighLaserBias | 90.0 (%) | 0.0; 0.1; 0.2 .. 100.0
MXP-MR-2_5G.opticalthresholds.client.escon.sm.alarm.HighRxPower | -11.0 (dBm) | LowRxPower; LowRxPower + 0.1; LowRxPower + 0.2 .. 30.0
MXP-MR-2_5G.opticalthresholds.client.escon.sm.alarm.HighTxPower | -12.0 (dBm) | LowTxPower; LowTxPower + 0.1; LowTxPower + 0.2 .. 30.0
MXP-MR-2_5G.opticalthresholds.client.escon.sm.alarm.LowRxPower | -24.0 (dBm) | -40.0; -39.9; -39.8 .. HighRxPower
MXP-MR-2_5G.opticalthresholds.client.escon.sm.alarm.LowTxPower | -31.0 (dBm) | -40.0; -39.9; -39.8 .. HighTxPower
MXP-MR-2_5G.opticalthresholds.trunk.disabledfec.15min.HighLaserBias | 95.0 (%) | 0.0; 0.1; 0.2 .. 100.0
MXP-MR-2_5G.opticalthresholds.trunk.disabledfec.15min.HighRxPower | -9.0 (dBm) | LowRxPower; LowRxPower + 0.1; LowRxPower + 0.2 .. 30.0
MXP-MR-2_5G.opticalthresholds.trunk.disabledfec.15min.HighTxPower | 30.0 (dBm) | LowTxPower; LowTxPower + 0.1; LowTxPower + 0.2 .. 30.0
MXP-MR-2_5G.opticalthresholds.trunk.disabledfec.15min.LowRxPower | -23.0 (dBm) | -40.0; -39.9; -39.8 .. HighRxPower
MXP-MR-2_5G.opticalthresholds.trunk.disabledfec.15min.LowTxPower | -40.0 (dBm) | -40.0; -39.9; -39.8 .. HighTxPower
MXP-MR-2_5G.opticalthresholds.trunk.disabledfec.1day.HighLaserBias | 96.0 (%) | 0.0; 0.1; 0.2 .. 100.0
MXP-MR-2_5G.opticalthresholds.trunk.disabledfec.1day.HighRxPower | -9.0 (dBm) | LowRxPower; LowRxPower + 0.1; LowRxPower + 0.2 .. 30.0
MXP-MR-2_5G.opticalthresholds.trunk.disabledfec.1day.HighTxPower | 30.0 (dBm) | LowTxPower; LowTxPower + 0.1; LowTxPower + 0.2 .. 30.0
MXP-MR-2_5G.opticalthresholds.trunk.disabledfec.1day.LowRxPower | -23.0 (dBm) | -40.0; -39.9; -39.8 .. HighRxPower
MXP-MR-2_5G.opticalthresholds.trunk.disabledfec.1day.LowTxPower | -40.0 (dBm) | -40.0; -39.9; -39.8 .. HighTxPower
MXP-MR-2_5G.opticalthresholds.trunk.disabledfec.alarm.HighLaserBias | 98.0 (%) | 0.0; 0.1; 0.2 .. 100.0
MXP-MR-2_5G.opticalthresholds.trunk.disabledfec.alarm.HighRxPower | -7.0 (dBm) | LowRxPower; LowRxPower + 0.1; LowRxPower + 0.2 .. 30.0
MXP-MR-2_5G.opticalthresholds.trunk.disabledfec.alarm.HighTxPower | 30.0 (dBm) | LowTxPower; LowTxPower + 0.1; LowTxPower + 0.2 .. 30.0
MXP-MR-2_5G.opticalthresholds.trunk.disabledfec.alarm.LowRxPower | -26.0 (dBm) | -40.0; -39.9; -39.8 .. HighRxPower
MXP-MR-2_5G.opticalthresholds.trunk.disabledfec.alarm.LowTxPower | -40.0 (dBm) | -40.0; -39.9; -39.8 .. HighTxPower
MXP-MR-2_5G.opticalthresholds.trunk.standardfec.15min.HighLaserBias | 95.0 (%) | 0.0; 0.1; 0.2 .. 100.0
MXP-MR-2_5G.opticalthresholds.trunk.standardfec.15min.HighRxPower | -9.0 (dBm) | LowRxPower; LowRxPower + 0.1; LowRxPower + 0.2 .. 30.0
MXP-MR-2_5G.opticalthresholds.trunk.standardfec.15min.HighTxPower | 30.0 (dBm) | LowTxPower; LowTxPower + 0.1; LowTxPower + 0.2 .. 30.0
MXP-MR-2_5G.opticalthresholds.trunk.standardfec.15min.LowRxPower | -23.0 (dBm) | -40.0; -39.9; -39.8 .. HighRxPower
MXP-MR-2_5G.opticalthresholds.trunk.standardfec.15min.LowTxPower | -40.0 (dBm) | -40.0; -39.9; -39.8 .. HighTxPower
MXP-MR-2_5G.opticalthresholds.trunk.standardfec.1day.HighLaserBias | 96.0 (%) | 0.0; 0.1; 0.2 .. 100.0
MXP-MR-2_5G.opticalthresholds.trunk.standardfec.1day.HighRxPower | -9.0 (dBm) | LowRxPower; LowRxPower + 0.1; LowRxPower + 0.2 .. 30.0
MXP-MR-2_5G.opticalthresholds.trunk.standardfec.1day.HighTxPower | 30.0 (dBm) | LowTxPower; LowTxPower + 0.1; LowTxPower + 0.2 .. 30.0
MXP-MR-2_5G.opticalthresholds.trunk.standardfec.1day.LowRxPower | -23.0 (dBm) | -40.0; -39.9; -39.8 .. HighRxPower
MXP-MR-2_5G.opticalthresholds.trunk.standardfec.1day.LowTxPower | -40.0 (dBm) | -40.0; -39.9; -39.8 .. HighTxPower
MXP-MR-2_5G.opticalthresholds.trunk.standardfec.alarm.HighLaserBias | 98.0 (%) | 0.0; 0.1; 0.2 .. 100.0
MXP-MR-2_5G.opticalthresholds.trunk.standardfec.alarm.HighRxPower | -7.0 (dBm) | LowRxPower; LowRxPower + 0.1; LowRxPower + 0.2 .. 30.0
MXP-MR-2_5G.opticalthresholds.trunk.standardfec.alarm.HighTxPower | 30.0 (dBm) | LowTxPower; LowTxPower + 0.1; LowTxPower + 0.2 .. 30.0
MXP-MR-2_5G.opticalthresholds.trunk.standardfec.alarm.LowRxPower | -26.0 (dBm) | -40.0; -39.9; -39.8 .. HighRxPower
MXP-MR-2_5G.opticalthresholds.trunk.standardfec.alarm.LowTxPower | -40.0 (dBm) | -40.0; -39.9; -39.8 .. HighTxPower
MXP-MR-2_5G.pmthresholds.trunk.line.farend.15min.CV | 21260 (B2 count) | 0 - 2212200
MXP-MR-2_5G.pmthresholds.trunk.line.farend.15min.ES | 87 (seconds) | 0 - 900
MXP-MR-2_5G.pmthresholds.trunk.line.farend.15min.FC | 10 (count) | 0 - 72
MXP-MR-2_5G.pmthresholds.trunk.line.farend.15min.SES | 1 (seconds) | 0 - 900
MXP-MR-2_5G.pmthresholds.trunk.line.farend.15min.UAS | 3 (seconds) | 0 - 900
MXP-MR-2_5G.pmthresholds.trunk.line.farend.1day.CV | 212600 (B2 count) | 0 - 212371200
MXP-MR-2_5G.pmthresholds.trunk.line.farend.1day.ES | 864 (seconds) | 0 - 86400
MXP-MR-2_5G.pmthresholds.trunk.line.farend.1day.FC | 40 (count) | 0 - 6912
MXP-MR-2_5G.pmthresholds.trunk.line.farend.1day.SES | 4 (seconds) | 0 - 86400
MXP-MR-2_5G.pmthresholds.trunk.line.farend.1day.UAS | 10 (seconds) | 0 - 86400
MXP-MR-2_5G.pmthresholds.trunk.line.nearend.15min.CV | 21260 (B2 count) | 0 - 2212200
MXP-MR-2_5G.pmthresholds.trunk.line.nearend.15min.ES | 87 (seconds) | 0 - 900
MXP-MR-2_5G.pmthresholds.trunk.line.nearend.15min.FC | 10 (count) | 0 - 72
MXP-MR-2_5G.pmthresholds.trunk.line.nearend.15min.SES | 1 (seconds) | 0 - 900
MXP-MR-2_5G.pmthresholds.trunk.line.nearend.15min.UAS | 3 (seconds) | 0 - 900
MXP-MR-2_5G.pmthresholds.trunk.line.nearend.1day.CV | 212600 (B2 count) | 0 - 212371200
MXP-MR-2_5G.pmthresholds.trunk.line.nearend.1day.ES | 864 (seconds) | 0 - 86400
MXP-MR-2_5G.pmthresholds.trunk.line.nearend.1day.FC | 40 (count) | 0 - 6912
MXP-MR-2_5G.pmthresholds.trunk.line.nearend.1day.SES | 4 (seconds) | 0 - 86400
MXP-MR-2_5G.pmthresholds.trunk.line.nearend.1day.UAS | 10 (seconds) | 0 - 86400
MXP-MR-2_5G.pmthresholds.trunk.section.nearend.15min.CV | 10000 (B1 count) | 0 - 2151900
MXP-MR-2_5G.pmthresholds.trunk.section.nearend.15min.ES | 500 (seconds) | 0 - 900
MXP-MR-2_5G.pmthresholds.trunk.section.nearend.15min.SEFS | 500 (seconds) | 0 - 900
MXP-MR-2_5G.pmthresholds.trunk.section.nearend.15min.SES | 500 (seconds) | 0 - 900
MXP-MR-2_5G.pmthresholds.trunk.section.nearend.1day.CV | 100000 (B1 count) | 0 - 206582400
MXP-MR-2_5G.pmthresholds.trunk.section.nearend.1day.ES | 5000 (seconds) | 0 - 86400
MXP-MR-2_5G.pmthresholds.trunk.section.nearend.1day.SEFS | 5000 (seconds) | 0 - 86400
MXP-MR-2_5G.pmthresholds.trunk.section.nearend.1day.SES | 5000 (seconds) | 0 - 86400
MXPP-MR-2_5G.config.card.Mode | FC_GE | FC_GE; MIXED; ESCON
MXPP-MR-2_5G.config.client.AINSSoakTime | 08:00 (hours:mins) | 00:00; 00:15; 00:30 .. 48:00
MXPP-MR-2_5G.config.client.AlsMode | Disabled | Disabled; Manual Restart; Manual Restart for Test
MXPP-MR-2_5G.config.client.AlsRecoveryPulseDuration | 4.0 (seconds) | 2.0; 2.1; 2.2 .. 100.0 when AlsMode Disabled; Auto Restart; Manual Restart; 80.0; 80.1; 80.2 .. 100.0 when AlsMode Manual Restart for Test
MXPP-MR-2_5G.config.client.AlsRecoveryPulseInterval | 100 (seconds) | 60 - 300
MXPP-MR-2_5G.config.client.ppmPortAssignment | UNASSIGNED | UNASSIGNED; ONE_GE; FC1G ISL; FC2G ISL; FICON1G ISL; FICON2G ISL when //.card.Mode FC_GE; UNASSIGNED; ONE_GE; ESCON; FC1G ISL; FICON1G ISL when //.card.Mode MIXED; UNASSIGNED; ESCON when //.card.Mode ESCON
MXPP-MR-2_5G.config.client.ppmSlotAssignment | UNASSIGNED | UNASSIGNED; PPM (1 Port)
MXPP-MR-2_5G.config.fc.distanceExtension.AutoDetect | TRUE | TRUE; FALSE
MXPP-MR-2_5G.config.fc.distanceExtension.AutoadjustGFPBufferThreshold | TRUE | TRUE; FALSE
MXPP-MR-2_5G.config.fc.distanceExtension.Enabled | TRUE | TRUE; FALSE
MXPP-MR-2_5G.config.fc.distanceExtension.NumCredits | 32 | 2 - 256
MXPP-MR-2_5G.config.fc.distanceExtension.NumGFPBuffers | 16 | 16; 32; 48 .. 1200
MXPP-MR-2_5G.config.fc.enhancedFibreChannelFicon.MaxFrameSize | 2148 | 2148; 2152; 2156; 2160; 2164; 2168; 2172
MXPP-MR-2_5G.config.trunk.AINSSoakTime | 08:00 (hours:mins) | 00:00; 00:15; 00:30 .. 48:00
MXPP-MR-2_5G.config.trunk.AlsMode | Disabled | Disabled; Auto Restart; Manual Restart; Manual Restart for Test
MXPP-MR-2_5G.config.trunk.AlsRecoveryPulseDuration | 4.0 (seconds) | 2.0; 2.1; 2.2 .. 100.0 when AlsMode Disabled; Auto Restart; Manual Restart; 80.0; 80.1; 80.2 .. 100.0 when AlsMode Manual Restart for Test
MXPP-MR-2_5G.config.trunk.AlsRecoveryPulseInterval | 100 (seconds) | 60 - 300
MXPP-MR-2_5G.config.trunk.SDBER | 1e-07 | 1E-5; 1E-6; 1E-7; 1E-8; 1E-9
MXPP-MR-2_5G.config.trunk.SFBER | 0.0001 | 1E-3; 1E-4; 1E-5
MXPP-MR-2_5G.opticalthresholds.client.1gethernet.cwdm.15min.HighLaserBias | 81.0 (%) | 0.0; 0.1; 0.2 .. 100.0
MXPP-MR-2_5G.opticalthresholds.client.1gethernet.cwdm.15min.HighRxPower | -3.0 (dBm) | LowRxPower; LowRxPower + 0.1; LowRxPower + 0.2 .. 30.0
MXPP-MR-2_5G.opticalthresholds.client.1gethernet.cwdm.15min.HighTxPower | 3.0 (dBm) | LowTxPower; LowTxPower + 0.1; LowTxPower + 0.2 .. 30.0
MXPP-MR-2_5G.opticalthresholds.client.1gethernet.cwdm.15min.LowRxPower | -20.0 (dBm) | -40.0; -39.9; -39.8 .. HighRxPower
MXPP-MR-2_5G.opticalthresholds.client.1gethernet.cwdm.15min.LowTxPower | -16.0 (dBm) | -40.0; -39.9; -39.8 .. HighTxPower
MXPP-MR-2_5G.opticalthresholds.client.1gethernet.cwdm.1day.HighLaserBias | 85.5 (%) | 0.0; 0.1; 0.2 .. 100.0
MXPP-MR-2_5G.opticalthresholds.client.1gethernet.cwdm.1day.HighRxPower | -3.0 (dBm) | LowRxPower; LowRxPower + 0.1; LowRxPower + 0.2 .. 30.0
MXPP-MR-2_5G.opticalthresholds.client.1gethernet.cwdm.1day.HighTxPower | 3.0 (dBm) | LowTxPower; LowTxPower + 0.1; LowTxPower + 0.2 .. 30.0
MXPP-MR-2_5G.opticalthresholds.client.1gethernet.cwdm.1day.LowRxPower | -20.0 (dBm) | -40.0; -39.9; -39.8 .. HighRxPower
MXPP-MR-2_5G.opticalthresholds.client.1gethernet.cwdm.1day.LowTxPower | -16.0 (dBm) | -40.0; -39.9; -39.8 .. HighTxPower
MXPP-MR-2_5G.opticalthresholds.client.1gethernet.cwdm.alarm.HighLaserBias | 90.0 (%) | 0.0; 0.1; 0.2 .. 100.0
MXPP-MR-2_5G.opticalthresholds.client.1gethernet.cwdm.alarm.HighRxPower | -6.0 (dBm) | LowRxPower; LowRxPower + 0.1; LowRxPower + 0.2 .. 30.0
MXPP-MR-2_5G.opticalthresholds.client.1gethernet.cwdm.alarm.HighTxPower | 8.0 (dBm) | LowTxPower; LowTxPower + 0.1; LowTxPower + 0.2 .. 30.0
MXPP-MR-2_5G.opticalthresholds.client.1gethernet.cwdm.alarm.LowRxPower | -32.0 (dBm) | -40.0; -39.9; -39.8 .. HighRxPower
MXPP-MR-2_5G.opticalthresholds.client.1gethernet.cwdm.alarm.LowTxPower | -3.0 (dBm) | -40.0; -39.9; -39.8 .. HighTxPower
MXPP-MR-2_5G.opticalthresholds.client.1gethernet.cx.15min.HighLaserBias | 100.0 (%) | 0.0; 0.1; 0.2 .. 100.0
MXPP-MR-2_5G.opticalthresholds.client.1gethernet.cx.15min.HighRxPower | 30.0 (dBm) | LowRxPower; LowRxPower + 0.1; LowRxPower + 0.2 .. 30.0
MXPP-MR-2_5G.opticalthresholds.client.1gethernet.cx.15min.HighTxPower | 30.0 (dBm) | LowTxPower; LowTxPower + 0.1; LowTxPower + 0.2 .. 30.0
MXPP-MR-2_5G.opticalthresholds.client.1gethernet.cx.15min.LowRxPower | -40.0 (dBm) | -40.0; -39.9; -39.8 .. HighRxPower
MXPP-MR-2_5G.opticalthresholds.client.1gethernet.cx.15min.LowTxPower | -40.0 (dBm) | -40.0; -39.9; -39.8 .. HighTxPower
MXPP-MR-2_5G.opticalthresholds.client.1gethernet.cx.1day.HighLaserBias | 100.0 (%) | 0.0; 0.1; 0.2 .. 100.0
MXPP-MR-2_5G.opticalthresholds.client.1gethernet.cx.1day.HighRxPower | 30.0 (dBm) | LowRxPower; LowRxPower + 0.1; LowRxPower + 0.2 .. 30.0
MXPP-MR-2_5G.opticalthresholds.client.1gethernet.cx.1day.HighTxPower | 30.0 (dBm) | LowTxPower; LowTxPower + 0.1; LowTxPower + 0.2 .. 30.0
MXPP-MR-2_5G.opticalthresholds.client.1gethernet.cx.1day.LowRxPower | -40.0 (dBm) | -40.0; -39.9; -39.8 .. HighRxPower
MXPP-MR-2_5G.opticalthresholds.client.1gethernet.cx.1day.LowTxPower | -40.0 (dBm) | -40.0; -39.9; -39.8 .. HighTxPower
MXPP-MR-2_5G.opticalthresholds.client.1gethernet.cx.alarm.HighLaserBias | 100.0 (%) | 0.0; 0.1; 0.2 .. 100.0
MXPP-MR-2_5G.opticalthresholds.client.1gethernet.cx.alarm.HighRxPower | 30.0 (dBm) | LowRxPower; LowRxPower + 0.1; LowRxPower + 0.2 .. 30.0
MXPP-MR-2_5G.opticalthresholds.client.1gethernet.cx.alarm.HighTxPower | 30.0 (dBm) | LowTxPower; LowTxPower + 0.1; LowTxPower + 0.2 .. 30.0
MXPP-MR-2_5G.opticalthresholds.client.1gethernet.cx.alarm.LowRxPower | -40.0 (dBm) | -40.0; -39.9; -39.8 .. HighRxPower
MXPP-MR-2_5G.opticalthresholds.client.1gethernet.cx.alarm.LowTxPower | -40.0 (dBm) | -40.0; -39.9; -39.8 .. HighTxPower
MXPP-MR-2_5G.opticalthresholds.client.1gethernet.dx.15min.HighLaserBias | 100.0 (%) | 0.0; 0.1; 0.2 .. 100.0
MXPP-MR-2_5G.opticalthresholds.client.1gethernet.dx.15min.HighRxPower | 30.0 (dBm) | LowRxPower; LowRxPower + 0.1; LowRxPower + 0.2 .. 30.0
MXPP-MR-2_5G.opticalthresholds.client.1gethernet.dx.15min.HighTxPower | 30.0 (dBm) | LowTxPower; LowTxPower + 0.1; LowTxPower + 0.2 .. 30.0
MXPP-MR-2_5G.opticalthresholds.client.1gethernet.dx.15min.LowRxPower | -40.0 (dBm) | -40.0; -39.9; -39.8 .. HighRxPower
MXPP-MR-2_5G.opticalthresholds.client.1gethernet.dx.15min.LowTxPower | -40.0 (dBm) | -40.0; -39.9; -39.8 .. HighTxPower
MXPP-MR-2_5G.opticalthresholds.client.1gethernet.dx.1day.HighLaserBias | 100.0 (%) | 0.0; 0.1; 0.2 .. 100.0
MXPP-MR-2_5G.opticalthresholds.client.1gethernet.dx.1day.HighRxPower | 30.0 (dBm) | LowRxPower; LowRxPower + 0.1; LowRxPower + 0.2 .. 30.0
MXPP-MR-2_5G.opticalthresholds.client.1gethernet.dx.1day.HighTxPower | 30.0 (dBm) | LowTxPower; LowTxPower + 0.1; LowTxPower + 0.2 .. 30.0
MXPP-MR-2_5G.opticalthresholds.client.1gethernet.dx.1day.LowRxPower | -40.0 (dBm) | -40.0; -39.9; -39.8 .. HighRxPower
MXPP-MR-2_5G.opticalthresholds.client.1gethernet.dx.1day.LowTxPower | -40.0 (dBm) | -40.0; -39.9; -39.8 .. HighTxPower
MXPP-MR-2_5G.opticalthresholds.client.1gethernet.dx.alarm.HighLaserBias | 100.0 (%) | 0.0; 0.1; 0.2 .. 100.0
MXPP-MR-2_5G.opticalthresholds.client.1gethernet.dx.alarm.HighRxPower | 30.0 (dBm) | LowRxPower; LowRxPower + 0.1; LowRxPower + 0.2 .. 30.0
MXPP-MR-2_5G.opticalthresholds.client.1gethernet.dx.alarm.HighTxPower | 30.0 (dBm) | LowTxPower; LowTxPower + 0.1; LowTxPower + 0.2 .. 30.0
MXPP-MR-2_5G.opticalthresholds.client.1gethernet.dx.alarm.LowRxPower | -40.0 (dBm) | -40.0; -39.9; -39.8 .. HighRxPower
MXPP-MR-2_5G.opticalthresholds.client.1gethernet.dx.alarm.LowTxPower | -40.0 (dBm) | -40.0; -39.9; -39.8 .. HighTxPower
MXPP-MR-2_5G.opticalthresholds.client.1gethernet.hx.15min.HighLaserBias | 100.0 (%) | 0.0; 0.1; 0.2 .. 100.0
MXPP-MR-2_5G.opticalthresholds.client.1gethernet.hx.15min.HighRxPower | 30.0 (dBm) | LowRxPower; LowRxPower + 0.1; LowRxPower + 0.2 .. 30.0
MXPP-MR-2_5G.opticalthresholds.client.1gethernet.hx.15min.HighTxPower | 30.0 (dBm) | LowTxPower; LowTxPower + 0.1; LowTxPower + 0.2 .. 30.0
MXPP-MR-2_5G.opticalthresholds.client.1gethernet.hx.15min.LowRxPower | -40.0 (dBm) | -40.0; -39.9; -39.8 .. HighRxPower
MXPP-MR-2_5G.opticalthresholds.client.1gethernet.hx.15min.LowTxPower | -40.0 (dBm) | -40.0; -39.9; -39.8 .. HighTxPower
MXPP-MR-2_5G.opticalthresholds.client.1gethernet.hx.1day.HighLaserBias | 100.0 (%) | 0.0; 0.1; 0.2 .. 100.0
MXPP-MR-2_5G.opticalthresholds.client.1gethernet.hx.1day.HighRxPower | 30.0 (dBm) | LowRxPower; LowRxPower + 0.1; LowRxPower + 0.2 .. 30.0
MXPP-MR-2_5G.opticalthresholds.client.1gethernet.hx.1day.HighTxPower | 30.0 (dBm) | LowTxPower; LowTxPower + 0.1; LowTxPower + 0.2 .. 30.0
MXPP-MR-2_5G.opticalthresholds.client.1gethernet.hx.1day.LowRxPower | -40.0 (dBm) | -40.0; -39.9; -39.8 .. HighRxPower
MXPP-MR-2_5G.opticalthresholds.client.1gethernet.hx.1day.LowTxPower | -40.0 (dBm) | -40.0; -39.9; -39.8 .. HighTxPower
MXPP-MR-2_5G.opticalthresholds.client.1gethernet.hx.alarm.HighLaserBias | 100.0 (%) | 0.0; 0.1; 0.2 .. 100.0
MXPP-MR-2_5G.opticalthresholds.client.1gethernet.hx.alarm.HighRxPower | 30.0 (dBm) | LowRxPower; LowRxPower + 0.1; LowRxPower + 0.2 .. 30.0
MXPP-MR-2_5G.opticalthresholds.client.1gethernet.hx.alarm.HighTxPower | 30.0 (dBm) | LowTxPower; LowTxPower + 0.1; LowTxPower + 0.2 .. 30.0
MXPP-MR-2_5G.opticalthresholds.client.1gethernet.hx.alarm.LowRxPower | -40.0 (dBm) | -40.0; -39.9; -39.8 .. HighRxPower
MXPP-MR-2_5G.opticalthresholds.client.1gethernet.hx.alarm.LowTxPower | -40.0 (dBm) | -40.0; -39.9; -39.8 .. HighTxPower
MXPP-MR-2_5G.opticalthresholds.client.1gethernet.lx.15min.HighLaserBias | 81.0 (%) | 0.0; 0.1; 0.2 .. 100.0
MXPP-MR-2_5G.opticalthresholds.client.1gethernet.lx.15min.HighRxPower | -3.0 (dBm) | LowRxPower; LowRxPower + 0.1; LowRxPower + 0.2 .. 30.0
MXPP-MR-2_5G.opticalthresholds.client.1gethernet.lx.15min.HighTxPower | 3.0 (dBm) | LowTxPower; LowTxPower + 0.1; LowTxPower + 0.2 .. 30.0
MXPP-MR-2_5G.opticalthresholds.client.1gethernet.lx.15min.LowRxPower | -20.0 (dBm) | -40.0; -39.9; -39.8 .. HighRxPower
MXPP-MR-2_5G.opticalthresholds.client.1gethernet.lx.15min.LowTxPower | -16.0 (dBm) | -40.0; -39.9; -39.8 .. HighTxPower
MXPP-MR-2_5G.opticalthresholds.client.1gethernet.lx.1day.HighLaserBias | 85.5 (%) | 0.0; 0.1; 0.2 .. 100.0
MXPP-MR-2_5G.opticalthresholds.client.1gethernet.lx.1day.HighRxPower | -3.0 (dBm) | LowRxPower; LowRxPower + 0.1; LowRxPower + 0.2 .. 30.0
MXPP-MR-2_5G.opticalthresholds.client.1gethernet.lx.1day.HighTxPower | 3.0 (dBm) | LowTxPower; LowTxPower + 0.1; LowTxPower + 0.2 .. 30.0
MXPP-MR-2_5G.opticalthresholds.client.1gethernet.lx.1day.LowRxPower | -20.0 (dBm) | -40.0; -39.9; -39.8 .. HighRxPower
MXPP-MR-2_5G.opticalthresholds.client.1gethernet.lx.1day.LowTxPower | -16.0 (dBm) | -40.0; -39.9; -39.8 .. HighTxPower
MXPP-MR-2_5G.opticalthresholds.client.1gethernet.lx.alarm.HighLaserBias | 90.0 (%) | 0.0; 0.1; 0.2 .. 100.0
MXPP-MR-2_5G.opticalthresholds.client.1gethernet.lx.alarm.HighRxPower | 0.0 (dBm) | LowRxPower; LowRxPower + 0.1; LowRxPower + 0.2 .. 30.0
MXPP-MR-2_5G.opticalthresholds.client.1gethernet.lx.alarm.HighTxPower | -1.0 (dBm) | LowTxPower; LowTxPower + 0.1; LowTxPower + 0.2 .. 30.0
MXPP-MR-2_5G.opticalthresholds.client.1gethernet.lx.alarm.LowRxPower | -23.0 (dBm) | -40.0; -39.9; -39.8 .. HighRxPower
MXPP-MR-2_5G.opticalthresholds.client.1gethernet.lx.alarm.LowTxPower | -12.0 (dBm) | -40.0; -39.9; -39.8 .. HighTxPower
MXPP-MR-2_5G.opticalthresholds.client.1gethernet.sx.15min.HighLaserBias | 81.0 (%) | 0.0; 0.1; 0.2 .. 100.0
MXPP-MR-2_5G.opticalthresholds.client.1gethernet.sx.15min.HighRxPower | 0.0 (dBm) | LowRxPower; LowRxPower + 0.1; LowRxPower + 0.2 .. 30.0
MXPP-MR-2_5G.opticalthresholds.client.1gethernet.sx.15min.HighTxPower | 3.0 (dBm) | LowTxPower; LowTxPower + 0.1; LowTxPower + 0.2 .. 30.0
MXPP-MR-2_5G.opticalthresholds.client.1gethernet.sx.15min.LowRxPower | -17.0 (dBm) | -40.0; -39.9; -39.8 .. HighRxPower
MXPP-MR-2_5G.opticalthresholds.client.1gethernet.sx.15min.LowTxPower | -16.0 (dBm) | -40.0; -39.9; -39.8 .. HighTxPower
MXPP-MR-2_5G.opticalthresholds.client.1gethernet.sx.1day.HighLaserBias | 85.5 (%) | 0.0; 0.1; 0.2 .. 100.0
MXPP-MR-2_5G.opticalthresholds.client.1gethernet.sx.1day.HighRxPower | 0.0 (dBm) | LowRxPower; LowRxPower + 0.1; LowRxPower + 0.2 .. 30.0
MXPP-MR-2_5G.opticalthresholds.client.1gethernet.sx.1day.HighTxPower | 3.0 (dBm) | LowTxPower; LowTxPower + 0.1; LowTxPower + 0.2 .. 30.0
MXPP-MR-2_5G.opticalthresholds.client.1gethernet.sx.1day.LowRxPower | -17.0 (dBm) | -40.0; -39.9; -39.8 .. HighRxPower
MXPP-MR-2_5G.opticalthresholds.client.1gethernet.sx.1day.LowTxPower | -16.0 (dBm) | -40.0; -39.9; -39.8 .. HighTxPower
MXPP-MR-2_5G.opticalthresholds.client.1gethernet.sx.alarm.HighLaserBias | 90.0 (%) | 0.0; 0.1; 0.2 .. 100.0
MXPP-MR-2_5G.opticalthresholds.client.1gethernet.sx.alarm.HighRxPower | 3.0 (dBm) | LowRxPower; LowRxPower + 0.1; LowRxPower + 0.2 .. 30.0
MXPP-MR-2_5G.opticalthresholds.client.1gethernet.sx.alarm.HighTxPower | -2.0 (dBm) | LowTxPower; LowTxPower + 0.1; LowTxPower + 0.2 .. 30.0
MXPP-MR-2_5G.opticalthresholds.client.1gethernet.sx.alarm.LowRxPower | -20.0 (dBm) | -40.0; -39.9; -39.8 .. HighRxPower
MXPP-MR-2_5G.opticalthresholds.client.1gethernet.sx.alarm.LowTxPower | -12.0 (dBm) | -40.0; -39.9; -39.8 .. HighTxPower
MXPP-MR-2_5G.opticalthresholds.client.1gethernet.t.15min.HighLaserBias | 100.0 (%) | 0.0; 0.1; 0.2 .. 100.0
MXPP-MR-2_5G.opticalthresholds.client.1gethernet.t.15min.HighRxPower | 30.0 (dBm) | LowRxPower; LowRxPower + 0.1; LowRxPower + 0.2 .. 30.0
MXPP-MR-2_5G.opticalthresholds.client.1gethernet.t.15min.HighTxPower | 30.0 (dBm) | LowTxPower; LowTxPower + 0.1; LowTxPower + 0.2 .. 30.0
MXPP-MR-2_5G.opticalthresholds.client.1gethernet.t.15min.LowRxPower | -40.0 (dBm) | -40.0; -39.9; -39.8 .. HighRxPower
MXPP-MR-2_5G.opticalthresholds.client.1gethernet.t.15min.LowTxPower | -40.0 (dBm) | -40.0; -39.9; -39.8 .. HighTxPower
MXPP-MR-2_5G.opticalthresholds.client.1gethernet.t.1day.HighLaserBias | 100.0 (%) | 0.0; 0.1; 0.2 .. 100.0
MXPP-MR-2_5G.opticalthresholds.client.1gethernet.t.1day.HighRxPower | 30.0 (dBm) | LowRxPower; LowRxPower + 0.1; LowRxPower + 0.2 .. 30.0
MXPP-MR-2_5G.opticalthresholds.client.1gethernet.t.1day.HighTxPower | 30.0 (dBm) | LowTxPower; LowTxPower + 0.1; LowTxPower + 0.2 .. 30.0
MXPP-MR-2_5G.opticalthresholds.client.1gethernet.t.1day.LowRxPower | -40.0 (dBm) | -40.0; -39.9; -39.8 .. HighRxPower
MXPP-MR-2_5G.opticalthresholds.client.1gethernet.t.1day.LowTxPower | -40.0 (dBm) | -40.0; -39.9; -39.8 .. HighTxPower
MXPP-MR-2_5G.opticalthresholds.client.1gethernet.t.alarm.HighLaserBias | 100.0 (%) | 0.0; 0.1; 0.2 .. 100.0
MXPP-MR-2_5G.opticalthresholds.client.1gethernet.t.alarm.HighRxPower | 30.0 (dBm) | LowRxPower; LowRxPower + 0.1; LowRxPower + 0.2 .. 30.0
MXPP-MR-2_5G.opticalthresholds.client.1gethernet.t.alarm.HighTxPower | 30.0 (dBm) | LowTxPower; LowTxPower + 0.1; LowTxPower + 0.2 .. 30.0
MXPP-MR-2_5G.opticalthresholds.client.1gethernet.t.alarm.LowRxPower | -40.0 (dBm) | -40.0; -39.9; -39.8 .. HighRxPower
MXPP-MR-2_5G.opticalthresholds.client.1gethernet.t.alarm.LowTxPower | -40.0 (dBm) | -40.0; -39.9; -39.8 .. HighTxPower
MXPP-MR-2_5G.opticalthresholds.client.1gethernet.vx.15min.HighLaserBias | 100.0 (%) | 0.0; 0.1; 0.2 .. 100.0
MXPP-MR-2_5G.opticalthresholds.client.1gethernet.vx.15min.HighRxPower | 30.0 (dBm) | LowRxPower; LowRxPower + 0.1; LowRxPower + 0.2 .. 30.0
MXPP-MR-2_5G.opticalthresholds.client.1gethernet.vx.15min.HighTxPower | 30.0 (dBm) | LowTxPower; LowTxPower + 0.1; LowTxPower + 0.2 .. 30.0
MXPP-MR-2_5G.opticalthresholds.client.1gethernet.vx.15min.LowRxPower | -40.0 (dBm) | -40.0; -39.9; -39.8 .. HighRxPower
MXPP-MR-2_5G.opticalthresholds.client.1gethernet.vx.15min.LowTxPower | -40.0 (dBm) | -40.0; -39.9; -39.8 .. HighTxPower
MXPP-MR-2_5G.opticalthresholds.client.1gethernet.vx.1day.HighLaserBias | 100.0 (%) | 0.0; 0.1; 0.2 .. 100.0
MXPP-MR-2_5G.opticalthresholds.client.1gethernet.vx.1day.HighRxPower | 30.0 (dBm) | LowRxPower; LowRxPower + 0.1; LowRxPower + 0.2 .. 30.0
MXPP-MR-2_5G.opticalthresholds.client.1gethernet.vx.1day.HighTxPower | 30.0 (dBm) | LowTxPower; LowTxPower + 0.1; LowTxPower + 0.2 .. 30.0
MXPP-MR-2_5G.opticalthresholds.client.1gethernet.vx.1day.LowRxPower | -40.0 (dBm) | -40.0; -39.9; -39.8 .. HighRxPower
MXPP-MR-2_5G.opticalthresholds.client.1gethernet.vx.1day.LowTxPower | -40.0 (dBm) | -40.0; -39.9; -39.8 .. HighTxPower
MXPP-MR-2_5G.opticalthresholds.client.1gethernet.vx.alarm.HighLaserBias | 100.0 (%) | 0.0; 0.1; 0.2 .. 100.0
MXPP-MR-2_5G.opticalthresholds.client.1gethernet.vx.alarm.HighRxPower | 30.0 (dBm) | LowRxPower; LowRxPower + 0.1; LowRxPower + 0.2 .. 30.0
MXPP-MR-2_5G.opticalthresholds.client.1gethernet.vx.alarm.HighTxPower | 30.0 (dBm) | LowTxPower; LowTxPower + 0.1; LowTxPower + 0.2 .. 30.0
MXPP-MR-2_5G.opticalthresholds.client.1gethernet.vx.alarm.LowRxPower | -40.0 (dBm) | -40.0; -39.9; -39.8 .. HighRxPower
MXPP-MR-2_5G.opticalthresholds.client.1gethernet.vx.alarm.LowTxPower | -40.0 (dBm) | -40.0; -39.9; -39.8 .. HighTxPower
MXPP-MR-2_5G.opticalthresholds.client.1gethernet.zx.15min.HighLaserBias | 98.0 (%) | 0.0; 0.1; 0.2 .. 100.0
MXPP-MR-2_5G.opticalthresholds.client.1gethernet.zx.15min.HighRxPower | -3.0 (dBm) | LowRxPower; LowRxPower + 0.1; LowRxPower + 0.2 .. 30.0
MXPP-MR-2_5G.opticalthresholds.client.1gethernet.zx.15min.HighTxPower | 11.0 (dBm) | LowTxPower; LowTxPower + 0.1; LowTxPower + 0.2 .. 30.0
MXPP-MR-2_5G.opticalthresholds.client.1gethernet.zx.15min.LowRxPower | -23.0 (dBm) | -40.0; -39.9; -39.8 .. HighRxPower
MXPP-MR-2_5G.opticalthresholds.client.1gethernet.zx.15min.LowTxPower | -6.0 (dBm) | -40.0; -39.9; -39.8 .. HighTxPower
MXPP-MR-2_5G.opticalthresholds.client.1gethernet.zx.1day.HighLaserBias | 98.0 (%) | 0.0; 0.1; 0.2 .. 100.0
MXPP-MR-2_5G.opticalthresholds.client.1gethernet.zx.1day.HighRxPower | -3.0 (dBm) | LowRxPower; LowRxPower + 0.1; LowRxPower + 0.2 .. 30.0
MXPP-MR-2_5G.opticalthresholds.client.1gethernet.zx.1day.HighTxPower | 11.0 (dBm) | LowTxPower; LowTxPower + 0.1; LowTxPower + 0.2 .. 30.0
MXPP-MR-2_5G.opticalthresholds.client.1gethernet.zx.1day.LowRxPower | -23.0 (dBm) | -40.0; -39.9; -39.8 .. HighRxPower
MXPP-MR-2_5G.opticalthresholds.client.1gethernet.zx.1day.LowTxPower | -6.0 (dBm) | -40.0; -39.9; -39.8 .. HighTxPower
MXPP-MR-2_5G.opticalthresholds.client.1gethernet.zx.alarm.HighLaserBias | 98.0 (%) | 0.0; 0.1; 0.2 .. 100.0
MXPP-MR-2_5G.opticalthresholds.client.1gethernet.zx.alarm.HighRxPower | -0.5 (dBm) | LowRxPower; LowRxPower + 0.1; LowRxPower + 0.2 .. 30.0
MXPP-MR-2_5G.opticalthresholds.client.1gethernet.zx.alarm.HighTxPower | 7.5 (dBm) | LowTxPower; LowTxPower + 0.1; LowTxPower + 0.2 .. 30.0
MXPP-MR-2_5G.opticalthresholds.client.1gethernet.zx.alarm.LowRxPower | -25.5 (dBm) | -40.0; -39.9; -39.8 .. HighRxPower
MXPP-MR-2_5G.opticalthresholds.client.1gethernet.zx.alarm.LowTxPower | -2.5 (dBm) | -40.0; -39.9; -39.8 .. HighTxPower
MXPP-MR-2_5G.opticalthresholds.client.1gfibrechannel.mm.15min.HighLaserBias | 100.0 (%) | 0.0; 0.1; 0.2 .. 100.0
MXPP-MR-2_5G.opticalthresholds.client.1gfibrechannel.mm.15min.HighRxPower | 30.0 (dBm) | LowRxPower; LowRxPower + 0.1; LowRxPower + 0.2 .. 30.0
MXPP-MR-2_5G.opticalthresholds.client.1gfibrechannel.mm.15min.HighTxPower | 30.0 (dBm) | LowTxPower; LowTxPower + 0.1; LowTxPower + 0.2 .. 30.0
MXPP-MR-2_5G.opticalthresholds.client.1gfibrechannel.mm.15min.LowRxPower | -40.0 (dBm) | -40.0; -39.9; -39.8 .. HighRxPower
MXPP-MR-2_5G.opticalthresholds.client.1gfibrechannel.mm.15min.LowTxPower | -40.0 (dBm) | -40.0; -39.9; -39.8 .. HighTxPower
MXPP-MR-2_5G.opticalthresholds.client.1gfibrechannel.mm.1day.HighLaserBias | 100.0 (%) | 0.0; 0.1; 0.2 .. 100.0
MXPP-MR-2_5G.opticalthresholds.client.1gfibrechannel.mm.1day.HighRxPower | 30.0 (dBm) | LowRxPower; LowRxPower + 0.1; LowRxPower + 0.2 .. 30.0
MXPP-MR-2_5G.opticalthresholds.client.1gfibrechannel.mm.1day.HighTxPower | 30.0 (dBm) | LowTxPower; LowTxPower + 0.1; LowTxPower + 0.2 .. 30.0
MXPP-MR-2_5G.opticalthresholds.client.1gfibrechannel.mm.1day.LowRxPower | -40.0 (dBm) | -40.0; -39.9; -39.8 .. HighRxPower
MXPP-MR-2_5G.opticalthresholds.client.1gfibrechannel.mm.1day.LowTxPower | -40.0 (dBm) | -40.0; -39.9; -39.8 .. HighTxPower
MXPP-MR-2_5G.opticalthresholds.client.1gfibrechannel.mm.alarm.HighLaserBias | 100.0 (%) | 0.0; 0.1; 0.2 .. 100.0
MXPP-MR-2_5G.opticalthresholds.client.1gfibrechannel.mm.alarm.HighRxPower | 30.0 (dBm) | LowRxPower; LowRxPower + 0.1; LowRxPower + 0.2 .. 30.0
MXPP-MR-2_5G.opticalthresholds.client.1gfibrechannel.mm.alarm.HighTxPower | 30.0 (dBm) | LowTxPower; LowTxPower + 0.1; LowTxPower + 0.2 .. 30.0
MXPP-MR-2_5G.opticalthresholds.client.1gfibrechannel.mm.alarm.LowRxPower | -40.0 (dBm) | -40.0; -39.9; -39.8 .. HighRxPower
MXPP-MR-2_5G.opticalthresholds.client.1gfibrechannel.mm.alarm.LowTxPower | -40.0 (dBm) | -40.0; -39.9; -39.8 .. HighTxPower
MXPP-MR-2_5G.opticalthresholds.client.1gfibrechannel.sm.15min.HighLaserBias | 81.0 (%) | 0.0; 0.1; 0.2 .. 100.0
MXPP-MR-2_5G.opticalthresholds.client.1gfibrechannel.sm.15min.HighRxPower | 0.0 (dBm) | LowRxPower; LowRxPower + 0.1; LowRxPower + 0.2 .. 30.0
MXPP-MR-2_5G.opticalthresholds.client.1gfibrechannel.sm.15min.HighTxPower | 3.0 (dBm) | LowTxPower; LowTxPower + 0.1; LowTxPower + 0.2 .. 30.0
MXPP-MR-2_5G.opticalthresholds.client.1gfibrechannel.sm.15min.LowRxPower | -17.0 (dBm) | -40.0; -39.9; -39.8 .. HighRxPower
MXPP-MR-2_5G.opticalthresholds.client.1gfibrechannel.sm.15min.LowTxPower | -16.0 (dBm) | -40.0; -39.9; -39.8 .. HighTxPower
MXPP-MR-2_5G.opticalthresholds.client.1gfibrechannel.sm.1day.HighLaserBias | 85.5 (%) | 0.0; 0.1; 0.2 .. 100.0
MXPP-MR-2_5G.opticalthresholds.client.1gfibrechannel.sm.1day.HighRxPower | 0.0 (dBm) | LowRxPower; LowRxPower + 0.1; LowRxPower + 0.2 .. 30.0
MXPP-MR-2_5G.opticalthresholds.client.1gfibrechannel.sm.1day.HighTxPower | 3.0 (dBm) | LowTxPower; LowTxPower + 0.1; LowTxPower + 0.2 .. 30.0
MXPP-MR-2_5G.opticalthresholds.client.1gfibrechannel.sm.1day.LowRxPower | -17.0 (dBm) | -40.0; -39.9; -39.8 .. HighRxPower
MXPP-MR-2_5G.opticalthresholds.client.1gfibrechannel.sm.1day.LowTxPower | -16.0 (dBm) | -40.0; -39.9; -39.8 .. HighTxPower
MXPP-MR-2_5G.opticalthresholds.client.1gfibrechannel.sm.alarm.HighLaserBias | 90.0 (%) | 0.0; 0.1; 0.2 .. 100.0
MXPP-MR-2_5G.opticalthresholds.client.1gfibrechannel.sm.alarm.HighRxPower | 3.0 (dBm) | LowRxPower; LowRxPower + 0.1; LowRxPower + 0.2 .. 30.0
MXPP-MR-2_5G.opticalthresholds.client.1gfibrechannel.sm.alarm.HighTxPower | -2.0 (dBm) | LowTxPower; LowTxPower + 0.1; LowTxPower + 0.2 .. 30.0
MXPP-MR-2_5G.opticalthresholds.client.1gfibrechannel.sm.alarm.LowRxPower | -20.0 (dBm) | -40.0; -39.9; -39.8 .. HighRxPower
MXPP-MR-2_5G.opticalthresholds.client.1gfibrechannel.sm.alarm.LowTxPower | -12.0 (dBm) | -40.0; -39.9; -39.8 .. HighTxPower
MXPP-MR-2_5G.opticalthresholds.client.1gficon.mm.15min.HighLaserBias | 100.0 (%) | 0.0; 0.1; 0.2 .. 100.0
MXPP-MR-2_5G.opticalthresholds.client.1gficon.mm.15min.HighRxPower | 30.0 (dBm) | LowRxPower; LowRxPower + 0.1; LowRxPower + 0.2 .. 30.0
MXPP-MR-2_5G.opticalthresholds.client.1gficon.mm.15min.HighTxPower | 30.0 (dBm) | LowTxPower; LowTxPower + 0.1; LowTxPower + 0.2 .. 30.0
MXPP-MR-2_5G.opticalthresholds.client.1gficon.mm.15min.LowRxPower | -40.0 (dBm) | -40.0; -39.9; -39.8 .. HighRxPower
MXPP-MR-2_5G.opticalthresholds.client.1gficon.mm.15min.LowTxPower | -40.0 (dBm) | -40.0; -39.9; -39.8 .. HighTxPower
MXPP-MR-2_5G.opticalthresholds.client.1gficon.mm.1day.HighLaserBias | 100.0 (%) | 0.0; 0.1; 0.2 .. 100.0
MXPP-MR-2_5G.opticalthresholds.client.1gficon.mm.1day.HighRxPower | 30.0 (dBm) | LowRxPower; LowRxPower + 0.1; LowRxPower + 0.2 .. 30.0
MXPP-MR-2_5G.opticalthresholds.client.1gficon.mm.1day.HighTxPower | 30.0 (dBm) | LowTxPower; LowTxPower + 0.1; LowTxPower + 0.2 .. 30.0
MXPP-MR-2_5G.opticalthresholds.client.1gficon.mm.1day.LowRxPower | -40.0 (dBm) | -40.0; -39.9; -39.8 .. HighRxPower
MXPP-MR-2_5G.opticalthresholds.client.1gficon.mm.1day.LowTxPower | -40.0 (dBm) | -40.0; -39.9; -39.8 .. HighTxPower
MXPP-MR-2_5G.opticalthresholds.client.1gficon.mm.alarm.HighLaserBias | 100.0 (%) | 0.0; 0.1; 0.2 .. 100.0
MXPP-MR-2_5G.opticalthresholds.client.1gficon.mm.alarm.HighRxPower | 30.0 (dBm) | LowRxPower; LowRxPower + 0.1; LowRxPower + 0.2 .. 30.0
MXPP-MR-2_5G.opticalthresholds.client.1gficon.mm.alarm.HighTxPower | 30.0 (dBm) | LowTxPower; LowTxPower + 0.1; LowTxPower + 0.2 .. 30.0
MXPP-MR-2_5G.opticalthresholds.client.1gficon.mm.alarm.LowRxPower | -40.0 (dBm) | -40.0; -39.9; -39.8 .. HighRxPower
MXPP-MR-2_5G.opticalthresholds.client.1gficon.mm.alarm.LowTxPower | -40.0 (dBm) | -40.0; -39.9; -39.8 .. HighTxPower
MXPP-MR-2_5G.opticalthresholds.client.1gficon.sm.15min.HighLaserBias | 81.0 (%) | 0.0; 0.1; 0.2 .. 100.0
MXPP-MR-2_5G.opticalthresholds.client.1gficon.sm.15min.HighRxPower | 0.0 (dBm) | LowRxPower; LowRxPower + 0.1; LowRxPower + 0.2 .. 30.0
MXPP-MR-2_5G.opticalthresholds.client.1gficon.sm.15min.HighTxPower | 3.0 (dBm) | LowTxPower; LowTxPower + 0.1; LowTxPower + 0.2 .. 30.0
MXPP-MR-2_5G.opticalthresholds.client.1gficon.sm.15min.LowRxPower | -17.0 (dBm) | -40.0; -39.9; -39.8 .. HighRxPower
MXPP-MR-2_5G.opticalthresholds.client.1gficon.sm.15min.LowTxPower | -16.0 (dBm) | -40.0; -39.9; -39.8 .. HighTxPower
MXPP-MR-2_5G.opticalthresholds.client.1gficon.sm.1day.HighLaserBias | 85.5 (%) | 0.0; 0.1; 0.2 .. 100.0
MXPP-MR-2_5G.opticalthresholds.client.1gficon.sm.1day.HighRxPower | 0.0 (dBm) | LowRxPower; LowRxPower + 0.1; LowRxPower + 0.2 .. 30.0
MXPP-MR-2_5G.opticalthresholds.client.1gficon.sm.1day.HighTxPower | 3.0 (dBm) | LowTxPower; LowTxPower + 0.1; LowTxPower + 0.2 .. 30.0
MXPP-MR-2_5G.opticalthresholds.client.1gficon.sm.1day.LowRxPower | -17.0 (dBm) | -40.0; -39.9; -39.8 .. HighRxPower
MXPP-MR-2_5G.opticalthresholds.client.1gficon.sm.1day.LowTxPower | -16.0 (dBm) | -40.0; -39.9; -39.8 .. HighTxPower
MXPP-MR-2_5G.opticalthresholds.client.1gficon.sm.alarm.HighLaserBias | 90.0 (%) | 0.0; 0.1; 0.2 .. 100.0
MXPP-MR-2_5G.opticalthresholds.client.1gficon.sm.alarm.HighRxPower | 3.0 (dBm) | LowRxPower; LowRxPower + 0.1; LowRxPower + 0.2 .. 30.0
MXPP-MR-2_5G.opticalthresholds.client.1gficon.sm.alarm.HighTxPower | -2.0 (dBm) | LowTxPower; LowTxPower + 0.1; LowTxPower + 0.2 .. 30.0
MXPP-MR-2_5G.opticalthresholds.client.1gficon.sm.alarm.LowRxPower | -20.0 (dBm) | -40.0; -39.9; -39.8 .. HighRxPower
MXPP-MR-2_5G.opticalthresholds.client.1gficon.sm.alarm.LowTxPower | -12.0 (dBm) | -40.0; -39.9; -39.8 .. HighTxPower
MXPP-MR-2_5G.opticalthresholds.client.2gfibrechannel.mm.15min.HighLaserBias | 100.0 (%) | 0.0; 0.1; 0.2 .. 100.0
MXPP-MR-2_5G.opticalthresholds.client.2gfibrechannel.mm.15min.HighRxPower | 30.0 (dBm) | LowRxPower; LowRxPower + 0.1; LowRxPower + 0.2 .. 30.0
MXPP-MR-2_5G.opticalthresholds.client.2gfibrechannel.mm.15min.HighTxPower | 30.0 (dBm) | LowTxPower; LowTxPower + 0.1; LowTxPower + 0.2 .. 30.0
MXPP-MR-2_5G.opticalthresholds.client.2gfibrechannel.mm.15min.LowRxPower | -40.0 (dBm) | -40.0; -39.9; -39.8 .. HighRxPower
MXPP-MR-2_5G.opticalthresholds.client.2gfibrechannel.mm.15min.LowTxPower | -40.0 (dBm) | -40.0; -39.9; -39.8 .. HighTxPower
MXPP-MR-2_5G.opticalthresholds.client.2gfibrechannel.mm.1day.HighLaserBias | 100.0 (%) | 0.0; 0.1; 0.2 .. 100.0
MXPP-MR-2_5G.opticalthresholds.client.2gfibrechannel.mm.1day.HighRxPower | 30.0 (dBm) | LowRxPower; LowRxPower + 0.1; LowRxPower + 0.2 .. 30.0
MXPP-MR-2_5G.opticalthresholds.client.2gfibrechannel.mm.1day.HighTxPower | 30.0 (dBm) | LowTxPower; LowTxPower + 0.1; LowTxPower + 0.2 .. 30.0
MXPP-MR-2_5G.opticalthresholds.client.2gfibrechannel.mm.1day.LowRxPower | -40.0 (dBm) | -40.0; -39.9; -39.8 .. HighRxPower
MXPP-MR-2_5G.opticalthresholds.client.2gfibrechannel.mm.1day.LowTxPower | -40.0 (dBm) | -40.0; -39.9; -39.8 .. HighTxPower
MXPP-MR-2_5G.opticalthresholds.client.2gfibrechannel.mm.alarm.HighLaserBias | 100.0 (%) | 0.0; 0.1; 0.2 .. 100.0
MXPP-MR-2_5G.opticalthresholds.client.2gfibrechannel.mm.alarm.HighRxPower | 30.0 (dBm) | LowRxPower; LowRxPower + 0.1; LowRxPower + 0.2 .. 30.0
MXPP-MR-2_5G.opticalthresholds.client.2gfibrechannel.mm.alarm.HighTxPower | 30.0 (dBm) | LowTxPower; LowTxPower + 0.1; LowTxPower + 0.2 .. 30.0
MXPP-MR-2_5G.opticalthresholds.client.2gfibrechannel.mm.alarm.LowRxPower | -40.0 (dBm) | -40.0; -39.9; -39.8 .. HighRxPower
MXPP-MR-2_5G.opticalthresholds.client.2gfibrechannel.mm.alarm.LowTxPower | -40.0 (dBm) | -40.0; -39.9; -39.8 .. HighTxPower
MXPP-MR-2_5G.opticalthresholds.client.2gfibrechannel.sm.15min.HighLaserBias | 81.0 (%) | 0.0; 0.1; 0.2 .. 100.0
MXPP-MR-2_5G.opticalthresholds.client.2gfibrechannel.sm.15min.HighRxPower | 0.0 (dBm) | LowRxPower; LowRxPower + 0.1; LowRxPower + 0.2 .. 30.0
MXPP-MR-2_5G.opticalthresholds.client.2gfibrechannel.sm.15min.HighTxPower | 3.0 (dBm) | LowTxPower; LowTxPower + 0.1; LowTxPower + 0.2 .. 30.0
MXPP-MR-2_5G.opticalthresholds.client.2gfibrechannel.sm.15min.LowRxPower | -15.0 (dBm) | -40.0; -39.9; -39.8 .. HighRxPower
MXPP-MR-2_5G.opticalthresholds.client.2gfibrechannel.sm.15min.LowTxPower | -16.0 (dBm) | -40.0; -39.9; -39.8 .. HighTxPower
MXPP-MR-2_5G.opticalthresholds.client.2gfibrechannel.sm.1day.HighLaserBias | 85.5 (%) | 0.0; 0.1; 0.2 .. 100.0
MXPP-MR-2_5G.opticalthresholds.client.2gfibrechannel.sm.1day.HighRxPower | 0.0 (dBm) | LowRxPower; LowRxPower + 0.1; LowRxPower + 0.2 .. 30.0
MXPP-MR-2_5G.opticalthresholds.client.2gfibrechannel.sm.1day.HighTxPower | 3.0 (dBm) | LowTxPower; LowTxPower + 0.1; LowTxPower + 0.2 .. 30.0
MXPP-MR-2_5G.opticalthresholds.client.2gfibrechannel.sm.1day.LowRxPower | -15.0 (dBm) | -40.0; -39.9; -39.8 .. HighRxPower
MXPP-MR-2_5G.opticalthresholds.client.2gfibrechannel.sm.1day.LowTxPower | -16.0 (dBm) | -40.0; -39.9; -39.8 .. HighTxPower
MXPP-MR-2_5G.opticalthresholds.client.2gfibrechannel.sm.alarm.HighLaserBias | 90.0 (%) | 0.0; 0.1; 0.2 .. 100.0
MXPP-MR-2_5G.opticalthresholds.client.2gfibrechannel.sm.alarm.HighRxPower | 3.0 (dBm) | LowRxPower; LowRxPower + 0.1; LowRxPower + 0.2 .. 30.0
MXPP-MR-2_5G.opticalthresholds.client.2gfibrechannel.sm.alarm.HighTxPower | -2.0 (dBm) | LowTxPower; LowTxPower + 0.1; LowTxPower + 0.2 .. 30.0
MXPP-MR-2_5G.opticalthresholds.client.2gfibrechannel.sm.alarm.LowRxPower | -18.0 (dBm) | -40.0; -39.9; -39.8 .. HighRxPower
MXPP-MR-2_5G.opticalthresholds.client.2gfibrechannel.sm.alarm.LowTxPower | -12.0 (dBm) | -40.0; -39.9; -39.8 .. HighTxPower
MXPP-MR-2_5G.opticalthresholds.client.2gficon.mm.15min.HighLaserBias | 100.0 (%) | 0.0; 0.1; 0.2 .. 100.0
MXPP-MR-2_5G.opticalthresholds.client.2gficon.mm.15min.HighRxPower | 30.0 (dBm) | LowRxPower; LowRxPower + 0.1; LowRxPower + 0.2 .. 30.0
MXPP-MR-2_5G.opticalthresholds.client.2gficon.mm.15min.HighTxPower | 30.0 (dBm) | LowTxPower; LowTxPower + 0.1; LowTxPower + 0.2 .. 30.0
MXPP-MR-2_5G.opticalthresholds.client.2gficon.mm.15min.LowRxPower | -40.0 (dBm) | -40.0; -39.9; -39.8 .. HighRxPower
MXPP-MR-2_5G.opticalthresholds.client.2gficon.mm.15min.LowTxPower | -40.0 (dBm) | -40.0; -39.9; -39.8 .. HighTxPower
MXPP-MR-2_5G.opticalthresholds.client.2gficon.mm.1day.HighLaserBias | 100.0 (%) | 0.0; 0.1; 0.2 .. 100.0
MXPP-MR-2_5G.opticalthresholds.client.2gficon.mm.1day.HighRxPower | 30.0 (dBm) | LowRxPower; LowRxPower + 0.1; LowRxPower + 0.2 .. 30.0
MXPP-MR-2_5G.opticalthresholds.client.2gficon.mm.1day.HighTxPower | 30.0 (dBm) | LowTxPower; LowTxPower + 0.1; LowTxPower + 0.2 .. 30.0
MXPP-MR-2_5G.opticalthresholds.client.2gficon.mm.1day.LowRxPower | -40.0 (dBm) | -40.0; -39.9; -39.8 .. HighRxPower
MXPP-MR-2_5G.opticalthresholds.client.2gficon.mm.1day.LowTxPower | -40.0 (dBm) | -40.0; -39.9; -39.8 .. HighTxPower
MXPP-MR-2_5G.opticalthresholds.client.2gficon.mm.alarm.HighLaserBias | 100.0 (%) | 0.0; 0.1; 0.2 .. 100.0
MXPP-MR-2_5G.opticalthresholds.client.2gficon.mm.alarm.HighRxPower | 30.0 (dBm) | LowRxPower; LowRxPower + 0.1; LowRxPower + 0.2 .. 30.0
MXPP-MR-2_5G.opticalthresholds.client.2gficon.mm.alarm.HighTxPower | 30.0 (dBm) | LowTxPower; LowTxPower + 0.1; LowTxPower + 0.2 .. 30.0
MXPP-MR-2_5G.opticalthresholds.client.2gficon.mm.alarm.LowRxPower | -40.0 (dBm) | -40.0; -39.9; -39.8 .. HighRxPower
MXPP-MR-2_5G.opticalthresholds.client.2gficon.mm.alarm.LowTxPower | -40.0 (dBm) | -40.0; -39.9; -39.8 .. HighTxPower
MXPP-MR-2_5G.opticalthresholds.client.2gficon.sm.15min.HighLaserBias | 81.0 (%) | 0.0; 0.1; 0.2 .. 100.0
MXPP-MR-2_5G.opticalthresholds.client.2gficon.sm.15min.HighRxPower | 0.0 (dBm) | LowRxPower; LowRxPower + 0.1; LowRxPower + 0.2 .. 30.0
MXPP-MR-2_5G.opticalthresholds.client.2gficon.sm.15min.HighTxPower | 3.0 (dBm) | LowTxPower; LowTxPower + 0.1; LowTxPower + 0.2 .. 30.0
MXPP-MR-2_5G.opticalthresholds.client.2gficon.sm.15min.LowRxPower | -15.0 (dBm) | -40.0; -39.9; -39.8 .. HighRxPower
MXPP-MR-2_5G.opticalthresholds.client.2gficon.sm.15min.LowTxPower | -16.0 (dBm) | -40.0; -39.9; -39.8 .. HighTxPower
MXPP-MR-2_5G.opticalthresholds.client.2gficon.sm.1day.HighLaserBias | 85.5 (%) | 0.0; 0.1; 0.2 .. 100.0
MXPP-MR-2_5G.opticalthresholds.client.2gficon.sm.1day.HighRxPower | 0.0 (dBm) | LowRxPower; LowRxPower + 0.1; LowRxPower + 0.2 .. 30.0
MXPP-MR-2_5G.opticalthresholds.client.2gficon.sm.1day.HighTxPower | 3.0 (dBm) | LowTxPower; LowTxPower + 0.1; LowTxPower + 0.2 .. 30.0
MXPP-MR-2_5G.opticalthresholds.client.2gficon.sm.1day.LowRxPower | -15.0 (dBm) | -40.0; -39.9; -39.8 .. HighRxPower
MXPP-MR-2_5G.opticalthresholds.client.2gficon.sm.1day.LowTxPower | -16.0 (dBm) | -40.0; -39.9; -39.8 .. HighTxPower
MXPP-MR-2_5G.opticalthresholds.client.2gficon.sm.alarm.HighLaserBias | 90.0 (%) | 0.0; 0.1; 0.2 .. 100.0
MXPP-MR-2_5G.opticalthresholds.client.2gficon.sm.alarm.HighRxPower | 3.0 (dBm) | LowRxPower; LowRxPower + 0.1; LowRxPower + 0.2 .. 30.0
MXPP-MR-2_5G.opticalthresholds.client.2gficon.sm.alarm.HighTxPower | -2.0 (dBm) | LowTxPower; LowTxPower + 0.1; LowTxPower + 0.2 .. 30.0
MXPP-MR-2_5G.opticalthresholds.client.2gficon.sm.alarm.LowRxPower | -18.0 (dBm) | -40.0; -39.9; -39.8 .. HighRxPower
MXPP-MR-2_5G.opticalthresholds.client.2gficon.sm.alarm.LowTxPower | -12.0 (dBm) | -40.0; -39.9; -39.8 .. HighTxPower
MXPP-MR-2_5G.opticalthresholds.client.escon.mm.15min.HighLaserBias | 81.0 (%) | 0.0; 0.1; 0.2 .. 100.0
MXPP-MR-2_5G.opticalthresholds.client.escon.mm.15min.HighRxPower | -14.0 (dBm) | LowRxPower; LowRxPower + 0.1; LowRxPower + 0.2 .. 30.0
MXPP-MR-2_5G.opticalthresholds.client.escon.mm.15min.HighTxPower | -8.0 (dBm) | LowTxPower; LowTxPower + 0.1; LowTxPower + 0.2 .. 30.0
MXPP-MR-2_5G.opticalthresholds.client.escon.mm.15min.LowRxPower | -21.0 (dBm) | -40.0; -39.9; -39.8 .. HighRxPower
MXPP-MR-2_5G.opticalthresholds.client.escon.mm.15min.LowTxPower | -35.0 (dBm) | -40.0; -39.9; -39.8 .. HighTxPower
MXPP-MR-2_5G.opticalthresholds.client.escon.mm.1day.HighLaserBias | 85.5 (%) | 0.0; 0.1; 0.2 .. 100.0
MXPP-MR-2_5G.opticalthresholds.client.escon.mm.1day.HighRxPower | -14.0 (dBm) | LowRxPower; LowRxPower + 0.1; LowRxPower + 0.2 .. 30.0
MXPP-MR-2_5G.opticalthresholds.client.escon.mm.1day.HighTxPower | -8.0 (dBm) | LowTxPower; LowTxPower + 0.1; LowTxPower + 0.2 .. 30.0
MXPP-MR-2_5G.opticalthresholds.client.escon.mm.1day.LowRxPower | -21.0 (dBm) | -40.0; -39.9; -39.8 .. HighRxPower
MXPP-MR-2_5G.opticalthresholds.client.escon.mm.1day.LowTxPower | -35.0 (dBm) | -40.0; -39.9; -39.8 .. HighTxPower
MXPP-MR-2_5G.opticalthresholds.client.escon.mm.alarm.HighLaserBias | 90.0 (%) | 0.0; 0.1; 0.2 .. 100.0
MXPP-MR-2_5G.opticalthresholds.client.escon.mm.alarm.HighRxPower | -11.0 (dBm) | LowRxPower; LowRxPower + 0.1; LowRxPower + 0.2 .. 30.0
MXPP-MR-2_5G.opticalthresholds.client.escon.mm.alarm.HighTxPower | -12.0 (dBm) | LowTxPower; LowTxPower + 0.1; LowTxPower + 0.2 .. 30.0
MXPP-MR-2_5G.opticalthresholds.client.escon.mm.alarm.LowRxPower | -24.0 (dBm) | -40.0; -39.9; -39.8 .. HighRxPower
MXPP-MR-2_5G.opticalthresholds.client.escon.mm.alarm.LowTxPower | -31.0 (dBm) | -40.0; -39.9; -39.8 .. HighTxPower
MXPP-MR-2_5G.opticalthresholds.client.escon.sm.15min.HighLaserBias | 81.0 (%) | 0.0; 0.1; 0.2 .. 100.0
MXPP-MR-2_5G.opticalthresholds.client.escon.sm.15min.HighRxPower | -14.0 (dBm) | LowRxPower; LowRxPower + 0.1; LowRxPower + 0.2 .. 30.0
MXPP-MR-2_5G.opticalthresholds.client.escon.sm.15min.HighTxPower | -8.0 (dBm) | LowTxPower; LowTxPower + 0.1; LowTxPower + 0.2 .. 30.0
MXPP-MR-2_5G.opticalthresholds.client.escon.sm.15min.LowRxPower | -21.0 (dBm) | -40.0; -39.9; -39.8 .. HighRxPower
MXPP-MR-2_5G.opticalthresholds.client.escon.sm.15min.LowTxPower | -35.0 (dBm) | -40.0; -39.9; -39.8 .. HighTxPower
MXPP-MR-2_5G.opticalthresholds.client.escon.sm.1day.HighLaserBias | 85.5 (%) | 0.0; 0.1; 0.2 .. 100.0
MXPP-MR-2_5G.opticalthresholds.client.escon.sm.1day.HighRxPower | -14.0 (dBm) | LowRxPower; LowRxPower + 0.1; LowRxPower + 0.2 .. 30.0
MXPP-MR-2_5G.opticalthresholds.client.escon.sm.1day.HighTxPower | -8.0 (dBm) | LowTxPower; LowTxPower + 0.1; LowTxPower + 0.2 .. 30.0
MXPP-MR-2_5G.opticalthresholds.client.escon.sm.1day.LowRxPower | -21.0 (dBm) | -40.0; -39.9; -39.8 .. HighRxPower
MXPP-MR-2_5G.opticalthresholds.client.escon.sm.1day.LowTxPower | -35.0 (dBm) | -40.0; -39.9; -39.8 .. HighTxPower
MXPP-MR-2_5G.opticalthresholds.client.escon.sm.alarm.HighLaserBias | 90.0 (%) | 0.0; 0.1; 0.2 .. 100.0
MXPP-MR-2_5G.opticalthresholds.client.escon.sm.alarm.HighRxPower | -11.0 (dBm) | LowRxPower; LowRxPower + 0.1; LowRxPower + 0.2 .. 30.0
MXPP-MR-2_5G.opticalthresholds.client.escon.sm.alarm.HighTxPower | -12.0 (dBm) | LowTxPower; LowTxPower + 0.1; LowTxPower + 0.2 .. 30.0
MXPP-MR-2_5G.opticalthresholds.client.escon.sm.alarm.LowRxPower | -24.0 (dBm) | -40.0; -39.9; -39.8 .. HighRxPower
MXPP-MR-2_5G.opticalthresholds.client.escon.sm.alarm.LowTxPower | -31.0 (dBm) | -40.0; -39.9; -39.8 .. HighTxPower
MXPP-MR-2_5G.opticalthresholds.trunk.disabledfec.15min.HighLaserBias | 95.0 (%) | 0.0; 0.1; 0.2 .. 100.0
MXPP-MR-2_5G.opticalthresholds.trunk.disabledfec.15min.HighRxPower | -9.0 (dBm) | LowRxPower; LowRxPower + 0.1; LowRxPower + 0.2 .. 30.0
MXPP-MR-2_5G.opticalthresholds.trunk.disabledfec.15min.HighTxPower | 30.0 (dBm) | LowTxPower; LowTxPower + 0.1; LowTxPower + 0.2 .. 30.0
MXPP-MR-2_5G.opticalthresholds.trunk.disabledfec.15min.LowRxPower | -23.0 (dBm) | -40.0; -39.9; -39.8 .. HighRxPower
MXPP-MR-2_5G.opticalthresholds.trunk.disabledfec.15min.LowTxPower | -40.0 (dBm) | -40.0; -39.9; -39.8 .. HighTxPower
MXPP-MR-2_5G.opticalthresholds.trunk.disabledfec.1day.HighLaserBias | 96.0 (%) | 0.0; 0.1; 0.2 .. 100.0
MXPP-MR-2_5G.opticalthresholds.trunk.disabledfec.1day.HighRxPower | -9.0 (dBm) | LowRxPower; LowRxPower + 0.1; LowRxPower + 0.2 .. 30.0
MXPP-MR-2_5G.opticalthresholds.trunk.disabledfec.1day.HighTxPower | 30.0 (dBm) | LowTxPower; LowTxPower + 0.1; LowTxPower + 0.2 .. 30.0
MXPP-MR-2_5G.opticalthresholds.trunk.disabledfec.1day.LowRxPower | -23.0 (dBm) | -40.0; -39.9; -39.8 .. HighRxPower
MXPP-MR-2_5G.opticalthresholds.trunk.disabledfec.1day.LowTxPower | -40.0 (dBm) | -40.0; -39.9; -39.8 .. HighTxPower
MXPP-MR-2_5G.opticalthresholds.trunk.disabledfec.alarm.HighLaserBias | 98.0 (%) | 0.0; 0.1; 0.2 .. 100.0
MXPP-MR-2_5G.opticalthresholds.trunk.disabledfec.alarm.HighRxPower | -7.0 (dBm) | LowRxPower; LowRxPower + 0.1; LowRxPower + 0.2 .. 30.0
MXPP-MR-2_5G.opticalthresholds.trunk.disabledfec.alarm.HighTxPower | 30.0 (dBm) | LowTxPower; LowTxPower + 0.1; LowTxPower + 0.2 .. 30.0
MXPP-MR-2_5G.opticalthresholds.trunk.disabledfec.alarm.LowRxPower | -26.0 (dBm) | -40.0; -39.9; -39.8 .. HighRxPower
MXPP-MR-2_5G.opticalthresholds.trunk.disabledfec.alarm.LowTxPower | -40.0 (dBm) | -40.0; -39.9; -39.8 .. HighTxPower
MXPP-MR-2_5G.opticalthresholds.trunk.standardfec.15min.HighLaserBias | 95.0 (%) | 0.0; 0.1; 0.2 .. 100.0
MXPP-MR-2_5G.opticalthresholds.trunk.standardfec.15min.HighRxPower | -9.0 (dBm) | LowRxPower; LowRxPower + 0.1; LowRxPower + 0.2 .. 30.0
MXPP-MR-2_5G.opticalthresholds.trunk.standardfec.15min.HighTxPower | 30.0 (dBm) | LowTxPower; LowTxPower + 0.1; LowTxPower + 0.2 .. 30.0
MXPP-MR-2_5G.opticalthresholds.trunk.standardfec.15min.LowRxPower | -23.0 (dBm) | -40.0; -39.9; -39.8 .. HighRxPower
MXPP-MR-2_5G.opticalthresholds.trunk.standardfec.15min.LowTxPower | -40.0 (dBm) | -40.0; -39.9; -39.8 .. HighTxPower
MXPP-MR-2_5G.opticalthresholds.trunk.standardfec.1day.HighLaserBias | 96.0 (%) | 0.0; 0.1; 0.2 .. 100.0
MXPP-MR-2_5G.opticalthresholds.trunk.standardfec.1day.HighRxPower | -9.0 (dBm) | LowRxPower; LowRxPower + 0.1; LowRxPower + 0.2 .. 30.0
MXPP-MR-2_5G.opticalthresholds.trunk.standardfec.1day.HighTxPower | 30.0 (dBm) | LowTxPower; LowTxPower + 0.1; LowTxPower + 0.2 .. 30.0
MXPP-MR-2_5G.opticalthresholds.trunk.standardfec.1day.LowRxPower | -23.0 (dBm) | -40.0; -39.9; -39.8 .. HighRxPower
MXPP-MR-2_5G.opticalthresholds.trunk.standardfec.1day.LowTxPower | -40.0 (dBm) | -40.0; -39.9; -39.8 .. HighTxPower
MXPP-MR-2_5G.opticalthresholds.trunk.standardfec.alarm.HighLaserBias | 98.0 (%) | 0.0; 0.1; 0.2 .. 100.0
MXPP-MR-2_5G.opticalthresholds.trunk.standardfec.alarm.HighRxPower | -7.0 (dBm) | LowRxPower; LowRxPower + 0.1; LowRxPower + 0.2 .. 30.0
MXPP-MR-2_5G.opticalthresholds.trunk.standardfec.alarm.HighTxPower | 30.0 (dBm) | LowTxPower; LowTxPower + 0.1; LowTxPower + 0.2 .. 30.0
MXPP-MR-2_5G.opticalthresholds.trunk.standardfec.alarm.LowRxPower | -26.0 (dBm) | -40.0; -39.9; -39.8 .. HighRxPower
MXPP-MR-2_5G.opticalthresholds.trunk.standardfec.alarm.LowTxPower | -40.0 (dBm) | -40.0; -39.9; -39.8 .. HighTxPower
MXPP-MR-2_5G.pmthresholds.trunk.line.farend.15min.CV | 21260 (B2 count) | 0 - 2212200
MXPP-MR-2_5G.pmthresholds.trunk.line.farend.15min.ES | 87 (seconds) | 0 - 900
MXPP-MR-2_5G.pmthresholds.trunk.line.farend.15min.FC | 10 (count) | 0 - 72
MXPP-MR-2_5G.pmthresholds.trunk.line.farend.15min.SES | 1 (seconds) | 0 - 900
MXPP-MR-2_5G.pmthresholds.trunk.line.farend.15min.UAS | 3 (seconds) | 0 - 900
MXPP-MR-2_5G.pmthresholds.trunk.line.farend.1day.CV | 212600 (B2 count) | 0 - 212371200
MXPP-MR-2_5G.pmthresholds.trunk.line.farend.1day.ES | 864 (seconds) | 0 - 86400
MXPP-MR-2_5G.pmthresholds.trunk.line.farend.1day.FC | 40 (count) | 0 - 6912
MXPP-MR-2_5G.pmthresholds.trunk.line.farend.1day.SES | 4 (seconds) | 0 - 86400
MXPP-MR-2_5G.pmthresholds.trunk.line.farend.1day.UAS | 10 (seconds) | 0 - 86400
MXPP-MR-2_5G.pmthresholds.trunk.line.nearend.15min.CV | 21260 (B2 count) | 0 - 2212200
MXPP-MR-2_5G.pmthresholds.trunk.line.nearend.15min.ES | 87 (seconds) | 0 - 900
MXPP-MR-2_5G.pmthresholds.trunk.line.nearend.15min.FC | 10 (count) | 0 - 72
MXPP-MR-2_5G.pmthresholds.trunk.line.nearend.15min.SES | 1 (seconds) | 0 - 900
MXPP-MR-2_5G.pmthresholds.trunk.line.nearend.15min.UAS | 3 (seconds) | 0 - 900
MXPP-MR-2_5G.pmthresholds.trunk.line.nearend.1day.CV | 212600 (B2 count) | 0 - 212371200
MXPP-MR-2_5G.pmthresholds.trunk.line.nearend.1day.ES | 864 (seconds) | 0 - 86400
MXPP-MR-2_5G.pmthresholds.trunk.line.nearend.1day.FC | 40 (count) | 0 - 6912
MXPP-MR-2_5G.pmthresholds.trunk.line.nearend.1day.SES | 4 (seconds) | 0 - 86400
MXPP-MR-2_5G.pmthresholds.trunk.line.nearend.1day.UAS | 10 (seconds) | 0 - 86400
MXPP-MR-2_5G.pmthresholds.trunk.section.nearend.15min.CV | 10000 (B1 count) | 0 - 2151900
MXPP-MR-2_5G.pmthresholds.trunk.section.nearend.15min.ES | 500 (seconds) | 0 - 900
MXPP-MR-2_5G.pmthresholds.trunk.section.nearend.15min.SEFS | 500 (seconds) | 0 - 900
MXPP-MR-2_5G.pmthresholds.trunk.section.nearend.15min.SES | 500 (seconds) | 0 - 900
MXPP-MR-2_5G.pmthresholds.trunk.section.nearend.1day.CV | 100000 (B1 count) | 0 - 206582400
MXPP-MR-2_5G.pmthresholds.trunk.section.nearend.1day.ES | 5000 (seconds) | 0 - 86400
MXPP-MR-2_5G.pmthresholds.trunk.section.nearend.1day.SEFS | 5000 (seconds) | 0 - 86400
MXPP-MR-2_5G.pmthresholds.trunk.section.nearend.1day.SES | 5000 (seconds) | 0 - 86400
NODE.circuits.SendPDIP | FALSE | TRUE; FALSE
NODE.circuits.State | IS;AINS | IS; OOS;DSBLD; OOS;MT; IS;AINS
NODE.circuits.upsr.AllowUpsrOverOnePlusOne | FALSE | TRUE; FALSE
NODE.circuits.upsr.ProvisionWorkingGoAndReturnOnPrimaryPath | TRUE | TRUE; FALSE
NODE.circuits.upsr.ReversionTime | 5.0 (minutes) | 0.5; 1.0; 1.5 .. 12.0
NODE.circuits.upsr.Revertive | FALSE | TRUE; FALSE
NODE.circuits.upsr.STS_SDBER | 1e-06 | 1E-5; 1E-6; 1E-7; 1E-8; 1E-9
NODE.circuits.upsr.STS_SFBER | 0.0001 | 1E-3; 1E-4; 1E-5
NODE.circuits.upsr.SwitchOnPDIP | FALSE | TRUE; FALSE
NODE.circuits.upsr.VT_SDBER | 1e-06 | 1E-5; 1E-6; 1E-7; 1E-8
NODE.circuits.upsr.VT_SFBER | 0.0001 | 1E-3; 1E-4; 1E-5
NODE.general.AllowServiceAffectingPortChangeToDisabled | TRUE | FALSE; TRUE
NODE.general.AutoPM | FALSE | FALSE; TRUE
NODE.general.BackupNtpSntpServer | 0.0.0.0 | IP Address
NODE.general.DefaultsDescription | Factory Defaults | Free form field
NODE.general.InsertAISVOnSDP | FALSE | TRUE; FALSE
NODE.general.NtpSntpServer | 0.0.0.0 | IP Address
NODE.general.RaiseConditionOnEmptySlot | FALSE | TRUE; FALSE
NODE.general.ReportLoopbackConditionsOnOOS-MTPorts | FALSE | FALSE; TRUE
NODE.general.SDPBER | 1e-06 | 1E-5; 1E-6; 1E-7; 1E-8; 1E-9
NODE.general.TimeZone | (GMT-08:00) Pacific Time (US & Canada); Tijuana | (GMT-11:00) Midway Islands; Samoa; (GMT-10:00) Hawaiian Islands; Tahiti; (GMT-09:00) Anchorage - Alaska; (GMT-08:00) Pacific Time (US & Canada); Tijuana; (GMT-07:00) Mountain Time (US & Canada); (GMT-07:00) Phoenix - Arizona; (GMT-06:00) Central Time (US & Canada); (GMT-06:00) Mexico City; (GMT-06:00) Costa Rica; Managua; San Salvador; (GMT-06:00) Saskatchewan; (GMT-05:00) Bogota; Lima; Quito; (GMT-05:00) Eastern Time (US & Canada); (GMT-05:00) Havana; (GMT-05:00) Indiana (US); (GMT-04:00) Asuncion; (GMT-04:00) Caracas; La Paz; San Juan; (GMT-04:00) Atlantic Time (Canada); Halifax; Saint John; Charlottetown; (GMT-04:00) Santiago; (GMT-04:00) Thule (Qaanaaq); (GMT-03:30) St. John's - Newfoundland; (GMT-03:00) Brasilia; Rio de Janeiro; Sao Paulo; (GMT-03:00) Buenos Aires; Georgetown; (GMT-03:00) Godthab (Nuuk) - Greenland; (GMT-02:00) Mid-Atlantic; (GMT-01:00) Azores; Scoresbysund; (GMT-01:00) Praia - Cape Verde; (GMT 00:00) Casablanca; Reykjavik; Monrovia; (GMT) Greenwich Mean Time; (GMT 00:00) Dublin; Edinburgh; London; Lisbon; (GMT+01:00) Amsterdam; Berlin; Rome; Stockholm; Paris; (GMT+01:00) Belgrade; Bratislava; Budapest; Ljubljana; Prague; (GMT+01:00) Brussels; Copenhagen; Madrid; Vienna; (GMT+01:00) Sarajevo; Skopje; Sofija; Vilnius; Warsaw; Zagreb; (GMT+01:00) West Central Africa; Algiers; Lagos; Luanda; (GMT+01:00) Windhoek (Namibia); (GMT+02:00) Al Jizah; Alexandria; Cairo; (GMT+02:00) Amman; (GMT+02:00) Athens; Bucharest; Istanbul; (GMT+02:00) Beirut; (GMT+02:00) Cape Town; Harare; Johannesburg; Pretoria; (GMT+02:00) Jerusalem; (GMT+02:00) Kaliningrad; Minsk; (GMT+03:00) Aden; Antananarivo; Khartoum; Nairobi; (GMT+03:00) Baghdad; (GMT+03:00) Kuwait; Riyadh; (GMT+03:00) Moscow; St. Petersburg; Novgorod; (GMT+03:30) Tehran; (GMT+04:00) Abu Dhabi; Mauritius; Muscat; (GMT+04:00) Aqtau; T'bilisi; (GMT+04:00) Baku; (GMT+04:00) Yerevan; Samara; (GMT+04:30) Kabul; (GMT+05:00) Chelyabinsk; Prem; Yekaterinburg; Ufa; (GMT+05:00) Islamabad; Karachi; Tashkent; (GMT+05:30) Calcutta; Mumbai; New Delhi; Chennai; (GMT+05:45) Kathmandu; (GMT+06:00) Almaty; (GMT+06:00) Colombo; Dhaka; Astana; (GMT+06:00) Novosibirsk; Omsk; (GMT+06:30) Cocos; Rangoon; (GMT+07:00) Bangkok; Hanoi; Jakarta; (GMT+07:00) Krasnoyarsk; Norilsk; Novokuznetsk; (GMT+08:00) Irkutsk; Ulaan Bataar; (GMT+08:00) Beijing; Shanghai; Hong Kong; Urumqi; (GMT+08:00) Perth; (GMT+08:00) Singapore; Manila; Taipei; Kuala Lumpur; (GMT+09:00) Chita; Yakutsk; (GMT+09:00) Osaka; Sapporo; Tokyo; (GMT+09:00) Palau; Pyongyang; Seoul; (GMT+09:30) Adelaide; Broken Hill; (GMT+09:30) Darwin; (GMT+10:00) Brisbane; Port Moresby; Guam; (GMT+10:00) Canberra; Melbourne; Sydney; (GMT+10:00) Hobart; (GMT+10:00) Khabarovsk; Vladivostok; (GMT+10:30) Lord Howe Island; (GMT+11:00) Honiara; Magadan; Soloman Islands; (GMT+11:00) Noumea - New Caledonia; (GMT+11:30) Kingston - Norfolk Island; (GMT+12:00) Andyra; Kamchatka; (GMT+12:00) Auckland; Wellington; (GMT+12:00) Marshall Islands; Eniwetok; (GMT+12:00) Suva - Fiji; (GMT+12:45) Chatham Island; (GMT+13:00) Nuku'alofa - Tonga; (GMT+13:00) Rawaki; Phoenix Islands; (GMT+14:00) Line Islands; Kiritimati - Kiribati
NODE.general.UseDST | TRUE | TRUE; FALSE
NODE.general.mvAirFilterBasedFanEnable | FALSE | FALSE; TRUE
NODE.lmp.controlChannel.AdminState | OOS;DSBLD | IS; OOS;DSBLD
NODE.lmp.controlChannel.HelloDeadInterval | 12000 (ms) | maximum_of(2000;MinHelloDeadInterval;product_of(HelloInterval;3)); maximum_of(2000;MinHelloDeadInterval;product_of(HelloInterval;3)) + 1; maximum_of(2000;MinHelloDeadInterval;product_of(HelloInterval;3)) + 2 .. minimum_of(20000;MaxHelloDeadInterval)
NODE.lmp.controlChannel.HelloInterval | 500 (ms) | maximum_of(300;MinHelloInterval); maximum_of(300;MinHelloInterval) + 1; maximum_of(300;MinHelloInterval) + 2 .. minimum_of(5000;MaxHelloInterval;quotient_of(HelloDeadInterval;3))
NODE.lmp.controlChannel.MaxHelloDeadInterval | 20000 (ms) | maximum_of(2000;HelloDeadInterval;sum_of(MaxHelloInterval;1)); maximum_of(2000;HelloDeadInterval;sum_of(MaxHelloInterval;1)) + 1; maximum_of(2000;HelloDeadInterval;sum_of(MaxHelloInterval;1)) + 2 .. 20000
NODE.lmp.controlChannel.MaxHelloInterval | 2000 (ms) | maximum_of(300;HelloInterval); maximum_of(300;HelloInterval) + 1; maximum_of(300;HelloInterval) + 2 .. minimum_of(5000;difference_of(MaxHelloDeadInterval;1))
NODE.lmp.controlChannel.MinHelloDeadInterval | 2000 (ms) | maximum_of(2000;sum_of(MinHelloInterval;1)); maximum_of(2000;sum_of(MinHelloInterval;1)) + 1; maximum_of(2000;sum_of(MinHelloInterval;1)) + 2 .. minimum_of(20000;HelloDeadInterval)
NODE.lmp.controlChannel.MinHelloInterval | 300 (ms) | 300; 301; 302 .. minimum_of(5000;HelloInterval;difference_of(MinHelloDeadInterval;1))
NODE.lmp.dataLink.Type | Port | Port; Component
NODE.lmp.general.Allowed | TRUE | FALSE; TRUE
NODE.lmp.general.Enabled | FALSE | FALSE; TRUE when Allowed TRUE; FALSE when Allowed FALSE
NODE.lmp.general.LMP-WDM | TRUE | FALSE; TRUE
NODE.lmp.general.Role | OLS | PEER; OLS
NODE.lmp.teLink.AdminState | OOS;DSBLD | IS; OOS;DSBLD
NODE.lmp.teLink.DWDM | TRUE | FALSE; TRUE
NODE.lmp.teLink.MuxCapability | Lambda Switch | Packet Switch - Level 1; Packet Switch - Level 2; Packet Switch - Level 3; Packet Switch - Level 4; Layer 2 Switch; TDM Cross-connect; Lambda Switch; Fiber Switch
NODE.network.general.AlarmMissingBackplaneLAN | FALSE | TRUE; FALSE
NODE.network.general.CtcIpDisplaySuppression | FALSE | TRUE; FALSE
NODE.network.general.GatewaySettings | None | LeaveAsIs; None; ENE; GNE; ProxyOnlyNode
NODE.network.general.LcdSetting | Allow Configuration | Allow Configuration; Display Only; Suppress Display
NODE.osi.greTunnel.OspfCost | 110 | 110 - 65535
NODE.osi.greTunnel.SubnetMask | 24 (bits) | 8; 9; 10 .. 32
NODE.osi.lapd.MTU | 512 | 512; 513; 514 .. 1500
NODE.osi.lapd.Mode | AITS | AITS; UITS
NODE.osi.lapd.Role | Network | Network; User
NODE.osi.lapd.T200 | 200 (ms) | 200; 300; 400 .. 20000
NODE.osi.lapd.T203 | 10000 (ms) | 4000; 4100; 4200 .. 120000
NODE.osi.mainSetup.L1L2LSPBufferSize | 512 (bytes) | 512 - 1500
NODE.osi.mainSetup.L1LSPBufferSize | 512 (bytes) | 512 - 1500
NODE.osi.mainSetup.NodeRoutingMode | Intermediate System Level 1 | End System; Intermediate System Level 1; Intermediate System Level 1/Level 2
NODE.osi.subnet.DISPriority | 63 | 1; 2; 3 .. 127
NODE.osi.subnet.ESH | 10 (sec) | 10; 20; 30 .. 1000
NODE.osi.subnet.GCCISISCost | 60 | 1; 2; 3 .. 63
NODE.osi.subnet.IIH | 3 (sec) | 1; 2; 3 .. 600
NODE.osi.subnet.ISH | 10 (sec) | 10; 20; 30 .. 1000
NODE.osi.subnet.LANISISCost | 20 | 1; 2; 3 .. 63
NODE.osi.subnet.LDCCISISCost | 40 | 1; 2; 3 .. 63
NODE.osi.subnet.OSCISISCost | 60 | 1; 2; 3 .. 63
NODE.osi.subnet.SDCCISISCost | 60 | 1; 2; 3 .. 63
NODE.osi.tarp.L1DataCache | TRUE | FALSE; TRUE
NODE.osi.tarp.L2DataCache | FALSE | FALSE; TRUE
NODE.osi.tarp.LANStormSuppression | TRUE | FALSE; TRUE
NODE.osi.tarp.LDB | TRUE | FALSE; TRUE
NODE.osi.tarp.LDBEntry | 5 (min) | 1 - 10
NODE.osi.tarp.LDBFlush | 5 (min) | 0 - 1440
NODE.osi.tarp.PDUsL1Propagation | TRUE | FALSE; TRUE
NODE.osi.tarp.PDUsL2Propagation | TRUE | FALSE; TRUE
NODE.osi.tarp.PDUsOrigination | TRUE | FALSE; TRUE
NODE.osi.tarp.T1Timer | 15 (sec) | 0 - 3600
NODE.osi.tarp.T2Timer | 25 (sec) | 0 - 3600
NODE.osi.tarp.T3Timer | 40 (sec) | 0 - 3600
NODE.osi.tarp.T4Timer | 20 (sec) | 0 - 3600
NODE.osi.tarp.Type4PDUDelay | 0 (sec) | 0 - 255
NODE.powerMonitor.EHIBATVG | -56.5 (Vdc) | -54.0; -54.5; -55.0; -55.5; -56.0; -56.5
NODE.powerMonitor.ELWBATVG | -40.5 (Vdc) | -40.5; -41.0; -41.5; -42.0; -42.5; -43.0; -43.5; -44.0
NODE.powerMonitor.HIBATVG | -54.0 (Vdc) | -44.0; -44.5; -45.0 .. -56.5
NODE.powerMonitor.LWBATVG | -44.0 (Vdc) | -40.5; -41.0; -41.5 .. -54.0
NODE.protection.1+1.BidirectionalSwitching | FALSE | TRUE; FALSE
NODE.protection.1+1.DetectionGuardTimer | 1 (seconds) | 0; 0.05; 0.1; 0.5; 1; 2; 3; 4; 5
NODE.protection.1+1.RecoveryGuardTimer | 1 (seconds) | 0; 0.05; 0.1 .. 10
NODE.protection.1+1.ReversionTime | 5.0 (minutes) | 0.5; 1.0; 1.5 .. 12.0
NODE.protection.1+1.Revertive | FALSE | TRUE; FALSE
NODE.protection.1+1.VerifyGuardTimer | 0.5 (seconds) | 0.5; 1
NODE.protection.blsr.RingReversionTime | 5.0 (minutes) | 0.5; 1.0; 1.5 .. 12.0
NODE.protection.blsr.RingRevertive | TRUE | TRUE; FALSE
NODE.protection.blsr.SpanReversionTime | 5.0 (minutes) | 0.5; 1.0; 1.5 .. 12.0
NODE.protection.blsr.SpanRevertive | TRUE | TRUE; FALSE
NODE.protection.splitter.ReversionTime | 5.0 (minutes) | 0.5; 1.0; 1.5 .. 12.0
NODE.protection.splitter.Revertive | FALSE | TRUE; FALSE
NODE.protection.ycable.ReversionTime | 5.0 (minutes) | 0.5; 1.0; 1.5 .. 12.0
NODE.protection.ycable.Revertive | FALSE | TRUE; FALSE
NODE.security.dataComm.CtcBackplaneIpDisplaySuppression | TRUE | FALSE; TRUE when isSecureModeSupportedOnControlCard TRUE; (NOT SUPPORTED) when isSecureModeSupportedOnControlCard FALSE
NODE.security.dataComm.DefaultTCCEthernetIP | 10.10.0.1 | IP Address
NODE.security.dataComm.DefaultTCCEthernetIPNetmask | 24 (bits) | 8; 9; 10 .. 32
NODE.security.dataComm.LcdBackplaneIpSetting | Display Only | Allow Configuration; Display Only; Suppress Display when isSecureModeSupportedOnControlCard TRUE; (NOT SUPPORTED) when isSecureModeSupportedOnControlCard FALSE
NODE.security.dataComm.SecureModeLocked | FALSE | FALSE; TRUE when isSecureModeSupportedOnControlCard TRUE; (NOT SUPPORTED) when isSecureModeSupportedOnControlCard FALSE
NODE.security.dataComm.SecureModeOn (May reboot node) | FALSE | FALSE; TRUE when isSecureModeSupportedOnControlCard TRUE; (NOT SUPPORTED) when isSecureModeSupportedOnControlCard FALSE
NODE.security.dataComm.isSecureModeSupportedOnControlCard | TRUE | FALSE; TRUE
NODE.security.emsAccess.AccessState | NonSecure | NonSecure; Secure
NODE.security.emsAccess.IIOPListenerPort (May reboot node) | 57790 (port #) | 0 - 65535
NODE.security.grantPermission.ActivateRevertSoftware | Superuser | Provisioning; Superuser
NODE.security.grantPermission.PMClearingPrivilege | Provisioning | Provisioning; Superuser
NODE.security.grantPermission.RestoreDB | Superuser | Provisioning; Superuser
NODE.security.grantPermission.RetrieveAuditLog | Superuser | Provisioning; Superuser
NODE.security.idleUserTimeout.Maintenance | 01:00 (hours:mins) | 00:00; 00:01; 00:02 .. 16:39
NODE.security.idleUserTimeout.Provisioning | 00:30 (hours:mins) | 00:00; 00:01; 00:02 .. 16:39
NODE.security.idleUserTimeout.Retrieve | 00:00 (hours:mins) | 00:00; 00:01; 00:02 .. 16:39
NODE.security.idleUserTimeout.Superuser | 00:15 (hours:mins) | 00:00; 00:01; 00:02 .. 16:39
NODE.security.lanAccess.LANAccess (May disconnect CTC from node) | Front Craft & EMS | No LAN Access; Front & Craft; EMS Only; Front Craft & EMS
NODE.security.lanAccess.RestoreTimeout | 5 (minutes) | 0 - 60
NODE.security.legalDisclaimer.LoginWarningMessage | <html><center><b>WARNING</b></center>This system is restricted to authorized users for business purposes. Unauthorized<p>access is a violation of the law. This service may be monitored for administrative<p>and security reasons. By proceeding; you consent to this monitoring. | Free form field
NODE.security.other.DisableInactiveUser | FALSE | FALSE; TRUE
NODE.security.other.InactiveDuration | 45 (days) | 1; 2; 3 .. 99 when nothing TRUE; 45 when nothing FALSE
NODE.security.other.PreventInactiveSuperuserDisable | FALSE | TRUE; FALSE
NODE.security.other.SingleSessionPerUser | FALSE | TRUE; FALSE
NODE.security.passwordAging.EnforcePasswordAging | FALSE | TRUE; FALSE
NODE.security.passwordAging.maintenance.AgingPeriod | 45 (days) | 20 - 90
NODE.security.passwordAging.maintenance.WarningPeriod | 5 (days) | 2 - 20
NODE.security.passwordAging.provisioning.AgingPeriod | 45 (days) | 20 - 90
NODE.security.passwordAging.provisioning.WarningPeriod | 5 (days) | 2 - 20
NODE.security.passwordAging.retrieve.AgingPeriod | 45 (days) | 20 - 90
NODE.security.passwordAging.retrieve.WarningPeriod | 5 (days) | 2 - 20
NODE.security.passwordAging.superuser.AgingPeriod | 45 (days) | 20 - 90
NODE.security.passwordAging.superuser.WarningPeriod | 5 (days) | 2 - 20
NODE.security.passwordChange.CannotChangeNewPassword | FALSE | TRUE; FALSE
NODE.security.passwordChange.CannotChangeNewPasswordForNDays | 20 (days) | 20 - 95
NODE.security.passwordChange.NewPasswordMustDifferFromOldByNCharacters | 1 (characters) | 1 - 5
NODE.security.passwordChange.PreventReusingLastNPasswords | 1 (times) | 1 - 10
NODE.security.passwordChange.RequirePasswordChangeOnFirstLoginToNewAccount | FALSE | TRUE; FALSE
NODE.security.passwordComplexity.IdenticalConsecutiveCharactersAllowed | 3 or more | 0-2; 3 or more
NODE.security.passwordComplexity.MaximumLength | 20 | 20; 80
NODE.security.passwordComplexity.MinimumLength | 6 | 2; 4; 6; 8; 10; 12; 15
NODE.security.passwordComplexity.MinimumRequiredCharacters | 1 num; 1 letter & 1 TL1 special | 1 num; 1 letter & 1 TL1 special; 1 num; 1 letter & 1 special; 2 each of any 2 of num; upper; lower & TL1 special; 2 each of any 2 of num; upper; lower & special; Any characters
NODE.security.passwordComplexity.ReverseUserIdAllowed | TRUE | TRUE; FALSE
NODE.security.pseudoIOSAccess.AccessState | NonSecure | Disabled; NonSecure; Secure
NODE.security.pseudoIOSAccess.Port | 65000 | 1024 - 65535
NODE.security.pseudoIOSAccess.SecurePort | 64000 | 1024 - 65535
NODE.security.radiusServer.AccountingPort | 1813 (port) | 0 - 32767
NODE.security.radiusServer.AuthenticationPort | 1812 (port) | 0 - 32767
NODE.security.radiusServer.EnableNodeAsFinalAuthenticator | TRUE | FALSE; TRUE
NODE.security.serialCraftAccess.EnableCraftPort | TRUE | TRUE; FALSE
NODE.security.shellAccess.AccessState | NonSecure | Disabled; NonSecure; Secure
NODE.security.shellAccess.EnableShellPassword | FALSE | TRUE; FALSE
NODE.security.shellAccess.TelnetPort | 23 | 23 - 9999
NODE.security.snmpAccess.AccessState | NonSecure | Disabled; NonSecure; Secure
NODE.security.tl1Access.AccessState | NonSecure | Disabled; NonSecure; Secure
NODE.security.userLockout.FailedLoginsAllowedBeforeLockout | 5 (times) | 0 - 10
NODE.security.userLockout.LockoutDuration | 00:30 (mins:secs) | 00:00; 00:05; 00:10 .. 10:00
NODE.security.userLockout.ManualUnlockBySuperuser | FALSE | TRUE; FALSE
NODE.snmp.GenericMib | FALSE | TRUE; FALSE
NODE.software.AllowDelayedUpgrades | FALSE | FALSE; TRUE
NODE.software.DefaultDelayedUpgrades | FALSE | FALSE; TRUE when AllowDelayedUpgrades TRUE; FALSE when AllowDelayedUpgrades FALSE
NODE.timing.bits-1.AISThreshold | SMC | PRS; STU; ST2; ST3; SMC; ST4; DUS; RES when //.general.SSMMessageSet Generation 1; PRS; STU; ST2; TNC; ST3E; ST3; SMC; ST4; DUS; RES when //.general.SSMMessageSet Generation 2; G811; STU; G812T; G812L; SETS; DUS when //.general.SSMMessageSet N/A
NODE.timing.bits-1.AdminSSMIn | STU | PRS; STU; ST2; ST3; SMC; ST4; DUS; RES when //.general.SSMMessageSet Generation 1; PRS; STU; ST2; TNC; ST3E; ST3; SMC; ST4; DUS; RES when //.general.SSMMessageSet Generation 2; G811; STU; G812T; G812L; SETS; DUS when //.general.SSMMessageSet N/A
NODE.timing.bits-1.Coding | B8ZS | B8ZS; AMI when FacilityType DS1; HDB3; AMI when FacilityType E1; N/A when FacilityType 2MHz; AMI when FacilityType 64kHz+8kHz
NODE.timing.bits-1.CodingOut | B8ZS | B8ZS; AMI when FacilityTypeOut DS1; HDB3; AMI when FacilityTypeOut E1; N/A when FacilityTypeOut 2MHz; AMI when FacilityTypeOut 6MHz
NODE.timing.bits-1.FacilityType | DS1 | DS1; 64kHz+8kHz when //.general.TimingStandard SONET; E1; 64kHz+8kHz; 2MHz when //.general.TimingStandard SDH
NODE.timing.bits-1.FacilityTypeOut | DS1 | DS1; 6MHz when //.general.TimingStandard SONET; E1; 6MHz; 2MHz when //.general.TimingStandard SDH
NODE.timing.bits-1.Framing | ESF | ESF; D4 when FacilityType DS1; FAS+CRC; FAS+CAS; FAS+CAS+CRC; FAS; Unframed when FacilityType E1; N/A when FacilityType 2MHz; N/A when FacilityType 64kHz+8kHz
NODE.timing.bits-1.FramingOut | ESF | ESF; D4 when FacilityTypeOut DS1; FAS+CRC; FAS+CAS; FAS+CAS+CRC; FAS; Unframed when FacilityTypeOut E1; N/A when FacilityTypeOut 2MHz; N/A when FacilityTypeOut 6MHz
NODE.timing.bits-1.LBO | 0-133 | 0-133; 134-266; 267-399; 400-533; 534-655
NODE.timing.bits-1.SaBit | N/A | N/A when FacilityType DS1; SA Bit 4; SA Bit 5; SA Bit 6; SA Bit 7; SA Bit 8 when FacilityType E1; N/A when FacilityType 2MHz; N/A when FacilityType 64kHz+8kHz
NODE.timing.bits-1.State | OOS;DSBLD | IS; OOS;DSBLD
NODE.timing.bits-1.StateOut | IS | IS; OOS;DSBLD
NODE.timing.bits-2.AISThreshold | SMC | PRS; STU; ST2; ST3; SMC; ST4; DUS; RES when //.general.SSMMessageSet Generation 1; PRS; STU; ST2; TNC; ST3E; ST3; SMC; ST4; DUS; RES when //.general.SSMMessageSet Generation 2; G811; STU; G812T; G812L; SETS; DUS when //.general.SSMMessageSet N/A
NODE.timing.bits-2.AdminSSMIn | STU | PRS; STU; ST2; ST3; SMC; ST4; DUS; RES when //.general.SSMMessageSet Generation 1; PRS; STU; ST2; TNC; ST3E; ST3; SMC; ST4; DUS; RES when //.general.SSMMessageSet Generation 2; G811; STU; G812T; G812L; SETS; DUS when //.general.SSMMessageSet N/A
NODE.timing.bits-2.Coding | B8ZS | B8ZS; AMI when FacilityType DS1; HDB3; AMI when FacilityType E1; N/A when FacilityType 2MHz; AMI when FacilityType 64kHz+8kHz
NODE.timing.bits-2.CodingOut | B8ZS | B8ZS; AMI when FacilityTypeOut DS1; HDB3; AMI when FacilityTypeOut E1; N/A when FacilityTypeOut 2MHz; AMI when FacilityTypeOut 6MHz
NODE.timing.bits-2.FacilityType | DS1 | DS1; 64kHz+8kHz when //.general.TimingStandard SONET; E1; 64kHz+8kHz; 2MHz when //.general.TimingStandard SDH
NODE.timing.bits-2.FacilityTypeOut | DS1 | DS1; 6MHz when //.general.TimingStandard SONET; E1; 6MHz; 2MHz when //.general.TimingStandard SDH
NODE.timing.bits-2.Framing | ESF | ESF; D4 when FacilityType DS1; FAS+CRC; FAS+CAS; FAS+CAS+CRC; FAS; Unframed when FacilityType E1; N/A when FacilityType 2MHz; N/A when FacilityType 64kHz+8kHz
NODE.timing.bits-2.FramingOut | ESF | ESF; D4 when FacilityTypeOut DS1; FAS+CRC; FAS+CAS; FAS+CAS+CRC; FAS; Unframed when FacilityTypeOut E1; N/A when FacilityTypeOut 2MHz; N/A when FacilityTypeOut 6MHz
NODE.timing.bits-2.LBO | 0-133 | 0-133; 134-266; 267-399; 400-533; 534-655
NODE.timing.bits-2.SaBit | N/A | N/A when FacilityType DS1; SA Bit 4; SA Bit 5; SA Bit 6; SA Bit 7; SA Bit 8 when FacilityType E1; N/A when FacilityType 2MHz; N/A when FacilityType 64kHz+8kHz
NODE.timing.bits-2.State | OOS;DSBLD | IS; OOS;DSBLD
NODE.timing.bits-2.StateOut | IS | IS; OOS;DSBLD
NODE.timing.general.Mode | External | External; Line; Mixed
NODE.timing.general.QualityOfRES | RES=DUS | PRS<RES; STU<RES<PRS; ST2<RES<STU; ST3<RES<ST2; SMC<RES<ST3; ST4<RES<SMC; RES<ST4; RES=DUS when SSMMessageSet Generation 1; PRS<RES; STU<RES<PRS; ST2<RES<STU; TNC<RES<ST2; ST3E<RES<TNC; ST3<RES<ST3E; SMC<RES<ST3; ST4<RES<SMC; RES<ST4; RES=DUS when SSMMessageSet Generation 2; N/A when SSMMessageSet N/A
NODE.timing.general.ReversionTime | 5.0 (minutes) | 0.5; 1.0; 1.5 .. 12.0
NODE.timing.general.Revertive | FALSE | TRUE; FALSE
NODE.timing.general.SSMMessageSet | Generation 1 | Generation 1; Generation 2 when TimingStandard SONET; N/A when TimingStandard SDH
NODE.timing.general.TimingStandard | SONET | SONET; SDH
OPT-AMP-17-C.config.card.AlsMode | Auto Restart | Disabled; Auto Restart
OPT-AMP-C.config.card.AlsMode | Auto Restart | Disabled; Auto Restart
OPT-BST-L.config.card.AlsMode | Auto Restart | Disabled; Auto Restart
OPT-BST.config.card.AlsMode | Auto Restart | Disabled; Auto Restart
OPT-EDFA-17.config.card.AlsMode | Auto Restart | Disabled; Auto Restart
OPT-EDFA-24.config.card.AlsMode | Auto Restart | Disabled; Auto Restart
OSC_CSM.config.card.AlsMode | Auto Restart | Disabled; Auto Restart
OSC_CSM.pmthresholds.line.farend.15min.CV | 1312 (B2 count) | 0 - 137700
OSC_CSM.pmthresholds.line.farend.15min.ES | 87 (seconds) | 0 - 900
OSC_CSM.pmthresholds.line.farend.15min.FC | 10 (count) | 0 - 72
OSC_CSM.pmthresholds.line.farend.15min.SES | 1 (seconds) | 0 - 900
OSC_CSM.pmthresholds.line.farend.15min.UAS | 3 (seconds) | 0 - 900
OSC_CSM.pmthresholds.line.farend.1day.CV | 13120 (B2 count) | 0 - 13219200
OSC_CSM.pmthresholds.line.farend.1day.ES | 864 (seconds) | 0 - 86400
OSC_CSM.pmthresholds.line.farend.1day.FC | 40 (count) | 0 - 6912
OSC_CSM.pmthresholds.line.farend.1day.SES | 4 (seconds) | 0 - 86400
OSC_CSM.pmthresholds.line.farend.1day.UAS | 10 (seconds) | 0 - 86400
OSC_CSM.pmthresholds.line.nearend.15min.CV | 1312 (B2 count) | 0 - 137700
OSC_CSM.pmthresholds.line.nearend.15min.ES | 87 (seconds) | 0 - 900
OSC_CSM.pmthresholds.line.nearend.15min.FC | 10 (count) | 0 - 72
OSC_CSM.pmthresholds.line.nearend.15min.SES | 1 (seconds) | 0 - 900
OSC_CSM.pmthresholds.line.nearend.15min.UAS | 3 (seconds) | 0 - 900
OSC_CSM.pmthresholds.line.nearend.1day.CV | 13120 (B2 count) | 0 - 13219200
OSC_CSM.pmthresholds.line.nearend.1day.ES | 864 (seconds) | 0 - 86400
OSC_CSM.pmthresholds.line.nearend.1day.FC | 40 (count) | 0 - 6912
OSC_CSM.pmthresholds.line.nearend.1day.SES | 4 (seconds) | 0 - 86400
OSC_CSM.pmthresholds.line.nearend.1day.UAS | 10 (seconds) | 0 - 86400
OSC_CSM.pmthresholds.section.nearend.15min.CV | 10000 (B1 count) | 0 - 138600
OSC_CSM.pmthresholds.section.nearend.15min.ES | 500 (seconds) | 0 - 900
OSC_CSM.pmthresholds.section.nearend.15min.SEFS | 500 (seconds) | 0 - 900
OSC_CSM.pmthresholds.section.nearend.15min.SES | 500 (seconds) | 0 - 900
OSC_CSM.pmthresholds.section.nearend.1day.CV | 100000 (B1 count) | 0 - 13305600
OSC_CSM.pmthresholds.section.nearend.1day.ES | 5000 (seconds) | 0 - 86400
OSC_CSM.pmthresholds.section.nearend.1day.SEFS | 5000 (seconds) | 0 - 86400
OSC_CSM.pmthresholds.section.nearend.1day.SES | 5000 (seconds) | 0 - 86400
OTU2-XP.config.port.AINSSoakTime | 08:00 (hours:mins) | 00:00; 00:15; 00:30 .. 48:00
OTU2-XP.config.port.AisSquelchMode | Squelch | Ais; Squelch
OTU2-XP.config.port.OduTransparency | Cisco Extended Use | Transparent Standard Use; Cisco Extended Use
OTU2-XP.config.port.SDBER | 1e-07 | 1E-5; 1E-6; 1E-7; 1E-8; 1E-9
OTU2-XP.config.port.SFBER | 0.0001 | 1E-3; 1E-4; 1E-5
OTU2-XP.config.port.TerminationMode | Transparent | Transparent; Section; Line when ppmPortAssignment UNASSIGNED; SONET (including 10G Ethernet WAN Phy); IB_5G; Transparent when ppmPortAssignment 10G Ethernet LAN Phy; 10G Fiber Channel
OTU2-XP.config.port.ppmPortAssignment | UNASSIGNED | UNASSIGNED; SONET (including 10G Ethernet WAN Phy); 10G Ethernet LAN Phy; 10G Fiber Channel; IB_5G
OTU2-XP.config.port.ppmSlotAssignment | UNASSIGNED | UNASSIGNED; PPM (1 Port)
OTU2-XP.opticalthresholds.trunk.10gethernet.cwdm40km.disabledfec.15min.HighLaserBias | 98.0 (%) | 0.0; 0.1; 0.2 .. 100.0
OTU2-XP.opticalthresholds.trunk.10gethernet.cwdm40km.disabledfec.15min.HighRxPower | -7.0 (dBm) | LowRxPower; LowRxPower + 0.1; LowRxPower + 0.2 .. 30.0
OTU2-XP.opticalthresholds.trunk.10gethernet.cwdm40km.disabledfec.15min.HighTxPower | 13.0 (dBm) | LowTxPower; LowTxPower + 0.1; LowTxPower + 0.2 .. 30.0
OTU2-XP.opticalthresholds.trunk.10gethernet.cwdm40km.disabledfec.15min.LowRxPower | -14.0 (dBm) | -40.0; -39.9; -39.8 .. HighRxPower
OTU2-XP.opticalthresholds.trunk.10gethernet.cwdm40km.disabledfec.15min.LowTxPower | -3.0 (dBm) | -40.0; -39.9; -39.8 .. HighTxPower
OTU2-XP.opticalthresholds.trunk.10gethernet.cwdm40km.disabledfec.1day.HighLaserBias | 98.0 (%) | 0.0; 0.1; 0.2 .. 100.0
OTU2-XP.opticalthresholds.trunk.10gethernet.cwdm40km.disabledfec.1day.HighRxPower | -7.0 (dBm) | LowRxPower; LowRxPower + 0.1; LowRxPower + 0.2 .. 30.0
OTU2-XP.opticalthresholds.trunk.10gethernet.cwdm40km.disabledfec.1day.HighTxPower | 13.0 (dBm) | LowTxPower; LowTxPower + 0.1; LowTxPower + 0.2 .. 30.0
OTU2-XP.opticalthresholds.trunk.10gethernet.cwdm40km.disabledfec.1day.LowRxPower | -14.0 (dBm) | -40.0; -39.9; -39.8 .. HighRxPower
OTU2-XP.opticalthresholds.trunk.10gethernet.cwdm40km.disabledfec.1day.LowTxPower | -3.0 (dBm) | -40.0; -39.9; -39.8 .. HighTxPower
OTU2-XP.opticalthresholds.trunk.10gethernet.cwdm40km.disabledfec.alarm.HighLaserBias | 98.0 (%) | 0.0; 0.1; 0.2 .. 100.0
OTU2-XP.opticalthresholds.trunk.10gethernet.cwdm40km.disabledfec.alarm.HighRxPower | -4.5 (dBm) | LowRxPower; LowRxPower + 0.1; LowRxPower + 0.2 .. 30.0
OTU2-XP.opticalthresholds.trunk.10gethernet.cwdm40km.disabledfec.alarm.HighTxPower | 9.5 (dBm) | LowTxPower; LowTxPower + 0.1; LowTxPower + 0.2 .. 30.0
OTU2-XP.opticalthresholds.trunk.10gethernet.cwdm40km.disabledfec.alarm.LowRxPower | -16.5 (dBm) | -40.0; -39.9; -39.8 .. HighRxPower
OTU2-XP.opticalthresholds.trunk.10gethernet.cwdm40km.disabledfec.alarm.LowTxPower | 0.5 (dBm) | -40.0; -39.9; -39.8 .. HighTxPower
OTU2-XP.opticalthresholds.trunk.10gethernet.cwdm40km.enhancedfec.15min.HighLaserBias | 98.0 (%) | 0.0; 0.1; 0.2 .. 100.0
OTU2-XP.opticalthresholds.trunk.10gethernet.cwdm40km.enhancedfec.15min.HighRxPower | -7.0 (dBm) | LowRxPower; LowRxPower + 0.1; LowRxPower + 0.2 .. 30.0
OTU2-XP.opticalthresholds.trunk.10gethernet.cwdm40km.enhancedfec.15min.HighTxPower | 13.0 (dBm) | LowTxPower; LowTxPower + 0.1; LowTxPower + 0.2 .. 30.0
OTU2-XP.opticalthresholds.trunk.10gethernet.cwdm40km.enhancedfec.15min.LowRxPower | -14.0 (dBm) | -40.0; -39.9; -39.8 .. HighRxPower
OTU2-XP.opticalthresholds.trunk.10gethernet.cwdm40km.enhancedfec.15min.LowTxPower | -3.0 (dBm) | -40.0; -39.9; -39.8 .. HighTxPower
OTU2-XP.opticalthresholds.trunk.10gethernet.cwdm40km.enhancedfec.1day.HighLaserBias | 98.0 (%) | 0.0; 0.1; 0.2 .. 100.0
OTU2-XP.opticalthresholds.trunk.10gethernet.cwdm40km.enhancedfec.1day.HighRxPower | -7.0 (dBm) | LowRxPower; LowRxPower + 0.1; LowRxPower + 0.2 .. 30.0
OTU2-XP.opticalthresholds.trunk.10gethernet.cwdm40km.enhancedfec.1day.HighTxPower | 13.0 (dBm) | LowTxPower; LowTxPower + 0.1; LowTxPower + 0.2 .. 30.0
OTU2-XP.opticalthresholds.trunk.10gethernet.cwdm40km.enhancedfec.1day.LowRxPower | -14.0 (dBm) | -40.0; -39.9; -39.8 .. HighRxPower
OTU2-XP.opticalthresholds.trunk.10gethernet.cwdm40km.enhancedfec.1day.LowTxPower | -3.0 (dBm) | -40.0; -39.9; -39.8 .. HighTxPower
OTU2-XP.opticalthresholds.trunk.10gethernet.cwdm40km.enhancedfec.alarm.HighLaserBias | 98.0 (%) | 0.0; 0.1; 0.2 .. 100.0
OTU2-XP.opticalthresholds.trunk.10gethernet.cwdm40km.enhancedfec.alarm.HighRxPower | -4.5 (dBm) | LowRxPower; LowRxPower + 0.1; LowRxPower + 0.2 .. 30.0
OTU2-XP.opticalthresholds.trunk.10gethernet.cwdm40km.enhancedfec.alarm.HighTxPower | 9.5 (dBm) | LowTxPower; LowTxPower + 0.1; LowTxPower + 0.2 .. 30.0
OTU2-XP.opticalthresholds.trunk.10gethernet.cwdm40km.enhancedfec.alarm.LowRxPower | -16.5 (dBm) | -40.0; -39.9; -39.8 .. HighRxPower
OTU2-XP.opticalthresholds.trunk.10gethernet.cwdm40km.enhancedfec.alarm.LowTxPower | 0.5 (dBm) | -40.0; -39.9; -39.8 .. HighTxPower
OTU2-XP.opticalthresholds.trunk.10gethernet.cwdm40km.standardfec.15min.HighLaserBias | 98.0 (%) | 0.0; 0.1; 0.2 .. 100.0
OTU2-XP.opticalthresholds.trunk.10gethernet.cwdm40km.standardfec.15min.HighRxPower | -7.0 (dBm) | LowRxPower; LowRxPower + 0.1; LowRxPower + 0.2 .. 30.0
OTU2-XP.opticalthresholds.trunk.10gethernet.cwdm40km.standardfec.15min.HighTxPower | 13.0 (dBm) | LowTxPower; LowTxPower + 0.1; LowTxPower + 0.2 .. 30.0
OTU2-XP.opticalthresholds.trunk.10gethernet.cwdm40km.standardfec.15min.LowRxPower | -14.0 (dBm) | -40.0; -39.9; -39.8 .. HighRxPower
OTU2-XP.opticalthresholds.trunk.10gethernet.cwdm40km.standardfec.15min.LowTxPower | -3.0 (dBm) | -40.0; -39.9; -39.8 .. HighTxPower
OTU2-XP.opticalthresholds.trunk.10gethernet.cwdm40km.standardfec.1day.HighLaserBias | 98.0 (%) | 0.0; 0.1; 0.2 .. 100.0
OTU2-XP.opticalthresholds.trunk.10gethernet.cwdm40km.standardfec.1day.HighRxPower | -7.0 (dBm) | LowRxPower; LowRxPower + 0.1; LowRxPower + 0.2 .. 30.0
OTU2-XP.opticalthresholds.trunk.10gethernet.cwdm40km.standardfec.1day.HighTxPower | 13.0 (dBm) | LowTxPower; LowTxPower + 0.1; LowTxPower + 0.2 .. 30.0
OTU2-XP.opticalthresholds.trunk.10gethernet.cwdm40km.standardfec.1day.LowRxPower | -14.0 (dBm) | -40.0; -39.9; -39.8 .. HighRxPower
OTU2-XP.opticalthresholds.trunk.10gethernet.cwdm40km.standardfec.1day.LowTxPower | -3.0 (dBm) | -40.0; -39.9; -39.8 .. HighTxPower
OTU2-XP.opticalthresholds.trunk.10gethernet.cwdm40km.standardfec.alarm.HighLaserBias | 98.0 (%) | 0.0; 0.1; 0.2 .. 100.0
OTU2-XP.opticalthresholds.trunk.10gethernet.cwdm40km.standardfec.alarm.HighRxPower | -4.5 (dBm) | LowRxPower; LowRxPower + 0.1; LowRxPower + 0.2 .. 30.0
OTU2-XP.opticalthresholds.trunk.10gethernet.cwdm40km.standardfec.alarm.HighTxPower | 9.5 (dBm) | LowTxPower; LowTxPower + 0.1; LowTxPower + 0.2 .. 30.0
OTU2-XP.opticalthresholds.trunk.10gethernet.cwdm40km.standardfec.alarm.LowRxPower | -16.5 (dBm) | -40.0; -39.9; -39.8 .. HighRxPower
OTU2-XP.opticalthresholds.trunk.10gethernet.cwdm40km.standardfec.alarm.LowTxPower | 0.5 (dBm) | -40.0; -39.9; -39.8 .. HighTxPower
OTU2-XP.opticalthresholds.trunk.10gethernet.dwdm.disabledfec.15min.HighLaserBias | 95.0 (%) | 0.0; 0.1; 0.2 .. 100.0
OTU2-XP.opticalthresholds.trunk.10gethernet.dwdm.disabledfec.15min.HighRxPower | -7.0 (dBm) | LowRxPower; LowRxPower + 0.1; LowRxPower + 0.2 .. 30.0
OTU2-XP.opticalthresholds.trunk.10gethernet.dwdm.disabledfec.15min.HighTxPower | 6.0 (dBm) | LowTxPower; LowTxPower + 0.1; LowTxPower + 0.2 .. 30.0
OTU2-XP.opticalthresholds.trunk.10gethernet.dwdm.disabledfec.15min.LowRxPower | -23.0 (dBm) | -40.0; -39.9; -39.8 .. HighRxPower
OTU2-XP.opticalthresholds.trunk.10gethernet.dwdm.disabledfec.15min.LowTxPower | -4.0 (dBm) | -40.0; -39.9; -39.8 .. HighTxPower
OTU2-XP.opticalthresholds.trunk.10gethernet.dwdm.disabledfec.1day.HighLaserBias | 96.0 (%) | 0.0; 0.1; 0.2 .. 100.0
OTU2-XP.opticalthresholds.trunk.10gethernet.dwdm.disabledfec.1day.HighRxPower | -7.0 (dBm) | LowRxPower; LowRxPower + 0.1; LowRxPower + 0.2 .. 30.0
OTU2-XP.opticalthresholds.trunk.10gethernet.dwdm.disabledfec.1day.HighTxPower | 6.0 (dBm) | LowTxPower; LowTxPower + 0.1; LowTxPower + 0.2 .. 30.0
OTU2-XP.opticalthresholds.trunk.10gethernet.dwdm.disabledfec.1day.LowRxPower | -23.0 (dBm) | -40.0; -39.9; -39.8 .. HighRxPower
OTU2-XP.opticalthresholds.trunk.10gethernet.dwdm.disabledfec.1day.LowTxPower | -4.0 (dBm) | -40.0; -39.9; -39.8 .. HighTxPower
OTU2-XP.opticalthresholds.trunk.10gethernet.dwdm.disabledfec.alarm.HighLaserBias | 98.0 (%) | 0.0; 0.1; 0.2 .. 100.0
OTU2-XP.opticalthresholds.trunk.10gethernet.dwdm.disabledfec.alarm.HighRxPower | -5.0 (dBm) | LowRxPower; LowRxPower + 0.1; LowRxPower + 0.2 .. 30.0
OTU2-XP.opticalthresholds.trunk.10gethernet.dwdm.disabledfec.alarm.HighTxPower | 5.0 (dBm) | LowTxPower; LowTxPower + 0.1; LowTxPower + 0.2 .. 30.0
OTU2-XP.opticalthresholds.trunk.10gethernet.dwdm.disabledfec.alarm.LowRxPower | -26.0 (dBm) | -40.0; -39.9; -39.8 .. HighRxPower
OTU2-XP.opticalthresholds.trunk.10gethernet.dwdm.disabledfec.alarm.LowTxPower | -3.0 (dBm) | -40.0; -39.9; -39.8 .. HighTxPower
OTU2-XP.opticalthresholds.trunk.10gethernet.dwdm.enhancedfec.15min.HighLaserBias | 95.0 (%) | 0.0; 0.1; 0.2 .. 100.0
OTU2-XP.opticalthresholds.trunk.10gethernet.dwdm.enhancedfec.15min.HighRxPower | -7.0 (dBm) | LowRxPower; LowRxPower + 0.1; LowRxPower + 0.2 .. 30.0
OTU2-XP.opticalthresholds.trunk.10gethernet.dwdm.enhancedfec.15min.HighTxPower | 6.0 (dBm) | LowTxPower; LowTxPower + 0.1; LowTxPower + 0.2 .. 30.0
OTU2-XP.opticalthresholds.trunk.10gethernet.dwdm.enhancedfec.15min.LowRxPower | -27.0 (dBm) | -40.0; -39.9; -39.8 .. HighRxPower
OTU2-XP.opticalthresholds.trunk.10gethernet.dwdm.enhancedfec.15min.LowTxPower | -4.0 (dBm) | -40.0; -39.9; -39.8 .. HighTxPower
OTU2-XP.opticalthresholds.trunk.10gethernet.dwdm.enhancedfec.1day.HighLaserBias | 96.0 (%) | 0.0; 0.1; 0.2 .. 100.0
OTU2-XP.opticalthresholds.trunk.10gethernet.dwdm.enhancedfec.1day.HighRxPower | -7.0 (dBm) | LowRxPower; LowRxPower + 0.1; LowRxPower + 0.2 .. 30.0
OTU2-XP.opticalthresholds.trunk.10gethernet.dwdm.enhancedfec.1day.HighTxPower | 6.0 (dBm) | LowTxPower; LowTxPower + 0.1; LowTxPower + 0.2 .. 30.0
OTU2-XP.opticalthresholds.trunk.10gethernet.dwdm.enhancedfec.1day.LowRxPower | -27.0 (dBm) | -40.0; -39.9; -39.8 .. HighRxPower
OTU2-XP.opticalthresholds.trunk.10gethernet.dwdm.enhancedfec.1day.LowTxPower | -4.0 (dBm) | -40.0; -39.9; -39.8 .. HighTxPower
OTU2-XP.opticalthresholds.trunk.10gethernet.dwdm.enhancedfec.alarm.HighLaserBias | 98.0 (%) | 0.0; 0.1; 0.2 .. 100.0
OTU2-XP.opticalthresholds.trunk.10gethernet.dwdm.enhancedfec.alarm.HighRxPower | -5.0 (dBm) | LowRxPower; LowRxPower + 0.1; LowRxPower + 0.2 .. 30.0
OTU2-XP.opticalthresholds.trunk.10gethernet.dwdm.enhancedfec.alarm.HighTxPower | 5.0 (dBm) | LowTxPower; LowTxPower + 0.1; LowTxPower + 0.2 .. 30.0
OTU2-XP.opticalthresholds.trunk.10gethernet.dwdm.enhancedfec.alarm.LowRxPower | -30.0 (dBm) | -40.0; -39.9; -39.8 .. HighRxPower
OTU2-XP.opticalthresholds.trunk.10gethernet.dwdm.enhancedfec.alarm.LowTxPower | -3.0 (dBm) | -40.0; -39.9; -39.8 .. HighTxPower
OTU2-XP.opticalthresholds.trunk.10gethernet.dwdm.standardfec.15min.HighLaserBias | 95.0 (%) | 0.0; 0.1; 0.2 .. 100.0
OTU2-XP.opticalthresholds.trunk.10gethernet.dwdm.standardfec.15min.HighRxPower | -7.0 (dBm) | LowRxPower; LowRxPower + 0.1; LowRxPower + 0.2 .. 30.0
OTU2-XP.opticalthresholds.trunk.10gethernet.dwdm.standardfec.15min.HighTxPower | 6.0 (dBm) | LowTxPower; LowTxPower + 0.1; LowTxPower + 0.2 .. 30.0
OTU2-XP.opticalthresholds.trunk.10gethernet.dwdm.standardfec.15min.LowRxPower | -27.0 (dBm) | -40.0; -39.9; -39.8 .. HighRxPower
OTU2-XP.opticalthresholds.trunk.10gethernet.dwdm.standardfec.15min.LowTxPower | -4.0 (dBm) | -40.0; -39.9; -39.8 .. HighTxPower
OTU2-XP.opticalthresholds.trunk.10gethernet.dwdm.standardfec.1day.HighLaserBias | 96.0 (%) | 0.0; 0.1; 0.2 .. 100.0
OTU2-XP.opticalthresholds.trunk.10gethernet.dwdm.standardfec.1day.HighRxPower | -7.0 (dBm) | LowRxPower; LowRxPower + 0.1; LowRxPower + 0.2 .. 30.0
OTU2-XP.opticalthresholds.trunk.10gethernet.dwdm.standardfec.1day.HighTxPower | 6.0 (dBm) | LowTxPower; LowTxPower + 0.1; LowTxPower + 0.2 .. 30.0
OTU2-XP.opticalthresholds.trunk.10gethernet.dwdm.standardfec.1day.LowRxPower | -27.0 (dBm) | -40.0; -39.9; -39.8 .. HighRxPower
OTU2-XP.opticalthresholds.trunk.10gethernet.dwdm.standardfec.1day.LowTxPower | -4.0 (dBm) | -40.0; -39.9; -39.8 .. HighTxPower
OTU2-XP.opticalthresholds.trunk.10gethernet.dwdm.standardfec.alarm.HighLaserBias | 98.0 (%) | 0.0; 0.1; 0.2 .. 100.0
OTU2-XP.opticalthresholds.trunk.10gethernet.dwdm.standardfec.alarm.HighRxPower | -5.0 (dBm) | LowRxPower; LowRxPower + 0.1; LowRxPower + 0.2 .. 30.0
OTU2-XP.opticalthresholds.trunk.10gethernet.dwdm.standardfec.alarm.HighTxPower | 5.0 (dBm) | LowTxPower; LowTxPower + 0.1; LowTxPower + 0.2 .. 30.0
OTU2-XP.opticalthresholds.trunk.10gethernet.dwdm.standardfec.alarm.LowRxPower | -30.0 (dBm) | -40.0; -39.9; -39.8 .. HighRxPower
OTU2-XP.opticalthresholds.trunk.10gethernet.dwdm.standardfec.alarm.LowTxPower | -3.0 (dBm) | -40.0; -39.9; -39.8 .. HighTxPower
OTU2-XP.opticalthresholds.trunk.10gethernet.er.disabledfec.15min.HighLaserBias | 95.0 (%) | 0.0; 0.1; 0.2 .. 100.0
OTU2-XP.opticalthresholds.trunk.10gethernet.er.disabledfec.15min.HighRxPower | 1.0 (dBm) | LowRxPower; LowRxPower + 0.1; LowRxPower + 0.2 .. 30.0
OTU2-XP.opticalthresholds.trunk.10gethernet.er.disabledfec.15min.HighTxPower | 5.0 (dBm) | LowTxPower; LowTxPower + 0.1; LowTxPower + 0.2 .. 30.0
OTU2-XP.opticalthresholds.trunk.10gethernet.er.disabledfec.15min.LowRxPower | -14.0 (dBm) | -40.0; -39.9; -39.8 .. HighRxPower
OTU2-XP.opticalthresholds.trunk.10gethernet.er.disabledfec.15min.LowTxPower | -12.0 (dBm) | -40.0; -39.9; -39.8 .. HighTxPower
OTU2-XP.opticalthresholds.trunk.10gethernet.er.disabledfec.1day.HighLaserBias | 96.0 (%) | 0.0; 0.1; 0.2 .. 100.0
OTU2-XP.opticalthresholds.trunk.10gethernet.er.disabledfec.1day.HighRxPower | 1.0 (dBm) | LowRxPower; LowRxPower + 0.1; LowRxPower + 0.2 .. 30.0
OTU2-XP.opticalthresholds.trunk.10gethernet.er.disabledfec.1day.HighTxPower | 5.0 (dBm) | LowTxPower; LowTxPower + 0.1; LowTxPower + 0.2 .. 30.0
OTU2-XP.opticalthresholds.trunk.10gethernet.er.disabledfec.1day.LowRxPower | -14.0 (dBm) | -40.0; -39.9; -39.8 .. HighRxPower
OTU2-XP.opticalthresholds.trunk.10gethernet.er.disabledfec.1day.LowTxPower | -12.0 (dBm) | -40.0; -39.9; -39.8 .. HighTxPower
OTU2-XP.opticalthresholds.trunk.10gethernet.er.disabledfec.alarm.HighLaserBias | 98.0 (%) | 0.0; 0.1; 0.2 .. 100.0
OTU2-XP.opticalthresholds.trunk.10gethernet.er.disabledfec.alarm.HighRxPower | 3.0 (dBm) | LowRxPower; LowRxPower + 0.1; LowRxPower + 0.2 .. 30.0
OTU2-XP.opticalthresholds.trunk.10gethernet.er.disabledfec.alarm.HighTxPower | 1.0 (dBm) | LowTxPower; LowTxPower + 0.1; LowTxPower + 0.2 .. 30.0
OTU2-XP.opticalthresholds.trunk.10gethernet.er.disabledfec.alarm.LowRxPower | -16.0 (dBm) | -40.0; -39.9; -39.8 .. HighRxPower
OTU2-XP.opticalthresholds.trunk.10gethernet.er.disabledfec.alarm.LowTxPower | -8.0 (dBm) | -40.0; -39.9; -39.8 .. HighTxPower
OTU2-XP.opticalthresholds.trunk.10gethernet.ir1.disabledfec.15min.HighLaserBias | 98.0 (%) | 0.0; 0.1; 0.2 .. 100.0
OTU2-XP.opticalthresholds.trunk.10gethernet.ir1.disabledfec.15min.HighRxPower | -1.0 (dBm) | LowRxPower; LowRxPower + 0.1; LowRxPower + 0.2 .. 30.0
OTU2-XP.opticalthresholds.trunk.10gethernet.ir1.disabledfec.15min.HighTxPower | 11.0 (dBm) | LowTxPower; LowTxPower + 0.1; LowTxPower + 0.2 .. 30.0
OTU2-XP.opticalthresholds.trunk.10gethernet.ir1.disabledfec.15min.LowRxPower | -11.0 (dBm) | -40.0; -39.9; -39.8 .. HighRxPower
OTU2-XP.opticalthresholds.trunk.10gethernet.ir1.disabledfec.15min.LowTxPower | -5.0 (dBm) | -40.0; -39.9; -39.8 .. HighTxPower
OTU2-XP.opticalthresholds.trunk.10gethernet.ir1.disabledfec.1day.HighLaserBias | 98.0 (%) | 0.0; 0.1; 0.2 .. 100.0
OTU2-XP.opticalthresholds.trunk.10gethernet.ir1.disabledfec.1day.HighRxPower | -1.0 (dBm) | LowRxPower; LowRxPower + 0.1; LowRxPower + 0.2 .. 30.0
OTU2-XP.opticalthresholds.trunk.10gethernet.ir1.disabledfec.1day.HighTxPower | 11.0 (dBm) | LowTxPower; LowTxPower + 0.1; LowTxPower + 0.2 .. 30.0
OTU2-XP.opticalthresholds.trunk.10gethernet.ir1.disabledfec.1day.LowRxPower | -11.0 (dBm) | -40.0; -39.9; -39.8 .. HighRxPower
OTU2-XP.opticalthresholds.trunk.10gethernet.ir1.disabledfec.1day.LowTxPower | -5.0 (dBm) | -40.0; -39.9; -39.8 .. HighTxPower
OTU2-XP.opticalthresholds.trunk.10gethernet.ir1.disabledfec.alarm.HighLaserBias | 98.0 (%) | 0.0; 0.1; 0.2 .. 100.0
OTU2-XP.opticalthresholds.trunk.10gethernet.ir1.disabledfec.alarm.HighRxPower | 1.5 (dBm) | LowRxPower; LowRxPower + 0.1; LowRxPower + 0.2 .. 30.0
OTU2-XP.opticalthresholds.trunk.10gethernet.ir1.disabledfec.alarm.HighTxPower | 7.5 (dBm) | LowTxPower; LowTxPower + 0.1; LowTxPower + 0.2 .. 30.0
OTU2-XP.opticalthresholds.trunk.10gethernet.ir1.disabledfec.alarm.LowRxPower | -13.5 (dBm) | -40.0; -39.9; -39.8 .. HighRxPower
OTU2-XP.opticalthresholds.trunk.10gethernet.ir1.disabledfec.alarm.LowTxPower | -13.5 (dBm) | -40.0; -39.9; -39.8 .. HighTxPower
OTU2-XP.opticalthresholds.trunk.10gethernet.ir2.disabledfec.15min.HighLaserBias | 98.0 (%) | 0.0; 0.1; 0.2 .. 100.0
OTU2-XP.opticalthresholds.trunk.10gethernet.ir2.disabledfec.15min.HighRxPower | 2.0 (dBm) | LowRxPower; LowRxPower + 0.1; LowRxPower + 0.2 .. 30.0
OTU2-XP.opticalthresholds.trunk.10gethernet.ir2.disabledfec.15min.HighTxPower | 8.0 (dBm) | LowTxPower; LowTxPower + 0.1; LowTxPower + 0.2 .. 30.0
OTU2-XP.opticalthresholds.trunk.10gethernet.ir2.disabledfec.15min.LowRxPower | -15.8 (dBm) | -40.0; -39.9; -39.8 .. HighRxPower
OTU2-XP.opticalthresholds.trunk.10gethernet.ir2.disabledfec.15min.LowTxPower | -7.0 (dBm) | -40.0; -39.9; -39.8 .. HighTxPower
OTU2-XP.opticalthresholds.trunk.10gethernet.ir2.disabledfec.1day.HighLaserBias | 98.0 (%) | 0.0; 0.1; 0.2 .. 100.0
OTU2-XP.opticalthresholds.trunk.10gethernet.ir2.disabledfec.1day.HighRxPower | 2.0 (dBm) | LowRxPower; LowRxPower + 0.1; LowRxPower + 0.2 .. 30.0
OTU2-XP.opticalthresholds.trunk.10gethernet.ir2.disabledfec.1day.HighTxPower | 8.0 (dBm) | LowTxPower; LowTxPower + 0.1; LowTxPower + 0.2 .. 30.0
OTU2-XP.opticalthresholds.trunk.10gethernet.ir2.disabledfec.1day.LowRxPower | -15.8 (dBm) | -40.0; -39.9; -39.8 .. HighRxPower
OTU2-XP.opticalthresholds.trunk.10gethernet.ir2.disabledfec.1day.LowTxPower | -7.0 (dBm) | -40.0; -39.9; -39.8 .. HighTxPower
OTU2-XP.opticalthresholds.trunk.10gethernet.ir2.disabledfec.alarm.HighLaserBias | 98.0 (%) | 0.0; 0.1; 0.2 .. 100.0
OTU2-XP.opticalthresholds.trunk.10gethernet.ir2.disabledfec.alarm.HighRxPower | 4.5 (dBm) | LowRxPower; LowRxPower + 0.1; LowRxPower + 0.2 .. 30.0
OTU2-XP.opticalthresholds.trunk.10gethernet.ir2.disabledfec.alarm.HighTxPower | 4.5 (dBm) | LowTxPower; LowTxPower + 0.1; LowTxPower + 0.2 .. 30.0
OTU2-XP.opticalthresholds.trunk.10gethernet.ir2.disabledfec.alarm.LowRxPower | -18.3 (dBm) | -40.0; -39.9; -39.8 .. HighRxPower
OTU2-XP.opticalthresholds.trunk.10gethernet.ir2.disabledfec.alarm.LowTxPower | -3.5 (dBm) | -40.0; -39.9; -39.8 .. HighTxPower
OTU2-XP.opticalthresholds.trunk.10gethernet.lr.disabledfec.15min.HighLaserBias | 98.0 (%) | 0.0; 0.1; 0.2 .. 100.0
OTU2-XP.opticalthresholds.trunk.10gethernet.lr.disabledfec.15min.HighRxPower | 0.5 (dBm) | LowRxPower; LowRxPower + 0.1; LowRxPower + 0.2 .. 30.0
OTU2-XP.opticalthresholds.trunk.10gethernet.lr.disabledfec.15min.HighTxPower | 6.5 (dBm) | LowTxPower; LowTxPower + 0.1; LowTxPower + 0.2 .. 30.0
OTU2-XP.opticalthresholds.trunk.10gethernet.lr.disabledfec.15min.LowRxPower | -14.4 (dBm) | -40.0; -39.9; -39.8 .. HighRxPower
OTU2-XP.opticalthresholds.trunk.10gethernet.lr.disabledfec.15min.LowTxPower | -12.0 (dBm) | -40.0; -39.9; -39.8 .. HighTxPower
OTU2-XP.opticalthresholds.trunk.10gethernet.lr.disabledfec.1day.HighLaserBias | 98.0 (%) | 0.0; 0.1; 0.2 .. 100.0
OTU2-XP.opticalthresholds.trunk.10gethernet.lr.disabledfec.1day.HighRxPower | 0.5 (dBm) | LowRxPower; LowRxPower + 0.1; LowRxPower + 0.2 .. 30.0
OTU2-XP.opticalthresholds.trunk.10gethernet.lr.disabledfec.1day.HighTxPower | 6.5 (dBm) | LowTxPower; LowTxPower + 0.1; LowTxPower + 0.2 .. 30.0
OTU2-XP.opticalthresholds.trunk.10gethernet.lr.disabledfec.1day.LowRxPower | -14.4 (dBm) | -40.0; -39.9; -39.8 .. HighRxPower
OTU2-XP.opticalthresholds.trunk.10gethernet.lr.disabledfec.1day.LowTxPower | -12.0 (dBm) | -40.0; -39.9; -39.8 .. HighTxPower
OTU2-XP.opticalthresholds.trunk.10gethernet.lr.disabledfec.alarm.HighLaserBias | 98.0 (%) | 0.0; 0.1; 0.2 .. 100.0
OTU2-XP.opticalthresholds.trunk.10gethernet.lr.disabledfec.alarm.HighRxPower | 3.0 (dBm) | LowRxPower; LowRxPower + 0.1; LowRxPower + 0.2 .. 30.0
OTU2-XP.opticalthresholds.trunk.10gethernet.lr.disabledfec.alarm.HighTxPower | 3.0 (dBm) | LowTxPower; LowTxPower + 0.1; LowTxPower + 0.2 .. 30.0
OTU2-XP.opticalthresholds.trunk.10gethernet.lr.disabledfec.alarm.LowRxPower | -16.9 (dBm) | -40.0; -39.9; -39.8 .. HighRxPower
OTU2-XP.opticalthresholds.trunk.10gethernet.lr.disabledfec.alarm.LowTxPower | -8.5 (dBm) | -40.0; -39.9; -39.8 .. HighTxPower
OTU2-XP.opticalthresholds.trunk.10gethernet.lr2.disabledfec.15min.HighLaserBias | 98.0 (%) | 0.0; 0.1; 0.2 .. 100.0
OTU2-XP.opticalthresholds.trunk.10gethernet.lr2.disabledfec.15min.HighRxPower | -7.0 (dBm) | LowRxPower; LowRxPower + 0.1; LowRxPower + 0.2 .. 30.0
OTU2-XP.opticalthresholds.trunk.10gethernet.lr2.disabledfec.15min.HighTxPower | 10.0 (dBm) | LowTxPower; LowTxPower + 0.1; LowTxPower + 0.2 .. 30.0
OTU2-XP.opticalthresholds.trunk.10gethernet.lr2.disabledfec.15min.LowRxPower | -24.0 (dBm) | -40.0; -39.9; -39.8 .. HighRxPower
OTU2-XP.opticalthresholds.trunk.10gethernet.lr2.disabledfec.15min.LowTxPower | -6.0 (dBm) | -40.0; -39.9; -39.8 .. HighTxPower
OTU2-XP.opticalthresholds.trunk.10gethernet.lr2.disabledfec.1day.HighLaserBias | 98.0 (%) | 0.0; 0.1; 0.2 .. 100.0
OTU2-XP.opticalthresholds.trunk.10gethernet.lr2.disabledfec.1day.HighRxPower | -7.0 (dBm) | LowRxPower; LowRxPower + 0.1; LowRxPower + 0.2 .. 30.0
OTU2-XP.opticalthresholds.trunk.10gethernet.lr2.disabledfec.1day.HighTxPower | 10.0 (dBm) | LowTxPower; LowTxPower + 0.1; LowTxPower + 0.2 .. 30.0
OTU2-XP.opticalthresholds.trunk.10gethernet.lr2.disabledfec.1day.LowRxPower | -24.0 (dBm) | -40.0; -39.9; -39.8 .. HighRxPower
OTU2-XP.opticalthresholds.trunk.10gethernet.lr2.disabledfec.1day.LowTxPower | -6.0 (dBm) | -40.0; -39.9; -39.8 .. HighTxPower
OTU2-XP.opticalthresholds.trunk.10gethernet.lr2.disabledfec.alarm.HighLaserBias | 98.0 (%) | 0.0; 0.1; 0.2 .. 100.0
OTU2-XP.opticalthresholds.trunk.10gethernet.lr2.disabledfec.alarm.HighRxPower | -4.5 (dBm) | LowRxPower; LowRxPower + 0.1; LowRxPower + 0.2 .. 30.0
OTU2-XP.opticalthresholds.trunk.10gethernet.lr2.disabledfec.alarm.HighTxPower | 6.5 (dBm) | LowTxPower; LowTxPower + 0.1; LowTxPower + 0.2 .. 30.0
OTU2-XP.opticalthresholds.trunk.10gethernet.lr2.disabledfec.alarm.LowRxPower | -26.5 (dBm) | -40.0; -39.9; -39.8 .. HighRxPower
OTU2-XP.opticalthresholds.trunk.10gethernet.lr2.disabledfec.alarm.LowTxPower | -2.5 (dBm) | -40.0; -39.9; -39.8 .. HighTxPower
OTU2-XP.opticalthresholds.trunk.10gethernet.lr2.enhancedfec.15min.HighLaserBias | 98.0 (%) | 0.0; 0.1; 0.2 .. 100.0
OTU2-XP.opticalthresholds.trunk.10gethernet.lr2.enhancedfec.15min.HighRxPower | -7.0 (dBm) | LowRxPower; LowRxPower + 0.1; LowRxPower + 0.2 .. 30.0
OTU2-XP.opticalthresholds.trunk.10gethernet.lr2.enhancedfec.15min.HighTxPower | 9.0 (dBm) | LowTxPower; LowTxPower + 0.1; LowTxPower + 0.2 .. 30.0
OTU2-XP.opticalthresholds.trunk.10gethernet.lr2.enhancedfec.15min.LowRxPower | -27.0 (dBm) | -40.0; -39.9; -39.8 .. HighRxPower
OTU2-XP.opticalthresholds.trunk.10gethernet.lr2.enhancedfec.15min.LowTxPower | -7.0 (dBm) | -40.0; -39.9; -39.8 .. HighTxPower
OTU2-XP.opticalthresholds.trunk.10gethernet.lr2.enhancedfec.1day.HighLaserBias | 98.0 (%) | 0.0; 0.1; 0.2 .. 100.0
OTU2-XP.opticalthresholds.trunk.10gethernet.lr2.enhancedfec.1day.HighRxPower | -7.0 (dBm) | LowRxPower; LowRxPower + 0.1; LowRxPower + 0.2 .. 30.0
OTU2-XP.opticalthresholds.trunk.10gethernet.lr2.enhancedfec.1day.HighTxPower | 9.0 (dBm) | LowTxPower; LowTxPower + 0.1; LowTxPower + 0.2 .. 30.0
OTU2-XP.opticalthresholds.trunk.10gethernet.lr2.enhancedfec.1day.LowRxPower | -27.0 (dBm) | -40.0; -39.9; -39.8 .. HighRxPower
OTU2-XP.opticalthresholds.trunk.10gethernet.lr2.enhancedfec.1day.LowTxPower | -7.0 (dBm) | -40.0; -39.9; -39.8 .. HighTxPower
OTU2-XP.opticalthresholds.trunk.10gethernet.lr2.enhancedfec.alarm.HighLaserBias | 98.0 (%) | 0.0; 0.1; 0.2 .. 100.0
OTU2-XP.opticalthresholds.trunk.10gethernet.lr2.enhancedfec.alarm.HighRxPower | -4.5 (dBm) | LowRxPower; LowRxPower + 0.1; LowRxPower + 0.2 .. 30.0
OTU2-XP.opticalthresholds.trunk.10gethernet.lr2.enhancedfec.alarm.HighTxPower | 5.5 (dBm) | LowTxPower; LowTxPower + 0.1; LowTxPower + 0.2 .. 30.0
OTU2-XP.opticalthresholds.trunk.10gethernet.lr2.enhancedfec.alarm.LowRxPower | -29.5 (dBm) | -40.0; -39.9; -39.8 .. HighRxPower
OTU2-XP.opticalthresholds.trunk.10gethernet.lr2.enhancedfec.alarm.LowTxPower | -3.5 (dBm) | -40.0; -39.9; -39.8 .. HighTxPower
OTU2-XP.opticalthresholds.trunk.10gethernet.lr2.standardfec.15min.HighLaserBias | 98.0 (%) | 0.0; 0.1; 0.2 .. 100.0
OTU2-XP.opticalthresholds.trunk.10gethernet.lr2.standardfec.15min.HighRxPower | -7.0 (dBm) | LowRxPower; LowRxPower + 0.1; LowRxPower + 0.2 .. 30.0
OTU2-XP.opticalthresholds.trunk.10gethernet.lr2.standardfec.15min.HighTxPower | 9.0 (dBm) | LowTxPower; LowTxPower + 0.1; LowTxPower + 0.2 .. 30.0
OTU2-XP.opticalthresholds.trunk.10gethernet.lr2.standardfec.15min.LowRxPower | -27.0 (dBm) | -40.0; -39.9; -39.8 .. HighRxPower
OTU2-XP.opticalthresholds.trunk.10gethernet.lr2.standardfec.15min.LowTxPower | -7.0 (dBm) | -40.0; -39.9; -39.8 .. HighTxPower
OTU2-XP.opticalthresholds.trunk.10gethernet.lr2.standardfec.1day.HighLaserBias | 98.0 (%) | 0.0; 0.1; 0.2 .. 100.0
OTU2-XP.opticalthresholds.trunk.10gethernet.lr2.standardfec.1day.HighRxPower | -7.0 (dBm) | LowRxPower; LowRxPower + 0.1; LowRxPower + 0.2 .. 30.0
OTU2-XP.opticalthresholds.trunk.10gethernet.lr2.standardfec.1day.HighTxPower | 9.0 (dBm) | LowTxPower; LowTxPower + 0.1; LowTxPower + 0.2 .. 30.0
OTU2-XP.opticalthresholds.trunk.10gethernet.lr2.standardfec.1day.LowRxPower | -27.0 (dBm) | -40.0; -39.9; -39.8 .. HighRxPower
OTU2-XP.opticalthresholds.trunk.10gethernet.lr2.standardfec.1day.LowTxPower | -7.0 (dBm) | -40.0; -39.9; -39.8 .. HighTxPower
OTU2-XP.opticalthresholds.trunk.10gethernet.lr2.standardfec.alarm.HighLaserBias | 98.0 (%) | 0.0; 0.1; 0.2 .. 100.0
OTU2-XP.opticalthresholds.trunk.10gethernet.lr2.standardfec.alarm.HighRxPower | -4.5 (dBm) | LowRxPower; LowRxPower + 0.1; LowRxPower + 0.2 .. 30.0
OTU2-XP.opticalthresholds.trunk.10gethernet.lr2.standardfec.alarm.HighTxPower | 5.5 (dBm) | LowTxPower; LowTxPower + 0.1; LowTxPower + 0.2 .. 30.0
OTU2-XP.opticalthresholds.trunk.10gethernet.lr2.standardfec.alarm.LowRxPower | -29.5 (dBm) | -40.0; -39.9; -39.8 .. HighRxPower
OTU2-XP.opticalthresholds.trunk.10gethernet.lr2.standardfec.alarm.LowTxPower | -3.5 (dBm) | -40.0; -39.9; -39.8 .. HighTxPower
OTU2-XP.opticalthresholds.trunk.10gethernet.mm.disabledfec.15min.HighLaserBias | 95.0 (%) | 0.0; 0.1; 0.2 .. 100.0
OTU2-XP.opticalthresholds.trunk.10gethernet.mm.disabledfec.15min.HighRxPower | 1.0 (dBm) | LowRxPower; LowRxPower + 0.1; LowRxPower + 0.2 .. 30.0
OTU2-XP.opticalthresholds.trunk.10gethernet.mm.disabledfec.15min.HighTxPower | 5.0 (dBm) | LowTxPower; LowTxPower + 0.1; LowTxPower + 0.2 .. 30.0
OTU2-XP.opticalthresholds.trunk.10gethernet.mm.disabledfec.15min.LowRxPower | -14.0 (dBm) | -40.0; -39.9; -39.8 .. HighRxPower
OTU2-XP.opticalthresholds.trunk.10gethernet.mm.disabledfec.15min.LowTxPower | -12.0 (dBm) | -40.0; -39.9; -39.8 .. HighTxPower
OTU2-XP.opticalthresholds.trunk.10gethernet.mm.disabledfec.1day.HighLaserBias | 96.0 (%) | 0.0; 0.1; 0.2 .. 100.0
OTU2-XP.opticalthresholds.trunk.10gethernet.mm.disabledfec.1day.HighRxPower | 1.0 (dBm) | LowRxPower; LowRxPower + 0.1; LowRxPower + 0.2 .. 30.0
OTU2-XP.opticalthresholds.trunk.10gethernet.mm.disabledfec.1day.HighTxPower | 5.0 (dBm) | LowTxPower; LowTxPower + 0.1; LowTxPower + 0.2 .. 30.0
OTU2-XP.opticalthresholds.trunk.10gethernet.mm.disabledfec.1day.LowRxPower | -14.0 (dBm) | -40.0; -39.9; -39.8 .. HighRxPower
OTU2-XP.opticalthresholds.trunk.10gethernet.mm.disabledfec.1day.LowTxPower | -12.0 (dBm) | -40.0; -39.9; -39.8 .. HighTxPower
OTU2-XP.opticalthresholds.trunk.10gethernet.mm.disabledfec.alarm.HighLaserBias | 98.0 (%) | 0.0; 0.1; 0.2 .. 100.0
OTU2-XP.opticalthresholds.trunk.10gethernet.mm.disabledfec.alarm.HighRxPower | 3.0 (dBm) | LowRxPower; LowRxPower + 0.1; LowRxPower + 0.2 .. 30.0
OTU2-XP.opticalthresholds.trunk.10gethernet.mm.disabledfec.alarm.HighTxPower | 1.0 (dBm) | LowTxPower; LowTxPower + 0.1; LowTxPower + 0.2 .. 30.0
OTU2-XP.opticalthresholds.trunk.10gethernet.mm.disabledfec.alarm.LowRxPower | -16.0 (dBm) | -40.0; -39.9; -39.8 .. HighRxPower
OTU2-XP.opticalthresholds.trunk.10gethernet.mm.disabledfec.alarm.LowTxPower | -8.0 (dBm) | -40.0; -39.9; -39.8 .. HighTxPower
OTU2-XP.opticalthresholds.trunk.10gethernet.sr.disabledfec.15min.HighLaserBias | 98.0 (%) | 0.0; 0.1; 0.2 .. 100.0
OTU2-XP.opticalthresholds.trunk.10gethernet.sr.disabledfec.15min.HighRxPower | -1.0 (dBm) | LowRxPower; LowRxPower + 0.1; LowRxPower + 0.2 .. 30.0
OTU2-XP.opticalthresholds.trunk.10gethernet.sr.disabledfec.15min.HighTxPower | 5.0 (dBm) | LowTxPower; LowTxPower + 0.1; LowTxPower + 0.2 .. 30.0
OTU2-XP.opticalthresholds.trunk.10gethernet.sr.disabledfec.15min.LowRxPower | -11.0 (dBm) | -40.0; -39.9; -39.8 .. HighRxPower
OTU2-XP.opticalthresholds.trunk.10gethernet.sr.disabledfec.15min.LowTxPower | -13.3 (dBm) | -40.0; -39.9; -39.8 .. HighTxPower
OTU2-XP.opticalthresholds.trunk.10gethernet.sr.disabledfec.1day.HighLaserBias | 98.0 (%) | 0.0; 0.1; 0.2 .. 100.0
OTU2-XP.opticalthresholds.trunk.10gethernet.sr.disabledfec.1day.HighRxPower | -1.0 (dBm) | LowRxPower; LowRxPower + 0.1; LowRxPower + 0.2 .. 30.0
OTU2-XP.opticalthresholds.trunk.10gethernet.sr.disabledfec.1day.HighTxPower | 5.0 (dBm) | LowTxPower; LowTxPower + 0.1; LowTxPower + 0.2 .. 30.0
OTU2-XP.opticalthresholds.trunk.10gethernet.sr.disabledfec.1day.LowRxPower | -11.0 (dBm) | -40.0; -39.9; -39.8 .. HighRxPower
OTU2-XP.opticalthresholds.trunk.10gethernet.sr.disabledfec.1day.LowTxPower | -13.3 (dBm) | -40.0; -39.9; -39.8 .. HighTxPower
OTU2-XP.opticalthresholds.trunk.10gethernet.sr.disabledfec.alarm.HighLaserBias | 98.0 (%) | 0.0; 0.1; 0.2 .. 100.0
OTU2-XP.opticalthresholds.trunk.10gethernet.sr.disabledfec.alarm.HighRxPower | 1.5 (dBm) | LowRxPower; LowRxPower + 0.1; LowRxPower + 0.2 .. 30.0
OTU2-XP.opticalthresholds.trunk.10gethernet.sr.disabledfec.alarm.HighTxPower | 1.5 (dBm) | LowTxPower; LowTxPower + 0.1; LowTxPower + 0.2 .. 30.0
OTU2-XP.opticalthresholds.trunk.10gethernet.sr.disabledfec.alarm.LowRxPower | -13.5 (dBm) | -40.0; -39.9; -39.8 .. HighRxPower
OTU2-XP.opticalthresholds.trunk.10gethernet.sr.disabledfec.alarm.LowTxPower | -9.8 (dBm) | -40.0; -39.9; -39.8 .. HighTxPower
OTU2-XP.opticalthresholds.trunk.10gethernet.sr1.disabledfec.15min.HighLaserBias | 95.0 (%) | 0.0; 0.1; 0.2 .. 100.0
OTU2-XP.opticalthresholds.trunk.10gethernet.sr1.disabledfec.15min.HighRxPower | 1.0 (dBm) | LowRxPower; LowRxPower + 0.1; LowRxPower + 0.2 .. 30.0
OTU2-XP.opticalthresholds.trunk.10gethernet.sr1.disabledfec.15min.HighTxPower | 5.0 (dBm) | LowTxPower; LowTxPower + 0.1; LowTxPower + 0.2 .. 30.0
OTU2-XP.opticalthresholds.trunk.10gethernet.sr1.disabledfec.15min.LowRxPower | -14.0 (dBm) | -40.0; -39.9; -39.8 .. HighRxPower
OTU2-XP.opticalthresholds.trunk.10gethernet.sr1.disabledfec.15min.LowTxPower | -12.0 (dBm) | -40.0; -39.9; -39.8 .. HighTxPower
OTU2-XP.opticalthresholds.trunk.10gethernet.sr1.disabledfec.1day.HighLaserBias | 96.0 (%) | 0.0; 0.1; 0.2 .. 100.0
OTU2-XP.opticalthresholds.trunk.10gethernet.sr1.disabledfec.1day.HighRxPower | 1.0 (dBm) | LowRxPower; LowRxPower + 0.1; LowRxPower + 0.2 .. 30.0
OTU2-XP.opticalthresholds.trunk.10gethernet.sr1.disabledfec.1day.HighTxPower | 5.0 (dBm) | LowTxPower; LowTxPower + 0.1; LowTxPower + 0.2 .. 30.0
OTU2-XP.opticalthresholds.trunk.10gethernet.sr1.disabledfec.1day.LowRxPower | -14.0 (dBm) | -40.0; -39.9; -39.8 .. HighRxPower
OTU2-XP.opticalthresholds.trunk.10gethernet.sr1.disabledfec.1day.LowTxPower | -12.0 (dBm) | -40.0; -39.9; -39.8 .. HighTxPower
OTU2-XP.opticalthresholds.trunk.10gethernet.sr1.disabledfec.alarm.HighLaserBias | 98.0 (%) | 0.0; 0.1; 0.2 .. 100.0
OTU2-XP.opticalthresholds.trunk.10gethernet.sr1.disabledfec.alarm.HighRxPower | 3.0 (dBm) | LowRxPower; LowRxPower + 0.1; LowRxPower + 0.2 .. 30.0
OTU2-XP.opticalthresholds.trunk.10gethernet.sr1.disabledfec.alarm.HighTxPower | 1.0 (dBm) | LowTxPower; LowTxPower + 0.1; LowTxPower + 0.2 .. 30.0
OTU2-XP.opticalthresholds.trunk.10gethernet.sr1.disabledfec.alarm.LowRxPower | -16.0 (dBm) | -40.0; -39.9; -39.8 .. HighRxPower
OTU2-XP.opticalthresholds.trunk.10gethernet.sr1.disabledfec.alarm.LowTxPower | -8.0 (dBm) | -40.0; -39.9; -39.8 .. HighTxPower
OTU2-XP.opticalthresholds.trunk.10gethernet.zr.disabledfec.15min.HighLaserBias | 95.0 (%) | 0.0; 0.1; 0.2 .. 100.0
OTU2-XP.opticalthresholds.trunk.10gethernet.zr.disabledfec.15min.HighRxPower | 1.0 (dBm) | LowRxPower; LowRxPower + 0.1; LowRxPower + 0.2 .. 30.0
OTU2-XP.opticalthresholds.trunk.10gethernet.zr.disabledfec.15min.HighTxPower | 5.0 (dBm) | LowTxPower; LowTxPower + 0.1; LowTxPower + 0.2 .. 30.0
OTU2-XP.opticalthresholds.trunk.10gethernet.zr.disabledfec.15min.LowRxPower | -14.0 (dBm) | -40.0; -39.9; -39.8 .. HighRxPower
OTU2-XP.opticalthresholds.trunk.10gethernet.zr.disabledfec.15min.LowTxPower | -12.0 (dBm) | -40.0; -39.9; -39.8 .. HighTxPower
OTU2-XP.opticalthresholds.trunk.10gethernet.zr.disabledfec.1day.HighLaserBias | 96.0 (%) | 0.0; 0.1; 0.2 .. 100.0
OTU2-XP.opticalthresholds.trunk.10gethernet.zr.disabledfec.1day.HighRxPower | 1.0 (dBm) | LowRxPower; LowRxPower + 0.1; LowRxPower + 0.2 .. 30.0
OTU2-XP.opticalthresholds.trunk.10gethernet.zr.disabledfec.1day.HighTxPower | 5.0 (dBm) | LowTxPower; LowTxPower + 0.1; LowTxPower + 0.2 .. 30.0
OTU2-XP.opticalthresholds.trunk.10gethernet.zr.disabledfec.1day.LowRxPower | -14.0 (dBm) | -40.0; -39.9; -39.8 .. HighRxPower
OTU2-XP.opticalthresholds.trunk.10gethernet.zr.disabledfec.1day.LowTxPower | -12.0 (dBm) | -40.0; -39.9; -39.8 .. HighTxPower
OTU2-XP.opticalthresholds.trunk.10gethernet.zr.disabledfec.alarm.HighLaserBias | 98.0 (%) | 0.0; 0.1; 0.2 .. 100.0
OTU2-XP.opticalthresholds.trunk.10gethernet.zr.disabledfec.alarm.HighRxPower | 3.0 (dBm) | LowRxPower; LowRxPower + 0.1; LowRxPower + 0.2 .. 30.0
OTU2-XP.opticalthresholds.trunk.10gethernet.zr.disabledfec.alarm.HighTxPower | 1.0 (dBm) | LowTxPower; LowTxPower + 0.1; LowTxPower + 0.2 .. 30.0
OTU2-XP.opticalthresholds.trunk.10gethernet.zr.disabledfec.alarm.LowRxPower | -16.0 (dBm) | -40.0; -39.9; -39.8 .. HighRxPower
OTU2-XP.opticalthresholds.trunk.10gethernet.zr.disabledfec.alarm.LowTxPower | -8.0 (dBm) | -40.0; -39.9; -39.8 .. HighTxPower
OTU2-XP.opticalthresholds.trunk.10gfibrechannel.cwdm40km.disabledfec.15min.HighLaserBias | 98.0 (%) | 0.0; 0.1; 0.2 .. 100.0
OTU2-XP.opticalthresholds.trunk.10gfibrechannel.cwdm40km.disabledfec.15min.HighRxPower | -7.0 (dBm) | LowRxPower; LowRxPower + 0.1; LowRxPower + 0.2 .. 30.0
OTU2-XP.opticalthresholds.trunk.10gfibrechannel.cwdm40km.disabledfec.15min.HighTxPower | 13.0 (dBm) | LowTxPower; LowTxPower + 0.1; LowTxPower + 0.2 .. 30.0
OTU2-XP.opticalthresholds.trunk.10gfibrechannel.cwdm40km.disabledfec.15min.LowRxPower | -14.0 (dBm) | -40.0; -39.9; -39.8 .. HighRxPower
OTU2-XP.opticalthresholds.trunk.10gfibrechannel.cwdm40km.disabledfec.15min.LowTxPower | -3.0 (dBm) | -40.0; -39.9; -39.8 .. HighTxPower
OTU2-XP.opticalthresholds.trunk.10gfibrechannel.cwdm40km.disabledfec.1day.HighLaserBias | 98.0 (%) | 0.0; 0.1; 0.2 .. 100.0
OTU2-XP.opticalthresholds.trunk.10gfibrechannel.cwdm40km.disabledfec.1day.HighRxPower | -7.0 (dBm) | LowRxPower; LowRxPower + 0.1; LowRxPower + 0.2 .. 30.0
OTU2-XP.opticalthresholds.trunk.10gfibrechannel.cwdm40km.disabledfec.1day.HighTxPower | 13.0 (dBm) | LowTxPower; LowTxPower + 0.1; LowTxPower + 0.2 .. 30.0
OTU2-XP.opticalthresholds.trunk.10gfibrechannel.cwdm40km.disabledfec.1day.LowRxPower | -14.0 (dBm) | -40.0; -39.9; -39.8 .. HighRxPower
OTU2-XP.opticalthresholds.trunk.10gfibrechannel.cwdm40km.disabledfec.1day.LowTxPower | -3.0 (dBm) | -40.0; -39.9; -39.8 .. HighTxPower
OTU2-XP.opticalthresholds.trunk.10gfibrechannel.cwdm40km.disabledfec.alarm.HighLaserBias | 98.0 (%) | 0.0; 0.1; 0.2 .. 100.0
OTU2-XP.opticalthresholds.trunk.10gfibrechannel.cwdm40km.disabledfec.alarm.HighRxPower | -4.5 (dBm) | LowRxPower; LowRxPower + 0.1; LowRxPower + 0.2 .. 30.0
OTU2-XP.opticalthresholds.trunk.10gfibrechannel.cwdm40km.disabledfec.alarm.HighTxPower | 9.5 (dBm) | LowTxPower; LowTxPower + 0.1; LowTxPower + 0.2 .. 30.0
OTU2-XP.opticalthresholds.trunk.10gfibrechannel.cwdm40km.disabledfec.alarm.LowRxPower | -16.5 (dBm) | -40.0; -39.9; -39.8 .. HighRxPower
OTU2-XP.opticalthresholds.trunk.10gfibrechannel.cwdm40km.disabledfec.alarm.LowTxPower | 0.5 (dBm) | -40.0; -39.9; -39.8 .. HighTxPower
OTU2-XP.opticalthresholds.trunk.10gfibrechannel.cwdm40km.enhancedfec.15min.HighLaserBias | 98.0 (%) | 0.0; 0.1; 0.2 .. 100.0
OTU2-XP.opticalthresholds.trunk.10gfibrechannel.cwdm40km.enhancedfec.15min.HighRxPower | -7.0 (dBm) | LowRxPower; LowRxPower + 0.1; LowRxPower + 0.2 .. 30.0
OTU2-XP.opticalthresholds.trunk.10gfibrechannel.cwdm40km.enhancedfec.15min.HighTxPower | 13.0 (dBm) | LowTxPower; LowTxPower + 0.1; LowTxPower + 0.2 .. 30.0
OTU2-XP.opticalthresholds.trunk.10gfibrechannel.cwdm40km.enhancedfec.15min.LowRxPower | -14.0 (dBm) | -40.0; -39.9; -39.8 .. HighRxPower
OTU2-XP.opticalthresholds.trunk.10gfibrechannel.cwdm40km.enhancedfec.15min.LowTxPower | -3.0 (dBm) | -40.0; -39.9; -39.8 .. HighTxPower
OTU2-XP.opticalthresholds.trunk.10gfibrechannel.cwdm40km.enhancedfec.1day.HighLaserBias | 98.0 (%) | 0.0; 0.1; 0.2 .. 100.0
OTU2-XP.opticalthresholds.trunk.10gfibrechannel.cwdm40km.enhancedfec.1day.HighRxPower | -7.0 (dBm) | LowRxPower; LowRxPower + 0.1; LowRxPower + 0.2 .. 30.0
OTU2-XP.opticalthresholds.trunk.10gfibrechannel.cwdm40km.enhancedfec.1day.HighTxPower | 13.0 (dBm) | LowTxPower; LowTxPower + 0.1; LowTxPower + 0.2 .. 30.0
OTU2-XP.opticalthresholds.trunk.10gfibrechannel.cwdm40km.enhancedfec.1day.LowRxPower | -14.0 (dBm) | -40.0; -39.9; -39.8 .. HighRxPower
OTU2-XP.opticalthresholds.trunk.10gfibrechannel.cwdm40km.enhancedfec.1day.LowTxPower | -3.0 (dBm) | -40.0; -39.9; -39.8 .. HighTxPower
OTU2-XP.opticalthresholds.trunk.10gfibrechannel.cwdm40km.enhancedfec.alarm.HighLaserBias | 98.0 (%) | 0.0; 0.1; 0.2 .. 100.0
OTU2-XP.opticalthresholds.trunk.10gfibrechannel.cwdm40km.enhancedfec.alarm.HighRxPower | -4.5 (dBm) | LowRxPower; LowRxPower + 0.1; LowRxPower + 0.2 .. 30.0
OTU2-XP.opticalthresholds.trunk.10gfibrechannel.cwdm40km.enhancedfec.alarm.HighTxPower | 9.5 (dBm) | LowTxPower; LowTxPower + 0.1; LowTxPower + 0.2 .. 30.0
OTU2-XP.opticalthresholds.trunk.10gfibrechannel.cwdm40km.enhancedfec.alarm.LowRxPower | -16.5 (dBm) | -40.0; -39.9; -39.8 .. HighRxPower
OTU2-XP.opticalthresholds.trunk.10gfibrechannel.cwdm40km.enhancedfec.alarm.LowTxPower | 0.5 (dBm) | -40.0; -39.9; -39.8 .. HighTxPower
OTU2-XP.opticalthresholds.trunk.10gfibrechannel.cwdm40km.standardfec.15min.HighLaserBias | 98.0 (%) | 0.0; 0.1; 0.2 .. 100.0
OTU2-XP.opticalthresholds.trunk.10gfibrechannel.cwdm40km.standardfec.15min.HighRxPower | -7.0 (dBm) | LowRxPower; LowRxPower + 0.1; LowRxPower + 0.2 .. 30.0
OTU2-XP.opticalthresholds.trunk.10gfibrechannel.cwdm40km.standardfec.15min.HighTxPower | 13.0 (dBm) | LowTxPower; LowTxPower + 0.1; LowTxPower + 0.2 .. 30.0
OTU2-XP.opticalthresholds.trunk.10gfibrechannel.cwdm40km.standardfec.15min.LowRxPower | -14.0 (dBm) | -40.0; -39.9; -39.8 .. HighRxPower
OTU2-XP.opticalthresholds.trunk.10gfibrechannel.cwdm40km.standardfec.15min.LowTxPower | -3.0 (dBm) | -40.0; -39.9; -39.8 .. HighTxPower
OTU2-XP.opticalthresholds.trunk.10gfibrechannel.cwdm40km.standardfec.1day.HighLaserBias | 98.0 (%) | 0.0; 0.1; 0.2 .. 100.0
OTU2-XP.opticalthresholds.trunk.10gfibrechannel.cwdm40km.standardfec.1day.HighRxPower | -7.0 (dBm) | LowRxPower; LowRxPower + 0.1; LowRxPower + 0.2 .. 30.0
OTU2-XP.opticalthresholds.trunk.10gfibrechannel.cwdm40km.standardfec.1day.HighTxPower | 13.0 (dBm) | LowTxPower; LowTxPower + 0.1; LowTxPower + 0.2 .. 30.0
OTU2-XP.opticalthresholds.trunk.10gfibrechannel.cwdm40km.standardfec.1day.LowRxPower | -14.0 (dBm) | -40.0; -39.9; -39.8 .. HighRxPower
OTU2-XP.opticalthresholds.trunk.10gfibrechannel.cwdm40km.standardfec.1day.LowTxPower | -3.0 (dBm) | -40.0; -39.9; -39.8 .. HighTxPower
OTU2-XP.opticalthresholds.trunk.10gfibrechannel.cwdm40km.standardfec.alarm.HighLaserBias | 98.0 (%) | 0.0; 0.1; 0.2 .. 100.0
OTU2-XP.opticalthresholds.trunk.10gfibrechannel.cwdm40km.standardfec.alarm.HighRxPower | -4.5 (dBm) | LowRxPower; LowRxPower + 0.1; LowRxPower + 0.2 .. 30.0
OTU2-XP.opticalthresholds.trunk.10gfibrechannel.cwdm40km.standardfec.alarm.HighTxPower | 9.5 (dBm) | LowTxPower; LowTxPower + 0.1; LowTxPower + 0.2 .. 30.0
OTU2-XP.opticalthresholds.trunk.10gfibrechannel.cwdm40km.standardfec.alarm.LowRxPower | -16.5 (dBm) | -40.0; -39.9; -39.8 .. HighRxPower
OTU2-XP.opticalthresholds.trunk.10gfibrechannel.cwdm40km.standardfec.alarm.LowTxPower | 0.5 (dBm) | -40.0; -39.9; -39.8 .. HighTxPower
OTU2-XP.opticalthresholds.trunk.10gfibrechannel.dwdm.disabledfec.15min.HighLaserBias | 95.0 (%) | 0.0; 0.1; 0.2 .. 100.0
OTU2-XP.opticalthresholds.trunk.10gfibrechannel.dwdm.disabledfec.15min.HighRxPower | -7.0 (dBm) | LowRxPower; LowRxPower + 0.1; LowRxPower + 0.2 .. 30.0
OTU2-XP.opticalthresholds.trunk.10gfibrechannel.dwdm.disabledfec.15min.HighTxPower | 6.0 (dBm) | LowTxPower; LowTxPower + 0.1; LowTxPower + 0.2 .. 30.0
OTU2-XP.opticalthresholds.trunk.10gfibrechannel.dwdm.disabledfec.15min.LowRxPower | -23.0 (dBm) | -40.0; -39.9; -39.8 .. HighRxPower
OTU2-XP.opticalthresholds.trunk.10gfibrechannel.dwdm.disabledfec.15min.LowTxPower | -4.0 (dBm) | -40.0; -39.9; -39.8 .. HighTxPower
OTU2-XP.opticalthresholds.trunk.10gfibrechannel.dwdm.disabledfec.1day.HighLaserBias | 96.0 (%) | 0.0; 0.1; 0.2 .. 100.0
OTU2-XP.opticalthresholds.trunk.10gfibrechannel.dwdm.disabledfec.1day.HighRxPower | -7.0 (dBm) | LowRxPower; LowRxPower + 0.1; LowRxPower + 0.2 .. 30.0
OTU2-XP.opticalthresholds.trunk.10gfibrechannel.dwdm.disabledfec.1day.HighTxPower | 6.0 (dBm) | LowTxPower; LowTxPower + 0.1; LowTxPower + 0.2 .. 30.0
OTU2-XP.opticalthresholds.trunk.10gfibrechannel.dwdm.disabledfec.1day.LowRxPower | -23.0 (dBm) | -40.0; -39.9; -39.8 .. HighRxPower
OTU2-XP.opticalthresholds.trunk.10gfibrechannel.dwdm.disabledfec.1day.LowTxPower | -4.0 (dBm) | -40.0; -39.9; -39.8 .. HighTxPower
OTU2-XP.opticalthresholds.trunk.10gfibrechannel.dwdm.disabledfec.alarm.HighLaserBias | 98.0 (%) | 0.0; 0.1; 0.2 .. 100.0
OTU2-XP.opticalthresholds.trunk.10gfibrechannel.dwdm.disabledfec.alarm.HighRxPower | -5.0 (dBm) | LowRxPower; LowRxPower + 0.1; LowRxPower + 0.2 .. 30.0
OTU2-XP.opticalthresholds.trunk.10gfibrechannel.dwdm.disabledfec.alarm.HighTxPower | 5.0 (dBm) | LowTxPower; LowTxPower + 0.1; LowTxPower + 0.2 .. 30.0
OTU2-XP.opticalthresholds.trunk.10gfibrechannel.dwdm.disabledfec.alarm.LowRxPower | -26.0 (dBm) | -40.0; -39.9; -39.8 .. HighRxPower
OTU2-XP.opticalthresholds.trunk.10gfibrechannel.dwdm.disabledfec.alarm.LowTxPower | -3.0 (dBm) | -40.0; -39.9; -39.8 .. HighTxPower
OTU2-XP.opticalthresholds.trunk.10gfibrechannel.dwdm.enhancedfec.15min.HighLaserBias | 95.0 (%) | 0.0; 0.1; 0.2 .. 100.0
OTU2-XP.opticalthresholds.trunk.10gfibrechannel.dwdm.enhancedfec.15min.HighRxPower | -7.0 (dBm) | LowRxPower; LowRxPower + 0.1; LowRxPower + 0.2 .. 30.0
OTU2-XP.opticalthresholds.trunk.10gfibrechannel.dwdm.enhancedfec.15min.HighTxPower | 6.0 (dBm) | LowTxPower; LowTxPower + 0.1; LowTxPower + 0.2 .. 30.0
OTU2-XP.opticalthresholds.trunk.10gfibrechannel.dwdm.enhancedfec.15min.LowRxPower | -27.0 (dBm) | -40.0; -39.9; -39.8 .. HighRxPower
OTU2-XP.opticalthresholds.trunk.10gfibrechannel.dwdm.enhancedfec.15min.LowTxPower | -4.0 (dBm) | -40.0; -39.9; -39.8 .. HighTxPower
OTU2-XP.opticalthresholds.trunk.10gfibrechannel.dwdm.enhancedfec.1day.HighLaserBias | 96.0 (%) | 0.0; 0.1; 0.2 .. 100.0
OTU2-XP.opticalthresholds.trunk.10gfibrechannel.dwdm.enhancedfec.1day.HighRxPower | -7.0 (dBm) | LowRxPower; LowRxPower + 0.1; LowRxPower + 0.2 .. 30.0
OTU2-XP.opticalthresholds.trunk.10gfibrechannel.dwdm.enhancedfec.1day.HighTxPower | 6.0 (dBm) | LowTxPower; LowTxPower + 0.1; LowTxPower + 0.2 .. 30.0
OTU2-XP.opticalthresholds.trunk.10gfibrechannel.dwdm.enhancedfec.1day.LowRxPower | -27.0 (dBm) | -40.0; -39.9; -39.8 .. HighRxPower
OTU2-XP.opticalthresholds.trunk.10gfibrechannel.dwdm.enhancedfec.1day.LowTxPower | -4.0 (dBm) | -40.0; -39.9; -39.8 .. HighTxPower
OTU2-XP.opticalthresholds.trunk.10gfibrechannel.dwdm.enhancedfec.alarm.HighLaserBias | 98.0 (%) | 0.0; 0.1; 0.2 .. 100.0
OTU2-XP.opticalthresholds.trunk.10gfibrechannel.dwdm.enhancedfec.alarm.HighRxPower | -5.0 (dBm) | LowRxPower; LowRxPower + 0.1; LowRxPower + 0.2 .. 30.0
OTU2-XP.opticalthresholds.trunk.10gfibrechannel.dwdm.enhancedfec.alarm.HighTxPower | 5.0 (dBm) | LowTxPower; LowTxPower + 0.1; LowTxPower + 0.2 .. 30.0
OTU2-XP.opticalthresholds.trunk.10gfibrechannel.dwdm.enhancedfec.alarm.LowRxPower | -30.0 (dBm) | -40.0; -39.9; -39.8 .. HighRxPower
OTU2-XP.opticalthresholds.trunk.10gfibrechannel.dwdm.enhancedfec.alarm.LowTxPower | -3.0 (dBm) | -40.0; -39.9; -39.8 .. HighTxPower
OTU2-XP.opticalthresholds.trunk.10gfibrechannel.dwdm.standardfec.15min.HighLaserBias | 95.0 (%) | 0.0; 0.1; 0.2 .. 100.0
OTU2-XP.opticalthresholds.trunk.10gfibrechannel.dwdm.standardfec.15min.HighRxPower | -7.0 (dBm) | LowRxPower; LowRxPower + 0.1; LowRxPower + 0.2 .. 30.0
OTU2-XP.opticalthresholds.trunk.10gfibrechannel.dwdm.standardfec.15min.HighTxPower | 6.0 (dBm) | LowTxPower; LowTxPower + 0.1; LowTxPower + 0.2 .. 30.0
OTU2-XP.opticalthresholds.trunk.10gfibrechannel.dwdm.standardfec.15min.LowRxPower | -27.0 (dBm) | -40.0; -39.9; -39.8 .. HighRxPower
OTU2-XP.opticalthresholds.trunk.10gfibrechannel.dwdm.standardfec.15min.LowTxPower | -4.0 (dBm) | -40.0; -39.9; -39.8 .. HighTxPower
OTU2-XP.opticalthresholds.trunk.10gfibrechannel.dwdm.standardfec.1day.HighLaserBias | 96.0 (%) | 0.0; 0.1; 0.2 .. 100.0
OTU2-XP.opticalthresholds.trunk.10gfibrechannel.dwdm.standardfec.1day.HighRxPower | -7.0 (dBm) | LowRxPower; LowRxPower + 0.1; LowRxPower + 0.2 .. 30.0
OTU2-XP.opticalthresholds.trunk.10gfibrechannel.dwdm.standardfec.1day.HighTxPower | 6.0 (dBm) | LowTxPower; LowTxPower + 0.1; LowTxPower + 0.2 .. 30.0
OTU2-XP.opticalthresholds.trunk.10gfibrechannel.dwdm.standardfec.1day.LowRxPower | -27.0 (dBm) | -40.0; -39.9; -39.8 .. HighRxPower
OTU2-XP.opticalthresholds.trunk.10gfibrechannel.dwdm.standardfec.1day.LowTxPower | -4.0 (dBm) | -40.0; -39.9; -39.8 .. HighTxPower
OTU2-XP.opticalthresholds.trunk.10gfibrechannel.dwdm.standardfec.alarm.HighLaserBias | 98.0 (%) | 0.0; 0.1; 0.2 .. 100.0
OTU2-XP.opticalthresholds.trunk.10gfibrechannel.dwdm.standardfec.alarm.HighRxPower | -5.0 (dBm) | LowRxPower; LowRxPower + 0.1; LowRxPower + 0.2 .. 30.0
OTU2-XP.opticalthresholds.trunk.10gfibrechannel.dwdm.standardfec.alarm.HighTxPower | 5.0 (dBm) | LowTxPower; LowTxPower + 0.1; LowTxPower + 0.2 .. 30.0
OTU2-XP.opticalthresholds.trunk.10gfibrechannel.dwdm.standardfec.alarm.LowRxPower | -30.0 (dBm) | -40.0; -39.9; -39.8 .. HighRxPower
OTU2-XP.opticalthresholds.trunk.10gfibrechannel.dwdm.standardfec.alarm.LowTxPower | -3.0 (dBm) | -40.0; -39.9; -39.8 .. HighTxPower
OTU2-XP.opticalthresholds.trunk.10gfibrechannel.er.disabledfec.15min.HighLaserBias | 95.0 (%) | 0.0; 0.1; 0.2 .. 100.0
OTU2-XP.opticalthresholds.trunk.10gfibrechannel.er.disabledfec.15min.HighRxPower | 1.0 (dBm) | LowRxPower; LowRxPower + 0.1; LowRxPower + 0.2 .. 30.0
OTU2-XP.opticalthresholds.trunk.10gfibrechannel.er.disabledfec.15min.HighTxPower | 5.0 (dBm) | LowTxPower; LowTxPower + 0.1; LowTxPower + 0.2 .. 30.0
OTU2-XP.opticalthresholds.trunk.10gfibrechannel.er.disabledfec.15min.LowRxPower | -14.0 (dBm) | -40.0; -39.9; -39.8 .. HighRxPower
OTU2-XP.opticalthresholds.trunk.10gfibrechannel.er.disabledfec.15min.LowTxPower | -12.0 (dBm) | -40.0; -39.9; -39.8 .. HighTxPower
OTU2-XP.opticalthresholds.trunk.10gfibrechannel.er.disabledfec.1day.HighLaserBias | 96.0 (%) | 0.0; 0.1; 0.2 .. 100.0
OTU2-XP.opticalthresholds.trunk.10gfibrechannel.er.disabledfec.1day.HighRxPower | 1.0 (dBm) | LowRxPower; LowRxPower + 0.1; LowRxPower + 0.2 .. 30.0
OTU2-XP.opticalthresholds.trunk.10gfibrechannel.er.disabledfec.1day.HighTxPower | 5.0 (dBm) | LowTxPower; LowTxPower + 0.1; LowTxPower + 0.2 .. 30.0
OTU2-XP.opticalthresholds.trunk.10gfibrechannel.er.disabledfec.1day.LowRxPower | -14.0 (dBm) | -40.0; -39.9; -39.8 .. HighRxPower
OTU2-XP.opticalthresholds.trunk.10gfibrechannel.er.disabledfec.1day.LowTxPower | -12.0 (dBm) | -40.0; -39.9; -39.8 .. HighTxPower
OTU2-XP.opticalthresholds.trunk.10gfibrechannel.er.disabledfec.alarm.HighLaserBias | 98.0 (%) | 0.0; 0.1; 0.2 .. 100.0
OTU2-XP.opticalthresholds.trunk.10gfibrechannel.er.disabledfec.alarm.HighRxPower | 3.0 (dBm) | LowRxPower; LowRxPower + 0.1; LowRxPower + 0.2 .. 30.0
OTU2-XP.opticalthresholds.trunk.10gfibrechannel.er.disabledfec.alarm.HighTxPower | 1.0 (dBm) | LowTxPower; LowTxPower + 0.1; LowTxPower + 0.2 .. 30.0
OTU2-XP.opticalthresholds.trunk.10gfibrechannel.er.disabledfec.alarm.LowRxPower | -16.0 (dBm) | -40.0; -39.9; -39.8 .. HighRxPower
OTU2-XP.opticalthresholds.trunk.10gfibrechannel.er.disabledfec.alarm.LowTxPower | -8.0 (dBm) | -40.0; -39.9; -39.8 .. HighTxPower
OTU2-XP.opticalthresholds.trunk.10gfibrechannel.ir1.disabledfec.15min.HighLaserBias | 98.0 (%) | 0.0; 0.1; 0.2 .. 100.0
OTU2-XP.opticalthresholds.trunk.10gfibrechannel.ir1.disabledfec.15min.HighRxPower | -1.0 (dBm) | LowRxPower; LowRxPower + 0.1; LowRxPower + 0.2 .. 30.0
OTU2-XP.opticalthresholds.trunk.10gfibrechannel.ir1.disabledfec.15min.HighTxPower | 11.0 (dBm) | LowTxPower; LowTxPower + 0.1; LowTxPower + 0.2 .. 30.0
OTU2-XP.opticalthresholds.trunk.10gfibrechannel.ir1.disabledfec.15min.LowRxPower | -11.0 (dBm) | -40.0; -39.9; -39.8 .. HighRxPower
OTU2-XP.opticalthresholds.trunk.10gfibrechannel.ir1.disabledfec.15min.LowTxPower | -5.0 (dBm) | -40.0; -39.9; -39.8 .. HighTxPower
OTU2-XP.opticalthresholds.trunk.10gfibrechannel.ir1.disabledfec.1day.HighLaserBias | 98.0 (%) | 0.0; 0.1; 0.2 .. 100.0
OTU2-XP.opticalthresholds.trunk.10gfibrechannel.ir1.disabledfec.1day.HighRxPower | -1.0 (dBm) | LowRxPower; LowRxPower + 0.1; LowRxPower + 0.2 .. 30.0
OTU2-XP.opticalthresholds.trunk.10gfibrechannel.ir1.disabledfec.1day.HighTxPower | 11.0 (dBm) | LowTxPower; LowTxPower + 0.1; LowTxPower + 0.2 .. 30.0
OTU2-XP.opticalthresholds.trunk.10gfibrechannel.ir1.disabledfec.1day.LowRxPower | -11.0 (dBm) | -40.0; -39.9; -39.8 .. HighRxPower
OTU2-XP.opticalthresholds.trunk.10gfibrechannel.ir1.disabledfec.1day.LowTxPower | -5.0 (dBm) | -40.0; -39.9; -39.8 .. HighTxPower
OTU2-XP.opticalthresholds.trunk.10gfibrechannel.ir1.disabledfec.alarm.HighLaserBias | 98.0 (%) | 0.0; 0.1; 0.2 .. 100.0
OTU2-XP.opticalthresholds.trunk.10gfibrechannel.ir1.disabledfec.alarm.HighRxPower | 1.5 (dBm) | LowRxPower; LowRxPower + 0.1; LowRxPower + 0.2 .. 30.0
OTU2-XP.opticalthresholds.trunk.10gfibrechannel.ir1.disabledfec.alarm.HighTxPower | 7.5 (dBm) | LowTxPower; LowTxPower + 0.1; LowTxPower + 0.2 .. 30.0
OTU2-XP.opticalthresholds.trunk.10gfibrechannel.ir1.disabledfec.alarm.LowRxPower | -13.5 (dBm) | -40.0; -39.9; -39.8 .. HighRxPower
OTU2-XP.opticalthresholds.trunk.10gfibrechannel.ir1.disabledfec.alarm.LowTxPower | -13.5 (dBm) | -40.0; -39.9; -39.8 .. HighTxPower
OTU2-XP.opticalthresholds.trunk.10gfibrechannel.ir2.disabledfec.15min.HighLaserBias | 98.0 (%) | 0.0; 0.1; 0.2 .. 100.0
OTU2-XP.opticalthresholds.trunk.10gfibrechannel.ir2.disabledfec.15min.HighRxPower | 2.0 (dBm) | LowRxPower; LowRxPower + 0.1; LowRxPower + 0.2 .. 30.0
OTU2-XP.opticalthresholds.trunk.10gfibrechannel.ir2.disabledfec.15min.HighTxPower | 8.0 (dBm) | LowTxPower; LowTxPower + 0.1; LowTxPower + 0.2 .. 30.0
OTU2-XP.opticalthresholds.trunk.10gfibrechannel.ir2.disabledfec.15min.LowRxPower | -15.8 (dBm) | -40.0; -39.9; -39.8 .. HighRxPower
OTU2-XP.opticalthresholds.trunk.10gfibrechannel.ir2.disabledfec.15min.LowTxPower | -7.0 (dBm) | -40.0; -39.9; -39.8 .. HighTxPower
OTU2-XP.opticalthresholds.trunk.10gfibrechannel.ir2.disabledfec.1day.HighLaserBias | 98.0 (%) | 0.0; 0.1; 0.2 .. 100.0
OTU2-XP.opticalthresholds.trunk.10gfibrechannel.ir2.disabledfec.1day.HighRxPower | 2.0 (dBm) | LowRxPower; LowRxPower + 0.1; LowRxPower + 0.2 .. 30.0
OTU2-XP.opticalthresholds.trunk.10gfibrechannel.ir2.disabledfec.1day.HighTxPower | 8.0 (dBm) | LowTxPower; LowTxPower + 0.1; LowTxPower + 0.2 .. 30.0
OTU2-XP.opticalthresholds.trunk.10gfibrechannel.ir2.disabledfec.1day.LowRxPower | -15.8 (dBm) | -40.0; -39.9; -39.8 .. HighRxPower
OTU2-XP.opticalthresholds.trunk.10gfibrechannel.ir2.disabledfec.1day.LowTxPower | -7.0 (dBm) | -40.0; -39.9; -39.8 .. HighTxPower
OTU2-XP.opticalthresholds.trunk.10gfibrechannel.ir2.disabledfec.alarm.HighLaserBias | 98.0 (%) | 0.0; 0.1; 0.2 .. 100.0
OTU2-XP.opticalthresholds.trunk.10gfibrechannel.ir2.disabledfec.alarm.HighRxPower | 4.5 (dBm) | LowRxPower; LowRxPower + 0.1; LowRxPower + 0.2 .. 30.0
OTU2-XP.opticalthresholds.trunk.10gfibrechannel.ir2.disabledfec.alarm.HighTxPower | 4.5 (dBm) | LowTxPower; LowTxPower + 0.1; LowTxPower + 0.2 .. 30.0
OTU2-XP.opticalthresholds.trunk.10gfibrechannel.ir2.disabledfec.alarm.LowRxPower | -18.3 (dBm) | -40.0; -39.9; -39.8 .. HighRxPower
OTU2-XP.opticalthresholds.trunk.10gfibrechannel.ir2.disabledfec.alarm.LowTxPower | -3.5 (dBm) | -40.0; -39.9; -39.8 .. HighTxPower
OTU2-XP.opticalthresholds.trunk.10gfibrechannel.lr.disabledfec.15min.HighLaserBias | 98.0 (%) | 0.0; 0.1; 0.2 .. 100.0
OTU2-XP.opticalthresholds.trunk.10gfibrechannel.lr.disabledfec.15min.HighRxPower | 0.5 (dBm) | LowRxPower; LowRxPower + 0.1; LowRxPower + 0.2 .. 30.0
OTU2-XP.opticalthresholds.trunk.10gfibrechannel.lr.disabledfec.15min.HighTxPower | 6.5 (dBm) | LowTxPower; LowTxPower + 0.1; LowTxPower + 0.2 .. 30.0
OTU2-XP.opticalthresholds.trunk.10gfibrechannel.lr.disabledfec.15min.LowRxPower | -14.4 (dBm) | -40.0; -39.9; -39.8 .. HighRxPower
OTU2-XP.opticalthresholds.trunk.10gfibrechannel.lr.disabledfec.15min.LowTxPower | -12.0 (dBm) | -40.0; -39.9; -39.8 .. HighTxPower
OTU2-XP.opticalthresholds.trunk.10gfibrechannel.lr.disabledfec.1day.HighLaserBias | 98.0 (%) | 0.0; 0.1; 0.2 .. 100.0
OTU2-XP.opticalthresholds.trunk.10gfibrechannel.lr.disabledfec.1day.HighRxPower | 0.5 (dBm) | LowRxPower; LowRxPower + 0.1; LowRxPower + 0.2 .. 30.0
OTU2-XP.opticalthresholds.trunk.10gfibrechannel.lr.disabledfec.1day.HighTxPower | 6.5 (dBm) | LowTxPower; LowTxPower + 0.1; LowTxPower + 0.2 .. 30.0
OTU2-XP.opticalthresholds.trunk.10gfibrechannel.lr.disabledfec.1day.LowRxPower | -14.4 (dBm) | -40.0; -39.9; -39.8 .. HighRxPower
OTU2-XP.opticalthresholds.trunk.10gfibrechannel.lr.disabledfec.1day.LowTxPower | -12.0 (dBm) | -40.0; -39.9; -39.8 .. HighTxPower
OTU2-XP.opticalthresholds.trunk.10gfibrechannel.lr.disabledfec.alarm.HighLaserBias | 98.0 (%) | 0.0; 0.1; 0.2 .. 100.0
OTU2-XP.opticalthresholds.trunk.10gfibrechannel.lr.disabledfec.alarm.HighRxPower | 3.0 (dBm) | LowRxPower; LowRxPower + 0.1; LowRxPower + 0.2 .. 30.0
OTU2-XP.opticalthresholds.trunk.10gfibrechannel.lr.disabledfec.alarm.HighTxPower | 3.0 (dBm) | LowTxPower; LowTxPower + 0.1; LowTxPower + 0.2 .. 30.0
OTU2-XP.opticalthresholds.trunk.10gfibrechannel.lr.disabledfec.alarm.LowRxPower | -16.9 (dBm) | -40.0; -39.9; -39.8 .. HighRxPower
OTU2-XP.opticalthresholds.trunk.10gfibrechannel.lr.disabledfec.alarm.LowTxPower | -8.5 (dBm) | -40.0; -39.9; -39.8 .. HighTxPower
OTU2-XP.opticalthresholds.trunk.10gfibrechannel.lr2.disabledfec.15min.HighLaserBias | 98.0 (%) | 0.0; 0.1; 0.2 .. 100.0
OTU2-XP.opticalthresholds.trunk.10gfibrechannel.lr2.disabledfec.15min.HighRxPower | -7.0 (dBm) | LowRxPower; LowRxPower + 0.1; LowRxPower + 0.2 .. 30.0
OTU2-XP.opticalthresholds.trunk.10gfibrechannel.lr2.disabledfec.15min.HighTxPower | 10.0 (dBm) | LowTxPower; LowTxPower + 0.1; LowTxPower + 0.2 .. 30.0
OTU2-XP.opticalthresholds.trunk.10gfibrechannel.lr2.disabledfec.15min.LowRxPower | -24.0 (dBm) | -40.0; -39.9; -39.8 .. HighRxPower
OTU2-XP.opticalthresholds.trunk.10gfibrechannel.lr2.disabledfec.15min.LowTxPower | -6.0 (dBm) | -40.0; -39.9; -39.8 .. HighTxPower
OTU2-XP.opticalthresholds.trunk.10gfibrechannel.lr2.disabledfec.1day.HighLaserBias | 98.0 (%) | 0.0; 0.1; 0.2 .. 100.0
OTU2-XP.opticalthresholds.trunk.10gfibrechannel.lr2.disabledfec.1day.HighRxPower | -7.0 (dBm) | LowRxPower; LowRxPower + 0.1; LowRxPower + 0.2 .. 30.0
OTU2-XP.opticalthresholds.trunk.10gfibrechannel.lr2.disabledfec.1day.HighTxPower | 10.0 (dBm) | LowTxPower; LowTxPower + 0.1; LowTxPower + 0.2 .. 30.0
OTU2-XP.opticalthresholds.trunk.10gfibrechannel.lr2.disabledfec.1day.LowRxPower | -24.0 (dBm) | -40.0; -39.9; -39.8 .. HighRxPower
OTU2-XP.opticalthresholds.trunk.10gfibrechannel.lr2.disabledfec.1day.LowTxPower | -6.0 (dBm) | -40.0; -39.9; -39.8 .. HighTxPower
OTU2-XP.opticalthresholds.trunk.10gfibrechannel.lr2.disabledfec.alarm.HighLaserBias | 98.0 (%) | 0.0; 0.1; 0.2 .. 100.0
OTU2-XP.opticalthresholds.trunk.10gfibrechannel.lr2.disabledfec.alarm.HighRxPower | -4.5 (dBm) | LowRxPower; LowRxPower + 0.1; LowRxPower + 0.2 .. 30.0
OTU2-XP.opticalthresholds.trunk.10gfibrechannel.lr2.disabledfec.alarm.HighTxPower | 6.5 (dBm) | LowTxPower; LowTxPower + 0.1; LowTxPower + 0.2 .. 30.0
OTU2-XP.opticalthresholds.trunk.10gfibrechannel.lr2.disabledfec.alarm.LowRxPower | -26.5 (dBm) | -40.0; -39.9; -39.8 .. HighRxPower
OTU2-XP.opticalthresholds.trunk.10gfibrechannel.lr2.disabledfec.alarm.LowTxPower | -2.5 (dBm) | -40.0; -39.9; -39.8 .. HighTxPower
OTU2-XP.opticalthresholds.trunk.10gfibrechannel.lr2.enhancedfec.15min.HighLaserBias | 98.0 (%) | 0.0; 0.1; 0.2 .. 100.0
OTU2-XP.opticalthresholds.trunk.10gfibrechannel.lr2.enhancedfec.15min.HighRxPower | -7.0 (dBm) | LowRxPower; LowRxPower + 0.1; LowRxPower + 0.2 .. 30.0
OTU2-XP.opticalthresholds.trunk.10gfibrechannel.lr2.enhancedfec.15min.HighTxPower | 9.0 (dBm) | LowTxPower; LowTxPower + 0.1; LowTxPower + 0.2 .. 30.0
OTU2-XP.opticalthresholds.trunk.10gfibrechannel.lr2.enhancedfec.15min.LowRxPower | -27.0 (dBm) | -40.0; -39.9; -39.8 .. HighRxPower
OTU2-XP.opticalthresholds.trunk.10gfibrechannel.lr2.enhancedfec.15min.LowTxPower | -7.0 (dBm) | -40.0; -39.9; -39.8 .. HighTxPower
OTU2-XP.opticalthresholds.trunk.10gfibrechannel.lr2.enhancedfec.1day.HighLaserBias | 98.0 (%) | 0.0; 0.1; 0.2 .. 100.0
OTU2-XP.opticalthresholds.trunk.10gfibrechannel.lr2.enhancedfec.1day.HighRxPower | -7.0 (dBm) | LowRxPower; LowRxPower + 0.1; LowRxPower + 0.2 .. 30.0
OTU2-XP.opticalthresholds.trunk.10gfibrechannel.lr2.enhancedfec.1day.HighTxPower | 9.0 (dBm) | LowTxPower; LowTxPower + 0.1; LowTxPower + 0.2 .. 30.0
OTU2-XP.opticalthresholds.trunk.10gfibrechannel.lr2.enhancedfec.1day.LowRxPower | -27.0 (dBm) | -40.0; -39.9; -39.8 .. HighRxPower
OTU2-XP.opticalthresholds.trunk.10gfibrechannel.lr2.enhancedfec.1day.LowTxPower | -7.0 (dBm) | -40.0; -39.9; -39.8 .. HighTxPower
OTU2-XP.opticalthresholds.trunk.10gfibrechannel.lr2.enhancedfec.alarm.HighLaserBias | 98.0 (%) | 0.0; 0.1; 0.2 .. 100.0
OTU2-XP.opticalthresholds.trunk.10gfibrechannel.lr2.enhancedfec.alarm.HighRxPower | -4.5 (dBm) | LowRxPower; LowRxPower + 0.1; LowRxPower + 0.2 .. 30.0
OTU2-XP.opticalthresholds.trunk.10gfibrechannel.lr2.enhancedfec.alarm.HighTxPower | 5.5 (dBm) | LowTxPower; LowTxPower + 0.1; LowTxPower + 0.2 .. 30.0
OTU2-XP.opticalthresholds.trunk.10gfibrechannel.lr2.enhancedfec.alarm.LowRxPower | -29.5 (dBm) | -40.0; -39.9; -39.8 .. HighRxPower
OTU2-XP.opticalthresholds.trunk.10gfibrechannel.lr2.enhancedfec.alarm.LowTxPower | -3.5 (dBm) | -40.0; -39.9; -39.8 .. HighTxPower
OTU2-XP.opticalthresholds.trunk.10gfibrechannel.lr2.standardfec.15min.HighLaserBias | 98.0 (%) | 0.0; 0.1; 0.2 .. 100.0
OTU2-XP.opticalthresholds.trunk.10gfibrechannel.lr2.standardfec.15min.HighRxPower | -7.0 (dBm) | LowRxPower; LowRxPower + 0.1; LowRxPower + 0.2 .. 30.0
OTU2-XP.opticalthresholds.trunk.10gfibrechannel.lr2.standardfec.15min.HighTxPower | 9.0 (dBm) | LowTxPower; LowTxPower + 0.1; LowTxPower + 0.2 .. 30.0
OTU2-XP.opticalthresholds.trunk.10gfibrechannel.lr2.standardfec.15min.LowRxPower | -27.0 (dBm) | -40.0; -39.9; -39.8 .. HighRxPower
OTU2-XP.opticalthresholds.trunk.10gfibrechannel.lr2.standardfec.15min.LowTxPower | -7.0 (dBm) | -40.0; -39.9; -39.8 .. HighTxPower
OTU2-XP.opticalthresholds.trunk.10gfibrechannel.lr2.standardfec.1day.HighLaserBias | 98.0 (%) | 0.0; 0.1; 0.2 .. 100.0
OTU2-XP.opticalthresholds.trunk.10gfibrechannel.lr2.standardfec.1day.HighRxPower | -7.0 (dBm) | LowRxPower; LowRxPower + 0.1; LowRxPower + 0.2 .. 30.0
OTU2-XP.opticalthresholds.trunk.10gfibrechannel.lr2.standardfec.1day.HighTxPower | 9.0 (dBm) | LowTxPower; LowTxPower + 0.1; LowTxPower + 0.2 .. 30.0
OTU2-XP.opticalthresholds.trunk.10gfibrechannel.lr2.standardfec.1day.LowRxPower | -27.0 (dBm) | -40.0; -39.9; -39.8 .. HighRxPower
OTU2-XP.opticalthresholds.trunk.10gfibrechannel.lr2.standardfec.1day.LowTxPower | -7.0 (dBm) | -40.0; -39.9; -39.8 .. HighTxPower
OTU2-XP.opticalthresholds.trunk.10gfibrechannel.lr2.standardfec.alarm.HighLaserBias | 98.0 (%) | 0.0; 0.1; 0.2 .. 100.0
OTU2-XP.opticalthresholds.trunk.10gfibrechannel.lr2.standardfec.alarm.HighRxPower | -4.5 (dBm) | LowRxPower; LowRxPower + 0.1; LowRxPower + 0.2 .. 30.0
OTU2-XP.opticalthresholds.trunk.10gfibrechannel.lr2.standardfec.alarm.HighTxPower | 5.5 (dBm) | LowTxPower; LowTxPower + 0.1; LowTxPower + 0.2 .. 30.0
OTU2-XP.opticalthresholds.trunk.10gfibrechannel.lr2.standardfec.alarm.LowRxPower | -29.5 (dBm) | -40.0; -39.9; -39.8 .. HighRxPower
OTU2-XP.opticalthresholds.trunk.10gfibrechannel.lr2.standardfec.alarm.LowTxPower | -3.5 (dBm) | -40.0; -39.9; -39.8 .. HighTxPower
OTU2-XP.opticalthresholds.trunk.10gfibrechannel.mm.disabledfec.15min.HighLaserBias | 95.0 (%) | 0.0; 0.1; 0.2 .. 100.0
OTU2-XP.opticalthresholds.trunk.10gfibrechannel.mm.disabledfec.15min.HighRxPower | 1.0 (dBm) | LowRxPower; LowRxPower + 0.1; LowRxPower + 0.2 .. 30.0
OTU2-XP.opticalthresholds.trunk.10gfibrechannel.mm.disabledfec.15min.HighTxPower | 5.0 (dBm) | LowTxPower; LowTxPower + 0.1; LowTxPower + 0.2 .. 30.0
OTU2-XP.opticalthresholds.trunk.10gfibrechannel.mm.disabledfec.15min.LowRxPower | -14.0 (dBm) | -40.0; -39.9; -39.8 .. HighRxPower
OTU2-XP.opticalthresholds.trunk.10gfibrechannel.mm.disabledfec.15min.LowTxPower | -12.0 (dBm) | -40.0; -39.9; -39.8 .. HighTxPower
OTU2-XP.opticalthresholds.trunk.10gfibrechannel.mm.disabledfec.1day.HighLaserBias | 96.0 (%) | 0.0; 0.1; 0.2 .. 100.0
OTU2-XP.opticalthresholds.trunk.10gfibrechannel.mm.disabledfec.1day.HighRxPower | 1.0 (dBm) | LowRxPower; LowRxPower + 0.1; LowRxPower + 0.2 .. 30.0
OTU2-XP.opticalthresholds.trunk.10gfibrechannel.mm.disabledfec.1day.HighTxPower | 5.0 (dBm) | LowTxPower; LowTxPower + 0.1; LowTxPower + 0.2 .. 30.0
OTU2-XP.opticalthresholds.trunk.10gfibrechannel.mm.disabledfec.1day.LowRxPower | -14.0 (dBm) | -40.0; -39.9; -39.8 .. HighRxPower
OTU2-XP.opticalthresholds.trunk.10gfibrechannel.mm.disabledfec.1day.LowTxPower | -12.0 (dBm) | -40.0; -39.9; -39.8 .. HighTxPower
OTU2-XP.opticalthresholds.trunk.10gfibrechannel.mm.disabledfec.alarm.HighLaserBias | 98.0 (%) | 0.0; 0.1; 0.2 .. 100.0
OTU2-XP.opticalthresholds.trunk.10gfibrechannel.mm.disabledfec.alarm.HighRxPower | 3.0 (dBm) | LowRxPower; LowRxPower + 0.1; LowRxPower + 0.2 .. 30.0
OTU2-XP.opticalthresholds.trunk.10gfibrechannel.mm.disabledfec.alarm.HighTxPower | 1.0 (dBm) | LowTxPower; LowTxPower + 0.1; LowTxPower + 0.2 .. 30.0
OTU2-XP.opticalthresholds.trunk.10gfibrechannel.mm.disabledfec.alarm.LowRxPower | -16.0 (dBm) | -40.0; -39.9; -39.8 .. HighRxPower
OTU2-XP.opticalthresholds.trunk.10gfibrechannel.mm.disabledfec.alarm.LowTxPower | -8.0 (dBm) | -40.0; -39.9; -39.8 .. HighTxPower
OTU2-XP.opticalthresholds.trunk.10gfibrechannel.mx.disabledfec.15min.HighLaserBias | 98.0 (%) | 0.0; 0.1; 0.2 .. 100.0
OTU2-XP.opticalthresholds.trunk.10gfibrechannel.mx.disabledfec.15min.HighRxPower | -1.0 (dBm) | LowRxPower; LowRxPower + 0.1; LowRxPower + 0.2 .. 30.0
OTU2-XP.opticalthresholds.trunk.10gfibrechannel.mx.disabledfec.15min.HighTxPower | 5.0 (dBm) | LowTxPower; LowTxPower + 0.1; LowTxPower + 0.2 .. 30.0
OTU2-XP.opticalthresholds.trunk.10gfibrechannel.mx.disabledfec.15min.LowRxPower | -11.0 (dBm) | -40.0; -39.9; -39.8 .. HighRxPower
OTU2-XP.opticalthresholds.trunk.10gfibrechannel.mx.disabledfec.15min.LowTxPower | -13.3 (dBm) | -40.0; -39.9; -39.8 .. HighTxPower
OTU2-XP.opticalthresholds.trunk.10gfibrechannel.mx.disabledfec.1day.HighLaserBias | 98.0 (%) | 0.0; 0.1; 0.2 .. 100.0
OTU2-XP.opticalthresholds.trunk.10gfibrechannel.mx.disabledfec.1day.HighRxPower | -1.0 (dBm) | LowRxPower; LowRxPower + 0.1; LowRxPower + 0.2 .. 30.0
OTU2-XP.opticalthresholds.trunk.10gfibrechannel.mx.disabledfec.1day.HighTxPower | 5.0 (dBm) | LowTxPower; LowTxPower + 0.1; LowTxPower + 0.2 .. 30.0
OTU2-XP.opticalthresholds.trunk.10gfibrechannel.mx.disabledfec.1day.LowRxPower | -11.0 (dBm) | -40.0; -39.9; -39.8 .. HighRxPower
OTU2-XP.opticalthresholds.trunk.10gfibrechannel.mx.disabledfec.1day.LowTxPower | -13.3 (dBm) | -40.0; -39.9; -39.8 .. HighTxPower
OTU2-XP.opticalthresholds.trunk.10gfibrechannel.mx.disabledfec.alarm.HighLaserBias | 98.0 (%) | 0.0; 0.1; 0.2 .. 100.0
OTU2-XP.opticalthresholds.trunk.10gfibrechannel.mx.disabledfec.alarm.HighRxPower | 1.5 (dBm) | LowRxPower; LowRxPower + 0.1; LowRxPower + 0.2 .. 30.0
OTU2-XP.opticalthresholds.trunk.10gfibrechannel.mx.disabledfec.alarm.HighTxPower | 1.5 (dBm) | LowTxPower; LowTxPower + 0.1; LowTxPower + 0.2 .. 30.0
OTU2-XP.opticalthresholds.trunk.10gfibrechannel.mx.disabledfec.alarm.LowRxPower | -13.5 (dBm) | -40.0; -39.9; -39.8 .. HighRxPower
OTU2-XP.opticalthresholds.trunk.10gfibrechannel.mx.disabledfec.alarm.LowTxPower | -9.8 (dBm) | -40.0; -39.9; -39.8 .. HighTxPower
OTU2-XP.opticalthresholds.trunk.10gfibrechannel.sr1.disabledfec.15min.HighLaserBias | 95.0 (%) | 0.0; 0.1; 0.2 .. 100.0
OTU2-XP.opticalthresholds.trunk.10gfibrechannel.sr1.disabledfec.15min.HighRxPower | 1.0 (dBm) | LowRxPower; LowRxPower + 0.1; LowRxPower + 0.2 .. 30.0
OTU2-XP.opticalthresholds.trunk.10gfibrechannel.sr1.disabledfec.15min.HighTxPower | 5.0 (dBm) | LowTxPower; LowTxPower + 0.1; LowTxPower + 0.2 .. 30.0
OTU2-XP.opticalthresholds.trunk.10gfibrechannel.sr1.disabledfec.15min.LowRxPower | -14.0 (dBm) | -40.0; -39.9; -39.8 .. HighRxPower
OTU2-XP.opticalthresholds.trunk.10gfibrechannel.sr1.disabledfec.15min.LowTxPower | -12.0 (dBm) | -40.0; -39.9; -39.8 .. HighTxPower
OTU2-XP.opticalthresholds.trunk.10gfibrechannel.sr1.disabledfec.1day.HighLaserBias | 96.0 (%) | 0.0; 0.1; 0.2 .. 100.0
OTU2-XP.opticalthresholds.trunk.10gfibrechannel.sr1.disabledfec.1day.HighRxPower | 1.0 (dBm) | LowRxPower; LowRxPower + 0.1; LowRxPower + 0.2 .. 30.0
OTU2-XP.opticalthresholds.trunk.10gfibrechannel.sr1.disabledfec.1day.HighTxPower | 5.0 (dBm) | LowTxPower; LowTxPower + 0.1; LowTxPower + 0.2 .. 30.0
OTU2-XP.opticalthresholds.trunk.10gfibrechannel.sr1.disabledfec.1day.LowRxPower | -14.0 (dBm) | -40.0; -39.9; -39.8 .. HighRxPower
OTU2-XP.opticalthresholds.trunk.10gfibrechannel.sr1.disabledfec.1day.LowTxPower | -12.0 (dBm) | -40.0; -39.9; -39.8 .. HighTxPower
OTU2-XP.opticalthresholds.trunk.10gfibrechannel.sr1.disabledfec.alarm.HighLaserBias | 98.0 (%) | 0.0; 0.1; 0.2 .. 100.0
OTU2-XP.opticalthresholds.trunk.10gfibrechannel.sr1.disabledfec.alarm.HighRxPower | 3.0 (dBm) | LowRxPower; LowRxPower + 0.1; LowRxPower + 0.2 .. 30.0
OTU2-XP.opticalthresholds.trunk.10gfibrechannel.sr1.disabledfec.alarm.HighTxPower | 1.0 (dBm) | LowTxPower; LowTxPower + 0.1; LowTxPower + 0.2 .. 30.0
OTU2-XP.opticalthresholds.trunk.10gfibrechannel.sr1.disabledfec.alarm.LowRxPower | -16.0 (dBm) | -40.0; -39.9; -39.8 .. HighRxPower
OTU2-XP.opticalthresholds.trunk.10gfibrechannel.sr1.disabledfec.alarm.LowTxPower | -8.0 (dBm) | -40.0; -39.9; -39.8 .. HighTxPower
OTU2-XP.opticalthresholds.trunk.10gfibrechannel.zr.disabledfec.15min.HighLaserBias | 95.0 (%) | 0.0; 0.1; 0.2 .. 100.0
OTU2-XP.opticalthresholds.trunk.10gfibrechannel.zr.disabledfec.15min.HighRxPower | 1.0 (dBm) | LowRxPower; LowRxPower + 0.1; LowRxPower + 0.2 .. 30.0
OTU2-XP.opticalthresholds.trunk.10gfibrechannel.zr.disabledfec.15min.HighTxPower | 5.0 (dBm) | LowTxPower; LowTxPower + 0.1; LowTxPower + 0.2 .. 30.0
OTU2-XP.opticalthresholds.trunk.10gfibrechannel.zr.disabledfec.15min.LowRxPower | -14.0 (dBm) | -40.0; -39.9; -39.8 .. HighRxPower
OTU2-XP.opticalthresholds.trunk.10gfibrechannel.zr.disabledfec.15min.LowTxPower | -12.0 (dBm) | -40.0; -39.9; -39.8 .. HighTxPower
OTU2-XP.opticalthresholds.trunk.10gfibrechannel.zr.disabledfec.1day.HighLaserBias | 96.0 (%) | 0.0; 0.1; 0.2 .. 100.0
OTU2-XP.opticalthresholds.trunk.10gfibrechannel.zr.disabledfec.1day.HighRxPower | 1.0 (dBm) | LowRxPower; LowRxPower + 0.1; LowRxPower + 0.2 .. 30.0
OTU2-XP.opticalthresholds.trunk.10gfibrechannel.zr.disabledfec.1day.HighTxPower | 5.0 (dBm) | LowTxPower; LowTxPower + 0.1; LowTxPower + 0.2 .. 30.0
OTU2-XP.opticalthresholds.trunk.10gfibrechannel.zr.disabledfec.1day.LowRxPower | -14.0 (dBm) | -40.0; -39.9; -39.8 .. HighRxPower
OTU2-XP.opticalthresholds.trunk.10gfibrechannel.zr.disabledfec.1day.LowTxPower | -12.0 (dBm) | -40.0; -39.9; -39.8 .. HighTxPower
OTU2-XP.opticalthresholds.trunk.10gfibrechannel.zr.disabledfec.alarm.HighLaserBias | 98.0 (%) | 0.0; 0.1; 0.2 .. 100.0
OTU2-XP.opticalthresholds.trunk.10gfibrechannel.zr.disabledfec.alarm.HighRxPower | 3.0 (dBm) | LowRxPower; LowRxPower + 0.1; LowRxPower + 0.2 .. 30.0
OTU2-XP.opticalthresholds.trunk.10gfibrechannel.zr.disabledfec.alarm.HighTxPower | 1.0 (dBm) | LowTxPower; LowTxPower + 0.1; LowTxPower + 0.2 .. 30.0
OTU2-XP.opticalthresholds.trunk.10gfibrechannel.zr.disabledfec.alarm.LowRxPower | -16.0 (dBm) | -40.0; -39.9; -39.8 .. HighRxPower
OTU2-XP.opticalthresholds.trunk.10gfibrechannel.zr.disabledfec.alarm.LowTxPower | -8.0 (dBm) | -40.0; -39.9; -39.8 .. HighTxPower
OTU2-XP.opticalthresholds.trunk.ib5g.dwdm.disabledfec.15min.HighLaserBias | 95.0 (%) | 0.0; 0.1; 0.2 .. 100.0
OTU2-XP.opticalthresholds.trunk.ib5g.dwdm.disabledfec.15min.HighRxPower | -7.0 (dBm) | LowRxPower; LowRxPower + 0.1; LowRxPower + 0.2 .. 30.0
OTU2-XP.opticalthresholds.trunk.ib5g.dwdm.disabledfec.15min.HighTxPower | 6.0 (dBm) | LowTxPower; LowTxPower + 0.1; LowTxPower + 0.2 .. 30.0
OTU2-XP.opticalthresholds.trunk.ib5g.dwdm.disabledfec.15min.LowRxPower | -23.0 (dBm) | -40.0; -39.9; -39.8 .. HighRxPower
OTU2-XP.opticalthresholds.trunk.ib5g.dwdm.disabledfec.15min.LowTxPower | -4.0 (dBm) | -40.0; -39.9; -39.8 .. HighTxPower
OTU2-XP.opticalthresholds.trunk.ib5g.dwdm.disabledfec.1day.HighLaserBias | 96.0 (%) | 0.0; 0.1; 0.2 .. 100.0
OTU2-XP.opticalthresholds.trunk.ib5g.dwdm.disabledfec.1day.HighRxPower | -7.0 (dBm) | LowRxPower; LowRxPower + 0.1; LowRxPower + 0.2 .. 30.0
OTU2-XP.opticalthresholds.trunk.ib5g.dwdm.disabledfec.1day.HighTxPower | 6.0 (dBm) | LowTxPower; LowTxPower + 0.1; LowTxPower + 0.2 .. 30.0
OTU2-XP.opticalthresholds.trunk.ib5g.dwdm.disabledfec.1day.LowRxPower | -23.0 (dBm) | -40.0; -39.9; -39.8 .. HighRxPower
OTU2-XP.opticalthresholds.trunk.ib5g.dwdm.disabledfec.1day.LowTxPower | -4.0 (dBm) | -40.0; -39.9; -39.8 .. HighTxPower
OTU2-XP.opticalthresholds.trunk.ib5g.dwdm.disabledfec.alarm.HighLaserBias | 98.0 (%) | 0.0; 0.1; 0.2 .. 100.0
OTU2-XP.opticalthresholds.trunk.ib5g.dwdm.disabledfec.alarm.HighRxPower | -5.0 (dBm) | LowRxPower; LowRxPower + 0.1; LowRxPower + 0.2 .. 30.0
OTU2-XP.opticalthresholds.trunk.ib5g.dwdm.disabledfec.alarm.HighTxPower | 5.0 (dBm) | LowTxPower; LowTxPower + 0.1; LowTxPower + 0.2 .. 30.0
OTU2-XP.opticalthresholds.trunk.ib5g.dwdm.disabledfec.alarm.LowRxPower | -26.0 (dBm) | -40.0; -39.9; -39.8 .. HighRxPower
OTU2-XP.opticalthresholds.trunk.ib5g.dwdm.disabledfec.alarm.LowTxPower | -3.0 (dBm) | -40.0; -39.9; -39.8 .. HighTxPower
OTU2-XP.opticalthresholds.trunk.ib5g.dwdm.standardfec.15min.HighLaserBias | 95.0 (%) | 0.0; 0.1; 0.2 .. 100.0
OTU2-XP.opticalthresholds.trunk.ib5g.dwdm.standardfec.15min.HighRxPower | -7.0 (dBm) | LowRxPower; LowRxPower + 0.1; LowRxPower + 0.2 .. 30.0
OTU2-XP.opticalthresholds.trunk.ib5g.dwdm.standardfec.15min.HighTxPower | 6.0 (dBm) | LowTxPower; LowTxPower + 0.1; LowTxPower + 0.2 .. 30.0
OTU2-XP.opticalthresholds.trunk.ib5g.dwdm.standardfec.15min.LowRxPower | -27.0 (dBm) | -40.0; -39.9; -39.8 .. HighRxPower
OTU2-XP.opticalthresholds.trunk.ib5g.dwdm.standardfec.15min.LowTxPower | -4.0 (dBm) | -40.0; -39.9; -39.8 .. HighTxPower
OTU2-XP.opticalthresholds.trunk.ib5g.dwdm.standardfec.1day.HighLaserBias | 96.0 (%) | 0.0; 0.1; 0.2 .. 100.0
OTU2-XP.opticalthresholds.trunk.ib5g.dwdm.standardfec.1day.HighRxPower | -7.0 (dBm) | LowRxPower; LowRxPower + 0.1; LowRxPower + 0.2 .. 30.0
OTU2-XP.opticalthresholds.trunk.ib5g.dwdm.standardfec.1day.HighTxPower | 6.0 (dBm) | LowTxPower; LowTxPower + 0.1; LowTxPower + 0.2 .. 30.0
OTU2-XP.opticalthresholds.trunk.ib5g.dwdm.standardfec.1day.LowRxPower | -27.0 (dBm) | -40.0; -39.9; -39.8 .. HighRxPower
OTU2-XP.opticalthresholds.trunk.ib5g.dwdm.standardfec.1day.LowTxPower | -4.0 (dBm) | -40.0; -39.9; -39.8 .. HighTxPower
OTU2-XP.opticalthresholds.trunk.ib5g.dwdm.standardfec.alarm.HighLaserBias | 98.0 (%) | 0.0; 0.1; 0.2 .. 100.0
OTU2-XP.opticalthresholds.trunk.ib5g.dwdm.standardfec.alarm.HighRxPower | -5.0 (dBm) | LowRxPower; LowRxPower + 0.1; LowRxPower + 0.2 .. 30.0
OTU2-XP.opticalthresholds.trunk.ib5g.dwdm.standardfec.alarm.HighTxPower | 5.0 (dBm) | LowTxPower; LowTxPower + 0.1; LowTxPower + 0.2 .. 30.0
OTU2-XP.opticalthresholds.trunk.ib5g.dwdm.standardfec.alarm.LowRxPower | -30.0 (dBm) | -40.0; -39.9; -39.8 .. HighRxPower
OTU2-XP.opticalthresholds.trunk.ib5g.dwdm.standardfec.alarm.LowTxPower | -3.0 (dBm) | -40.0; -39.9; -39.8 .. HighTxPower
OTU2-XP.opticalthresholds.trunk.ib5g.lx.disabledfec.15min.HighLaserBias | 81.0 (%) | 0.0; 0.1; 0.2 .. 100.0
OTU2-XP.opticalthresholds.trunk.ib5g.lx.disabledfec.15min.HighRxPower | 1.0 (dBm) | LowRxPower; LowRxPower + 0.1; LowRxPower + 0.2 .. 30.0
OTU2-XP.opticalthresholds.trunk.ib5g.lx.disabledfec.15min.HighTxPower | 5.0 (dBm) | LowTxPower; LowTxPower + 0.1; LowTxPower + 0.2 .. 30.0
OTU2-XP.opticalthresholds.trunk.ib5g.lx.disabledfec.15min.LowRxPower | -14.0 (dBm) | -40.0; -39.9; -39.8 .. HighRxPower
OTU2-XP.opticalthresholds.trunk.ib5g.lx.disabledfec.15min.LowTxPower | -12.0 (dBm) | -40.0; -39.9; -39.8 .. HighTxPower
OTU2-XP.opticalthresholds.trunk.ib5g.lx.disabledfec.1day.HighLaserBias | 85.5 (%) | 0.0; 0.1; 0.2 .. 100.0
OTU2-XP.opticalthresholds.trunk.ib5g.lx.disabledfec.1day.HighRxPower | 1.0 (dBm) | LowRxPower; LowRxPower + 0.1; LowRxPower + 0.2 .. 30.0
OTU2-XP.opticalthresholds.trunk.ib5g.lx.disabledfec.1day.HighTxPower | 5.0 (dBm) | LowTxPower; LowTxPower + 0.1; LowTxPower + 0.2 .. 30.0
OTU2-XP.opticalthresholds.trunk.ib5g.lx.disabledfec.1day.LowRxPower | -14.0 (dBm) | -40.0; -39.9; -39.8 .. HighRxPower
OTU2-XP.opticalthresholds.trunk.ib5g.lx.disabledfec.1day.LowTxPower | -12.0 (dBm) | -40.0; -39.9; -39.8 .. HighTxPower
OTU2-XP.opticalthresholds.trunk.ib5g.lx.disabledfec.alarm.HighLaserBias | 90.0 (%) | 0.0; 0.1; 0.2 .. 100.0
OTU2-XP.opticalthresholds.trunk.ib5g.lx.disabledfec.alarm.HighRxPower | 3.0 (dBm) | LowRxPower; LowRxPower + 0.1; LowRxPower + 0.2 .. 30.0
OTU2-XP.opticalthresholds.trunk.ib5g.lx.disabledfec.alarm.HighTxPower | 1.0 (dBm) | LowTxPower; LowTxPower + 0.1; LowTxPower + 0.2 .. 30.0
OTU2-XP.opticalthresholds.trunk.ib5g.lx.disabledfec.alarm.LowRxPower | -16.0 (dBm) | -40.0; -39.9; -39.8 .. HighRxPower
OTU2-XP.opticalthresholds.trunk.ib5g.lx.disabledfec.alarm.LowTxPower | -8.0 (dBm) | -40.0; -39.9; -39.8 .. HighTxPower
OTU2-XP.opticalthresholds.trunk.ib5g.lx.standardfec.15min.HighLaserBias | 95.0 (%) | 0.0; 0.1; 0.2 .. 100.0
OTU2-XP.opticalthresholds.trunk.ib5g.lx.standardfec.15min.HighRxPower | 1.0 (dBm) | LowRxPower; LowRxPower + 0.1; LowRxPower + 0.2 .. 30.0
OTU2-XP.opticalthresholds.trunk.ib5g.lx.standardfec.15min.HighTxPower | 5.0 (dBm) | LowTxPower; LowTxPower + 0.1; LowTxPower + 0.2 .. 30.0
OTU2-XP.opticalthresholds.trunk.ib5g.lx.standardfec.15min.LowRxPower | -14.0 (dBm) | -40.0; -39.9; -39.8 .. HighRxPower
OTU2-XP.opticalthresholds.trunk.ib5g.lx.standardfec.15min.LowTxPower | -12.0 (dBm) | -40.0; -39.9; -39.8 .. HighTxPower
OTU2-XP.opticalthresholds.trunk.ib5g.lx.standardfec.1day.HighLaserBias | 96.0 (%) | 0.0; 0.1; 0.2 .. 100.0
OTU2-XP.opticalthresholds.trunk.ib5g.lx.standardfec.1day.HighRxPower | 1.0 (dBm) | LowRxPower; LowRxPower + 0.1; LowRxPower + 0.2 .. 30.0
OTU2-XP.opticalthresholds.trunk.ib5g.lx.standardfec.1day.HighTxPower | 5.0 (dBm) | LowTxPower; LowTxPower + 0.1; LowTxPower + 0.2 .. 30.0
OTU2-XP.opticalthresholds.trunk.ib5g.lx.standardfec.1day.LowRxPower | -14.0 (dBm) | -40.0; -39.9; -39.8 .. HighRxPower
OTU2-XP.opticalthresholds.trunk.ib5g.lx.standardfec.1day.LowTxPower | -12.0 (dBm) | -40.0; -39.9; -39.8 .. HighTxPower
OTU2-XP.opticalthresholds.trunk.ib5g.lx.standardfec.alarm.HighLaserBias | 98.0 (%) | 0.0; 0.1; 0.2 .. 100.0
OTU2-XP.opticalthresholds.trunk.ib5g.lx.standardfec.alarm.HighRxPower | 3.0 (dBm) | LowRxPower; LowRxPower + 0.1; LowRxPower + 0.2 .. 30.0
OTU2-XP.opticalthresholds.trunk.ib5g.lx.standardfec.alarm.HighTxPower | 1.0 (dBm) | LowTxPower; LowTxPower + 0.1; LowTxPower + 0.2 .. 30.0
OTU2-XP.opticalthresholds.trunk.ib5g.lx.standardfec.alarm.LowRxPower | -16.0 (dBm) | -40.0; -39.9; -39.8 .. HighRxPower
OTU2-XP.opticalthresholds.trunk.ib5g.lx.standardfec.alarm.LowTxPower | -8.0 (dBm) | -40.0; -39.9; -39.8 .. HighTxPower
OTU2-XP.opticalthresholds.trunk.oc192.cwdm40km.disabledfec.15min.HighLaserBias | 98.0 (%) | 0.0; 0.1; 0.2 .. 100.0
OTU2-XP.opticalthresholds.trunk.oc192.cwdm40km.disabledfec.15min.HighRxPower | -7.0 (dBm) | LowRxPower; LowRxPower + 0.1; LowRxPower + 0.2 .. 30.0
OTU2-XP.opticalthresholds.trunk.oc192.cwdm40km.disabledfec.15min.HighTxPower | 13.0 (dBm) | LowTxPower; LowTxPower + 0.1; LowTxPower + 0.2 .. 30.0
OTU2-XP.opticalthresholds.trunk.oc192.cwdm40km.disabledfec.15min.LowRxPower | -14.0 (dBm) | -40.0; -39.9; -39.8 .. HighRxPower
OTU2-XP.opticalthresholds.trunk.oc192.cwdm40km.disabledfec.15min.LowTxPower | -3.0 (dBm) | -40.0; -39.9; -39.8 .. HighTxPower
OTU2-XP.opticalthresholds.trunk.oc192.cwdm40km.disabledfec.1day.HighLaserBias | 98.0 (%) | 0.0; 0.1; 0.2 .. 100.0
OTU2-XP.opticalthresholds.trunk.oc192.cwdm40km.disabledfec.1day.HighRxPower | -7.0 (dBm) | LowRxPower; LowRxPower + 0.1; LowRxPower + 0.2 .. 30.0
OTU2-XP.opticalthresholds.trunk.oc192.cwdm40km.disabledfec.1day.HighTxPower | 13.0 (dBm) | LowTxPower; LowTxPower + 0.1; LowTxPower + 0.2 .. 30.0
OTU2-XP.opticalthresholds.trunk.oc192.cwdm40km.disabledfec.1day.LowRxPower | -14.0 (dBm) | -40.0; -39.9; -39.8 .. HighRxPower
OTU2-XP.opticalthresholds.trunk.oc192.cwdm40km.disabledfec.1day.LowTxPower | -3.0 (dBm) | -40.0; -39.9; -39.8 .. HighTxPower
OTU2-XP.opticalthresholds.trunk.oc192.cwdm40km.disabledfec.alarm.HighLaserBias | 98.0 (%) | 0.0; 0.1; 0.2 .. 100.0
OTU2-XP.opticalthresholds.trunk.oc192.cwdm40km.disabledfec.alarm.HighRxPower | -4.5 (dBm) | LowRxPower; LowRxPower + 0.1; LowRxPower + 0.2 .. 30.0
OTU2-XP.opticalthresholds.trunk.oc192.cwdm40km.disabledfec.alarm.HighTxPower | 9.5 (dBm) | LowTxPower; LowTxPower + 0.1; LowTxPower + 0.2 .. 30.0
OTU2-XP.opticalthresholds.trunk.oc192.cwdm40km.disabledfec.alarm.LowRxPower | -16.5 (dBm) | -40.0; -39.9; -39.8 .. HighRxPower
OTU2-XP.opticalthresholds.trunk.oc192.cwdm40km.disabledfec.alarm.LowTxPower | 0.5 (dBm) | -40.0; -39.9; -39.8 .. HighTxPower
OTU2-XP.opticalthresholds.trunk.oc192.cwdm40km.enhancedfec.15min.HighLaserBias | 98.0 (%) | 0.0; 0.1; 0.2 .. 100.0
OTU2-XP.opticalthresholds.trunk.oc192.cwdm40km.enhancedfec.15min.HighRxPower | -7.0 (dBm) | LowRxPower; LowRxPower + 0.1; LowRxPower + 0.2 .. 30.0
OTU2-XP.opticalthresholds.trunk.oc192.cwdm40km.enhancedfec.15min.HighTxPower | 13.0 (dBm) | LowTxPower; LowTxPower + 0.1; LowTxPower + 0.2 .. 30.0
OTU2-XP.opticalthresholds.trunk.oc192.cwdm40km.enhancedfec.15min.LowRxPower | -14.0 (dBm) | -40.0; -39.9; -39.8 .. HighRxPower
OTU2-XP.opticalthresholds.trunk.oc192.cwdm40km.enhancedfec.15min.LowTxPower | -3.0 (dBm) | -40.0; -39.9; -39.8 .. HighTxPower
OTU2-XP.opticalthresholds.trunk.oc192.cwdm40km.enhancedfec.1day.HighLaserBias | 98.0 (%) | 0.0; 0.1; 0.2 .. 100.0
OTU2-XP.opticalthresholds.trunk.oc192.cwdm40km.enhancedfec.1day.HighRxPower | -7.0 (dBm) | LowRxPower; LowRxPower + 0.1; LowRxPower + 0.2 .. 30.0
OTU2-XP.opticalthresholds.trunk.oc192.cwdm40km.enhancedfec.1day.HighTxPower | 13.0 (dBm) | LowTxPower; LowTxPower + 0.1; LowTxPower + 0.2 .. 30.0
OTU2-XP.opticalthresholds.trunk.oc192.cwdm40km.enhancedfec.1day.LowRxPower | -14.0 (dBm) | -40.0; -39.9; -39.8 .. HighRxPower
OTU2-XP.opticalthresholds.trunk.oc192.cwdm40km.enhancedfec.1day.LowTxPower | -3.0 (dBm) | -40.0; -39.9; -39.8 .. HighTxPower
OTU2-XP.opticalthresholds.trunk.oc192.cwdm40km.enhancedfec.alarm.HighLaserBias | 98.0 (%) | 0.0; 0.1; 0.2 .. 100.0
OTU2-XP.opticalthresholds.trunk.oc192.cwdm40km.enhancedfec.alarm.HighRxPower | -4.5 (dBm) | LowRxPower; LowRxPower + 0.1; LowRxPower + 0.2 .. 30.0
OTU2-XP.opticalthresholds.trunk.oc192.cwdm40km.enhancedfec.alarm.HighTxPower | 9.5 (dBm) | LowTxPower; LowTxPower + 0.1; LowTxPower + 0.2 .. 30.0
OTU2-XP.opticalthresholds.trunk.oc192.cwdm40km.enhancedfec.alarm.LowRxPower | -16.5 (dBm) | -40.0; -39.9; -39.8 .. HighRxPower
OTU2-XP.opticalthresholds.trunk.oc192.cwdm40km.enhancedfec.alarm.LowTxPower | 0.5 (dBm) | -40.0; -39.9; -39.8 .. HighTxPower
OTU2-XP.opticalthresholds.trunk.oc192.cwdm40km.standardfec.15min.HighLaserBias | 98.0 (%) | 0.0; 0.1; 0.2 .. 100.0
OTU2-XP.opticalthresholds.trunk.oc192.cwdm40km.standardfec.15min.HighRxPower | -7.0 (dBm) | LowRxPower; LowRxPower + 0.1; LowRxPower + 0.2 .. 30.0
OTU2-XP.opticalthresholds.trunk.oc192.cwdm40km.standardfec.15min.HighTxPower | 13.0 (dBm) | LowTxPower; LowTxPower + 0.1; LowTxPower + 0.2 .. 30.0
OTU2-XP.opticalthresholds.trunk.oc192.cwdm40km.standardfec.15min.LowRxPower | -14.0 (dBm) | -40.0; -39.9; -39.8 .. HighRxPower
OTU2-XP.opticalthresholds.trunk.oc192.cwdm40km.standardfec.15min.LowTxPower | -3.0 (dBm) | -40.0; -39.9; -39.8 .. HighTxPower
OTU2-XP.opticalthresholds.trunk.oc192.cwdm40km.standardfec.1day.HighLaserBias | 98.0 (%) | 0.0; 0.1; 0.2 .. 100.0
OTU2-XP.opticalthresholds.trunk.oc192.cwdm40km.standardfec.1day.HighRxPower | -7.0 (dBm) | LowRxPower; LowRxPower + 0.1; LowRxPower + 0.2 .. 30.0
OTU2-XP.opticalthresholds.trunk.oc192.cwdm40km.standardfec.1day.HighTxPower | 13.0 (dBm) | LowTxPower; LowTxPower + 0.1; LowTxPower + 0.2 .. 30.0
OTU2-XP.opticalthresholds.trunk.oc192.cwdm40km.standardfec.1day.LowRxPower | -14.0 (dBm) | -40.0; -39.9; -39.8 .. HighRxPower
OTU2-XP.opticalthresholds.trunk.oc192.cwdm40km.standardfec.1day.LowTxPower | -3.0 (dBm) | -40.0; -39.9; -39.8 .. HighTxPower
OTU2-XP.opticalthresholds.trunk.oc192.cwdm40km.standardfec.alarm.HighLaserBias | 98.0 (%) | 0.0; 0.1; 0.2 .. 100.0
OTU2-XP.opticalthresholds.trunk.oc192.cwdm40km.standardfec.alarm.HighRxPower | -4.5 (dBm) | LowRxPower; LowRxPower + 0.1; LowRxPower + 0.2 .. 30.0
OTU2-XP.opticalthresholds.trunk.oc192.cwdm40km.standardfec.alarm.HighTxPower | 9.5 (dBm) | LowTxPower; LowTxPower + 0.1; LowTxPower + 0.2 .. 30.0
OTU2-XP.opticalthresholds.trunk.oc192.cwdm40km.standardfec.alarm.LowRxPower | -16.5 (dBm) | -40.0; -39.9; -39.8 .. HighRxPower
OTU2-XP.opticalthresholds.trunk.oc192.cwdm40km.standardfec.alarm.LowTxPower | 0.5 (dBm) | -40.0; -39.9; -39.8 .. HighTxPower
OTU2-XP.opticalthresholds.trunk.oc192.dwdm.disabledfec.15min.HighLaserBias | 95.0 (%) | 0.0; 0.1; 0.2 .. 100.0
OTU2-XP.opticalthresholds.trunk.oc192.dwdm.disabledfec.15min.HighRxPower | -7.0 (dBm) | LowRxPower; LowRxPower + 0.1; LowRxPower + 0.2 .. 30.0
OTU2-XP.opticalthresholds.trunk.oc192.dwdm.disabledfec.15min.HighTxPower | 6.0 (dBm) | LowTxPower; LowTxPower + 0.1; LowTxPower + 0.2 .. 30.0
OTU2-XP.opticalthresholds.trunk.oc192.dwdm.disabledfec.15min.LowRxPower | -23.0 (dBm) | -40.0; -39.9; -39.8 .. HighRxPower
OTU2-XP.opticalthresholds.trunk.oc192.dwdm.disabledfec.15min.LowTxPower | -4.0 (dBm) | -40.0; -39.9; -39.8 .. HighTxPower
OTU2-XP.opticalthresholds.trunk.oc192.dwdm.disabledfec.1day.HighLaserBias | 96.0 (%) | 0.0; 0.1; 0.2 .. 100.0
OTU2-XP.opticalthresholds.trunk.oc192.dwdm.disabledfec.1day.HighRxPower | -7.0 (dBm) | LowRxPower; LowRxPower + 0.1; LowRxPower + 0.2 .. 30.0
OTU2-XP.opticalthresholds.trunk.oc192.dwdm.disabledfec.1day.HighTxPower | 6.0 (dBm) | LowTxPower; LowTxPower + 0.1; LowTxPower + 0.2 .. 30.0
OTU2-XP.opticalthresholds.trunk.oc192.dwdm.disabledfec.1day.LowRxPower | -23.0 (dBm) | -40.0; -39.9; -39.8 .. HighRxPower
OTU2-XP.opticalthresholds.trunk.oc192.dwdm.disabledfec.1day.LowTxPower | -4.0 (dBm) | -40.0; -39.9; -39.8 .. HighTxPower
OTU2-XP.opticalthresholds.trunk.oc192.dwdm.disabledfec.alarm.HighLaserBias | 98.0 (%) | 0.0; 0.1; 0.2 .. 100.0
OTU2-XP.opticalthresholds.trunk.oc192.dwdm.disabledfec.alarm.HighRxPower | -5.0 (dBm) | LowRxPower; LowRxPower + 0.1; LowRxPower + 0.2 .. 30.0
OTU2-XP.opticalthresholds.trunk.oc192.dwdm.disabledfec.alarm.HighTxPower | 5.0 (dBm) | LowTxPower; LowTxPower + 0.1; LowTxPower + 0.2 .. 30.0
OTU2-XP.opticalthresholds.trunk.oc192.dwdm.disabledfec.alarm.LowRxPower | -26.0 (dBm) | -40.0; -39.9; -39.8 .. HighRxPower
OTU2-XP.opticalthresholds.trunk.oc192.dwdm.disabledfec.alarm.LowTxPower | -3.0 (dBm) | -40.0; -39.9; -39.8 .. HighTxPower
OTU2-XP.opticalthresholds.trunk.oc192.dwdm.enhancedfec.15min.HighLaserBias | 95.0 (%) | 0.0; 0.1; 0.2 .. 100.0
OTU2-XP.opticalthresholds.trunk.oc192.dwdm.enhancedfec.15min.HighRxPower | -7.0 (dBm) | LowRxPower; LowRxPower + 0.1; LowRxPower + 0.2 .. 30.0
OTU2-XP.opticalthresholds.trunk.oc192.dwdm.enhancedfec.15min.HighTxPower | 6.0 (dBm) | LowTxPower; LowTxPower + 0.1; LowTxPower + 0.2 .. 30.0
OTU2-XP.opticalthresholds.trunk.oc192.dwdm.enhancedfec.15min.LowRxPower | -27.0 (dBm) | -40.0; -39.9; -39.8 .. HighRxPower
OTU2-XP.opticalthresholds.trunk.oc192.dwdm.enhancedfec.15min.LowTxPower | -4.0 (dBm) | -40.0; -39.9; -39.8 .. HighTxPower
OTU2-XP.opticalthresholds.trunk.oc192.dwdm.enhancedfec.1day.HighLaserBias | 96.0 (%) | 0.0; 0.1; 0.2 .. 100.0
OTU2-XP.opticalthresholds.trunk.oc192.dwdm.enhancedfec.1day.HighRxPower | -7.0 (dBm) | LowRxPower; LowRxPower + 0.1; LowRxPower + 0.2 .. 30.0
OTU2-XP.opticalthresholds.trunk.oc192.dwdm.enhancedfec.1day.HighTxPower | 6.0 (dBm) | LowTxPower; LowTxPower + 0.1; LowTxPower + 0.2 .. 30.0
OTU2-XP.opticalthresholds.trunk.oc192.dwdm.enhancedfec.1day.LowRxPower | -27.0 (dBm) | -40.0; -39.9; -39.8 .. HighRxPower
OTU2-XP.opticalthresholds.trunk.oc192.dwdm.enhancedfec.1day.LowTxPower | -4.0 (dBm) | -40.0; -39.9; -39.8 .. HighTxPower
OTU2-XP.opticalthresholds.trunk.oc192.dwdm.enhancedfec.alarm.HighLaserBias | 98.0 (%) | 0.0; 0.1; 0.2 .. 100.0
OTU2-XP.opticalthresholds.trunk.oc192.dwdm.enhancedfec.alarm.HighRxPower | -5.0 (dBm) | LowRxPower; LowRxPower + 0.1; LowRxPower + 0.2 .. 30.0
OTU2-XP.opticalthresholds.trunk.oc192.dwdm.enhancedfec.alarm.HighTxPower | 5.0 (dBm) | LowTxPower; LowTxPower + 0.1; LowTxPower + 0.2 .. 30.0
OTU2-XP.opticalthresholds.trunk.oc192.dwdm.enhancedfec.alarm.LowRxPower | -30.0 (dBm) | -40.0; -39.9; -39.8 .. HighRxPower
OTU2-XP.opticalthresholds.trunk.oc192.dwdm.enhancedfec.alarm.LowTxPower | -3.0 (dBm) | -40.0; -39.9; -39.8 .. HighTxPower
OTU2-XP.opticalthresholds.trunk.oc192.dwdm.standardfec.15min.HighLaserBias | 95.0 (%) | 0.0; 0.1; 0.2 .. 100.0
OTU2-XP.opticalthresholds.trunk.oc192.dwdm.standardfec.15min.HighRxPower | -7.0 (dBm) | LowRxPower; LowRxPower + 0.1; LowRxPower + 0.2 .. 30.0
OTU2-XP.opticalthresholds.trunk.oc192.dwdm.standardfec.15min.HighTxPower | 6.0 (dBm) | LowTxPower; LowTxPower + 0.1; LowTxPower + 0.2 .. 30.0
OTU2-XP.opticalthresholds.trunk.oc192.dwdm.standardfec.15min.LowRxPower | -27.0 (dBm) | -40.0; -39.9; -39.8 .. HighRxPower
OTU2-XP.opticalthresholds.trunk.oc192.dwdm.standardfec.15min.LowTxPower | -4.0 (dBm) | -40.0; -39.9; -39.8 .. HighTxPower
OTU2-XP.opticalthresholds.trunk.oc192.dwdm.standardfec.1day.HighLaserBias | 96.0 (%) | 0.0; 0.1; 0.2 .. 100.0
OTU2-XP.opticalthresholds.trunk.oc192.dwdm.standardfec.1day.HighRxPower | -7.0 (dBm) | LowRxPower; LowRxPower + 0.1; LowRxPower + 0.2 .. 30.0
OTU2-XP.opticalthresholds.trunk.oc192.dwdm.standardfec.1day.HighTxPower | 6.0 (dBm) | LowTxPower; LowTxPower + 0.1; LowTxPower + 0.2 .. 30.0
OTU2-XP.opticalthresholds.trunk.oc192.dwdm.standardfec.1day.LowRxPower | -27.0 (dBm) | -40.0; -39.9; -39.8 .. HighRxPower
OTU2-XP.opticalthresholds.trunk.oc192.dwdm.standardfec.1day.LowTxPower | -4.0 (dBm) | -40.0; -39.9; -39.8 .. HighTxPower
OTU2-XP.opticalthresholds.trunk.oc192.dwdm.standardfec.alarm.HighLaserBias | 98.0 (%) | 0.0; 0.1; 0.2 .. 100.0
OTU2-XP.opticalthresholds.trunk.oc192.dwdm.standardfec.alarm.HighRxPower | -5.0 (dBm) | LowRxPower; LowRxPower + 0.1; LowRxPower + 0.2 .. 30.0
OTU2-XP.opticalthresholds.trunk.oc192.dwdm.standardfec.alarm.HighTxPower | 5.0 (dBm) | LowTxPower; LowTxPower + 0.1; LowTxPower + 0.2 .. 30.0
OTU2-XP.opticalthresholds.trunk.oc192.dwdm.standardfec.alarm.LowRxPower | -30.0 (dBm) | -40.0; -39.9; -39.8 .. HighRxPower
OTU2-XP.opticalthresholds.trunk.oc192.dwdm.standardfec.alarm.LowTxPower | -3.0 (dBm) | -40.0; -39.9; -39.8 .. HighTxPower
OTU2-XP.opticalthresholds.trunk.oc192.er.disabledfec.15min.HighLaserBias | 95.0 (%) | 0.0; 0.1; 0.2 .. 100.0
OTU2-XP.opticalthresholds.trunk.oc192.er.disabledfec.15min.HighRxPower | 1.0 (dBm) | LowRxPower; LowRxPower + 0.1; LowRxPower + 0.2 .. 30.0
OTU2-XP.opticalthresholds.trunk.oc192.er.disabledfec.15min.HighTxPower | 5.0 (dBm) | LowTxPower; LowTxPower + 0.1; LowTxPower + 0.2 .. 30.0
OTU2-XP.opticalthresholds.trunk.oc192.er.disabledfec.15min.LowRxPower | -14.0 (dBm) | -40.0; -39.9; -39.8 .. HighRxPower
OTU2-XP.opticalthresholds.trunk.oc192.er.disabledfec.15min.LowTxPower | -12.0 (dBm) | -40.0; -39.9; -39.8 .. HighTxPower
OTU2-XP.opticalthresholds.trunk.oc192.er.disabledfec.1day.HighLaserBias | 96.0 (%) | 0.0; 0.1; 0.2 .. 100.0
OTU2-XP.opticalthresholds.trunk.oc192.er.disabledfec.1day.HighRxPower | 1.0 (dBm) | LowRxPower; LowRxPower + 0.1; LowRxPower + 0.2 .. 30.0
OTU2-XP.opticalthresholds.trunk.oc192.er.disabledfec.1day.HighTxPower | 5.0 (dBm) | LowTxPower; LowTxPower + 0.1; LowTxPower + 0.2 .. 30.0
OTU2-XP.opticalthresholds.trunk.oc192.er.disabledfec.1day.LowRxPower | -14.0 (dBm) | -40.0; -39.9; -39.8 .. HighRxPower
OTU2-XP.opticalthresholds.trunk.oc192.er.disabledfec.1day.LowTxPower | -12.0 (dBm) | -40.0; -39.9; -39.8 .. HighTxPower
OTU2-XP.opticalthresholds.trunk.oc192.er.disabledfec.alarm.HighLaserBias | 98.0 (%) | 0.0; 0.1; 0.2 .. 100.0
OTU2-XP.opticalthresholds.trunk.oc192.er.disabledfec.alarm.HighRxPower | 3.0 (dBm) | LowRxPower; LowRxPower + 0.1; LowRxPower + 0.2 .. 30.0
OTU2-XP.opticalthresholds.trunk.oc192.er.disabledfec.alarm.HighTxPower | 1.0 (dBm) | LowTxPower; LowTxPower + 0.1; LowTxPower + 0.2 .. 30.0
OTU2-XP.opticalthresholds.trunk.oc192.er.disabledfec.alarm.LowRxPower | -16.0 (dBm) | -40.0; -39.9; -39.8 .. HighRxPower
OTU2-XP.opticalthresholds.trunk.oc192.er.disabledfec.alarm.LowTxPower | -8.0 (dBm) | -40.0; -39.9; -39.8 .. HighTxPower
OTU2-XP.opticalthresholds.trunk.oc192.ir1.disabledfec.15min.HighLaserBias | 98.0 (%) | 0.0; 0.1; 0.2 .. 100.0
OTU2-XP.opticalthresholds.trunk.oc192.ir1.disabledfec.15min.HighRxPower | -1.0 (dBm) | LowRxPower; LowRxPower + 0.1; LowRxPower + 0.2 .. 30.0
OTU2-XP.opticalthresholds.trunk.oc192.ir1.disabledfec.15min.HighTxPower | 11.0 (dBm) | LowTxPower; LowTxPower + 0.1; LowTxPower + 0.2 .. 30.0
OTU2-XP.opticalthresholds.trunk.oc192.ir1.disabledfec.15min.LowRxPower | -11.0 (dBm) | -40.0; -39.9; -39.8 .. HighRxPower
OTU2-XP.opticalthresholds.trunk.oc192.ir1.disabledfec.15min.LowTxPower | -5.0 (dBm) | -40.0; -39.9; -39.8 .. HighTxPower
OTU2-XP.opticalthresholds.trunk.oc192.ir1.disabledfec.1day.HighLaserBias | 98.0 (%) | 0.0; 0.1; 0.2 .. 100.0
OTU2-XP.opticalthresholds.trunk.oc192.ir1.disabledfec.1day.HighRxPower | -1.0 (dBm) | LowRxPower; LowRxPower + 0.1; LowRxPower + 0.2 .. 30.0
OTU2-XP.opticalthresholds.trunk.oc192.ir1.disabledfec.1day.HighTxPower | 11.0 (dBm) | LowTxPower; LowTxPower + 0.1; LowTxPower + 0.2 .. 30.0
OTU2-XP.opticalthresholds.trunk.oc192.ir1.disabledfec.1day.LowRxPower | -11.0 (dBm) | -40.0; -39.9; -39.8 .. HighRxPower
OTU2-XP.opticalthresholds.trunk.oc192.ir1.disabledfec.1day.LowTxPower | -5.0 (dBm) | -40.0; -39.9; -39.8 .. HighTxPower
OTU2-XP.opticalthresholds.trunk.oc192.ir1.disabledfec.alarm.HighLaserBias | 98.0 (%) | 0.0; 0.1; 0.2 .. 100.0
OTU2-XP.opticalthresholds.trunk.oc192.ir1.disabledfec.alarm.HighRxPower | 1.5 (dBm) | LowRxPower; LowRxPower + 0.1; LowRxPower + 0.2 .. 30.0
OTU2-XP.opticalthresholds.trunk.oc192.ir1.disabledfec.alarm.HighTxPower | 7.5 (dBm) | LowTxPower; LowTxPower + 0.1; LowTxPower + 0.2 .. 30.0
OTU2-XP.opticalthresholds.trunk.oc192.ir1.disabledfec.alarm.LowRxPower | -13.5 (dBm) | -40.0; -39.9; -39.8 .. HighRxPower
OTU2-XP.opticalthresholds.trunk.oc192.ir1.disabledfec.alarm.LowTxPower | -13.5 (dBm) | -40.0; -39.9; -39.8 .. HighTxPower
OTU2-XP.opticalthresholds.trunk.oc192.ir2.disabledfec.15min.HighLaserBias | 98.0 (%) | 0.0; 0.1; 0.2 .. 100.0
OTU2-XP.opticalthresholds.trunk.oc192.ir2.disabledfec.15min.HighRxPower | 2.0 (dBm) | LowRxPower; LowRxPower + 0.1; LowRxPower + 0.2 .. 30.0
OTU2-XP.opticalthresholds.trunk.oc192.ir2.disabledfec.15min.HighTxPower | 8.0 (dBm) | LowTxPower; LowTxPower + 0.1; LowTxPower + 0.2 .. 30.0
OTU2-XP.opticalthresholds.trunk.oc192.ir2.disabledfec.15min.LowRxPower | -15.8 (dBm) | -40.0; -39.9; -39.8 .. HighRxPower
OTU2-XP.opticalthresholds.trunk.oc192.ir2.disabledfec.15min.LowTxPower | -7.0 (dBm) | -40.0; -39.9; -39.8 .. HighTxPower
OTU2-XP.opticalthresholds.trunk.oc192.ir2.disabledfec.1day.HighLaserBias | 98.0 (%) | 0.0; 0.1; 0.2 .. 100.0
OTU2-XP.opticalthresholds.trunk.oc192.ir2.disabledfec.1day.HighRxPower | 2.0 (dBm) | LowRxPower; LowRxPower + 0.1; LowRxPower + 0.2 .. 30.0
OTU2-XP.opticalthresholds.trunk.oc192.ir2.disabledfec.1day.HighTxPower | 8.0 (dBm) | LowTxPower; LowTxPower + 0.1; LowTxPower + 0.2 .. 30.0
OTU2-XP.opticalthresholds.trunk.oc192.ir2.disabledfec.1day.LowRxPower | -15.8 (dBm) | -40.0; -39.9; -39.8 .. HighRxPower
OTU2-XP.opticalthresholds.trunk.oc192.ir2.disabledfec.1day.LowTxPower | -7.0 (dBm) | -40.0; -39.9; -39.8 .. HighTxPower
OTU2-XP.opticalthresholds.trunk.oc192.ir2.disabledfec.alarm.HighLaserBias | 98.0 (%) | 0.0; 0.1; 0.2 .. 100.0
OTU2-XP.opticalthresholds.trunk.oc192.ir2.disabledfec.alarm.HighRxPower | 4.5 (dBm) | LowRxPower; LowRxPower + 0.1; LowRxPower + 0.2 .. 30.0
OTU2-XP.opticalthresholds.trunk.oc192.ir2.disabledfec.alarm.HighTxPower | 4.5 (dBm) | LowTxPower; LowTxPower + 0.1; LowTxPower + 0.2 .. 30.0
OTU2-XP.opticalthresholds.trunk.oc192.ir2.disabledfec.alarm.LowRxPower | -18.3 (dBm) | -40.0; -39.9; -39.8 .. HighRxPower
OTU2-XP.opticalthresholds.trunk.oc192.ir2.disabledfec.alarm.LowTxPower | -3.5 (dBm) | -40.0; -39.9; -39.8 .. HighTxPower
OTU2-XP.opticalthresholds.trunk.oc192.lr.disabledfec.15min.HighLaserBias | 98.0 (%) | 0.0; 0.1; 0.2 .. 100.0
OTU2-XP.opticalthresholds.trunk.oc192.lr.disabledfec.15min.HighRxPower | 0.5 (dBm) | LowRxPower; LowRxPower + 0.1; LowRxPower + 0.2 .. 30.0
OTU2-XP.opticalthresholds.trunk.oc192.lr.disabledfec.15min.HighTxPower | 6.5 (dBm) | LowTxPower; LowTxPower + 0.1; LowTxPower + 0.2 .. 30.0
OTU2-XP.opticalthresholds.trunk.oc192.lr.disabledfec.15min.LowRxPower | -14.4 (dBm) | -40.0; -39.9; -39.8 .. HighRxPower
OTU2-XP.opticalthresholds.trunk.oc192.lr.disabledfec.15min.LowTxPower | -12.0 (dBm) | -40.0; -39.9; -39.8 .. HighTxPower
OTU2-XP.opticalthresholds.trunk.oc192.lr.disabledfec.1day.HighLaserBias | 98.0 (%) | 0.0; 0.1; 0.2 .. 100.0
OTU2-XP.opticalthresholds.trunk.oc192.lr.disabledfec.1day.HighRxPower | 0.5 (dBm) | LowRxPower; LowRxPower + 0.1; LowRxPower + 0.2 .. 30.0
OTU2-XP.opticalthresholds.trunk.oc192.lr.disabledfec.1day.HighTxPower | 6.5 (dBm) | LowTxPower; LowTxPower + 0.1; LowTxPower + 0.2 .. 30.0
OTU2-XP.opticalthresholds.trunk.oc192.lr.disabledfec.1day.LowRxPower | -14.4 (dBm) | -40.0; -39.9; -39.8 .. HighRxPower
OTU2-XP.opticalthresholds.trunk.oc192.lr.disabledfec.1day.LowTxPower | -12.0 (dBm) | -40.0; -39.9; -39.8 .. HighTxPower
OTU2-XP.opticalthresholds.trunk.oc192.lr.disabledfec.alarm.HighLaserBias | 98.0 (%) | 0.0; 0.1; 0.2 .. 100.0
OTU2-XP.opticalthresholds.trunk.oc192.lr.disabledfec.alarm.HighRxPower | 3.0 (dBm) | LowRxPower; LowRxPower + 0.1; LowRxPower + 0.2 .. 30.0
OTU2-XP.opticalthresholds.trunk.oc192.lr.disabledfec.alarm.HighTxPower | 3.0 (dBm) | LowTxPower; LowTxPower + 0.1; LowTxPower + 0.2 .. 30.0
OTU2-XP.opticalthresholds.trunk.oc192.lr.disabledfec.alarm.LowRxPower | -16.9 (dBm) | -40.0; -39.9; -39.8 .. HighRxPower
OTU2-XP.opticalthresholds.trunk.oc192.lr.disabledfec.alarm.LowTxPower | -8.5 (dBm) | -40.0; -39.9; -39.8 .. HighTxPower
OTU2-XP.opticalthresholds.trunk.oc192.lr2.disabledfec.15min.HighLaserBias | 98.0 (%) | 0.0; 0.1; 0.2 .. 100.0
OTU2-XP.opticalthresholds.trunk.oc192.lr2.disabledfec.15min.HighRxPower | -7.0 (dBm) | LowRxPower; LowRxPower + 0.1; LowRxPower + 0.2 .. 30.0
OTU2-XP.opticalthresholds.trunk.oc192.lr2.disabledfec.15min.HighTxPower | 10.0 (dBm) | LowTxPower; LowTxPower + 0.1; LowTxPower + 0.2 .. 30.0
OTU2-XP.opticalthresholds.trunk.oc192.lr2.disabledfec.15min.LowRxPower | -24.0 (dBm) | -40.0; -39.9; -39.8 .. HighRxPower
OTU2-XP.opticalthresholds.trunk.oc192.lr2.disabledfec.15min.LowTxPower | -6.0 (dBm) | -40.0; -39.9; -39.8 .. HighTxPower
OTU2-XP.opticalthresholds.trunk.oc192.lr2.disabledfec.1day.HighLaserBias | 98.0 (%) | 0.0; 0.1; 0.2 .. 100.0
OTU2-XP.opticalthresholds.trunk.oc192.lr2.disabledfec.1day.HighRxPower | -7.0 (dBm) | LowRxPower; LowRxPower + 0.1; LowRxPower + 0.2 .. 30.0
OTU2-XP.opticalthresholds.trunk.oc192.lr2.disabledfec.1day.HighTxPower | 10.0 (dBm) | LowTxPower; LowTxPower + 0.1; LowTxPower + 0.2 .. 30.0
OTU2-XP.opticalthresholds.trunk.oc192.lr2.disabledfec.1day.LowRxPower | -24.0 (dBm) | -40.0; -39.9; -39.8 .. HighRxPower
OTU2-XP.opticalthresholds.trunk.oc192.lr2.disabledfec.1day.LowTxPower | -6.0 (dBm) | -40.0; -39.9; -39.8 .. HighTxPower
OTU2-XP.opticalthresholds.trunk.oc192.lr2.disabledfec.alarm.HighLaserBias | 98.0 (%) | 0.0; 0.1; 0.2 .. 100.0
OTU2-XP.opticalthresholds.trunk.oc192.lr2.disabledfec.alarm.HighRxPower | -4.5 (dBm) | LowRxPower; LowRxPower + 0.1; LowRxPower + 0.2 .. 30.0
OTU2-XP.opticalthresholds.trunk.oc192.lr2.disabledfec.alarm.HighTxPower | 6.5 (dBm) | LowTxPower; LowTxPower + 0.1; LowTxPower + 0.2 .. 30.0
OTU2-XP.opticalthresholds.trunk.oc192.lr2.disabledfec.alarm.LowRxPower | -26.5 (dBm) | -40.0; -39.9; -39.8 .. HighRxPower
OTU2-XP.opticalthresholds.trunk.oc192.lr2.disabledfec.alarm.LowTxPower | -2.5 (dBm) | -40.0; -39.9; -39.8 .. HighTxPower
OTU2-XP.opticalthresholds.trunk.oc192.lr2.enhancedfec.15min.HighLaserBias | 98.0 (%) | 0.0; 0.1; 0.2 .. 100.0
OTU2-XP.opticalthresholds.trunk.oc192.lr2.enhancedfec.15min.HighRxPower | -7.0 (dBm) | LowRxPower; LowRxPower + 0.1; LowRxPower + 0.2 .. 30.0
OTU2-XP.opticalthresholds.trunk.oc192.lr2.enhancedfec.15min.HighTxPower | 9.0 (dBm) | LowTxPower; LowTxPower + 0.1; LowTxPower + 0.2 .. 30.0
OTU2-XP.opticalthresholds.trunk.oc192.lr2.enhancedfec.15min.LowRxPower | -27.0 (dBm) | -40.0; -39.9; -39.8 .. HighRxPower
OTU2-XP.opticalthresholds.trunk.oc192.lr2.enhancedfec.15min.LowTxPower | -7.0 (dBm) | -40.0; -39.9; -39.8 .. HighTxPower
OTU2-XP.opticalthresholds.trunk.oc192.lr2.enhancedfec.1day.HighLaserBias | 98.0 (%) | 0.0; 0.1; 0.2 .. 100.0
OTU2-XP.opticalthresholds.trunk.oc192.lr2.enhancedfec.1day.HighRxPower | -7.0 (dBm) | LowRxPower; LowRxPower + 0.1; LowRxPower + 0.2 .. 30.0
OTU2-XP.opticalthresholds.trunk.oc192.lr2.enhancedfec.1day.HighTxPower | 9.0 (dBm) | LowTxPower; LowTxPower + 0.1; LowTxPower + 0.2 .. 30.0
OTU2-XP.opticalthresholds.trunk.oc192.lr2.enhancedfec.1day.LowRxPower | -27.0 (dBm) | -40.0; -39.9; -39.8 .. HighRxPower
OTU2-XP.opticalthresholds.trunk.oc192.lr2.enhancedfec.1day.LowTxPower | -7.0 (dBm) | -40.0; -39.9; -39.8 .. HighTxPower
OTU2-XP.opticalthresholds.trunk.oc192.lr2.enhancedfec.alarm.HighLaserBias | 98.0 (%) | 0.0; 0.1; 0.2 .. 100.0
OTU2-XP.opticalthresholds.trunk.oc192.lr2.enhancedfec.alarm.HighRxPower | -4.5 (dBm) | LowRxPower; LowRxPower + 0.1; LowRxPower + 0.2 .. 30.0
OTU2-XP.opticalthresholds.trunk.oc192.lr2.enhancedfec.alarm.HighTxPower | 5.5 (dBm) | LowTxPower; LowTxPower + 0.1; LowTxPower + 0.2 .. 30.0
OTU2-XP.opticalthresholds.trunk.oc192.lr2.enhancedfec.alarm.LowRxPower | -29.5 (dBm) | -40.0; -39.9; -39.8 .. HighRxPower
OTU2-XP.opticalthresholds.trunk.oc192.lr2.enhancedfec.alarm.LowTxPower | -3.5 (dBm) | -40.0; -39.9; -39.8 .. HighTxPower
OTU2-XP.opticalthresholds.trunk.oc192.lr2.standardfec.15min.HighLaserBias | 98.0 (%) | 0.0; 0.1; 0.2 .. 100.0
OTU2-XP.opticalthresholds.trunk.oc192.lr2.standardfec.15min.HighRxPower | -7.0 (dBm) | LowRxPower; LowRxPower + 0.1; LowRxPower + 0.2 .. 30.0
OTU2-XP.opticalthresholds.trunk.oc192.lr2.standardfec.15min.HighTxPower | 9.0 (dBm) | LowTxPower; LowTxPower + 0.1; LowTxPower + 0.2 .. 30.0
OTU2-XP.opticalthresholds.trunk.oc192.lr2.standardfec.15min.LowRxPower | -27.0 (dBm) | -40.0; -39.9; -39.8 .. HighRxPower
OTU2-XP.opticalthresholds.trunk.oc192.lr2.standardfec.15min.LowTxPower | -7.0 (dBm) | -40.0; -39.9; -39.8 .. HighTxPower
OTU2-XP.opticalthresholds.trunk.oc192.lr2.standardfec.1day.HighLaserBias | 98.0 (%) | 0.0; 0.1; 0.2 .. 100.0
OTU2-XP.opticalthresholds.trunk.oc192.lr2.standardfec.1day.HighRxPower | -7.0 (dBm) | LowRxPower; LowRxPower + 0.1; LowRxPower + 0.2 .. 30.0
OTU2-XP.opticalthresholds.trunk.oc192.lr2.standardfec.1day.HighTxPower | 9.0 (dBm) | LowTxPower; LowTxPower + 0.1; LowTxPower + 0.2 .. 30.0
OTU2-XP.opticalthresholds.trunk.oc192.lr2.standardfec.1day.LowRxPower | -27.0 (dBm) | -40.0; -39.9; -39.8 .. HighRxPower
OTU2-XP.opticalthresholds.trunk.oc192.lr2.standardfec.1day.LowTxPower | -7.0 (dBm) | -40.0; -39.9; -39.8 .. HighTxPower
OTU2-XP.opticalthresholds.trunk.oc192.lr2.standardfec.alarm.HighLaserBias | 98.0 (%) | 0.0; 0.1; 0.2 .. 100.0
OTU2-XP.opticalthresholds.trunk.oc192.lr2.standardfec.alarm.HighRxPower | -4.5 (dBm) | LowRxPower; LowRxPower + 0.1; LowRxPower + 0.2 .. 30.0
OTU2-XP.opticalthresholds.trunk.oc192.lr2.standardfec.alarm.HighTxPower | 5.5 (dBm) | LowTxPower; LowTxPower + 0.1; LowTxPower + 0.2 .. 30.0
OTU2-XP.opticalthresholds.trunk.oc192.lr2.standardfec.alarm.LowRxPower | -29.5 (dBm) | -40.0; -39.9; -39.8 .. HighRxPower
OTU2-XP.opticalthresholds.trunk.oc192.lr2.standardfec.alarm.LowTxPower | -3.5 (dBm) | -40.0; -39.9; -39.8 .. HighTxPower
OTU2-XP.opticalthresholds.trunk.oc192.mm.disabledfec.15min.HighLaserBias | 95.0 (%) | 0.0; 0.1; 0.2 .. 100.0
OTU2-XP.opticalthresholds.trunk.oc192.mm.disabledfec.15min.HighRxPower | 1.0 (dBm) | LowRxPower; LowRxPower + 0.1; LowRxPower + 0.2 .. 30.0
OTU2-XP.opticalthresholds.trunk.oc192.mm.disabledfec.15min.HighTxPower | 5.0 (dBm) | LowTxPower; LowTxPower + 0.1; LowTxPower + 0.2 .. 30.0
OTU2-XP.opticalthresholds.trunk.oc192.mm.disabledfec.15min.LowRxPower | -14.0 (dBm) | -40.0; -39.9; -39.8 .. HighRxPower
OTU2-XP.opticalthresholds.trunk.oc192.mm.disabledfec.15min.LowTxPower | -12.0 (dBm) | -40.0; -39.9; -39.8 .. HighTxPower
OTU2-XP.opticalthresholds.trunk.oc192.mm.disabledfec.1day.HighLaserBias | 96.0 (%) | 0.0; 0.1; 0.2 .. 100.0
OTU2-XP.opticalthresholds.trunk.oc192.mm.disabledfec.1day.HighRxPower | 1.0 (dBm) | LowRxPower; LowRxPower + 0.1; LowRxPower + 0.2 .. 30.0
OTU2-XP.opticalthresholds.trunk.oc192.mm.disabledfec.1day.HighTxPower | 5.0 (dBm) | LowTxPower; LowTxPower + 0.1; LowTxPower + 0.2 .. 30.0
OTU2-XP.opticalthresholds.trunk.oc192.mm.disabledfec.1day.LowRxPower | -14.0 (dBm) | -40.0; -39.9; -39.8 .. HighRxPower
OTU2-XP.opticalthresholds.trunk.oc192.mm.disabledfec.1day.LowTxPower | -12.0 (dBm) | -40.0; -39.9; -39.8 .. HighTxPower
OTU2-XP.opticalthresholds.trunk.oc192.mm.disabledfec.alarm.HighLaserBias | 98.0 (%) | 0.0; 0.1; 0.2 .. 100.0
OTU2-XP.opticalthresholds.trunk.oc192.mm.disabledfec.alarm.HighRxPower | 3.0 (dBm) | LowRxPower; LowRxPower + 0.1; LowRxPower + 0.2 .. 30.0
OTU2-XP.opticalthresholds.trunk.oc192.mm.disabledfec.alarm.HighTxPower | 1.0 (dBm) | LowTxPower; LowTxPower + 0.1; LowTxPower + 0.2 .. 30.0
OTU2-XP.opticalthresholds.trunk.oc192.mm.disabledfec.alarm.LowRxPower | -16.0 (dBm) | -40.0; -39.9; -39.8 .. HighRxPower
OTU2-XP.opticalthresholds.trunk.oc192.mm.disabledfec.alarm.LowTxPower | -8.0 (dBm) | -40.0; -39.9; -39.8 .. HighTxPower
OTU2-XP.opticalthresholds.trunk.oc192.sr.disabledfec.15min.HighLaserBias | 98.0 (%) | 0.0; 0.1; 0.2 .. 100.0
OTU2-XP.opticalthresholds.trunk.oc192.sr.disabledfec.15min.HighRxPower | -1.0 (dBm) | LowRxPower; LowRxPower + 0.1; LowRxPower + 0.2 .. 30.0
OTU2-XP.opticalthresholds.trunk.oc192.sr.disabledfec.15min.HighTxPower | 5.0 (dBm) | LowTxPower; LowTxPower + 0.1; LowTxPower + 0.2 .. 30.0
OTU2-XP.opticalthresholds.trunk.oc192.sr.disabledfec.15min.LowRxPower | -11.0 (dBm) | -40.0; -39.9; -39.8 .. HighRxPower
OTU2-XP.opticalthresholds.trunk.oc192.sr.disabledfec.15min.LowTxPower | -13.3 (dBm) | -40.0; -39.9; -39.8 .. HighTxPower
OTU2-XP.opticalthresholds.trunk.oc192.sr.disabledfec.1day.HighLaserBias | 98.0 (%) | 0.0; 0.1; 0.2 .. 100.0
OTU2-XP.opticalthresholds.trunk.oc192.sr.disabledfec.1day.HighRxPower | -1.0 (dBm) | LowRxPower; LowRxPower + 0.1; LowRxPower + 0.2 .. 30.0
OTU2-XP.opticalthresholds.trunk.oc192.sr.disabledfec.1day.HighTxPower | 5.0 (dBm) | LowTxPower; LowTxPower + 0.1; LowTxPower + 0.2 .. 30.0
OTU2-XP.opticalthresholds.trunk.oc192.sr.disabledfec.1day.LowRxPower | -11.0 (dBm) | -40.0; -39.9; -39.8 .. HighRxPower
OTU2-XP.opticalthresholds.trunk.oc192.sr.disabledfec.1day.LowTxPower | -13.3 (dBm) | -40.0; -39.9; -39.8 .. HighTxPower
OTU2-XP.opticalthresholds.trunk.oc192.sr.disabledfec.alarm.HighLaserBias | 98.0 (%) | 0.0; 0.1; 0.2 .. 100.0
OTU2-XP.opticalthresholds.trunk.oc192.sr.disabledfec.alarm.HighRxPower | 1.5 (dBm) | LowRxPower; LowRxPower + 0.1; LowRxPower + 0.2 .. 30.0
OTU2-XP.opticalthresholds.trunk.oc192.sr.disabledfec.alarm.HighTxPower | 1.5 (dBm) | LowTxPower; LowTxPower + 0.1; LowTxPower + 0.2 .. 30.0
OTU2-XP.opticalthresholds.trunk.oc192.sr.disabledfec.alarm.LowRxPower | -13.5 (dBm) | -40.0; -39.9; -39.8 .. HighRxPower
OTU2-XP.opticalthresholds.trunk.oc192.sr.disabledfec.alarm.LowTxPower | -9.8 (dBm) | -40.0; -39.9; -39.8 .. HighTxPower
OTU2-XP.opticalthresholds.trunk.oc192.sr1.disabledfec.15min.HighLaserBias | 95.0 (%) | 0.0; 0.1; 0.2 .. 100.0
OTU2-XP.opticalthresholds.trunk.oc192.sr1.disabledfec.15min.HighRxPower | 1.0 (dBm) | LowRxPower; LowRxPower + 0.1; LowRxPower + 0.2 .. 30.0
OTU2-XP.opticalthresholds.trunk.oc192.sr1.disabledfec.15min.HighTxPower | 5.0 (dBm) | LowTxPower; LowTxPower + 0.1; LowTxPower + 0.2 .. 30.0
OTU2-XP.opticalthresholds.trunk.oc192.sr1.disabledfec.15min.LowRxPower | -14.0 (dBm) | -40.0; -39.9; -39.8 .. HighRxPower
OTU2-XP.opticalthresholds.trunk.oc192.sr1.disabledfec.15min.LowTxPower | -12.0 (dBm) | -40.0; -39.9; -39.8 .. HighTxPower
OTU2-XP.opticalthresholds.trunk.oc192.sr1.disabledfec.1day.HighLaserBias | 96.0 (%) | 0.0; 0.1; 0.2 .. 100.0
OTU2-XP.opticalthresholds.trunk.oc192.sr1.disabledfec.1day.HighRxPower | 1.0 (dBm) | LowRxPower; LowRxPower + 0.1; LowRxPower + 0.2 .. 30.0
OTU2-XP.opticalthresholds.trunk.oc192.sr1.disabledfec.1day.HighTxPower | 5.0 (dBm) | LowTxPower; LowTxPower + 0.1; LowTxPower + 0.2 .. 30.0
OTU2-XP.opticalthresholds.trunk.oc192.sr1.disabledfec.1day.LowRxPower | -14.0 (dBm) | -40.0; -39.9; -39.8 .. HighRxPower
OTU2-XP.opticalthresholds.trunk.oc192.sr1.disabledfec.1day.LowTxPower | -12.0 (dBm) | -40.0; -39.9; -39.8 .. HighTxPower
OTU2-XP.opticalthresholds.trunk.oc192.sr1.disabledfec.alarm.HighLaserBias | 98.0 (%) | 0.0; 0.1; 0.2 .. 100.0
OTU2-XP.opticalthresholds.trunk.oc192.sr1.disabledfec.alarm.HighRxPower | 3.0 (dBm) | LowRxPower; LowRxPower + 0.1; LowRxPower + 0.2 .. 30.0
OTU2-XP.opticalthresholds.trunk.oc192.sr1.disabledfec.alarm.HighTxPower | 1.0 (dBm) | LowTxPower; LowTxPower + 0.1; LowTxPower + 0.2 .. 30.0
OTU2-XP.opticalthresholds.trunk.oc192.sr1.disabledfec.alarm.LowRxPower | -16.0 (dBm) | -40.0; -39.9; -39.8 .. HighRxPower
OTU2-XP.opticalthresholds.trunk.oc192.sr1.disabledfec.alarm.LowTxPower | -8.0 (dBm) | -40.0; -39.9; -39.8 .. HighTxPower
OTU2-XP.opticalthresholds.trunk.oc192.zr.disabledfec.15min.HighLaserBias | 95.0 (%) | 0.0; 0.1; 0.2 .. 100.0
OTU2-XP.opticalthresholds.trunk.oc192.zr.disabledfec.15min.HighRxPower | 1.0 (dBm) | LowRxPower; LowRxPower + 0.1; LowRxPower + 0.2 .. 30.0
OTU2-XP.opticalthresholds.trunk.oc192.zr.disabledfec.15min.HighTxPower | 5.0 (dBm) | LowTxPower; LowTxPower + 0.1; LowTxPower + 0.2 .. 30.0
OTU2-XP.opticalthresholds.trunk.oc192.zr.disabledfec.15min.LowRxPower | -14.0 (dBm) | -40.0; -39.9; -39.8 .. HighRxPower
OTU2-XP.opticalthresholds.trunk.oc192.zr.disabledfec.15min.LowTxPower | -12.0 (dBm) | -40.0; -39.9; -39.8 .. HighTxPower
OTU2-XP.opticalthresholds.trunk.oc192.zr.disabledfec.1day.HighLaserBias | 96.0 (%) | 0.0; 0.1; 0.2 .. 100.0
OTU2-XP.opticalthresholds.trunk.oc192.zr.disabledfec.1day.HighRxPower | 1.0 (dBm) | LowRxPower; LowRxPower + 0.1; LowRxPower + 0.2 .. 30.0
OTU2-XP.opticalthresholds.trunk.oc192.zr.disabledfec.1day.HighTxPower | 5.0 (dBm) | LowTxPower; LowTxPower + 0.1; LowTxPower + 0.2 .. 30.0
OTU2-XP.opticalthresholds.trunk.oc192.zr.disabledfec.1day.LowRxPower | -14.0 (dBm) | -40.0; -39.9; -39.8 .. HighRxPower
OTU2-XP.opticalthresholds.trunk.oc192.zr.disabledfec.1day.LowTxPower | -12.0 (dBm) | -40.0; -39.9; -39.8 .. HighTxPower
OTU2-XP.opticalthresholds.trunk.oc192.zr.disabledfec.alarm.HighLaserBias | 98.0 (%) | 0.0; 0.1; 0.2 .. 100.0
OTU2-XP.opticalthresholds.trunk.oc192.zr.disabledfec.alarm.HighRxPower | 3.0 (dBm) | LowRxPower; LowRxPower + 0.1; LowRxPower + 0.2 .. 30.0
OTU2-XP.opticalthresholds.trunk.oc192.zr.disabledfec.alarm.HighTxPower | 1.0 (dBm) | LowTxPower; LowTxPower + 0.1; LowTxPower + 0.2 .. 30.0
OTU2-XP.opticalthresholds.trunk.oc192.zr.disabledfec.alarm.LowRxPower | -16.0 (dBm) | -40.0; -39.9; -39.8 .. HighRxPower
OTU2-XP.opticalthresholds.trunk.oc192.zr.disabledfec.alarm.LowTxPower | -8.0 (dBm) | -40.0; -39.9; -39.8 .. HighTxPower
OTU2-XP.otn.fecthresholds.10ge.enhanced.15min.BitErrorsCorrected | 903330 (count) | 0 - 9033621811200
OTU2-XP.otn.fecthresholds.10ge.enhanced.15min.UncorrectableWords | 5 (count) | 0 - 4724697600
OTU2-XP.otn.fecthresholds.10ge.enhanced.1day.BitErrorsCorrected | 86719680 (count) | 0 - 867227693875200
OTU2-XP.otn.fecthresholds.10ge.enhanced.1day.UncorrectableWords | 480 (count) | 0 - 453570969600
OTU2-XP.otn.fecthresholds.10ge.standard.15min.BitErrorsCorrected | 903330 (count) | 0 - 9033621811200
OTU2-XP.otn.fecthresholds.10ge.standard.15min.UncorrectableWords | 5 (count) | 0 - 4724697600
OTU2-XP.otn.fecthresholds.10ge.standard.1day.BitErrorsCorrected | 86719680 (count) | 0 - 867227693875200
OTU2-XP.otn.fecthresholds.10ge.standard.1day.UncorrectableWords | 480 (count) | 0 - 453570969600
OTU2-XP.otn.fecthresholds.10gfc.enhanced.15min.BitErrorsCorrected | 903330 (count) | 0 - 9033621811200
OTU2-XP.otn.fecthresholds.10gfc.enhanced.15min.UncorrectableWords | 5 (count) | 0 - 4724697600
OTU2-XP.otn.fecthresholds.10gfc.enhanced.1day.BitErrorsCorrected | 86719680 (count) | 0 - 867227693875200
OTU2-XP.otn.fecthresholds.10gfc.enhanced.1day.UncorrectableWords | 480 (count) | 0 - 453570969600
OTU2-XP.otn.fecthresholds.10gfc.standard.15min.BitErrorsCorrected | 903330 (count) | 0 - 9033621811200
OTU2-XP.otn.fecthresholds.10gfc.standard.15min.UncorrectableWords | 5 (count) | 0 - 4724697600
OTU2-XP.otn.fecthresholds.10gfc.standard.1day.BitErrorsCorrected | 86719680 (count) | 0 - 867227693875200
OTU2-XP.otn.fecthresholds.10gfc.standard.1day.UncorrectableWords | 480 (count) | 0 - 453570969600
OTU2-XP.otn.fecthresholds.ib5g.standard.15min.BitErrorsCorrected | 903330 (count) | 0 - 9033621811200
OTU2-XP.otn.fecthresholds.ib5g.standard.15min.UncorrectableWords | 5 (count) | 0 - 4724697600
OTU2-XP.otn.fecthresholds.ib5g.standard.1day.BitErrorsCorrected | 86719680 (count) | 0 - 867227693875200
OTU2-XP.otn.fecthresholds.ib5g.standard.1day.UncorrectableWords | 480 (count) | 0 - 453570969600
OTU2-XP.otn.fecthresholds.oc192.enhanced.15min.BitErrorsCorrected | 903330 (count) | 0 - 9033621811200
OTU2-XP.otn.fecthresholds.oc192.enhanced.15min.UncorrectableWords | 5 (count) | 0 - 4724697600
OTU2-XP.otn.fecthresholds.oc192.enhanced.1day.BitErrorsCorrected | 86719680 (count) | 0 - 867227693875200
OTU2-XP.otn.fecthresholds.oc192.enhanced.1day.UncorrectableWords | 480 (count) | 0 - 453570969600
OTU2-XP.otn.fecthresholds.oc192.standard.15min.BitErrorsCorrected | 903330 (count) | 0 - 9033621811200
OTU2-XP.otn.fecthresholds.oc192.standard.15min.UncorrectableWords | 5 (count) | 0 - 4724697600
OTU2-XP.otn.fecthresholds.oc192.standard.1day.BitErrorsCorrected | 86719680 (count) | 0 - 867227693875200
OTU2-XP.otn.fecthresholds.oc192.standard.1day.UncorrectableWords | 480 (count) | 0 - 453570969600
OTU2-XP.otn.g709thresholds.pm.farend.15min.BBE | 85040 (count) | 0 - 8850600
OTU2-XP.otn.g709thresholds.pm.farend.15min.ES | 87 (seconds) | 0 - 900
OTU2-XP.otn.g709thresholds.pm.farend.15min.FC | 10 (count) | 0 - 72
OTU2-XP.otn.g709thresholds.pm.farend.15min.SES | 1 (seconds) | 0 - 900
OTU2-XP.otn.g709thresholds.pm.farend.15min.UAS | 3 (seconds) | 0 - 900
OTU2-XP.otn.g709thresholds.pm.farend.1day.BBE | 850400 (count) | 0 - 849657600
OTU2-XP.otn.g709thresholds.pm.farend.1day.ES | 864 (seconds) | 0 - 86400
OTU2-XP.otn.g709thresholds.pm.farend.1day.FC | 40 (count) | 0 - 6912
OTU2-XP.otn.g709thresholds.pm.farend.1day.SES | 4 (seconds) | 0 - 86400
OTU2-XP.otn.g709thresholds.pm.farend.1day.UAS | 10 (seconds) | 0 - 86400
OTU2-XP.otn.g709thresholds.pm.nearend.15min.BBE | 85040 (count) | 0 - 8850600
OTU2-XP.otn.g709thresholds.pm.nearend.15min.ES | 87 (seconds) | 0 - 900
OTU2-XP.otn.g709thresholds.pm.nearend.15min.FC | 10 (count) | 0 - 72
OTU2-XP.otn.g709thresholds.pm.nearend.15min.SES | 1 (seconds) | 0 - 900
OTU2-XP.otn.g709thresholds.pm.nearend.15min.UAS | 3 (seconds) | 0 - 900
OTU2-XP.otn.g709thresholds.pm.nearend.1day.BBE | 850400 (count) | 0 - 849657600
OTU2-XP.otn.g709thresholds.pm.nearend.1day.ES | 864 (seconds) | 0 - 86400
OTU2-XP.otn.g709thresholds.pm.nearend.1day.FC | 40 (count) | 0 - 6912
OTU2-XP.otn.g709thresholds.pm.nearend.1day.SES | 4 (seconds) | 0 - 86400
OTU2-XP.otn.g709thresholds.pm.nearend.1day.UAS | 10 (seconds) | 0 - 86400
OTU2-XP.otn.g709thresholds.sm.farend.15min.BBE | 10000 (count) | 0 - 8850600
OTU2-XP.otn.g709thresholds.sm.farend.15min.ES | 500 (seconds) | 0 - 900
OTU2-XP.otn.g709thresholds.sm.farend.15min.FC | 10 (count) | 0 - 72
OTU2-XP.otn.g709thresholds.sm.farend.15min.SES | 500 (seconds) | 0 - 900
OTU2-XP.otn.g709thresholds.sm.farend.15min.UAS | 500 (seconds) | 0 - 900
OTU2-XP.otn.g709thresholds.sm.farend.1day.BBE | 100000 (count) | 0 - 849657600
OTU2-XP.otn.g709thresholds.sm.farend.1day.ES | 5000 (seconds) | 0 - 86400
OTU2-XP.otn.g709thresholds.sm.farend.1day.FC | 40 (count) | 0 - 6912
OTU2-XP.otn.g709thresholds.sm.farend.1day.SES | 5000 (seconds) | 0 - 86400
OTU2-XP.otn.g709thresholds.sm.farend.1day.UAS | 5000 (seconds) | 0 - 86400
OTU2-XP.otn.g709thresholds.sm.nearend.15min.BBE | 10000 (count) | 0 - 8850600
OTU2-XP.otn.g709thresholds.sm.nearend.15min.ES | 500 (seconds) | 0 - 900
OTU2-XP.otn.g709thresholds.sm.nearend.15min.FC | 10 (count) | 0 - 72
OTU2-XP.otn.g709thresholds.sm.nearend.15min.SES | 500 (seconds) | 0 - 900
OTU2-XP.otn.g709thresholds.sm.nearend.15min.UAS | 500 (seconds) | 0 - 900
OTU2-XP.otn.g709thresholds.sm.nearend.1day.BBE | 100000 (count) | 0 - 849657600
OTU2-XP.otn.g709thresholds.sm.nearend.1day.ES | 5000 (seconds) | 0 - 86400
OTU2-XP.otn.g709thresholds.sm.nearend.1day.FC | 40 (count) | 0 - 6912
OTU2-XP.otn.g709thresholds.sm.nearend.1day.SES | 5000 (seconds) | 0 - 86400
OTU2-XP.otn.g709thresholds.sm.nearend.1day.UAS | 5000 (seconds) | 0 - 86400
OTU2-XP.otn.otnLines.FEC | Standard | Disable; Standard; Enhanced when G709OTN Enable; Disable when G709OTN Disable
OTU2-XP.otn.otnLines.G709OTN | Enable | Disable; Enable
OTU2-XP.otn.otnLines.SDBER | 1e-07 | 1E-5; 1E-6; 1E-7; 1E-8; 1E-9
OTU2-XP.otn.proactiveProtectionRegen.enhancedfec.RevertThreshold | 0.0001 | 1E-4; 9E-5; 8E-5 .. 5E-8
OTU2-XP.otn.proactiveProtectionRegen.enhancedfec.RevertWindow | 2000 (milliseconds) | 2000 - 10000
OTU2-XP.otn.proactiveProtectionRegen.enhancedfec.TriggerThreshold | 0.001 | 1E-3; 9E-4; 8E-4 .. 1E-7
OTU2-XP.otn.proactiveProtectionRegen.enhancedfec.TriggerWindow | 30 (milliseconds) | 10 - 10000
OTU2-XP.otn.proactiveProtectionRegen.standardfec.RevertThreshold | 0.0001 | 1E-4; 9E-5; 8E-5 .. 5E-8
OTU2-XP.otn.proactiveProtectionRegen.standardfec.RevertWindow | 2000 (milliseconds) | 2000 - 10000
OTU2-XP.otn.proactiveProtectionRegen.standardfec.TriggerThreshold | 0.001 | 1E-3; 9E-4; 8E-4 .. 1E-7
OTU2-XP.otn.proactiveProtectionRegen.standardfec.TriggerWindow | 30 (milliseconds) | 10 - 10000
OTU2-XP.pmthresholds.sts192c.nearend.15min.CV | 75 (B3 count) | 0 - 2160000
OTU2-XP.pmthresholds.sts192c.nearend.15min.ES | 60 (seconds) | 0 - 900
OTU2-XP.pmthresholds.sts192c.nearend.15min.FC | 10 (count) | 0 - 72
OTU2-XP.pmthresholds.sts192c.nearend.15min.SES | 3 (seconds) | 0 - 900
OTU2-XP.pmthresholds.sts192c.nearend.15min.UAS | 10 (seconds) | 0 - 900
OTU2-XP.pmthresholds.sts192c.nearend.1day.CV | 750 (B3 count) | 0 - 207360000
OTU2-XP.pmthresholds.sts192c.nearend.1day.ES | 600 (seconds) | 0 - 86400
OTU2-XP.pmthresholds.sts192c.nearend.1day.FC | 40 (count) | 0 - 6912
OTU2-XP.pmthresholds.sts192c.nearend.1day.SES | 7 (seconds) | 0 - 86400
OTU2-XP.pmthresholds.sts192c.nearend.1day.UAS | 10 (seconds) | 0 - 86400
OTU2-XP.pmthresholds.trunk.line.farend.15min.CV | 85040 (B2 count) | 0 - 8850600
OTU2-XP.pmthresholds.trunk.line.farend.15min.ES | 87 (seconds) | 0 - 900
OTU2-XP.pmthresholds.trunk.line.farend.15min.FC | 10 (count) | 0 - 72
OTU2-XP.pmthresholds.trunk.line.farend.15min.SES | 1 (seconds) | 0 - 900
OTU2-XP.pmthresholds.trunk.line.farend.15min.UAS | 3 (seconds) | 0 - 900
OTU2-XP.pmthresholds.trunk.line.farend.1day.CV | 850400 (B2 count) | 0 - 849657600
OTU2-XP.pmthresholds.trunk.line.farend.1day.ES | 864 (seconds) | 0 - 86400
OTU2-XP.pmthresholds.trunk.line.farend.1day.FC | 40 (count) | 0 - 6912
OTU2-XP.pmthresholds.trunk.line.farend.1day.SES | 4 (seconds) | 0 - 86400
OTU2-XP.pmthresholds.trunk.line.farend.1day.UAS | 10 (seconds) | 0 - 86400
OTU2-XP.pmthresholds.trunk.line.nearend.15min.CV | 85040 (B2 count) | 0 - 8850600
OTU2-XP.pmthresholds.trunk.line.nearend.15min.ES | 87 (seconds) | 0 - 900
OTU2-XP.pmthresholds.trunk.line.nearend.15min.FC | 10 (count) | 0 - 72
OTU2-XP.pmthresholds.trunk.line.nearend.15min.SES | 1 (seconds) | 0 - 900
OTU2-XP.pmthresholds.trunk.line.nearend.15min.UAS | 3 (seconds) | 0 - 900
OTU2-XP.pmthresholds.trunk.line.nearend.1day.CV | 850400 (B2 count) | 0 - 849657600
OTU2-XP.pmthresholds.trunk.line.nearend.1day.ES | 864 (seconds) | 0 - 86400
OTU2-XP.pmthresholds.trunk.line.nearend.1day.FC | 40 (count) | 0 - 6912
OTU2-XP.pmthresholds.trunk.line.nearend.1day.SES | 4 (seconds) | 0 - 86400
OTU2-XP.pmthresholds.trunk.line.nearend.1day.UAS | 10 (seconds) | 0 - 86400
OTU2-XP.pmthresholds.trunk.section.nearend.15min.CV | 10000 (B1 count) | 0 - 7967700
OTU2-XP.pmthresholds.trunk.section.nearend.15min.ES | 500 (seconds) | 0 - 900
OTU2-XP.pmthresholds.trunk.section.nearend.15min.SEFS | 500 (seconds) | 0 - 900
OTU2-XP.pmthresholds.trunk.section.nearend.15min.SES | 500 (seconds) | 0 - 900
OTU2-XP.pmthresholds.trunk.section.nearend.1day.CV | 100000 (B1 count) | 0 - 764899200
OTU2-XP.pmthresholds.trunk.section.nearend.1day.ES | 5000 (seconds) | 0 - 86400
OTU2-XP.pmthresholds.trunk.section.nearend.1day.SEFS | 5000 (seconds) | 0 - 86400
OTU2-XP.pmthresholds.trunk.section.nearend.1day.SES | 5000 (seconds) | 0 - 86400
PSM.config.card.AlsMode | Disabled | Disabled; Auto Restart
SMR1-40.config.card.AlsMode | Auto Restart | Disabled; Auto Restart
SMR1-40.config.card.WavelengthDrift | Disable | Disable; Enable
SMR2-40.config.card.AlsMode | Auto Restart | Disabled; Auto Restart
SMR2-40.config.card.WavelengthDrift | Disable | Disable; Enable
TNC.config.fe.AlsMode | Auto Restart | Disabled; Auto Restart
TNC.config.ge.AlsMode | Auto Restart | Disabled; Auto Restart
TNC.config.oc3.AlsMode | Auto Restart | Disabled; Auto Restart
TNC.opticalthresholds.1gethernet.cwdm.15min.HighLaserBias | 98.0 (%) | 0.0; 0.1; 0.2 .. 100.0
TNC.opticalthresholds.1gethernet.cwdm.15min.HighRxPower | -9.0 (dBm) | LowRxPower; LowRxPower + 0.1; LowRxPower + 0.2 .. 30.0
TNC.opticalthresholds.1gethernet.cwdm.15min.HighTxPower | 11.0 (dBm) | LowTxPower; LowTxPower + 0.1; LowTxPower + 0.2 .. 30.0
TNC.opticalthresholds.1gethernet.cwdm.15min.LowRxPower | -29.0 (dBm) | -40.0; -39.9; -39.8 .. HighRxPower
TNC.opticalthresholds.1gethernet.cwdm.15min.LowTxPower | -6.0 (dBm) | -40.0; -39.9; -39.8 .. HighTxPower
TNC.opticalthresholds.1gethernet.cwdm.1day.HighLaserBias | 98.0 (%) | 0.0; 0.1; 0.2 .. 100.0
TNC.opticalthresholds.1gethernet.cwdm.1day.HighRxPower | -9.0 (dBm) | LowRxPower; LowRxPower + 0.1; LowRxPower + 0.2 .. 30.0
TNC.opticalthresholds.1gethernet.cwdm.1day.HighTxPower | 11.0 (dBm) | LowTxPower; LowTxPower + 0.1; LowTxPower + 0.2 .. 30.0
TNC.opticalthresholds.1gethernet.cwdm.1day.LowRxPower | -29.0 (dBm) | -40.0; -39.9; -39.8 .. HighRxPower
TNC.opticalthresholds.1gethernet.cwdm.1day.LowTxPower | -6.0 (dBm) | -40.0; -39.9; -39.8 .. HighTxPower
TNC.opticalthresholds.1gethernet.cwdm.alarm.HighLaserBias | 98.0 (%) | 0.0; 0.1; 0.2 .. 100.0
TNC.opticalthresholds.1gethernet.cwdm.alarm.HighRxPower | -6.0 (dBm) | LowRxPower; LowRxPower + 0.1; LowRxPower + 0.2 .. 30.0
TNC.opticalthresholds.1gethernet.cwdm.alarm.HighTxPower | 8.0 (dBm) | LowTxPower; LowTxPower + 0.1; LowTxPower + 0.2 .. 30.0
TNC.opticalthresholds.1gethernet.cwdm.alarm.LowRxPower | -32.0 (dBm) | -40.0; -39.9; -39.8 .. HighRxPower
TNC.opticalthresholds.1gethernet.cwdm.alarm.LowTxPower | -3.0 (dBm) | -40.0; -39.9; -39.8 .. HighTxPower
TNC.opticalthresholds.fastethernet.lx.15min.HighLaserBias | 98.0 (%) | 0.0; 0.1; 0.2 .. 100.0
TNC.opticalthresholds.fastethernet.lx.15min.HighRxPower | -7.0 (dBm) | LowRxPower; LowRxPower + 0.1; LowRxPower + 0.2 .. 30.0
TNC.opticalthresholds.fastethernet.lx.15min.HighTxPower | 11.0 (dBm) | LowTxPower; LowTxPower + 0.1; LowTxPower + 0.2 .. 30.0
TNC.opticalthresholds.fastethernet.lx.15min.LowRxPower | -34.0 (dBm) | -40.0; -39.9; -39.8 .. HighRxPower
TNC.opticalthresholds.fastethernet.lx.15min.LowTxPower | -6.0 (dBm) | -40.0; -39.9; -39.8 .. HighTxPower
TNC.opticalthresholds.fastethernet.lx.1day.HighLaserBias | 98.0 (%) | 0.0; 0.1; 0.2 .. 100.0
TNC.opticalthresholds.fastethernet.lx.1day.HighRxPower | -7.0 (dBm) | LowRxPower; LowRxPower + 0.1; LowRxPower + 0.2 .. 30.0
TNC.opticalthresholds.fastethernet.lx.1day.HighTxPower | 11.0 (dBm) | LowTxPower; LowTxPower + 0.1; LowTxPower + 0.2 .. 30.0
TNC.opticalthresholds.fastethernet.lx.1day.LowRxPower | -34.0 (dBm) | -40.0; -39.9; -39.8 .. HighRxPower
TNC.opticalthresholds.fastethernet.lx.1day.LowTxPower | -6.0 (dBm) | -40.0; -39.9; -39.8 .. HighTxPower
TNC.opticalthresholds.fastethernet.lx.alarm.HighLaserBias | 98.0 (%) | 0.0; 0.1; 0.2 .. 100.0
TNC.opticalthresholds.fastethernet.lx.alarm.HighRxPower | -4.5 (dBm) | LowRxPower; LowRxPower + 0.1; LowRxPower + 0.2 .. 30.0
TNC.opticalthresholds.fastethernet.lx.alarm.HighTxPower | 7.5 (dBm) | LowTxPower; LowTxPower + 0.1; LowTxPower + 0.2 .. 30.0
TNC.opticalthresholds.fastethernet.lx.alarm.LowRxPower | -36.5 (dBm) | -40.0; -39.9; -39.8 .. HighRxPower
TNC.opticalthresholds.fastethernet.lx.alarm.LowTxPower | -2.5 (dBm) | -40.0; -39.9; -39.8 .. HighTxPower
TNC.opticalthresholds.fastethernet.ulh.15min.HighLaserBias | 98.0 (%) | 0.0; 0.1; 0.2 .. 100.0
TNC.opticalthresholds.fastethernet.ulh.15min.HighRxPower | -7.0 (dBm) | LowRxPower; LowRxPower + 0.1; LowRxPower + 0.2 .. 30.0
TNC.opticalthresholds.fastethernet.ulh.15min.HighTxPower | 11.0 (dBm) | LowTxPower; LowTxPower + 0.1; LowTxPower + 0.2 .. 30.0
TNC.opticalthresholds.fastethernet.ulh.15min.LowRxPower | -43.0 (dBm) | -50.0; -49.9; -49.8 .. HighRxPower
TNC.opticalthresholds.fastethernet.ulh.15min.LowTxPower | -5.0 (dBm) | -40.0; -39.9; -39.8 .. HighTxPower
TNC.opticalthresholds.fastethernet.ulh.1day.HighLaserBias | 98.0 (%) | 0.0; 0.1; 0.2 .. 100.0
TNC.opticalthresholds.fastethernet.ulh.1day.HighRxPower | -7.0 (dBm) | LowRxPower; LowRxPower + 0.1; LowRxPower + 0.2 .. 30.0
TNC.opticalthresholds.fastethernet.ulh.1day.HighTxPower | 11.0 (dBm) | LowTxPower; LowTxPower + 0.1; LowTxPower + 0.2 .. 30.0
TNC.opticalthresholds.fastethernet.ulh.1day.LowRxPower | -43.0 (dBm) | -50.0; -49.9; -49.8 .. HighRxPower
TNC.opticalthresholds.fastethernet.ulh.1day.LowTxPower | -5.0 (dBm) | -40.0; -39.9; -39.8 .. HighTxPower
TNC.opticalthresholds.fastethernet.ulh.alarm.HighLaserBias | 98.0 (%) | 0.0; 0.1; 0.2 .. 100.0
TNC.opticalthresholds.fastethernet.ulh.alarm.HighRxPower | -4.5 (dBm) | LowRxPower; LowRxPower + 0.1; LowRxPower + 0.2 .. 30.0
TNC.opticalthresholds.fastethernet.ulh.alarm.HighTxPower | 7.5 (dBm) | LowTxPower; LowTxPower + 0.1; LowTxPower + 0.2 .. 30.0
TNC.opticalthresholds.fastethernet.ulh.alarm.LowRxPower | -45.5 (dBm) | -50.0; -49.9; -49.8 .. HighRxPower
TNC.opticalthresholds.fastethernet.ulh.alarm.LowTxPower | -1.5 (dBm) | -40.0; -39.9; -39.8 .. HighTxPower
TNC.opticalthresholds.oc3.lr2.15min.HighLaserBias | 98.0 (%) | 0.0; 0.1; 0.2 .. 100.0
TNC.opticalthresholds.oc3.lr2.15min.HighRxPower | -7.0 (dBm) | LowRxPower; LowRxPower + 0.1; LowRxPower + 0.2 .. 30.0
TNC.opticalthresholds.oc3.lr2.15min.HighTxPower | 11.0 (dBm) | LowTxPower; LowTxPower + 0.1; LowTxPower + 0.2 .. 30.0
TNC.opticalthresholds.oc3.lr2.15min.LowRxPower | -34.0 (dBm) | -40.0; -39.9; -39.8 .. HighRxPower
TNC.opticalthresholds.oc3.lr2.15min.LowTxPower | -6.0 (dBm) | -40.0; -39.9; -39.8 .. HighTxPower
TNC.opticalthresholds.oc3.lr2.1day.HighLaserBias | 98.0 (%) | 0.0; 0.1; 0.2 .. 100.0
TNC.opticalthresholds.oc3.lr2.1day.HighRxPower | -7.0 (dBm) | LowRxPower; LowRxPower + 0.1; LowRxPower + 0.2 .. 30.0
TNC.opticalthresholds.oc3.lr2.1day.HighTxPower | 11.0 (dBm) | LowTxPower; LowTxPower + 0.1; LowTxPower + 0.2 .. 30.0
TNC.opticalthresholds.oc3.lr2.1day.LowRxPower | -34.0 (dBm) | -40.0; -39.9; -39.8 .. HighRxPower
TNC.opticalthresholds.oc3.lr2.1day.LowTxPower | -6.0 (dBm) | -40.0; -39.9; -39.8 .. HighTxPower
TNC.opticalthresholds.oc3.lr2.alarm.HighLaserBias | 98.0 (%) | 0.0; 0.1; 0.2 .. 100.0
TNC.opticalthresholds.oc3.lr2.alarm.HighRxPower | -4.5 (dBm) | LowRxPower; LowRxPower + 0.1; LowRxPower + 0.2 .. 30.0
TNC.opticalthresholds.oc3.lr2.alarm.HighTxPower | 7.5 (dBm) | LowTxPower; LowTxPower + 0.1; LowTxPower + 0.2 .. 30.0
TNC.opticalthresholds.oc3.lr2.alarm.LowRxPower | -36.5 (dBm) | -40.0; -39.9; -39.8 .. HighRxPower
TNC.opticalthresholds.oc3.lr2.alarm.LowTxPower | -2.5 (dBm) | -40.0; -39.9; -39.8 .. HighTxPower
TNC.opticalthresholds.oc3.ulh.15min.HighLaserBias | 98.0 (%) | 0.0; 0.1; 0.2 .. 100.0
TNC.opticalthresholds.oc3.ulh.15min.HighRxPower | -7.0 (dBm) | LowRxPower; LowRxPower + 0.1; LowRxPower + 0.2 .. 30.0
TNC.opticalthresholds.oc3.ulh.15min.HighTxPower | 11.0 (dBm) | LowTxPower; LowTxPower + 0.1; LowTxPower + 0.2 .. 30.0
TNC.opticalthresholds.oc3.ulh.15min.LowRxPower | -43.0 (dBm) | -50.0; -49.9; -49.8 .. HighRxPower
TNC.opticalthresholds.oc3.ulh.15min.LowTxPower | -5.0 (dBm) | -40.0; -39.9; -39.8 .. HighTxPower
TNC.opticalthresholds.oc3.ulh.1day.HighLaserBias | 98.0 (%) | 0.0; 0.1; 0.2 .. 100.0
TNC.opticalthresholds.oc3.ulh.1day.HighRxPower | -7.0 (dBm) | LowRxPower; LowRxPower + 0.1; LowRxPower + 0.2 .. 30.0
TNC.opticalthresholds.oc3.ulh.1day.HighTxPower | 11.0 (dBm) | LowTxPower; LowTxPower + 0.1; LowTxPower + 0.2 .. 30.0
TNC.opticalthresholds.oc3.ulh.1day.LowRxPower | -43.0 (dBm) | -50.0; -49.9; -49.8 .. HighRxPower
TNC.opticalthresholds.oc3.ulh.1day.LowTxPower | -5.0 (dBm) | -40.0; -39.9; -39.8 .. HighTxPower
TNC.opticalthresholds.oc3.ulh.alarm.HighLaserBias | 98.0 (%) | 0.0; 0.1; 0.2 .. 100.0
TNC.opticalthresholds.oc3.ulh.alarm.HighRxPower | -4.5 (dBm) | LowRxPower; LowRxPower + 0.1; LowRxPower + 0.2 .. 30.0
TNC.opticalthresholds.oc3.ulh.alarm.HighTxPower | 7.5 (dBm) | LowTxPower; LowTxPower + 0.1; LowTxPower + 0.2 .. 30.0
TNC.opticalthresholds.oc3.ulh.alarm.LowRxPower | -45.5 (dBm) | -50.0; -49.9; -49.8 .. HighRxPower
TNC.opticalthresholds.oc3.ulh.alarm.LowTxPower | -1.5 (dBm) | -40.0; -39.9; -39.8 .. HighTxPower
TNC.pmthresholds.line.farend.15min.CV | 1312 (B2 count) | 0 - 137700
TNC.pmthresholds.line.farend.15min.ES | 87 (seconds) | 0 - 900
TNC.pmthresholds.line.farend.15min.FC | 10 (count) | 0 - 72
TNC.pmthresholds.line.farend.15min.SES | 1 (seconds) | 0 - 900
TNC.pmthresholds.line.farend.15min.UAS | 3 (seconds) | 0 - 900
TNC.pmthresholds.line.farend.1day.CV | 13120 (B2 count) | 0 - 13219200
TNC.pmthresholds.line.farend.1day.ES | 864 (seconds) | 0 - 86400
TNC.pmthresholds.line.farend.1day.FC | 40 (count) | 0 - 6912
TNC.pmthresholds.line.farend.1day.SES | 4 (seconds) | 0 - 86400
TNC.pmthresholds.line.farend.1day.UAS | 10 (seconds) | 0 - 86400
TNC.pmthresholds.line.nearend.15min.CV | 1312 (B2 count) | 0 - 137700
TNC.pmthresholds.line.nearend.15min.ES | 87 (seconds) | 0 - 900
TNC.pmthresholds.line.nearend.15min.FC | 10 (count) | 0 - 72
TNC.pmthresholds.line.nearend.15min.SES | 1 (seconds) | 0 - 900
TNC.pmthresholds.line.nearend.15min.UAS | 3 (seconds) | 0 - 900
TNC.pmthresholds.line.nearend.1day.CV | 13120 (B2 count) | 0 - 13219200
TNC.pmthresholds.line.nearend.1day.ES | 864 (seconds) | 0 - 86400
TNC.pmthresholds.line.nearend.1day.FC | 40 (count) | 0 - 6912
TNC.pmthresholds.line.nearend.1day.SES | 4 (seconds) | 0 - 86400
TNC.pmthresholds.line.nearend.1day.UAS | 10 (seconds) | 0 - 86400
TNC.pmthresholds.section.nearend.15min.CV | 10000 (B1 count) | 0 - 138600
TNC.pmthresholds.section.nearend.15min.ES | 500 (seconds) | 0 - 900
TNC.pmthresholds.section.nearend.15min.SEFS | 500 (seconds) | 0 - 900
TNC.pmthresholds.section.nearend.15min.SES | 500 (seconds) | 0 - 900
TNC.pmthresholds.section.nearend.1day.CV | 100000 (B1 count) | 0 - 13305600
TNC.pmthresholds.section.nearend.1day.ES | 5000 (seconds) | 0 - 86400
TNC.pmthresholds.section.nearend.1day.SEFS | 5000 (seconds) | 0 - 86400
TNC.pmthresholds.section.nearend.1day.SES | 5000 (seconds) | 0 - 86400
TXP-MR-10E.config.client.AINSSoakTime | 08:00 (hours:mins) | 00:00; 00:15; 00:30 .. 48:00
TXP-MR-10E.config.client.AisSquelchMode | Squelch | Ais; Squelch
TXP-MR-10E.config.client.AlsMode | Disabled | Disabled; Auto Restart; Manual Restart; Manual Restart for Test
TXP-MR-10E.config.client.AlsRecoveryPulseDuration | 2.0 (seconds) | 2.0; 2.1; 2.2 .. 100.0 when AlsMode Disabled; Auto Restart; Manual Restart; 80.0; 80.1; 80.2 .. 100.0 when AlsMode Manual Restart for Test
TXP-MR-10E.config.client.AlsRecoveryPulseInterval | 100 (seconds) | 100 - 2000
TXP-MR-10E.config.client.SDBER | 1e-07 | 1E-5; 1E-6; 1E-7; 1E-8; 1E-9
TXP-MR-10E.config.client.SFBER | 0.0001 | 1E-3; 1E-4; 1E-5
TXP-MR-10E.config.client.TerminationMode | Transparent | Transparent; Section; Line when ppmPortAssignment UNASSIGNED; SONET (including 10G Ethernet WAN Phy); IB_5G; Transparent when ppmPortAssignment 10G Ethernet LAN Phy; 10G Fiber Channel
TXP-MR-10E.config.client.ppmPortAssignment | UNASSIGNED | UNASSIGNED; SONET (including 10G Ethernet WAN Phy); 10G Ethernet LAN Phy; 10G Fiber Channel; IB_5G
TXP-MR-10E.config.client.ppmSlotAssignment | UNASSIGNED | UNASSIGNED; PPM (1 Port)
TXP-MR-10E.config.client.sdh.SendDoNotUse | FALSE | TRUE; FALSE
TXP-MR-10E.config.client.sdh.SyncMsgIn | TRUE | FALSE; TRUE
TXP-MR-10E.config.client.sonet.SendDoNotUse | FALSE | TRUE; FALSE
TXP-MR-10E.config.client.sonet.SyncMsgIn | TRUE | FALSE; TRUE
TXP-MR-10E.config.trunk.AINSSoakTime | 08:00 (hours:mins) | 00:00; 00:15; 00:30 .. 48:00
TXP-MR-10E.config.trunk.AlsMode | Disabled | Disabled; Auto Restart; Manual Restart; Manual Restart for Test
TXP-MR-10E.config.trunk.AlsRecoveryPulseDuration | 100.0 (seconds) | 6.0; 6.1; 6.2 .. 200.0 when AlsMode Disabled; Auto Restart; Manual Restart; 80.0; 80.1; 80.2 .. 100.0 when AlsMode Manual Restart for Test
TXP-MR-10E.config.trunk.AlsRecoveryPulseInterval | 300 (seconds) | 200 - 2000
TXP-MR-10E.config.trunk.SDBER | 1e-07 | 1E-5; 1E-6; 1E-7; 1E-8; 1E-9
TXP-MR-10E.config.trunk.SFBER | 0.0001 | 1E-3; 1E-4; 1E-5
TXP-MR-10E.opticalthresholds.client.10gethernet.er.15min.HighLaserBias | 98.0 (%) | 0.0; 0.1; 0.2 .. 100.0
TXP-MR-10E.opticalthresholds.client.10gethernet.er.15min.HighRxPower | 2.0 (dBm) | LowRxPower; LowRxPower + 0.1; LowRxPower + 0.2 .. 30.0
TXP-MR-10E.opticalthresholds.client.10gethernet.er.15min.HighTxPower | 8.0 (dBm) | LowTxPower; LowTxPower + 0.1; LowTxPower + 0.2 .. 30.0
TXP-MR-10E.opticalthresholds.client.10gethernet.er.15min.LowRxPower | -15.8 (dBm) | -40.0; -39.9; -39.8 .. HighRxPower
TXP-MR-10E.opticalthresholds.client.10gethernet.er.15min.LowTxPower | -7.0 (dBm) | -40.0; -39.9; -39.8 .. HighTxPower
TXP-MR-10E.opticalthresholds.client.10gethernet.er.1day.HighLaserBias | 98.0 (%) | 0.0; 0.1; 0.2 .. 100.0
TXP-MR-10E.opticalthresholds.client.10gethernet.er.1day.HighRxPower | 2.0 (dBm) | LowRxPower; LowRxPower + 0.1; LowRxPower + 0.2 .. 30.0
TXP-MR-10E.opticalthresholds.client.10gethernet.er.1day.HighTxPower | 8.0 (dBm) | LowTxPower; LowTxPower + 0.1; LowTxPower + 0.2 .. 30.0
TXP-MR-10E.opticalthresholds.client.10gethernet.er.1day.LowRxPower | -15.8 (dBm) | -40.0; -39.9; -39.8 .. HighRxPower
TXP-MR-10E.opticalthresholds.client.10gethernet.er.1day.LowTxPower | -7.0 (dBm) | -40.0; -39.9; -39.8 .. HighTxPower
TXP-MR-10E.opticalthresholds.client.10gethernet.er.alarm.HighLaserBias | 98.0 (%) | 0.0; 0.1; 0.2 .. 100.0
TXP-MR-10E.opticalthresholds.client.10gethernet.er.alarm.HighRxPower | 4.5 (dBm) | LowRxPower; LowRxPower + 0.1; LowRxPower + 0.2 .. 30.0
TXP-MR-10E.opticalthresholds.client.10gethernet.er.alarm.HighTxPower | 4.5 (dBm) | LowTxPower; LowTxPower + 0.1; LowTxPower + 0.2 .. 30.0
TXP-MR-10E.opticalthresholds.client.10gethernet.er.alarm.LowRxPower | -18.3 (dBm) | -40.0; -39.9; -39.8 .. HighRxPower
TXP-MR-10E.opticalthresholds.client.10gethernet.er.alarm.LowTxPower | -3.5 (dBm) | -40.0; -39.9; -39.8 .. HighTxPower
TXP-MR-10E.opticalthresholds.client.10gethernet.ew.15min.HighLaserBias | 100.0 (%) | 0.0; 0.1; 0.2 .. 100.0
TXP-MR-10E.opticalthresholds.client.10gethernet.ew.15min.HighRxPower | 30.0 (dBm) | LowRxPower; LowRxPower + 0.1; LowRxPower + 0.2 .. 30.0
TXP-MR-10E.opticalthresholds.client.10gethernet.ew.15min.HighTxPower | 30.0 (dBm) | LowTxPower; LowTxPower + 0.1; LowTxPower + 0.2 .. 30.0
TXP-MR-10E.opticalthresholds.client.10gethernet.ew.15min.LowRxPower | -40.0 (dBm) | -40.0; -39.9; -39.8 .. HighRxPower
TXP-MR-10E.opticalthresholds.client.10gethernet.ew.15min.LowTxPower | -40.0 (dBm) | -40.0; -39.9; -39.8 .. HighTxPower
TXP-MR-10E.opticalthresholds.client.10gethernet.ew.1day.HighLaserBias | 100.0 (%) | 0.0; 0.1; 0.2 .. 100.0
TXP-MR-10E.opticalthresholds.client.10gethernet.ew.1day.HighRxPower | 30.0 (dBm) | LowRxPower; LowRxPower + 0.1; LowRxPower + 0.2 .. 30.0
TXP-MR-10E.opticalthresholds.client.10gethernet.ew.1day.HighTxPower | 30.0 (dBm) | LowTxPower; LowTxPower + 0.1; LowTxPower + 0.2 .. 30.0
TXP-MR-10E.opticalthresholds.client.10gethernet.ew.1day.LowRxPower | -40.0 (dBm) | -40.0; -39.9; -39.8 .. HighRxPower
TXP-MR-10E.opticalthresholds.client.10gethernet.ew.1day.LowTxPower | -40.0 (dBm) | -40.0; -39.9; -39.8 .. HighTxPower
TXP-MR-10E.opticalthresholds.client.10gethernet.ew.alarm.HighLaserBias | 100.0 (%) | 0.0; 0.1; 0.2 .. 100.0
TXP-MR-10E.opticalthresholds.client.10gethernet.ew.alarm.HighRxPower | 30.0 (dBm) | LowRxPower; LowRxPower + 0.1; LowRxPower + 0.2 .. 30.0
TXP-MR-10E.opticalthresholds.client.10gethernet.ew.alarm.HighTxPower | 30.0 (dBm) | LowTxPower; LowTxPower + 0.1; LowTxPower + 0.2 .. 30.0
TXP-MR-10E.opticalthresholds.client.10gethernet.ew.alarm.LowRxPower | -40.0 (dBm) | -40.0; -39.9; -39.8 .. HighRxPower
TXP-MR-10E.opticalthresholds.client.10gethernet.ew.alarm.LowTxPower | -40.0 (dBm) | -40.0; -39.9; -39.8 .. HighTxPower
TXP-MR-10E.opticalthresholds.client.10gethernet.lr.15min.HighLaserBias | 81.0 (%) | 0.0; 0.1; 0.2 .. 100.0
TXP-MR-10E.opticalthresholds.client.10gethernet.lr.15min.HighRxPower | 1.0 (dBm) | LowRxPower; LowRxPower + 0.1; LowRxPower + 0.2 .. 30.0
TXP-MR-10E.opticalthresholds.client.10gethernet.lr.15min.HighTxPower | 5.0 (dBm) | LowTxPower; LowTxPower + 0.1; LowTxPower + 0.2 .. 30.0
TXP-MR-10E.opticalthresholds.client.10gethernet.lr.15min.LowRxPower | -14.0 (dBm) | -40.0; -39.9; -39.8 .. HighRxPower
TXP-MR-10E.opticalthresholds.client.10gethernet.lr.15min.LowTxPower | -12.0 (dBm) | -40.0; -39.9; -39.8 .. HighTxPower
TXP-MR-10E.opticalthresholds.client.10gethernet.lr.1day.HighLaserBias | 85.5 (%) | 0.0; 0.1; 0.2 .. 100.0
TXP-MR-10E.opticalthresholds.client.10gethernet.lr.1day.HighRxPower | 1.0 (dBm) | LowRxPower; LowRxPower + 0.1; LowRxPower + 0.2 .. 30.0
TXP-MR-10E.opticalthresholds.client.10gethernet.lr.1day.HighTxPower | 5.0 (dBm) | LowTxPower; LowTxPower + 0.1; LowTxPower + 0.2 .. 30.0
TXP-MR-10E.opticalthresholds.client.10gethernet.lr.1day.LowRxPower | -14.0 (dBm) | -40.0; -39.9; -39.8 .. HighRxPower
TXP-MR-10E.opticalthresholds.client.10gethernet.lr.1day.LowTxPower | -12.0 (dBm) | -40.0; -39.9; -39.8 .. HighTxPower
TXP-MR-10E.opticalthresholds.client.10gethernet.lr.alarm.HighLaserBias | 90.0 (%) | 0.0; 0.1; 0.2 .. 100.0
TXP-MR-10E.opticalthresholds.client.10gethernet.lr.alarm.HighRxPower | 3.0 (dBm) | LowRxPower; LowRxPower + 0.1; LowRxPower + 0.2 .. 30.0
TXP-MR-10E.opticalthresholds.client.10gethernet.lr.alarm.HighTxPower | 1.0 (dBm) | LowTxPower; LowTxPower + 0.1; LowTxPower + 0.2 .. 30.0
TXP-MR-10E.opticalthresholds.client.10gethernet.lr.alarm.LowRxPower | -16.0 (dBm) | -40.0; -39.9; -39.8 .. HighRxPower
TXP-MR-10E.opticalthresholds.client.10gethernet.lr.alarm.LowTxPower | -8.0 (dBm) | -40.0; -39.9; -39.8 .. HighTxPower
TXP-MR-10E.opticalthresholds.client.10gethernet.lrm.15min.HighLaserBias | 100.0 (%) | 0.0; 0.1; 0.2 .. 100.0
TXP-MR-10E.opticalthresholds.client.10gethernet.lrm.15min.HighRxPower | 30.0 (dBm) | LowRxPower; LowRxPower + 0.1; LowRxPower + 0.2 .. 30.0
TXP-MR-10E.opticalthresholds.client.10gethernet.lrm.15min.HighTxPower | 30.0 (dBm) | LowTxPower; LowTxPower + 0.1; LowTxPower + 0.2 .. 30.0
TXP-MR-10E.opticalthresholds.client.10gethernet.lrm.15min.LowRxPower | -40.0 (dBm) | -40.0; -39.9; -39.8 .. HighRxPower
TXP-MR-10E.opticalthresholds.client.10gethernet.lrm.15min.LowTxPower | -40.0 (dBm) | -40.0; -39.9; -39.8 .. HighTxPower
TXP-MR-10E.opticalthresholds.client.10gethernet.lrm.1day.HighLaserBias | 100.0 (%) | 0.0; 0.1; 0.2 .. 100.0
TXP-MR-10E.opticalthresholds.client.10gethernet.lrm.1day.HighRxPower | 30.0 (dBm) | LowRxPower; LowRxPower + 0.1; LowRxPower + 0.2 .. 30.0
TXP-MR-10E.opticalthresholds.client.10gethernet.lrm.1day.HighTxPower | 30.0 (dBm) | LowTxPower; LowTxPower + 0.1; LowTxPower + 0.2 .. 30.0
TXP-MR-10E.opticalthresholds.client.10gethernet.lrm.1day.LowRxPower | -40.0 (dBm) | -40.0; -39.9; -39.8 .. HighRxPower
TXP-MR-10E.opticalthresholds.client.10gethernet.lrm.1day.LowTxPower | -40.0 (dBm) | -40.0; -39.9; -39.8 .. HighTxPower
TXP-MR-10E.opticalthresholds.client.10gethernet.lrm.alarm.HighLaserBias | 100.0 (%) | 0.0; 0.1; 0.2 .. 100.0
TXP-MR-10E.opticalthresholds.client.10gethernet.lrm.alarm.HighRxPower | 30.0 (dBm) | LowRxPower; LowRxPower + 0.1; LowRxPower + 0.2 .. 30.0
TXP-MR-10E.opticalthresholds.client.10gethernet.lrm.alarm.HighTxPower | 30.0 (dBm) | LowTxPower; LowTxPower + 0.1; LowTxPower + 0.2 .. 30.0
TXP-MR-10E.opticalthresholds.client.10gethernet.lrm.alarm.LowRxPower | -40.0 (dBm) | -40.0; -39.9; -39.8 .. HighRxPower
TXP-MR-10E.opticalthresholds.client.10gethernet.lrm.alarm.LowTxPower | -40.0 (dBm) | -40.0; -39.9; -39.8 .. HighTxPower
TXP-MR-10E.opticalthresholds.client.10gethernet.lw.15min.HighLaserBias | 100.0 (%) | 0.0; 0.1; 0.2 .. 100.0
TXP-MR-10E.opticalthresholds.client.10gethernet.lw.15min.HighRxPower | 30.0 (dBm) | LowRxPower; LowRxPower + 0.1; LowRxPower + 0.2 .. 30.0
TXP-MR-10E.opticalthresholds.client.10gethernet.lw.15min.HighTxPower | 30.0 (dBm) | LowTxPower; LowTxPower + 0.1; LowTxPower + 0.2 .. 30.0
TXP-MR-10E.opticalthresholds.client.10gethernet.lw.15min.LowRxPower | -40.0 (dBm) | -40.0; -39.9; -39.8 .. HighRxPower
TXP-MR-10E.opticalthresholds.client.10gethernet.lw.15min.LowTxPower | -40.0 (dBm) | -40.0; -39.9; -39.8 .. HighTxPower
TXP-MR-10E.opticalthresholds.client.10gethernet.lw.1day.HighLaserBias | 100.0 (%) | 0.0; 0.1; 0.2 .. 100.0
TXP-MR-10E.opticalthresholds.client.10gethernet.lw.1day.HighRxPower | 30.0 (dBm) | LowRxPower; LowRxPower + 0.1; LowRxPower + 0.2 .. 30.0
TXP-MR-10E.opticalthresholds.client.10gethernet.lw.1day.HighTxPower | 30.0 (dBm) | LowTxPower; LowTxPower + 0.1; LowTxPower + 0.2 .. 30.0
TXP-MR-10E.opticalthresholds.client.10gethernet.lw.1day.LowRxPower | -40.0 (dBm) | -40.0; -39.9; -39.8 .. HighRxPower
TXP-MR-10E.opticalthresholds.client.10gethernet.lw.1day.LowTxPower | -40.0 (dBm) | -40.0; -39.9; -39.8 .. HighTxPower
TXP-MR-10E.opticalthresholds.client.10gethernet.lw.alarm.HighLaserBias | 100.0 (%) | 0.0; 0.1; 0.2 .. 100.0
TXP-MR-10E.opticalthresholds.client.10gethernet.lw.alarm.HighRxPower | 30.0 (dBm) | LowRxPower; LowRxPower + 0.1; LowRxPower + 0.2 .. 30.0
TXP-MR-10E.opticalthresholds.client.10gethernet.lw.alarm.HighTxPower | 30.0 (dBm) | LowTxPower; LowTxPower + 0.1; LowTxPower + 0.2 .. 30.0
TXP-MR-10E.opticalthresholds.client.10gethernet.lw.alarm.LowRxPower | -40.0 (dBm) | -40.0; -39.9; -39.8 .. HighRxPower
TXP-MR-10E.opticalthresholds.client.10gethernet.lw.alarm.LowTxPower | -40.0 (dBm) | -40.0; -39.9; -39.8 .. HighTxPower
TXP-MR-10E.opticalthresholds.client.10gethernet.sr.15min.HighLaserBias | 98.0 (%) | 0.0; 0.1; 0.2 .. 100.0
TXP-MR-10E.opticalthresholds.client.10gethernet.sr.15min.HighRxPower | -1.0 (dBm) | LowRxPower; LowRxPower + 0.1; LowRxPower + 0.2 .. 30.0
TXP-MR-10E.opticalthresholds.client.10gethernet.sr.15min.HighTxPower | 5.0 (dBm) | LowTxPower; LowTxPower + 0.1; LowTxPower + 0.2 .. 30.0
TXP-MR-10E.opticalthresholds.client.10gethernet.sr.15min.LowRxPower | -11.0 (dBm) | -40.0; -39.9; -39.8 .. HighRxPower
TXP-MR-10E.opticalthresholds.client.10gethernet.sr.15min.LowTxPower | -13.3 (dBm) | -40.0; -39.9; -39.8 .. HighTxPower
TXP-MR-10E.opticalthresholds.client.10gethernet.sr.1day.HighLaserBias | 98.0 (%) | 0.0; 0.1; 0.2 .. 100.0
TXP-MR-10E.opticalthresholds.client.10gethernet.sr.1day.HighRxPower | -1.0 (dBm) | LowRxPower; LowRxPower + 0.1; LowRxPower + 0.2 .. 30.0
TXP-MR-10E.opticalthresholds.client.10gethernet.sr.1day.HighTxPower | 5.0 (dBm) | LowTxPower; LowTxPower + 0.1; LowTxPower + 0.2 .. 30.0
TXP-MR-10E.opticalthresholds.client.10gethernet.sr.1day.LowRxPower | -11.0 (dBm) | -40.0; -39.9; -39.8 .. HighRxPower
TXP-MR-10E.opticalthresholds.client.10gethernet.sr.1day.LowTxPower | -13.3 (dBm) | -40.0; -39.9; -39.8 .. HighTxPower
TXP-MR-10E.opticalthresholds.client.10gethernet.sr.alarm.HighLaserBias | 98.0 (%) | 0.0; 0.1; 0.2 .. 100.0
TXP-MR-10E.opticalthresholds.client.10gethernet.sr.alarm.HighRxPower | 1.5 (dBm) | LowRxPower; LowRxPower + 0.1; LowRxPower + 0.2 .. 30.0
TXP-MR-10E.opticalthresholds.client.10gethernet.sr.alarm.HighTxPower | 1.5 (dBm) | LowTxPower; LowTxPower + 0.1; LowTxPower + 0.2 .. 30.0
TXP-MR-10E.opticalthresholds.client.10gethernet.sr.alarm.LowRxPower | -13.5 (dBm) | -40.0; -39.9; -39.8 .. HighRxPower
TXP-MR-10E.opticalthresholds.client.10gethernet.sr.alarm.LowTxPower | -9.8 (dBm) | -40.0; -39.9; -39.8 .. HighTxPower
TXP-MR-10E.opticalthresholds.client.10gethernet.sw.15min.HighLaserBias | 100.0 (%) | 0.0; 0.1; 0.2 .. 100.0
TXP-MR-10E.opticalthresholds.client.10gethernet.sw.15min.HighRxPower | 30.0 (dBm) | LowRxPower; LowRxPower + 0.1; LowRxPower + 0.2 .. 30.0
TXP-MR-10E.opticalthresholds.client.10gethernet.sw.15min.HighTxPower | 30.0 (dBm) | LowTxPower; LowTxPower + 0.1; LowTxPower + 0.2 .. 30.0
TXP-MR-10E.opticalthresholds.client.10gethernet.sw.15min.LowRxPower | -40.0 (dBm) | -40.0; -39.9; -39.8 .. HighRxPower
TXP-MR-10E.opticalthresholds.client.10gethernet.sw.15min.LowTxPower | -40.0 (dBm) | -40.0; -39.9; -39.8 .. HighTxPower
TXP-MR-10E.opticalthresholds.client.10gethernet.sw.1day.HighLaserBias | 100.0 (%) | 0.0; 0.1; 0.2 .. 100.0
TXP-MR-10E.opticalthresholds.client.10gethernet.sw.1day.HighRxPower | 30.0 (dBm) | LowRxPower; LowRxPower + 0.1; LowRxPower + 0.2 .. 30.0
TXP-MR-10E.opticalthresholds.client.10gethernet.sw.1day.HighTxPower | 30.0 (dBm) | LowTxPower; LowTxPower + 0.1; LowTxPower + 0.2 .. 30.0
TXP-MR-10E.opticalthresholds.client.10gethernet.sw.1day.LowRxPower | -40.0 (dBm) | -40.0; -39.9; -39.8 .. HighRxPower
TXP-MR-10E.opticalthresholds.client.10gethernet.sw.1day.LowTxPower | -40.0 (dBm) | -40.0; -39.9; -39.8 .. HighTxPower
TXP-MR-10E.opticalthresholds.client.10gethernet.sw.alarm.HighLaserBias | 100.0 (%) | 0.0; 0.1; 0.2 .. 100.0
TXP-MR-10E.opticalthresholds.client.10gethernet.sw.alarm.HighRxPower | 30.0 (dBm) | LowRxPower; LowRxPower + 0.1; LowRxPower + 0.2 .. 30.0
TXP-MR-10E.opticalthresholds.client.10gethernet.sw.alarm.HighTxPower | 30.0 (dBm) | LowTxPower; LowTxPower + 0.1; LowTxPower + 0.2 .. 30.0
TXP-MR-10E.opticalthresholds.client.10gethernet.sw.alarm.LowRxPower | -40.0 (dBm) | -40.0; -39.9; -39.8 .. HighRxPower
TXP-MR-10E.opticalthresholds.client.10gethernet.sw.alarm.LowTxPower | -40.0 (dBm) | -40.0; -39.9; -39.8 .. HighTxPower
TXP-MR-10E.opticalthresholds.client.10gethernet.zr.15min.HighLaserBias | 98.0 (%) | 0.0; 0.1; 0.2 .. 100.0
TXP-MR-10E.opticalthresholds.client.10gethernet.zr.15min.HighRxPower | -7.0 (dBm) | LowRxPower; LowRxPower + 0.1; LowRxPower + 0.2 .. 30.0
TXP-MR-10E.opticalthresholds.client.10gethernet.zr.15min.HighTxPower | 10.0 (dBm) | LowTxPower; LowTxPower + 0.1; LowTxPower + 0.2 .. 30.0
TXP-MR-10E.opticalthresholds.client.10gethernet.zr.15min.LowRxPower | -24.0 (dBm) | -40.0; -39.9; -39.8 .. HighRxPower
TXP-MR-10E.opticalthresholds.client.10gethernet.zr.15min.LowTxPower | -6.0 (dBm) | -40.0; -39.9; -39.8 .. HighTxPower
TXP-MR-10E.opticalthresholds.client.10gethernet.zr.1day.HighLaserBias | 98.0 (%) | 0.0; 0.1; 0.2 .. 100.0
TXP-MR-10E.opticalthresholds.client.10gethernet.zr.1day.HighRxPower | -7.0 (dBm) | LowRxPower; LowRxPower + 0.1; LowRxPower + 0.2 .. 30.0
TXP-MR-10E.opticalthresholds.client.10gethernet.zr.1day.HighTxPower | 10.0 (dBm) | LowTxPower; LowTxPower + 0.1; LowTxPower + 0.2 .. 30.0
TXP-MR-10E.opticalthresholds.client.10gethernet.zr.1day.LowRxPower | -24.0 (dBm) | -40.0; -39.9; -39.8 .. HighRxPower
TXP-MR-10E.opticalthresholds.client.10gethernet.zr.1day.LowTxPower | -6.0 (dBm) | -40.0; -39.9; -39.8 .. HighTxPower
TXP-MR-10E.opticalthresholds.client.10gethernet.zr.alarm.HighLaserBias | 98.0 (%) | 0.0; 0.1; 0.2 .. 100.0
TXP-MR-10E.opticalthresholds.client.10gethernet.zr.alarm.HighRxPower | -4.5 (dBm) | LowRxPower; LowRxPower + 0.1; LowRxPower + 0.2 .. 30.0
TXP-MR-10E.opticalthresholds.client.10gethernet.zr.alarm.HighTxPower | 6.5 (dBm) | LowTxPower; LowTxPower + 0.1; LowTxPower + 0.2 .. 30.0
TXP-MR-10E.opticalthresholds.client.10gethernet.zr.alarm.LowRxPower | -26.5 (dBm) | -40.0; -39.9; -39.8 .. HighRxPower
TXP-MR-10E.opticalthresholds.client.10gethernet.zr.alarm.LowTxPower | -2.5 (dBm) | -40.0; -39.9; -39.8 .. HighTxPower
TXP-MR-10E.opticalthresholds.client.10gfibrechannel.mm.15min.HighLaserBias | 81.0 (%) | 0.0; 0.1; 0.2 .. 100.0
TXP-MR-10E.opticalthresholds.client.10gfibrechannel.mm.15min.HighRxPower | 0.0 (dBm) | LowRxPower; LowRxPower + 0.1; LowRxPower + 0.2 .. 30.0
TXP-MR-10E.opticalthresholds.client.10gfibrechannel.mm.15min.HighTxPower | 6.0 (dBm) | LowTxPower; LowTxPower + 0.1; LowTxPower + 0.2 .. 30.0
TXP-MR-10E.opticalthresholds.client.10gfibrechannel.mm.15min.LowRxPower | 0.0 (dBm) | -40.0; -39.9; -39.8 .. HighRxPower
TXP-MR-10E.opticalthresholds.client.10gfibrechannel.mm.15min.LowTxPower | -6.0 (dBm) | -40.0; -39.9; -39.8 .. HighTxPower
TXP-MR-10E.opticalthresholds.client.10gfibrechannel.mm.1day.HighLaserBias | 85.5 (%) | 0.0; 0.1; 0.2 .. 100.0
TXP-MR-10E.opticalthresholds.client.10gfibrechannel.mm.1day.HighRxPower | 0.0 (dBm) | LowRxPower; LowRxPower + 0.1; LowRxPower + 0.2 .. 30.0
TXP-MR-10E.opticalthresholds.client.10gfibrechannel.mm.1day.HighTxPower | 6.0 (dBm) | LowTxPower; LowTxPower + 0.1; LowTxPower + 0.2 .. 30.0
TXP-MR-10E.opticalthresholds.client.10gfibrechannel.mm.1day.LowRxPower | 0.0 (dBm) | -40.0; -39.9; -39.8 .. HighRxPower
TXP-MR-10E.opticalthresholds.client.10gfibrechannel.mm.1day.LowTxPower | -6.0 (dBm) | -40.0; -39.9; -39.8 .. HighTxPower
TXP-MR-10E.opticalthresholds.client.10gfibrechannel.mm.alarm.HighLaserBias | 90.0 (%) | 0.0; 0.1; 0.2 .. 100.0
TXP-MR-10E.opticalthresholds.client.10gfibrechannel.mm.alarm.HighRxPower | 2.0 (dBm) | LowRxPower; LowRxPower + 0.1; LowRxPower + 0.2 .. 30.0
TXP-MR-10E.opticalthresholds.client.10gfibrechannel.mm.alarm.HighTxPower | 2.0 (dBm) | LowTxPower; LowTxPower + 0.1; LowTxPower + 0.2 .. 30.0
TXP-MR-10E.opticalthresholds.client.10gfibrechannel.mm.alarm.LowRxPower | -2.0 (dBm) | -40.0; -39.9; -39.8 .. HighRxPower
TXP-MR-10E.opticalthresholds.client.10gfibrechannel.mm.alarm.LowTxPower | -2.0 (dBm) | -40.0; -39.9; -39.8 .. HighTxPower
TXP-MR-10E.opticalthresholds.client.10gfibrechannel.mx.15min.HighLaserBias | 98.0 (%) | 0.0; 0.1; 0.2 .. 100.0
TXP-MR-10E.opticalthresholds.client.10gfibrechannel.mx.15min.HighRxPower | -1.0 (dBm) | LowRxPower; LowRxPower + 0.1; LowRxPower + 0.2 .. 30.0
TXP-MR-10E.opticalthresholds.client.10gfibrechannel.mx.15min.HighTxPower | 5.0 (dBm) | LowTxPower; LowTxPower + 0.1; LowTxPower + 0.2 .. 30.0
TXP-MR-10E.opticalthresholds.client.10gfibrechannel.mx.15min.LowRxPower | -11.0 (dBm) | -40.0; -39.9; -39.8 .. HighRxPower
TXP-MR-10E.opticalthresholds.client.10gfibrechannel.mx.15min.LowTxPower | -13.3 (dBm) | -40.0; -39.9; -39.8 .. HighTxPower
TXP-MR-10E.opticalthresholds.client.10gfibrechannel.mx.1day.HighLaserBias | 98.0 (%) | 0.0; 0.1; 0.2 .. 100.0
TXP-MR-10E.opticalthresholds.client.10gfibrechannel.mx.1day.HighRxPower | -1.0 (dBm) | LowRxPower; LowRxPower + 0.1; LowRxPower + 0.2 .. 30.0
TXP-MR-10E.opticalthresholds.client.10gfibrechannel.mx.1day.HighTxPower | 5.0 (dBm) | LowTxPower; LowTxPower + 0.1; LowTxPower + 0.2 .. 30.0
TXP-MR-10E.opticalthresholds.client.10gfibrechannel.mx.1day.LowRxPower | -11.0 (dBm) | -40.0; -39.9; -39.8 .. HighRxPower
TXP-MR-10E.opticalthresholds.client.10gfibrechannel.mx.1day.LowTxPower | -13.3 (dBm) | -40.0; -39.9; -39.8 .. HighTxPower
TXP-MR-10E.opticalthresholds.client.10gfibrechannel.mx.alarm.HighLaserBias | 98.0 (%) | 0.0; 0.1; 0.2 .. 100.0
TXP-MR-10E.opticalthresholds.client.10gfibrechannel.mx.alarm.HighRxPower | 1.5 (dBm) | LowRxPower; LowRxPower + 0.1; LowRxPower + 0.2 .. 30.0
TXP-MR-10E.opticalthresholds.client.10gfibrechannel.mx.alarm.HighTxPower | 1.5 (dBm) | LowTxPower; LowTxPower + 0.1; LowTxPower + 0.2 .. 30.0
TXP-MR-10E.opticalthresholds.client.10gfibrechannel.mx.alarm.LowRxPower | -13.5 (dBm) | -40.0; -39.9; -39.8 .. HighRxPower
TXP-MR-10E.opticalthresholds.client.10gfibrechannel.mx.alarm.LowTxPower | -9.8 (dBm) | -40.0; -39.9; -39.8 .. HighTxPower
TXP-MR-10E.opticalthresholds.client.10gfibrechannel.sm.15min.HighLaserBias | 81.0 (%) | 0.0; 0.1; 0.2 .. 100.0
TXP-MR-10E.opticalthresholds.client.10gfibrechannel.sm.15min.HighRxPower | 1.0 (dBm) | LowRxPower; LowRxPower + 0.1; LowRxPower + 0.2 .. 30.0
TXP-MR-10E.opticalthresholds.client.10gfibrechannel.sm.15min.HighTxPower | 5.0 (dBm) | LowTxPower; LowTxPower + 0.1; LowTxPower + 0.2 .. 30.0
TXP-MR-10E.opticalthresholds.client.10gfibrechannel.sm.15min.LowRxPower | -14.0 (dBm) | -40.0; -39.9; -39.8 .. HighRxPower
TXP-MR-10E.opticalthresholds.client.10gfibrechannel.sm.15min.LowTxPower | -12.0 (dBm) | -40.0; -39.9; -39.8 .. HighTxPower
TXP-MR-10E.opticalthresholds.client.10gfibrechannel.sm.1day.HighLaserBias | 85.5 (%) | 0.0; 0.1; 0.2 .. 100.0
TXP-MR-10E.opticalthresholds.client.10gfibrechannel.sm.1day.HighRxPower | 1.0 (dBm) | LowRxPower; LowRxPower + 0.1; LowRxPower + 0.2 .. 30.0
TXP-MR-10E.opticalthresholds.client.10gfibrechannel.sm.1day.HighTxPower | 5.0 (dBm) | LowTxPower; LowTxPower + 0.1; LowTxPower + 0.2 .. 30.0
TXP-MR-10E.opticalthresholds.client.10gfibrechannel.sm.1day.LowRxPower | -14.0 (dBm) | -40.0; -39.9; -39.8 .. HighRxPower
TXP-MR-10E.opticalthresholds.client.10gfibrechannel.sm.1day.LowTxPower | -12.0 (dBm) | -40.0; -39.9; -39.8 .. HighTxPower
TXP-MR-10E.opticalthresholds.client.10gfibrechannel.sm.alarm.HighLaserBias | 90.0 (%) | 0.0; 0.1; 0.2 .. 100.0
TXP-MR-10E.opticalthresholds.client.10gfibrechannel.sm.alarm.HighRxPower | 3.0 (dBm) | LowRxPower; LowRxPower + 0.1; LowRxPower + 0.2 .. 30.0
TXP-MR-10E.opticalthresholds.client.10gfibrechannel.sm.alarm.HighTxPower | 1.0 (dBm) | LowTxPower; LowTxPower + 0.1; LowTxPower + 0.2 .. 30.0
TXP-MR-10E.opticalthresholds.client.10gfibrechannel.sm.alarm.LowRxPower | -16.0 (dBm) | -40.0; -39.9; -39.8 .. HighRxPower
TXP-MR-10E.opticalthresholds.client.10gfibrechannel.sm.alarm.LowTxPower | -8.0 (dBm) | -40.0; -39.9; -39.8 .. HighTxPower
TXP-MR-10E.opticalthresholds.client.ib5g.lx.15min.HighLaserBias | 81.0 (%) | 0.0; 0.1; 0.2 .. 100.0
TXP-MR-10E.opticalthresholds.client.ib5g.lx.15min.HighRxPower | 1.0 (dBm) | LowRxPower; LowRxPower + 0.1; LowRxPower + 0.2 .. 30.0
TXP-MR-10E.opticalthresholds.client.ib5g.lx.15min.HighTxPower | 5.0 (dBm) | LowTxPower; LowTxPower + 0.1; LowTxPower + 0.2 .. 30.0
TXP-MR-10E.opticalthresholds.client.ib5g.lx.15min.LowRxPower | -14.0 (dBm) | -40.0; -39.9; -39.8 .. HighRxPower
TXP-MR-10E.opticalthresholds.client.ib5g.lx.15min.LowTxPower | -12.0 (dBm) | -40.0; -39.9; -39.8 .. HighTxPower
TXP-MR-10E.opticalthresholds.client.ib5g.lx.1day.HighLaserBias | 85.5 (%) | 0.0; 0.1; 0.2 .. 100.0
TXP-MR-10E.opticalthresholds.client.ib5g.lx.1day.HighRxPower | 1.0 (dBm) | LowRxPower; LowRxPower + 0.1; LowRxPower + 0.2 .. 30.0
TXP-MR-10E.opticalthresholds.client.ib5g.lx.1day.HighTxPower | 5.0 (dBm) | LowTxPower; LowTxPower + 0.1; LowTxPower + 0.2 .. 30.0
TXP-MR-10E.opticalthresholds.client.ib5g.lx.1day.LowRxPower | -14.0 (dBm) | -40.0; -39.9; -39.8 .. HighRxPower
TXP-MR-10E.opticalthresholds.client.ib5g.lx.1day.LowTxPower | -12.0 (dBm) | -40.0; -39.9; -39.8 .. HighTxPower
TXP-MR-10E.opticalthresholds.client.ib5g.lx.alarm.HighLaserBias | 90.0 (%) | 0.0; 0.1; 0.2 .. 100.0
TXP-MR-10E.opticalthresholds.client.ib5g.lx.alarm.HighRxPower | 3.0 (dBm) | LowRxPower; LowRxPower + 0.1; LowRxPower + 0.2 .. 30.0
TXP-MR-10E.opticalthresholds.client.ib5g.lx.alarm.HighTxPower | 1.0 (dBm) | LowTxPower; LowTxPower + 0.1; LowTxPower + 0.2 .. 30.0
TXP-MR-10E.opticalthresholds.client.ib5g.lx.alarm.LowRxPower | -16.0 (dBm) | -40.0; -39.9; -39.8 .. HighRxPower
TXP-MR-10E.opticalthresholds.client.ib5g.lx.alarm.LowTxPower | -8.0 (dBm) | -40.0; -39.9; -39.8 .. HighTxPower
TXP-MR-10E.opticalthresholds.client.oc192.ir1.15min.HighLaserBias | 98.0 (%) | 0.0; 0.1; 0.2 .. 100.0
TXP-MR-10E.opticalthresholds.client.oc192.ir1.15min.HighRxPower | -1.0 (dBm) | LowRxPower; LowRxPower + 0.1; LowRxPower + 0.2 .. 30.0
TXP-MR-10E.opticalthresholds.client.oc192.ir1.15min.HighTxPower | 11.0 (dBm) | LowTxPower; LowTxPower + 0.1; LowTxPower + 0.2 .. 30.0
TXP-MR-10E.opticalthresholds.client.oc192.ir1.15min.LowRxPower | -11.0 (dBm) | -40.0; -39.9; -39.8 .. HighRxPower
TXP-MR-10E.opticalthresholds.client.oc192.ir1.15min.LowTxPower | -5.0 (dBm) | -40.0; -39.9; -39.8 .. HighTxPower
TXP-MR-10E.opticalthresholds.client.oc192.ir1.1day.HighLaserBias | 98.0 (%) | 0.0; 0.1; 0.2 .. 100.0
TXP-MR-10E.opticalthresholds.client.oc192.ir1.1day.HighRxPower | -1.0 (dBm) | LowRxPower; LowRxPower + 0.1; LowRxPower + 0.2 .. 30.0
TXP-MR-10E.opticalthresholds.client.oc192.ir1.1day.HighTxPower | 11.0 (dBm) | LowTxPower; LowTxPower + 0.1; LowTxPower + 0.2 .. 30.0
TXP-MR-10E.opticalthresholds.client.oc192.ir1.1day.LowRxPower | -11.0 (dBm) | -40.0; -39.9; -39.8 .. HighRxPower
TXP-MR-10E.opticalthresholds.client.oc192.ir1.1day.LowTxPower | -5.0 (dBm) | -40.0; -39.9; -39.8 .. HighTxPower
TXP-MR-10E.opticalthresholds.client.oc192.ir1.alarm.HighLaserBias | 98.0 (%) | 0.0; 0.1; 0.2 .. 100.0
TXP-MR-10E.opticalthresholds.client.oc192.ir1.alarm.HighRxPower | 1.5 (dBm) | LowRxPower; LowRxPower + 0.1; LowRxPower + 0.2 .. 30.0
TXP-MR-10E.opticalthresholds.client.oc192.ir1.alarm.HighTxPower | 7.5 (dBm) | LowTxPower; LowTxPower + 0.1; LowTxPower + 0.2 .. 30.0
TXP-MR-10E.opticalthresholds.client.oc192.ir1.alarm.LowRxPower | -13.5 (dBm) | -40.0; -39.9; -39.8 .. HighRxPower
TXP-MR-10E.opticalthresholds.client.oc192.ir1.alarm.LowTxPower | -1.5 (dBm) | -40.0; -39.9; -39.8 .. HighTxPower
TXP-MR-10E.opticalthresholds.client.oc192.ir2.15min.HighLaserBias | 95.0 (%) | 0.0; 0.1; 0.2 .. 100.0
TXP-MR-10E.opticalthresholds.client.oc192.ir2.15min.HighRxPower | -9.0 (dBm) | LowRxPower; LowRxPower + 0.1; LowRxPower + 0.2 .. 30.0
TXP-MR-10E.opticalthresholds.client.oc192.ir2.15min.HighTxPower | 9.0 (dBm) | LowTxPower; LowTxPower + 0.1; LowTxPower + 0.2 .. 30.0
TXP-MR-10E.opticalthresholds.client.oc192.ir2.15min.LowRxPower | -22.0 (dBm) | -40.0; -39.9; -39.8 .. HighRxPower
TXP-MR-10E.opticalthresholds.client.oc192.ir2.15min.LowTxPower | 0.0 (dBm) | -40.0; -39.9; -39.8 .. HighTxPower
TXP-MR-10E.opticalthresholds.client.oc192.ir2.1day.HighLaserBias | 96.0 (%) | 0.0; 0.1; 0.2 .. 100.0
TXP-MR-10E.opticalthresholds.client.oc192.ir2.1day.HighRxPower | -9.0 (dBm) | LowRxPower; LowRxPower + 0.1; LowRxPower + 0.2 .. 30.0
TXP-MR-10E.opticalthresholds.client.oc192.ir2.1day.HighTxPower | 9.0 (dBm) | LowTxPower; LowTxPower + 0.1; LowTxPower + 0.2 .. 30.0
TXP-MR-10E.opticalthresholds.client.oc192.ir2.1day.LowRxPower | -22.0 (dBm) | -40.0; -39.9; -39.8 .. HighRxPower
TXP-MR-10E.opticalthresholds.client.oc192.ir2.1day.LowTxPower | 0.0 (dBm) | -40.0; -39.9; -39.8 .. HighTxPower
TXP-MR-10E.opticalthresholds.client.oc192.ir2.alarm.HighLaserBias | 98.0 (%) | 0.0; 0.1; 0.2 .. 100.0
TXP-MR-10E.opticalthresholds.client.oc192.ir2.alarm.HighRxPower | -9.0 (dBm) | LowRxPower; LowRxPower + 0.1; LowRxPower + 0.2 .. 30.0
TXP-MR-10E.opticalthresholds.client.oc192.ir2.alarm.HighTxPower | 9.0 (dBm) | LowTxPower; LowTxPower + 0.1; LowTxPower + 0.2 .. 30.0
TXP-MR-10E.opticalthresholds.client.oc192.ir2.alarm.LowRxPower | -22.0 (dBm) | -40.0; -39.9; -39.8 .. HighRxPower
TXP-MR-10E.opticalthresholds.client.oc192.ir2.alarm.LowTxPower | 0.0 (dBm) | -40.0; -39.9; -39.8 .. HighTxPower
TXP-MR-10E.opticalthresholds.client.oc192.ir3.15min.HighLaserBias | 100.0 (%) | 0.0; 0.1; 0.2 .. 100.0
TXP-MR-10E.opticalthresholds.client.oc192.ir3.15min.HighRxPower | 30.0 (dBm) | LowRxPower; LowRxPower + 0.1; LowRxPower + 0.2 .. 30.0
TXP-MR-10E.opticalthresholds.client.oc192.ir3.15min.HighTxPower | 30.0 (dBm) | LowTxPower; LowTxPower + 0.1; LowTxPower + 0.2 .. 30.0
TXP-MR-10E.opticalthresholds.client.oc192.ir3.15min.LowRxPower | -40.0 (dBm) | -40.0; -39.9; -39.8 .. HighRxPower
TXP-MR-10E.opticalthresholds.client.oc192.ir3.15min.LowTxPower | -40.0 (dBm) | -40.0; -39.9; -39.8 .. HighTxPower
TXP-MR-10E.opticalthresholds.client.oc192.ir3.1day.HighLaserBias | 100.0 (%) | 0.0; 0.1; 0.2 .. 100.0
TXP-MR-10E.opticalthresholds.client.oc192.ir3.1day.HighRxPower | 30.0 (dBm) | LowRxPower; LowRxPower + 0.1; LowRxPower + 0.2 .. 30.0
TXP-MR-10E.opticalthresholds.client.oc192.ir3.1day.HighTxPower | 30.0 (dBm) | LowTxPower; LowTxPower + 0.1; LowTxPower + 0.2 .. 30.0
TXP-MR-10E.opticalthresholds.client.oc192.ir3.1day.LowRxPower | -40.0 (dBm) | -40.0; -39.9; -39.8 .. HighRxPower
TXP-MR-10E.opticalthresholds.client.oc192.ir3.1day.LowTxPower | -40.0 (dBm) | -40.0; -39.9; -39.8 .. HighTxPower
TXP-MR-10E.opticalthresholds.client.oc192.ir3.alarm.HighLaserBias | 100.0 (%) | 0.0; 0.1; 0.2 .. 100.0
TXP-MR-10E.opticalthresholds.client.oc192.ir3.alarm.HighRxPower | 30.0 (dBm) | LowRxPower; LowRxPower + 0.1; LowRxPower + 0.2 .. 30.0
TXP-MR-10E.opticalthresholds.client.oc192.ir3.alarm.HighTxPower | 30.0 (dBm) | LowTxPower; LowTxPower + 0.1; LowTxPower + 0.2 .. 30.0
TXP-MR-10E.opticalthresholds.client.oc192.ir3.alarm.LowRxPower | -40.0 (dBm) | -40.0; -39.9; -39.8 .. HighRxPower
TXP-MR-10E.opticalthresholds.client.oc192.ir3.alarm.LowTxPower | -40.0 (dBm) | -40.0; -39.9; -39.8 .. HighTxPower
TXP-MR-10E.opticalthresholds.client.oc192.ir5.15min.HighLaserBias | 100.0 (%) | 0.0; 0.1; 0.2 .. 100.0
TXP-MR-10E.opticalthresholds.client.oc192.ir5.15min.HighRxPower | 30.0 (dBm) | LowRxPower; LowRxPower + 0.1; LowRxPower + 0.2 .. 30.0
TXP-MR-10E.opticalthresholds.client.oc192.ir5.15min.HighTxPower | 30.0 (dBm) | LowTxPower; LowTxPower + 0.1; LowTxPower + 0.2 .. 30.0
TXP-MR-10E.opticalthresholds.client.oc192.ir5.15min.LowRxPower | -40.0 (dBm) | -40.0; -39.9; -39.8 .. HighRxPower
TXP-MR-10E.opticalthresholds.client.oc192.ir5.15min.LowTxPower | -40.0 (dBm) | -40.0; -39.9; -39.8 .. HighTxPower
TXP-MR-10E.opticalthresholds.client.oc192.ir5.1day.HighLaserBias | 100.0 (%) | 0.0; 0.1; 0.2 .. 100.0
TXP-MR-10E.opticalthresholds.client.oc192.ir5.1day.HighRxPower | 30.0 (dBm) | LowRxPower; LowRxPower + 0.1; LowRxPower + 0.2 .. 30.0
TXP-MR-10E.opticalthresholds.client.oc192.ir5.1day.HighTxPower | 30.0 (dBm) | LowTxPower; LowTxPower + 0.1; LowTxPower + 0.2 .. 30.0
TXP-MR-10E.opticalthresholds.client.oc192.ir5.1day.LowRxPower | -40.0 (dBm) | -40.0; -39.9; -39.8 .. HighRxPower
TXP-MR-10E.opticalthresholds.client.oc192.ir5.1day.LowTxPower | -40.0 (dBm) | -40.0; -39.9; -39.8 .. HighTxPower
TXP-MR-10E.opticalthresholds.client.oc192.ir5.alarm.HighLaserBias | 100.0 (%) | 0.0; 0.1; 0.2 .. 100.0
TXP-MR-10E.opticalthresholds.client.oc192.ir5.alarm.HighRxPower | 30.0 (dBm) | LowRxPower; LowRxPower + 0.1; LowRxPower + 0.2 .. 30.0
TXP-MR-10E.opticalthresholds.client.oc192.ir5.alarm.HighTxPower | 30.0 (dBm) | LowTxPower; LowTxPower + 0.1; LowTxPower + 0.2 .. 30.0
TXP-MR-10E.opticalthresholds.client.oc192.ir5.alarm.LowRxPower | -40.0 (dBm) | -40.0; -39.9; -39.8 .. HighRxPower
TXP-MR-10E.opticalthresholds.client.oc192.ir5.alarm.LowTxPower | -40.0 (dBm) | -40.0; -39.9; -39.8 .. HighTxPower
TXP-MR-10E.opticalthresholds.client.oc192.lr.15min.HighLaserBias | 98.0 (%) | 0.0; 0.1; 0.2 .. 100.0
TXP-MR-10E.opticalthresholds.client.oc192.lr.15min.HighRxPower | 1.0 (dBm) | LowRxPower; LowRxPower + 0.1; LowRxPower + 0.2 .. 30.0
TXP-MR-10E.opticalthresholds.client.oc192.lr.15min.HighTxPower | 5.0 (dBm) | LowTxPower; LowTxPower + 0.1; LowTxPower + 0.2 .. 30.0
TXP-MR-10E.opticalthresholds.client.oc192.lr.15min.LowRxPower | -14.0 (dBm) | -40.0; -39.9; -39.8 .. HighRxPower
TXP-MR-10E.opticalthresholds.client.oc192.lr.15min.LowTxPower | -12.0 (dBm) | -40.0; -39.9; -39.8 .. HighTxPower
TXP-MR-10E.opticalthresholds.client.oc192.lr.1day.HighLaserBias | 98.0 (%) | 0.0; 0.1; 0.2 .. 100.0
TXP-MR-10E.opticalthresholds.client.oc192.lr.1day.HighRxPower | 1.0 (dBm) | LowRxPower; LowRxPower + 0.1; LowRxPower + 0.2 .. 30.0
TXP-MR-10E.opticalthresholds.client.oc192.lr.1day.HighTxPower | 5.0 (dBm) | LowTxPower; LowTxPower + 0.1; LowTxPower + 0.2 .. 30.0
TXP-MR-10E.opticalthresholds.client.oc192.lr.1day.LowRxPower | -14.0 (dBm) | -40.0; -39.9; -39.8 .. HighRxPower
TXP-MR-10E.opticalthresholds.client.oc192.lr.1day.LowTxPower | -12.0 (dBm) | -40.0; -39.9; -39.8 .. HighTxPower
TXP-MR-10E.opticalthresholds.client.oc192.lr.alarm.HighLaserBias | 98.0 (%) | 0.0; 0.1; 0.2 .. 100.0
TXP-MR-10E.opticalthresholds.client.oc192.lr.alarm.HighRxPower | 3.0 (dBm) | LowRxPower; LowRxPower + 0.1; LowRxPower + 0.2 .. 30.0
TXP-MR-10E.opticalthresholds.client.oc192.lr.alarm.HighTxPower | 1.0 (dBm) | LowTxPower; LowTxPower + 0.1; LowTxPower + 0.2 .. 30.0
TXP-MR-10E.opticalthresholds.client.oc192.lr.alarm.LowRxPower | -16.0 (dBm) | -40.0; -39.9; -39.8 .. HighRxPower
TXP-MR-10E.opticalthresholds.client.oc192.lr.alarm.LowTxPower | -8.0 (dBm) | -40.0; -39.9; -39.8 .. HighTxPower
TXP-MR-10E.opticalthresholds.client.oc192.lr1.15min.HighLaserBias | 98.0 (%) | 0.0; 0.1; 0.2 .. 100.0
TXP-MR-10E.opticalthresholds.client.oc192.lr1.15min.HighRxPower | -7.0 (dBm) | LowRxPower; LowRxPower + 0.1; LowRxPower + 0.2 .. 30.0
TXP-MR-10E.opticalthresholds.client.oc192.lr1.15min.HighTxPower | 10.0 (dBm) | LowTxPower; LowTxPower + 0.1; LowTxPower + 0.2 .. 30.0
TXP-MR-10E.opticalthresholds.client.oc192.lr1.15min.LowRxPower | -24.0 (dBm) | -40.0; -39.9; -39.8 .. HighRxPower
TXP-MR-10E.opticalthresholds.client.oc192.lr1.15min.LowTxPower | -6.0 (dBm) | -40.0; -39.9; -39.8 .. HighTxPower
TXP-MR-10E.opticalthresholds.client.oc192.lr1.1day.HighLaserBias | 98.0 (%) | 0.0; 0.1; 0.2 .. 100.0
TXP-MR-10E.opticalthresholds.client.oc192.lr1.1day.HighRxPower | -7.0 (dBm) | LowRxPower; LowRxPower + 0.1; LowRxPower + 0.2 .. 30.0
TXP-MR-10E.opticalthresholds.client.oc192.lr1.1day.HighTxPower | 10.0 (dBm) | LowTxPower; LowTxPower + 0.1; LowTxPower + 0.2 .. 30.0
TXP-MR-10E.opticalthresholds.client.oc192.lr1.1day.LowRxPower | -24.0 (dBm) | -40.0; -39.9; -39.8 .. HighRxPower
TXP-MR-10E.opticalthresholds.client.oc192.lr1.1day.LowTxPower | -6.0 (dBm) | -40.0; -39.9; -39.8 .. HighTxPower
TXP-MR-10E.opticalthresholds.client.oc192.lr1.alarm.HighLaserBias | 98.0 (%) | 0.0; 0.1; 0.2 .. 100.0
TXP-MR-10E.opticalthresholds.client.oc192.lr1.alarm.HighRxPower | -4.5 (dBm) | LowRxPower; LowRxPower + 0.1; LowRxPower + 0.2 .. 30.0
TXP-MR-10E.opticalthresholds.client.oc192.lr1.alarm.HighTxPower | 6.5 (dBm) | LowTxPower; LowTxPower + 0.1; LowTxPower + 0.2 .. 30.0
TXP-MR-10E.opticalthresholds.client.oc192.lr1.alarm.LowRxPower | -26.5 (dBm) | -40.0; -39.9; -39.8 .. HighRxPower
TXP-MR-10E.opticalthresholds.client.oc192.lr1.alarm.LowTxPower | -2.5 (dBm) | -40.0; -39.9; -39.8 .. HighTxPower
TXP-MR-10E.opticalthresholds.client.oc192.lr2.15min.HighLaserBias | 81.0 (%) | 0.0; 0.1; 0.2 .. 100.0
TXP-MR-10E.opticalthresholds.client.oc192.lr2.15min.HighRxPower | -9.0 (dBm) | LowRxPower; LowRxPower + 0.1; LowRxPower + 0.2 .. 30.0
TXP-MR-10E.opticalthresholds.client.oc192.lr2.15min.HighTxPower | 8.0 (dBm) | LowTxPower; LowTxPower + 0.1; LowTxPower + 0.2 .. 30.0
TXP-MR-10E.opticalthresholds.client.oc192.lr2.15min.LowRxPower | -26.0 (dBm) | -40.0; -39.9; -39.8 .. HighRxPower
TXP-MR-10E.opticalthresholds.client.oc192.lr2.15min.LowTxPower | -8.0 (dBm) | -40.0; -39.9; -39.8 .. HighTxPower
TXP-MR-10E.opticalthresholds.client.oc192.lr2.1day.HighLaserBias | 85.5 (%) | 0.0; 0.1; 0.2 .. 100.0
TXP-MR-10E.opticalthresholds.client.oc192.lr2.1day.HighRxPower | -9.0 (dBm) | LowRxPower; LowRxPower + 0.1; LowRxPower + 0.2 .. 30.0
TXP-MR-10E.opticalthresholds.client.oc192.lr2.1day.HighTxPower | 8.0 (dBm) | LowTxPower; LowTxPower + 0.1; LowTxPower + 0.2 .. 30.0
TXP-MR-10E.opticalthresholds.client.oc192.lr2.1day.LowRxPower | -26.0 (dBm) | -40.0; -39.9; -39.8 .. HighRxPower
TXP-MR-10E.opticalthresholds.client.oc192.lr2.1day.LowTxPower | -8.0 (dBm) | -40.0; -39.9; -39.8 .. HighTxPower
TXP-MR-10E.opticalthresholds.client.oc192.lr2.alarm.HighLaserBias | 90.0 (%) | 0.0; 0.1; 0.2 .. 100.0
TXP-MR-10E.opticalthresholds.client.oc192.lr2.alarm.HighRxPower | -7.0 (dBm) | LowRxPower; LowRxPower + 0.1; LowRxPower + 0.2 .. 30.0
TXP-MR-10E.opticalthresholds.client.oc192.lr2.alarm.HighTxPower | 4.0 (dBm) | LowTxPower; LowTxPower + 0.1; LowTxPower + 0.2 .. 30.0
TXP-MR-10E.opticalthresholds.client.oc192.lr2.alarm.LowRxPower | -28.0 (dBm) | -40.0; -39.9; -39.8 .. HighRxPower
TXP-MR-10E.opticalthresholds.client.oc192.lr2.alarm.LowTxPower | -4.0 (dBm) | -40.0; -39.9; -39.8 .. HighTxPower
TXP-MR-10E.opticalthresholds.client.oc192.lr3.15min.HighLaserBias | 100.0 (%) | 0.0; 0.1; 0.2 .. 100.0
TXP-MR-10E.opticalthresholds.client.oc192.lr3.15min.HighRxPower | 30.0 (dBm) | LowRxPower; LowRxPower + 0.1; LowRxPower + 0.2 .. 30.0
TXP-MR-10E.opticalthresholds.client.oc192.lr3.15min.HighTxPower | 30.0 (dBm) | LowTxPower; LowTxPower + 0.1; LowTxPower + 0.2 .. 30.0
TXP-MR-10E.opticalthresholds.client.oc192.lr3.15min.LowRxPower | -40.0 (dBm) | -40.0; -39.9; -39.8 .. HighRxPower
TXP-MR-10E.opticalthresholds.client.oc192.lr3.15min.LowTxPower | -40.0 (dBm) | -40.0; -39.9; -39.8 .. HighTxPower
TXP-MR-10E.opticalthresholds.client.oc192.lr3.1day.HighLaserBias | 100.0 (%) | 0.0; 0.1; 0.2 .. 100.0
TXP-MR-10E.opticalthresholds.client.oc192.lr3.1day.HighRxPower | 30.0 (dBm) | LowRxPower; LowRxPower + 0.1; LowRxPower + 0.2 .. 30.0
TXP-MR-10E.opticalthresholds.client.oc192.lr3.1day.HighTxPower | 30.0 (dBm) | LowTxPower; LowTxPower + 0.1; LowTxPower + 0.2 .. 30.0
TXP-MR-10E.opticalthresholds.client.oc192.lr3.1day.LowRxPower | -40.0 (dBm) | -40.0; -39.9; -39.8 .. HighRxPower
TXP-MR-10E.opticalthresholds.client.oc192.lr3.1day.LowTxPower | -40.0 (dBm) | -40.0; -39.9; -39.8 .. HighTxPower
TXP-MR-10E.opticalthresholds.client.oc192.lr3.alarm.HighLaserBias | 100.0 (%) | 0.0; 0.1; 0.2 .. 100.0
TXP-MR-10E.opticalthresholds.client.oc192.lr3.alarm.HighRxPower | 30.0 (dBm) | LowRxPower; LowRxPower + 0.1; LowRxPower + 0.2 .. 30.0
TXP-MR-10E.opticalthresholds.client.oc192.lr3.alarm.HighTxPower | 30.0 (dBm) | LowTxPower; LowTxPower + 0.1; LowTxPower + 0.2 .. 30.0
TXP-MR-10E.opticalthresholds.client.oc192.lr3.alarm.LowRxPower | -40.0 (dBm) | -40.0; -39.9; -39.8 .. HighRxPower
TXP-MR-10E.opticalthresholds.client.oc192.lr3.alarm.LowTxPower | -40.0 (dBm) | -40.0; -39.9; -39.8 .. HighTxPower
TXP-MR-10E.opticalthresholds.client.oc192.lr5.15min.HighLaserBias | 100.0 (%) | 0.0; 0.1; 0.2 .. 100.0
TXP-MR-10E.opticalthresholds.client.oc192.lr5.15min.HighRxPower | 30.0 (dBm) | LowRxPower; LowRxPower + 0.1; LowRxPower + 0.2 .. 30.0
TXP-MR-10E.opticalthresholds.client.oc192.lr5.15min.HighTxPower | 30.0 (dBm) | LowTxPower; LowTxPower + 0.1; LowTxPower + 0.2 .. 30.0
TXP-MR-10E.opticalthresholds.client.oc192.lr5.15min.LowRxPower | -40.0 (dBm) | -40.0; -39.9; -39.8 .. HighRxPower
TXP-MR-10E.opticalthresholds.client.oc192.lr5.15min.LowTxPower | -40.0 (dBm) | -40.0; -39.9; -39.8 .. HighTxPower
TXP-MR-10E.opticalthresholds.client.oc192.lr5.1day.HighLaserBias | 100.0 (%) | 0.0; 0.1; 0.2 .. 100.0
TXP-MR-10E.opticalthresholds.client.oc192.lr5.1day.HighRxPower | 30.0 (dBm) | LowRxPower; LowRxPower + 0.1; LowRxPower + 0.2 .. 30.0
TXP-MR-10E.opticalthresholds.client.oc192.lr5.1day.HighTxPower | 30.0 (dBm) | LowTxPower; LowTxPower + 0.1; LowTxPower + 0.2 .. 30.0
TXP-MR-10E.opticalthresholds.client.oc192.lr5.1day.LowRxPower | -40.0 (dBm) | -40.0; -39.9; -39.8 .. HighRxPower
TXP-MR-10E.opticalthresholds.client.oc192.lr5.1day.LowTxPower | -40.0 (dBm) | -40.0; -39.9; -39.8 .. HighTxPower
TXP-MR-10E.opticalthresholds.client.oc192.lr5.alarm.HighLaserBias | 100.0 (%) | 0.0; 0.1; 0.2 .. 100.0
TXP-MR-10E.opticalthresholds.client.oc192.lr5.alarm.HighRxPower | 30.0 (dBm) | LowRxPower; LowRxPower + 0.1; LowRxPower + 0.2 .. 30.0
TXP-MR-10E.opticalthresholds.client.oc192.lr5.alarm.HighTxPower | 30.0 (dBm) | LowTxPower; LowTxPower + 0.1; LowTxPower + 0.2 .. 30.0
TXP-MR-10E.opticalthresholds.client.oc192.lr5.alarm.LowRxPower | -40.0 (dBm) | -40.0; -39.9; -39.8 .. HighRxPower
TXP-MR-10E.opticalthresholds.client.oc192.lr5.alarm.LowTxPower | -40.0 (dBm) | -40.0; -39.9; -39.8 .. HighTxPower
TXP-MR-10E.opticalthresholds.client.oc192.p1l1.15min.HighLaserBias | 100.0 (%) | 0.0; 0.1; 0.2 .. 100.0
TXP-MR-10E.opticalthresholds.client.oc192.p1l1.15min.HighRxPower | 30.0 (dBm) | LowRxPower; LowRxPower + 0.1; LowRxPower + 0.2 .. 30.0
TXP-MR-10E.opticalthresholds.client.oc192.p1l1.15min.HighTxPower | 30.0 (dBm) | LowTxPower; LowTxPower + 0.1; LowTxPower + 0.2 .. 30.0
TXP-MR-10E.opticalthresholds.client.oc192.p1l1.15min.LowRxPower | -40.0 (dBm) | -40.0; -39.9; -39.8 .. HighRxPower
TXP-MR-10E.opticalthresholds.client.oc192.p1l1.15min.LowTxPower | -40.0 (dBm) | -40.0; -39.9; -39.8 .. HighTxPower
TXP-MR-10E.opticalthresholds.client.oc192.p1l1.1day.HighLaserBias | 100.0 (%) | 0.0; 0.1; 0.2 .. 100.0
TXP-MR-10E.opticalthresholds.client.oc192.p1l1.1day.HighRxPower | 30.0 (dBm) | LowRxPower; LowRxPower + 0.1; LowRxPower + 0.2 .. 30.0
TXP-MR-10E.opticalthresholds.client.oc192.p1l1.1day.HighTxPower | 30.0 (dBm) | LowTxPower; LowTxPower + 0.1; LowTxPower + 0.2 .. 30.0
TXP-MR-10E.opticalthresholds.client.oc192.p1l1.1day.LowRxPower | -40.0 (dBm) | -40.0; -39.9; -39.8 .. HighRxPower
TXP-MR-10E.opticalthresholds.client.oc192.p1l1.1day.LowTxPower | -40.0 (dBm) | -40.0; -39.9; -39.8 .. HighTxPower
TXP-MR-10E.opticalthresholds.client.oc192.p1l1.alarm.HighLaserBias | 100.0 (%) | 0.0; 0.1; 0.2 .. 100.0
TXP-MR-10E.opticalthresholds.client.oc192.p1l1.alarm.HighRxPower | 30.0 (dBm) | LowRxPower; LowRxPower + 0.1; LowRxPower + 0.2 .. 30.0
TXP-MR-10E.opticalthresholds.client.oc192.p1l1.alarm.HighTxPower | 30.0 (dBm) | LowTxPower; LowTxPower + 0.1; LowTxPower + 0.2 .. 30.0
TXP-MR-10E.opticalthresholds.client.oc192.p1l1.alarm.LowRxPower | -40.0 (dBm) | -40.0; -39.9; -39.8 .. HighRxPower
TXP-MR-10E.opticalthresholds.client.oc192.p1l1.alarm.LowTxPower | -40.0 (dBm) | -40.0; -39.9; -39.8 .. HighTxPower
TXP-MR-10E.opticalthresholds.client.oc192.sr.15min.HighLaserBias | 98.0 (%) | 0.0; 0.1; 0.2 .. 100.0
TXP-MR-10E.opticalthresholds.client.oc192.sr.15min.HighRxPower | -1.0 (dBm) | LowRxPower; LowRxPower + 0.1; LowRxPower + 0.2 .. 30.0
TXP-MR-10E.opticalthresholds.client.oc192.sr.15min.HighTxPower | 5.0 (dBm) | LowTxPower; LowTxPower + 0.1; LowTxPower + 0.2 .. 30.0
TXP-MR-10E.opticalthresholds.client.oc192.sr.15min.LowRxPower | -11.0 (dBm) | -40.0; -39.9; -39.8 .. HighRxPower
TXP-MR-10E.opticalthresholds.client.oc192.sr.15min.LowTxPower | -13.3 (dBm) | -40.0; -39.9; -39.8 .. HighTxPower
TXP-MR-10E.opticalthresholds.client.oc192.sr.1day.HighLaserBias | 98.0 (%) | 0.0; 0.1; 0.2 .. 100.0
TXP-MR-10E.opticalthresholds.client.oc192.sr.1day.HighRxPower | -1.0 (dBm) | LowRxPower; LowRxPower + 0.1; LowRxPower + 0.2 .. 30.0
TXP-MR-10E.opticalthresholds.client.oc192.sr.1day.HighTxPower | 5.0 (dBm) | LowTxPower; LowTxPower + 0.1; LowTxPower + 0.2 .. 30.0
TXP-MR-10E.opticalthresholds.client.oc192.sr.1day.LowRxPower | -9.9 (dBm) | -40.0; -39.9; -39.8 .. HighRxPower
TXP-MR-10E.opticalthresholds.client.oc192.sr.1day.LowTxPower | -13.3 (dBm) | -40.0; -39.9; -39.8 .. HighTxPower
TXP-MR-10E.opticalthresholds.client.oc192.sr.alarm.HighLaserBias | 98.0 (%) | 0.0; 0.1; 0.2 .. 100.0
TXP-MR-10E.opticalthresholds.client.oc192.sr.alarm.HighRxPower | 1.5 (dBm) | LowRxPower; LowRxPower + 0.1; LowRxPower + 0.2 .. 30.0
TXP-MR-10E.opticalthresholds.client.oc192.sr.alarm.HighTxPower | 1.5 (dBm) | LowTxPower; LowTxPower + 0.1; LowTxPower + 0.2 .. 30.0
TXP-MR-10E.opticalthresholds.client.oc192.sr.alarm.LowRxPower | -12.4 (dBm) | -40.0; -39.9; -39.8 .. HighRxPower
TXP-MR-10E.opticalthresholds.client.oc192.sr.alarm.LowTxPower | -9.8 (dBm) | -40.0; -39.9; -39.8 .. HighTxPower
TXP-MR-10E.opticalthresholds.client.oc192.sr1.15min.HighLaserBias | 81.0 (%) | 0.0; 0.1; 0.2 .. 100.0
TXP-MR-10E.opticalthresholds.client.oc192.sr1.15min.HighRxPower | -1.0 (dBm) | LowRxPower; LowRxPower + 0.1; LowRxPower + 0.2 .. 30.0
TXP-MR-10E.opticalthresholds.client.oc192.sr1.15min.HighTxPower | 5.0 (dBm) | LowTxPower; LowTxPower + 0.1; LowTxPower + 0.2 .. 30.0
TXP-MR-10E.opticalthresholds.client.oc192.sr1.15min.LowRxPower | -11.0 (dBm) | -40.0; -39.9; -39.8 .. HighRxPower
TXP-MR-10E.opticalthresholds.client.oc192.sr1.15min.LowTxPower | -12.0 (dBm) | -40.0; -39.9; -39.8 .. HighTxPower
TXP-MR-10E.opticalthresholds.client.oc192.sr1.1day.HighLaserBias | 85.5 (%) | 0.0; 0.1; 0.2 .. 100.0
TXP-MR-10E.opticalthresholds.client.oc192.sr1.1day.HighRxPower | -1.0 (dBm) | LowRxPower; LowRxPower + 0.1; LowRxPower + 0.2 .. 30.0
TXP-MR-10E.opticalthresholds.client.oc192.sr1.1day.HighTxPower | 5.0 (dBm) | LowTxPower; LowTxPower + 0.1; LowTxPower + 0.2 .. 30.0
TXP-MR-10E.opticalthresholds.client.oc192.sr1.1day.LowRxPower | -11.0 (dBm) | -40.0; -39.9; -39.8 .. HighRxPower
TXP-MR-10E.opticalthresholds.client.oc192.sr1.1day.LowTxPower | -12.0 (dBm) | -40.0; -39.9; -39.8 .. HighTxPower
TXP-MR-10E.opticalthresholds.client.oc192.sr1.alarm.HighLaserBias | 90.0 (%) | 0.0; 0.1; 0.2 .. 100.0
TXP-MR-10E.opticalthresholds.client.oc192.sr1.alarm.HighRxPower | 1.0 (dBm) | LowRxPower; LowRxPower + 0.1; LowRxPower + 0.2 .. 30.0
TXP-MR-10E.opticalthresholds.client.oc192.sr1.alarm.HighTxPower | 1.0 (dBm) | LowTxPower; LowTxPower + 0.1; LowTxPower + 0.2 .. 30.0
TXP-MR-10E.opticalthresholds.client.oc192.sr1.alarm.LowRxPower | -13.0 (dBm) | -40.0; -39.9; -39.8 .. HighRxPower
TXP-MR-10E.opticalthresholds.client.oc192.sr1.alarm.LowTxPower | -8.0 (dBm) | -40.0; -39.9; -39.8 .. HighTxPower
TXP-MR-10E.opticalthresholds.client.oc192.sr2.15min.HighLaserBias | 81.0 (%) | 0.0; 0.1; 0.2 .. 100.0
TXP-MR-10E.opticalthresholds.client.oc192.sr2.15min.HighRxPower | -1.0 (dBm) | LowRxPower; LowRxPower + 0.1; LowRxPower + 0.2 .. 30.0
TXP-MR-10E.opticalthresholds.client.oc192.sr2.15min.HighTxPower | 5.0 (dBm) | LowTxPower; LowTxPower + 0.1; LowTxPower + 0.2 .. 30.0
TXP-MR-10E.opticalthresholds.client.oc192.sr2.15min.LowRxPower | -11.0 (dBm) | -40.0; -39.9; -39.8 .. HighRxPower
TXP-MR-10E.opticalthresholds.client.oc192.sr2.15min.LowTxPower | -12.0 (dBm) | -40.0; -39.9; -39.8 .. HighTxPower
TXP-MR-10E.opticalthresholds.client.oc192.sr2.1day.HighLaserBias | 85.5 (%) | 0.0; 0.1; 0.2 .. 100.0
TXP-MR-10E.opticalthresholds.client.oc192.sr2.1day.HighRxPower | -1.0 (dBm) | LowRxPower; LowRxPower + 0.1; LowRxPower + 0.2 .. 30.0
TXP-MR-10E.opticalthresholds.client.oc192.sr2.1day.HighTxPower | 5.0 (dBm) | LowTxPower; LowTxPower + 0.1; LowTxPower + 0.2 .. 30.0
TXP-MR-10E.opticalthresholds.client.oc192.sr2.1day.LowRxPower | -11.0 (dBm) | -40.0; -39.9; -39.8 .. HighRxPower
TXP-MR-10E.opticalthresholds.client.oc192.sr2.1day.LowTxPower | -12.0 (dBm) | -40.0; -39.9; -39.8 .. HighTxPower
TXP-MR-10E.opticalthresholds.client.oc192.sr2.alarm.HighLaserBias | 90.0 (%) | 0.0; 0.1; 0.2 .. 100.0
TXP-MR-10E.opticalthresholds.client.oc192.sr2.alarm.HighRxPower | 1.0 (dBm) | LowRxPower; LowRxPower + 0.1; LowRxPower + 0.2 .. 30.0
TXP-MR-10E.opticalthresholds.client.oc192.sr2.alarm.HighTxPower | 1.0 (dBm) | LowTxPower; LowTxPower + 0.1; LowTxPower + 0.2 .. 30.0
TXP-MR-10E.opticalthresholds.client.oc192.sr2.alarm.LowRxPower | -13.0 (dBm) | -40.0; -39.9; -39.8 .. HighRxPower
TXP-MR-10E.opticalthresholds.client.oc192.sr2.alarm.LowTxPower | -8.0 (dBm) | -40.0; -39.9; -39.8 .. HighTxPower
TXP-MR-10E.opticalthresholds.client.oc192.sr3.15min.HighLaserBias | 100.0 (%) | 0.0; 0.1; 0.2 .. 100.0
TXP-MR-10E.opticalthresholds.client.oc192.sr3.15min.HighRxPower | 30.0 (dBm) | LowRxPower; LowRxPower + 0.1; LowRxPower + 0.2 .. 30.0
TXP-MR-10E.opticalthresholds.client.oc192.sr3.15min.HighTxPower | 30.0 (dBm) | LowTxPower; LowTxPower + 0.1; LowTxPower + 0.2 .. 30.0
TXP-MR-10E.opticalthresholds.client.oc192.sr3.15min.LowRxPower | -40.0 (dBm) | -40.0; -39.9; -39.8 .. HighRxPower
TXP-MR-10E.opticalthresholds.client.oc192.sr3.15min.LowTxPower | -40.0 (dBm) | -40.0; -39.9; -39.8 .. HighTxPower
TXP-MR-10E.opticalthresholds.client.oc192.sr3.1day.HighLaserBias | 100.0 (%) | 0.0; 0.1; 0.2 .. 100.0
TXP-MR-10E.opticalthresholds.client.oc192.sr3.1day.HighRxPower | 30.0 (dBm) | LowRxPower; LowRxPower + 0.1; LowRxPower + 0.2 .. 30.0
TXP-MR-10E.opticalthresholds.client.oc192.sr3.1day.HighTxPower | 30.0 (dBm) | LowTxPower; LowTxPower + 0.1; LowTxPower + 0.2 .. 30.0
TXP-MR-10E.opticalthresholds.client.oc192.sr3.1day.LowRxPower | -40.0 (dBm) | -40.0; -39.9; -39.8 .. HighRxPower
TXP-MR-10E.opticalthresholds.client.oc192.sr3.1day.LowTxPower | -40.0 (dBm) | -40.0; -39.9; -39.8 .. HighTxPower
TXP-MR-10E.opticalthresholds.client.oc192.sr3.alarm.HighLaserBias | 100.0 (%) | 0.0; 0.1; 0.2 .. 100.0
TXP-MR-10E.opticalthresholds.client.oc192.sr3.alarm.HighRxPower | 30.0 (dBm) | LowRxPower; LowRxPower + 0.1; LowRxPower + 0.2 .. 30.0
TXP-MR-10E.opticalthresholds.client.oc192.sr3.alarm.HighTxPower | 30.0 (dBm) | LowTxPower; LowTxPower + 0.1; LowTxPower + 0.2 .. 30.0
TXP-MR-10E.opticalthresholds.client.oc192.sr3.alarm.LowRxPower | -40.0 (dBm) | -40.0; -39.9; -39.8 .. HighRxPower
TXP-MR-10E.opticalthresholds.client.oc192.sr3.alarm.LowTxPower | -40.0 (dBm) | -40.0; -39.9; -39.8 .. HighTxPower
TXP-MR-10E.opticalthresholds.client.oc192.sr5.15min.HighLaserBias | 100.0 (%) | 0.0; 0.1; 0.2 .. 100.0
TXP-MR-10E.opticalthresholds.client.oc192.sr5.15min.HighRxPower | 30.0 (dBm) | LowRxPower; LowRxPower + 0.1; LowRxPower + 0.2 .. 30.0
TXP-MR-10E.opticalthresholds.client.oc192.sr5.15min.HighTxPower | 30.0 (dBm) | LowTxPower; LowTxPower + 0.1; LowTxPower + 0.2 .. 30.0
TXP-MR-10E.opticalthresholds.client.oc192.sr5.15min.LowRxPower | -40.0 (dBm) | -40.0; -39.9; -39.8 .. HighRxPower
TXP-MR-10E.opticalthresholds.client.oc192.sr5.15min.LowTxPower | -40.0 (dBm) | -40.0; -39.9; -39.8 .. HighTxPower
TXP-MR-10E.opticalthresholds.client.oc192.sr5.1day.HighLaserBias | 100.0 (%) | 0.0; 0.1; 0.2 .. 100.0
TXP-MR-10E.opticalthresholds.client.oc192.sr5.1day.HighRxPower | 30.0 (dBm) | LowRxPower; LowRxPower + 0.1; LowRxPower + 0.2 .. 30.0
TXP-MR-10E.opticalthresholds.client.oc192.sr5.1day.HighTxPower | 30.0 (dBm) | LowTxPower; LowTxPower + 0.1; LowTxPower + 0.2 .. 30.0
TXP-MR-10E.opticalthresholds.client.oc192.sr5.1day.LowRxPower | -40.0 (dBm) | -40.0; -39.9; -39.8 .. HighRxPower
TXP-MR-10E.opticalthresholds.client.oc192.sr5.1day.LowTxPower | -40.0 (dBm) | -40.0; -39.9; -39.8 .. HighTxPower
TXP-MR-10E.opticalthresholds.client.oc192.sr5.alarm.HighLaserBias | 100.0 (%) | 0.0; 0.1; 0.2 .. 100.0
TXP-MR-10E.opticalthresholds.client.oc192.sr5.alarm.HighRxPower | 30.0 (dBm) | LowRxPower; LowRxPower + 0.1; LowRxPower + 0.2 .. 30.0
TXP-MR-10E.opticalthresholds.client.oc192.sr5.alarm.HighTxPower | 30.0 (dBm) | LowTxPower; LowTxPower + 0.1; LowTxPower + 0.2 .. 30.0
TXP-MR-10E.opticalthresholds.client.oc192.sr5.alarm.LowRxPower | -40.0 (dBm) | -40.0; -39.9; -39.8 .. HighRxPower
TXP-MR-10E.opticalthresholds.client.oc192.sr5.alarm.LowTxPower | -40.0 (dBm) | -40.0; -39.9; -39.8 .. HighTxPower
TXP-MR-10E.opticalthresholds.client.oc192.v2.15min.HighLaserBias | 100.0 (%) | 0.0; 0.1; 0.2 .. 100.0
TXP-MR-10E.opticalthresholds.client.oc192.v2.15min.HighRxPower | 30.0 (dBm) | LowRxPower; LowRxPower + 0.1; LowRxPower + 0.2 .. 30.0
TXP-MR-10E.opticalthresholds.client.oc192.v2.15min.HighTxPower | 30.0 (dBm) | LowTxPower; LowTxPower + 0.1; LowTxPower + 0.2 .. 30.0
TXP-MR-10E.opticalthresholds.client.oc192.v2.15min.LowRxPower | -40.0 (dBm) | -40.0; -39.9; -39.8 .. HighRxPower
TXP-MR-10E.opticalthresholds.client.oc192.v2.15min.LowTxPower | -40.0 (dBm) | -40.0; -39.9; -39.8 .. HighTxPower
TXP-MR-10E.opticalthresholds.client.oc192.v2.1day.HighLaserBias | 100.0 (%) | 0.0; 0.1; 0.2 .. 100.0
TXP-MR-10E.opticalthresholds.client.oc192.v2.1day.HighRxPower | 30.0 (dBm) | LowRxPower; LowRxPower + 0.1; LowRxPower + 0.2 .. 30.0
TXP-MR-10E.opticalthresholds.client.oc192.v2.1day.HighTxPower | 30.0 (dBm) | LowTxPower; LowTxPower + 0.1; LowTxPower + 0.2 .. 30.0
TXP-MR-10E.opticalthresholds.client.oc192.v2.1day.LowRxPower | -40.0 (dBm) | -40.0; -39.9; -39.8 .. HighRxPower
TXP-MR-10E.opticalthresholds.client.oc192.v2.1day.LowTxPower | -40.0 (dBm) | -40.0; -39.9; -39.8 .. HighTxPower
TXP-MR-10E.opticalthresholds.client.oc192.v2.alarm.HighLaserBias | 100.0 (%) | 0.0; 0.1; 0.2 .. 100.0
TXP-MR-10E.opticalthresholds.client.oc192.v2.alarm.HighRxPower | 30.0 (dBm) | LowRxPower; LowRxPower + 0.1; LowRxPower + 0.2 .. 30.0
TXP-MR-10E.opticalthresholds.client.oc192.v2.alarm.HighTxPower | 30.0 (dBm) | LowTxPower; LowTxPower + 0.1; LowTxPower + 0.2 .. 30.0
TXP-MR-10E.opticalthresholds.client.oc192.v2.alarm.LowRxPower | -40.0 (dBm) | -40.0; -39.9; -39.8 .. HighRxPower
TXP-MR-10E.opticalthresholds.client.oc192.v2.alarm.LowTxPower | -40.0 (dBm) | -40.0; -39.9; -39.8 .. HighTxPower
TXP-MR-10E.opticalthresholds.client.oc192.v3.15min.HighLaserBias | 100.0 (%) | 0.0; 0.1; 0.2 .. 100.0
TXP-MR-10E.opticalthresholds.client.oc192.v3.15min.HighRxPower | 30.0 (dBm) | LowRxPower; LowRxPower + 0.1; LowRxPower + 0.2 .. 30.0
TXP-MR-10E.opticalthresholds.client.oc192.v3.15min.HighTxPower | 30.0 (dBm) | LowTxPower; LowTxPower + 0.1; LowTxPower + 0.2 .. 30.0
TXP-MR-10E.opticalthresholds.client.oc192.v3.15min.LowRxPower | -40.0 (dBm) | -40.0; -39.9; -39.8 .. HighRxPower
TXP-MR-10E.opticalthresholds.client.oc192.v3.15min.LowTxPower | -40.0 (dBm) | -40.0; -39.9; -39.8 .. HighTxPower
TXP-MR-10E.opticalthresholds.client.oc192.v3.1day.HighLaserBias | 100.0 (%) | 0.0; 0.1; 0.2 .. 100.0
TXP-MR-10E.opticalthresholds.client.oc192.v3.1day.HighRxPower | 30.0 (dBm) | LowRxPower; LowRxPower + 0.1; LowRxPower + 0.2 .. 30.0
TXP-MR-10E.opticalthresholds.client.oc192.v3.1day.HighTxPower | 30.0 (dBm) | LowTxPower; LowTxPower + 0.1; LowTxPower + 0.2 .. 30.0
TXP-MR-10E.opticalthresholds.client.oc192.v3.1day.LowRxPower | -40.0 (dBm) | -40.0; -39.9; -39.8 .. HighRxPower
TXP-MR-10E.opticalthresholds.client.oc192.v3.1day.LowTxPower | -40.0 (dBm) | -40.0; -39.9; -39.8 .. HighTxPower
TXP-MR-10E.opticalthresholds.client.oc192.v3.alarm.HighLaserBias | 100.0 (%) | 0.0; 0.1; 0.2 .. 100.0
TXP-MR-10E.opticalthresholds.client.oc192.v3.alarm.HighRxPower | 30.0 (dBm) | LowRxPower; LowRxPower + 0.1; LowRxPower + 0.2 .. 30.0
TXP-MR-10E.opticalthresholds.client.oc192.v3.alarm.HighTxPower | 30.0 (dBm) | LowTxPower; LowTxPower + 0.1; LowTxPower + 0.2 .. 30.0
TXP-MR-10E.opticalthresholds.client.oc192.v3.alarm.LowRxPower | -40.0 (dBm) | -40.0; -39.9; -39.8 .. HighRxPower
TXP-MR-10E.opticalthresholds.client.oc192.v3.alarm.LowTxPower | -40.0 (dBm) | -40.0; -39.9; -39.8 .. HighTxPower
TXP-MR-10E.opticalthresholds.trunk.disabledfec.15min.HighLaserBias | 95.0 (%) | 0.0; 0.1; 0.2 .. 100.0
TXP-MR-10E.opticalthresholds.trunk.disabledfec.15min.HighRxPower | -9.0 (dBm) | LowRxPower; LowRxPower + 0.1; LowRxPower + 0.2 .. 30.0
TXP-MR-10E.opticalthresholds.trunk.disabledfec.15min.HighTxPower | 9.0 (dBm) | LowTxPower; LowTxPower + 0.1; LowTxPower + 0.2 .. 30.0
TXP-MR-10E.opticalthresholds.trunk.disabledfec.15min.LowRxPower | -22.0 (dBm) | -40.0; -39.9; -39.8 .. HighRxPower
TXP-MR-10E.opticalthresholds.trunk.disabledfec.15min.LowTxPower | 0.0 (dBm) | -40.0; -39.9; -39.8 .. HighTxPower
TXP-MR-10E.opticalthresholds.trunk.disabledfec.1day.HighLaserBias | 96.0 (%) | 0.0; 0.1; 0.2 .. 100.0
TXP-MR-10E.opticalthresholds.trunk.disabledfec.1day.HighRxPower | -9.0 (dBm) | LowRxPower; LowRxPower + 0.1; LowRxPower + 0.2 .. 30.0
TXP-MR-10E.opticalthresholds.trunk.disabledfec.1day.HighTxPower | 9.0 (dBm) | LowTxPower; LowTxPower + 0.1; LowTxPower + 0.2 .. 30.0
TXP-MR-10E.opticalthresholds.trunk.disabledfec.1day.LowRxPower | -22.0 (dBm) | -40.0; -39.9; -39.8 .. HighRxPower
TXP-MR-10E.opticalthresholds.trunk.disabledfec.1day.LowTxPower | 0.0 (dBm) | -40.0; -39.9; -39.8 .. HighTxPower
TXP-MR-10E.opticalthresholds.trunk.disabledfec.alarm.HighLaserBias | 98.0 (%) | 0.0; 0.1; 0.2 .. 100.0
TXP-MR-10E.opticalthresholds.trunk.disabledfec.alarm.HighRxPower | -8.0 (dBm) | LowRxPower; LowRxPower + 0.1; LowRxPower + 0.2 .. 30.0
TXP-MR-10E.opticalthresholds.trunk.disabledfec.alarm.HighTxPower | 7.0 (dBm) | LowTxPower; LowTxPower + 0.1; LowTxPower + 0.2 .. 30.0
TXP-MR-10E.opticalthresholds.trunk.disabledfec.alarm.LowRxPower | -24.0 (dBm) | -40.0; -39.9; -39.8 .. HighRxPower
TXP-MR-10E.opticalthresholds.trunk.disabledfec.alarm.LowTxPower | 3.0 (dBm) | -40.0; -39.9; -39.8 .. HighTxPower
TXP-MR-10E.opticalthresholds.trunk.enhancedfec.15min.HighLaserBias | 95.0 (%) | 0.0; 0.1; 0.2 .. 100.0
TXP-MR-10E.opticalthresholds.trunk.enhancedfec.15min.HighRxPower | -9.0 (dBm) | LowRxPower; LowRxPower + 0.1; LowRxPower + 0.2 .. 30.0
TXP-MR-10E.opticalthresholds.trunk.enhancedfec.15min.HighTxPower | 9.0 (dBm) | LowTxPower; LowTxPower + 0.1; LowTxPower + 0.2 .. 30.0
TXP-MR-10E.opticalthresholds.trunk.enhancedfec.15min.LowRxPower | -18.0 (dBm) | -40.0; -39.9; -39.8 .. HighRxPower
TXP-MR-10E.opticalthresholds.trunk.enhancedfec.15min.LowTxPower | 0.0 (dBm) | -40.0; -39.9; -39.8 .. HighTxPower
TXP-MR-10E.opticalthresholds.trunk.enhancedfec.1day.HighLaserBias | 96.0 (%) | 0.0; 0.1; 0.2 .. 100.0
TXP-MR-10E.opticalthresholds.trunk.enhancedfec.1day.HighRxPower | -9.0 (dBm) | LowRxPower; LowRxPower + 0.1; LowRxPower + 0.2 .. 30.0
TXP-MR-10E.opticalthresholds.trunk.enhancedfec.1day.HighTxPower | 9.0 (dBm) | LowTxPower; LowTxPower + 0.1; LowTxPower + 0.2 .. 30.0
TXP-MR-10E.opticalthresholds.trunk.enhancedfec.1day.LowRxPower | -18.0 (dBm) | -40.0; -39.9; -39.8 .. HighRxPower
TXP-MR-10E.opticalthresholds.trunk.enhancedfec.1day.LowTxPower | 0.0 (dBm) | -40.0; -39.9; -39.8 .. HighTxPower
TXP-MR-10E.opticalthresholds.trunk.enhancedfec.alarm.HighLaserBias | 98.0 (%) | 0.0; 0.1; 0.2 .. 100.0
TXP-MR-10E.opticalthresholds.trunk.enhancedfec.alarm.HighRxPower | -8.0 (dBm) | LowRxPower; LowRxPower + 0.1; LowRxPower + 0.2 .. 30.0
TXP-MR-10E.opticalthresholds.trunk.enhancedfec.alarm.HighTxPower | 7.0 (dBm) | LowTxPower; LowTxPower + 0.1; LowTxPower + 0.2 .. 30.0
TXP-MR-10E.opticalthresholds.trunk.enhancedfec.alarm.LowRxPower | -24.0 (dBm) | -40.0; -39.9; -39.8 .. HighRxPower
TXP-MR-10E.opticalthresholds.trunk.enhancedfec.alarm.LowTxPower | 3.0 (dBm) | -40.0; -39.9; -39.8 .. HighTxPower
TXP-MR-10E.opticalthresholds.trunk.standardfec.15min.HighLaserBias | 95.0 (%) | 0.0; 0.1; 0.2 .. 100.0
TXP-MR-10E.opticalthresholds.trunk.standardfec.15min.HighRxPower | -9.0 (dBm) | LowRxPower; LowRxPower + 0.1; LowRxPower + 0.2 .. 30.0
TXP-MR-10E.opticalthresholds.trunk.standardfec.15min.HighTxPower | 9.0 (dBm) | LowTxPower; LowTxPower + 0.1; LowTxPower + 0.2 .. 30.0
TXP-MR-10E.opticalthresholds.trunk.standardfec.15min.LowRxPower | -18.0 (dBm) | -40.0; -39.9; -39.8 .. HighRxPower
TXP-MR-10E.opticalthresholds.trunk.standardfec.15min.LowTxPower | 0.0 (dBm) | -40.0; -39.9; -39.8 .. HighTxPower
TXP-MR-10E.opticalthresholds.trunk.standardfec.1day.HighLaserBias | 96.0 (%) | 0.0; 0.1; 0.2 .. 100.0
TXP-MR-10E.opticalthresholds.trunk.standardfec.1day.HighRxPower | -9.0 (dBm) | LowRxPower; LowRxPower + 0.1; LowRxPower + 0.2 .. 30.0
TXP-MR-10E.opticalthresholds.trunk.standardfec.1day.HighTxPower | 9.0 (dBm) | LowTxPower; LowTxPower + 0.1; LowTxPower + 0.2 .. 30.0
TXP-MR-10E.opticalthresholds.trunk.standardfec.1day.LowRxPower | -18.0 (dBm) | -40.0; -39.9; -39.8 .. HighRxPower
TXP-MR-10E.opticalthresholds.trunk.standardfec.1day.LowTxPower | 0.0 (dBm) | -40.0; -39.9; -39.8 .. HighTxPower
TXP-MR-10E.opticalthresholds.trunk.standardfec.alarm.HighLaserBias | 98.0 (%) | 0.0; 0.1; 0.2 .. 100.0
TXP-MR-10E.opticalthresholds.trunk.standardfec.alarm.HighRxPower | -8.0 (dBm) | LowRxPower; LowRxPower + 0.1; LowRxPower + 0.2 .. 30.0
TXP-MR-10E.opticalthresholds.trunk.standardfec.alarm.HighTxPower | 7.0 (dBm) | LowTxPower; LowTxPower + 0.1; LowTxPower + 0.2 .. 30.0
TXP-MR-10E.opticalthresholds.trunk.standardfec.alarm.LowRxPower | -24.0 (dBm) | -40.0; -39.9; -39.8 .. HighRxPower
TXP-MR-10E.opticalthresholds.trunk.standardfec.alarm.LowTxPower | 3.0 (dBm) | -40.0; -39.9; -39.8 .. HighTxPower
TXP-MR-10E.otn.fecthresholds.enhanced.15min.BitErrorsCorrected | 903330 (count) | 0 - 9033621811200
TXP-MR-10E.otn.fecthresholds.enhanced.15min.UncorrectableWords | 5 (count) | 0 - 4724697600
TXP-MR-10E.otn.fecthresholds.enhanced.1day.BitErrorsCorrected | 86719680 (count) | 0 - 867227693875200
TXP-MR-10E.otn.fecthresholds.enhanced.1day.UncorrectableWords | 480 (count) | 0 - 453570969600
TXP-MR-10E.otn.fecthresholds.standard.15min.BitErrorsCorrected | 903330 (count) | 0 - 9033621811200
TXP-MR-10E.otn.fecthresholds.standard.15min.UncorrectableWords | 5 (count) | 0 - 4724697600
TXP-MR-10E.otn.fecthresholds.standard.1day.BitErrorsCorrected | 86719680 (count) | 0 - 867227693875200
TXP-MR-10E.otn.fecthresholds.standard.1day.UncorrectableWords | 480 (count) | 0 - 453570969600
TXP-MR-10E.otn.g709thresholds.pm.farend.15min.BBE | 85040 (count) | 0 - 8850600
TXP-MR-10E.otn.g709thresholds.pm.farend.15min.ES | 87 (seconds) | 0 - 900
TXP-MR-10E.otn.g709thresholds.pm.farend.15min.FC | 10 (count) | 0 - 72
TXP-MR-10E.otn.g709thresholds.pm.farend.15min.SES | 1 (seconds) | 0 - 900
TXP-MR-10E.otn.g709thresholds.pm.farend.15min.UAS | 3 (seconds) | 0 - 900
TXP-MR-10E.otn.g709thresholds.pm.farend.1day.BBE | 850400 (count) | 0 - 849657600
TXP-MR-10E.otn.g709thresholds.pm.farend.1day.ES | 864 (seconds) | 0 - 86400
TXP-MR-10E.otn.g709thresholds.pm.farend.1day.FC | 40 (count) | 0 - 6912
TXP-MR-10E.otn.g709thresholds.pm.farend.1day.SES | 4 (seconds) | 0 - 86400
TXP-MR-10E.otn.g709thresholds.pm.farend.1day.UAS | 10 (seconds) | 0 - 86400
TXP-MR-10E.otn.g709thresholds.pm.nearend.15min.BBE | 85040 (count) | 0 - 8850600
TXP-MR-10E.otn.g709thresholds.pm.nearend.15min.ES | 87 (seconds) | 0 - 900
TXP-MR-10E.otn.g709thresholds.pm.nearend.15min.FC | 10 (count) | 0 - 72
TXP-MR-10E.otn.g709thresholds.pm.nearend.15min.SES | 1 (seconds) | 0 - 900
TXP-MR-10E.otn.g709thresholds.pm.nearend.15min.UAS | 3 (seconds) | 0 - 900
TXP-MR-10E.otn.g709thresholds.pm.nearend.1day.BBE | 850400 (count) | 0 - 849657600
TXP-MR-10E.otn.g709thresholds.pm.nearend.1day.ES | 864 (seconds) | 0 - 86400
TXP-MR-10E.otn.g709thresholds.pm.nearend.1day.FC | 40 (count) | 0 - 6912
TXP-MR-10E.otn.g709thresholds.pm.nearend.1day.SES | 4 (seconds) | 0 - 86400
TXP-MR-10E.otn.g709thresholds.pm.nearend.1day.UAS | 10 (seconds) | 0 - 86400
TXP-MR-10E.otn.g709thresholds.sm.farend.15min.BBE | 10000 (count) | 0 - 8850600
TXP-MR-10E.otn.g709thresholds.sm.farend.15min.ES | 500 (seconds) | 0 - 900
TXP-MR-10E.otn.g709thresholds.sm.farend.15min.FC | 10 (count) | 0 - 72
TXP-MR-10E.otn.g709thresholds.sm.farend.15min.SES | 500 (seconds) | 0 - 900
TXP-MR-10E.otn.g709thresholds.sm.farend.15min.UAS | 500 (seconds) | 0 - 900
TXP-MR-10E.otn.g709thresholds.sm.farend.1day.BBE | 100000 (count) | 0 - 849657600
TXP-MR-10E.otn.g709thresholds.sm.farend.1day.ES | 5000 (seconds) | 0 - 86400
TXP-MR-10E.otn.g709thresholds.sm.farend.1day.FC | 40 (count) | 0 - 6912
TXP-MR-10E.otn.g709thresholds.sm.farend.1day.SES | 5000 (seconds) | 0 - 86400
TXP-MR-10E.otn.g709thresholds.sm.farend.1day.UAS | 5000 (seconds) | 0 - 86400
TXP-MR-10E.otn.g709thresholds.sm.nearend.15min.BBE | 10000 (count) | 0 - 8850600
TXP-MR-10E.otn.g709thresholds.sm.nearend.15min.ES | 500 (seconds) | 0 - 900
TXP-MR-10E.otn.g709thresholds.sm.nearend.15min.FC | 10 (count) | 0 - 72
TXP-MR-10E.otn.g709thresholds.sm.nearend.15min.SES | 500 (seconds) | 0 - 900
TXP-MR-10E.otn.g709thresholds.sm.nearend.15min.UAS | 500 (seconds) | 0 - 900
TXP-MR-10E.otn.g709thresholds.sm.nearend.1day.BBE | 100000 (count) | 0 - 849657600
TXP-MR-10E.otn.g709thresholds.sm.nearend.1day.ES | 5000 (seconds) | 0 - 86400
TXP-MR-10E.otn.g709thresholds.sm.nearend.1day.FC | 40 (count) | 0 - 6912
TXP-MR-10E.otn.g709thresholds.sm.nearend.1day.SES | 5000 (seconds) | 0 - 86400
TXP-MR-10E.otn.g709thresholds.sm.nearend.1day.UAS | 5000 (seconds) | 0 - 86400
TXP-MR-10E.otn.otnLines.AsynchSynchMapping | Synch Mapping | Asynch mapping; Synch Mapping
TXP-MR-10E.otn.otnLines.FEC | Standard | Disable; Standard; Enhanced when G709OTN Enable; Disable when G709OTN Disable
TXP-MR-10E.otn.otnLines.G709OTN | Enable | Disable; Enable
TXP-MR-10E.otn.otnLines.SDBER | 1e-07 | 1E-5; 1E-6; 1E-7; 1E-8; 1E-9
TXP-MR-10E.pmthresholds.client.line.farend.15min.CV | 85040 (B2 count) | 0 - 8850600
TXP-MR-10E.pmthresholds.client.line.farend.15min.ES | 87 (seconds) | 0 - 900
TXP-MR-10E.pmthresholds.client.line.farend.15min.FC | 10 (count) | 0 - 72
TXP-MR-10E.pmthresholds.client.line.farend.15min.SES | 1 (seconds) | 0 - 900
TXP-MR-10E.pmthresholds.client.line.farend.15min.UAS | 3 (seconds) | 0 - 900
TXP-MR-10E.pmthresholds.client.line.farend.1day.CV | 850400 (B2 count) | 0 - 849657600
TXP-MR-10E.pmthresholds.client.line.farend.1day.ES | 864 (seconds) | 0 - 86400
TXP-MR-10E.pmthresholds.client.line.farend.1day.FC | 40 (count) | 0 - 6912
TXP-MR-10E.pmthresholds.client.line.farend.1day.SES | 4 (seconds) | 0 - 86400
TXP-MR-10E.pmthresholds.client.line.farend.1day.UAS | 10 (seconds) | 0 - 86400
TXP-MR-10E.pmthresholds.client.line.nearend.15min.CV | 85040 (B2 count) | 0 - 8850600
TXP-MR-10E.pmthresholds.client.line.nearend.15min.ES | 87 (seconds) | 0 - 900
TXP-MR-10E.pmthresholds.client.line.nearend.15min.FC | 10 (count) | 0 - 72
TXP-MR-10E.pmthresholds.client.line.nearend.15min.SES | 1 (seconds) | 0 - 900
TXP-MR-10E.pmthresholds.client.line.nearend.15min.UAS | 3 (seconds) | 0 - 900
TXP-MR-10E.pmthresholds.client.line.nearend.1day.CV | 850400 (B2 count) | 0 - 849657600
TXP-MR-10E.pmthresholds.client.line.nearend.1day.ES | 864 (seconds) | 0 - 86400
TXP-MR-10E.pmthresholds.client.line.nearend.1day.FC | 40 (count) | 0 - 6912
TXP-MR-10E.pmthresholds.client.line.nearend.1day.SES | 4 (seconds) | 0 - 86400
TXP-MR-10E.pmthresholds.client.line.nearend.1day.UAS | 10 (seconds) | 0 - 86400
TXP-MR-10E.pmthresholds.client.section.nearend.15min.CV | 10000 (B1 count) | 0 - 7967700
TXP-MR-10E.pmthresholds.client.section.nearend.15min.ES | 500 (seconds) | 0 - 900
TXP-MR-10E.pmthresholds.client.section.nearend.15min.SEFS | 500 (seconds) | 0 - 900
TXP-MR-10E.pmthresholds.client.section.nearend.15min.SES | 500 (seconds) | 0 - 900
TXP-MR-10E.pmthresholds.client.section.nearend.1day.CV | 100000 (B1 count) | 0 - 764899200
TXP-MR-10E.pmthresholds.client.section.nearend.1day.ES | 5000 (seconds) | 0 - 86400
TXP-MR-10E.pmthresholds.client.section.nearend.1day.SEFS | 5000 (seconds) | 0 - 86400
TXP-MR-10E.pmthresholds.client.section.nearend.1day.SES | 5000 (seconds) | 0 - 86400
TXP-MR-10E.pmthresholds.trunk.line.farend.15min.CV | 85040 (B2 count) | 0 - 8850600
TXP-MR-10E.pmthresholds.trunk.line.farend.15min.ES | 87 (seconds) | 0 - 900
TXP-MR-10E.pmthresholds.trunk.line.farend.15min.FC | 10 (count) | 0 - 72
TXP-MR-10E.pmthresholds.trunk.line.farend.15min.SES | 1 (seconds) | 0 - 900
TXP-MR-10E.pmthresholds.trunk.line.farend.15min.UAS | 3 (seconds) | 0 - 900
TXP-MR-10E.pmthresholds.trunk.line.farend.1day.CV | 850400 (B2 count) | 0 - 849657600
TXP-MR-10E.pmthresholds.trunk.line.farend.1day.ES | 864 (seconds) | 0 - 86400
TXP-MR-10E.pmthresholds.trunk.line.farend.1day.FC | 40 (count) | 0 - 6912
TXP-MR-10E.pmthresholds.trunk.line.farend.1day.SES | 4 (seconds) | 0 - 86400
TXP-MR-10E.pmthresholds.trunk.line.farend.1day.UAS | 10 (seconds) | 0 - 86400
TXP-MR-10E.pmthresholds.trunk.line.nearend.15min.CV | 85040 (B2 count) | 0 - 8850600
TXP-MR-10E.pmthresholds.trunk.line.nearend.15min.ES | 87 (seconds) | 0 - 900
TXP-MR-10E.pmthresholds.trunk.line.nearend.15min.FC | 10 (count) | 0 - 72
TXP-MR-10E.pmthresholds.trunk.line.nearend.15min.SES | 1 (seconds) | 0 - 900
TXP-MR-10E.pmthresholds.trunk.line.nearend.15min.UAS | 3 (seconds) | 0 - 900
TXP-MR-10E.pmthresholds.trunk.line.nearend.1day.CV | 850400 (B2 count) | 0 - 849657600
TXP-MR-10E.pmthresholds.trunk.line.nearend.1day.ES | 864 (seconds) | 0 - 86400
TXP-MR-10E.pmthresholds.trunk.line.nearend.1day.FC | 40 (count) | 0 - 6912
TXP-MR-10E.pmthresholds.trunk.line.nearend.1day.SES | 4 (seconds) | 0 - 86400
TXP-MR-10E.pmthresholds.trunk.line.nearend.1day.UAS | 10 (seconds) | 0 - 86400
TXP-MR-10E.pmthresholds.trunk.section.nearend.15min.CV | 10000 (B1 count) | 0 - 7967700
TXP-MR-10E.pmthresholds.trunk.section.nearend.15min.ES | 500 (seconds) | 0 - 900
TXP-MR-10E.pmthresholds.trunk.section.nearend.15min.SEFS | 500 (seconds) | 0 - 900
TXP-MR-10E.pmthresholds.trunk.section.nearend.15min.SES | 500 (seconds) | 0 - 900
TXP-MR-10E.pmthresholds.trunk.section.nearend.1day.CV | 100000 (B1 count) | 0 - 764899200
TXP-MR-10E.pmthresholds.trunk.section.nearend.1day.ES | 5000 (seconds) | 0 - 86400
TXP-MR-10E.pmthresholds.trunk.section.nearend.1day.SEFS | 5000 (seconds) | 0 - 86400
TXP-MR-10E.pmthresholds.trunk.section.nearend.1day.SES | 5000 (seconds) | 0 - 86400
TXP-MR-10G.config.client.AINSSoakTime | 08:00 (hours:mins) | 00:00; 00:15; 00:30 .. 48:00
TXP-MR-10G.config.client.AlsMode | Disabled | Disabled; Auto Restart; Manual Restart; Manual Restart for Test
TXP-MR-10G.config.client.AlsRecoveryPulseDuration | 4.0 (seconds) | 2.0; 2.1; 2.2 .. 100.0 when AlsMode Disabled; Auto Restart; Manual Restart; 80.0; 80.1; 80.2 .. 100.0 when AlsMode Manual Restart for Test
TXP-MR-10G.config.client.AlsRecoveryPulseInterval | 100 (seconds) | 60 - 300
TXP-MR-10G.config.client.SDBER | 1e-07 | 1E-5; 1E-6; 1E-7; 1E-8; 1E-9
TXP-MR-10G.config.client.SFBER | 0.0001 | 1E-3; 1E-4; 1E-5
TXP-MR-10G.config.client.TerminationMode | Transparent | Transparent; Line when mrPortAssignment UNASSIGNED; SONET (including 10G Ethernet WAN Phy); Transparent when mrPortAssignment 10G Ethernet LAN Phy
TXP-MR-10G.config.client.mrPortAssignment | UNASSIGNED | UNASSIGNED; SONET (including 10G Ethernet WAN Phy); 10G Ethernet LAN Phy
TXP-MR-10G.config.trunk.AINSSoakTime | 08:00 (hours:mins) | 00:00; 00:15; 00:30 .. 48:00
TXP-MR-10G.config.trunk.AlsMode | Disabled | Disabled; Auto Restart; Manual Restart; Manual Restart for Test
TXP-MR-10G.config.trunk.AlsRecoveryPulseDuration | 4.0 (seconds) | 2.0; 2.1; 2.2 .. 100.0 when AlsMode Disabled; Auto Restart; Manual Restart; 80.0; 80.1; 80.2 .. 100.0 when AlsMode Manual Restart for Test
TXP-MR-10G.config.trunk.AlsRecoveryPulseInterval | 100 (seconds) | 60 - 300
TXP-MR-10G.config.trunk.SDBER | 1e-07 | 1E-5; 1E-6; 1E-7; 1E-8; 1E-9
TXP-MR-10G.config.trunk.SFBER | 0.0001 | 1E-3; 1E-4; 1E-5
TXP-MR-10G.opticalthresholds.client.10gethernet.lr.15min.HighLaserBias | 81.0 (%) | 0.0; 0.1; 0.2 .. 100.0
TXP-MR-10G.opticalthresholds.client.10gethernet.lr.15min.HighRxPower | 1.0 (dBm) | LowRxPower; LowRxPower + 0.1; LowRxPower + 0.2 .. 30.0
TXP-MR-10G.opticalthresholds.client.10gethernet.lr.15min.HighTxPower | 5.0 (dBm) | LowTxPower; LowTxPower + 0.1; LowTxPower + 0.2 .. 30.0
TXP-MR-10G.opticalthresholds.client.10gethernet.lr.15min.LowRxPower | -14.0 (dBm) | -40.0; -39.9; -39.8 .. HighRxPower
TXP-MR-10G.opticalthresholds.client.10gethernet.lr.15min.LowTxPower | -12.0 (dBm) | -40.0; -39.9; -39.8 .. HighTxPower
TXP-MR-10G.opticalthresholds.client.10gethernet.lr.1day.HighLaserBias | 85.5 (%) | 0.0; 0.1; 0.2 .. 100.0
TXP-MR-10G.opticalthresholds.client.10gethernet.lr.1day.HighRxPower | 1.0 (dBm) | LowRxPower; LowRxPower + 0.1; LowRxPower + 0.2 .. 30.0
TXP-MR-10G.opticalthresholds.client.10gethernet.lr.1day.HighTxPower | 5.0 (dBm) | LowTxPower; LowTxPower + 0.1; LowTxPower + 0.2 .. 30.0
TXP-MR-10G.opticalthresholds.client.10gethernet.lr.1day.LowRxPower | -14.0 (dBm) | -40.0; -39.9; -39.8 .. HighRxPower
TXP-MR-10G.opticalthresholds.client.10gethernet.lr.1day.LowTxPower | -12.0 (dBm) | -40.0; -39.9; -39.8 .. HighTxPower
TXP-MR-10G.opticalthresholds.client.10gethernet.lr.alarm.HighLaserBias | 90.0 (%) | 0.0; 0.1; 0.2 .. 100.0
TXP-MR-10G.opticalthresholds.client.10gethernet.lr.alarm.HighRxPower | 3.0 (dBm) | LowRxPower; LowRxPower + 0.1; LowRxPower + 0.2 .. 30.0
TXP-MR-10G.opticalthresholds.client.10gethernet.lr.alarm.HighTxPower | 1.0 (dBm) | LowTxPower; LowTxPower + 0.1; LowTxPower + 0.2 .. 30.0
TXP-MR-10G.opticalthresholds.client.10gethernet.lr.alarm.LowRxPower | -16.0 (dBm) | -40.0; -39.9; -39.8 .. HighRxPower
TXP-MR-10G.opticalthresholds.client.10gethernet.lr.alarm.LowTxPower | -8.0 (dBm) | -40.0; -39.9; -39.8 .. HighTxPower
TXP-MR-10G.opticalthresholds.client.oc192.lw.15min.HighLaserBias | 81.0 (%) | 0.0; 0.1; 0.2 .. 100.0
TXP-MR-10G.opticalthresholds.client.oc192.lw.15min.HighRxPower | 1.0 (dBm) | LowRxPower; LowRxPower + 0.1; LowRxPower + 0.2 .. 30.0
TXP-MR-10G.opticalthresholds.client.oc192.lw.15min.HighTxPower | 5.0 (dBm) | LowTxPower; LowTxPower + 0.1; LowTxPower + 0.2 .. 30.0
TXP-MR-10G.opticalthresholds.client.oc192.lw.15min.LowRxPower | -14.0 (dBm) | -40.0; -39.9; -39.8 .. HighRxPower
TXP-MR-10G.opticalthresholds.client.oc192.lw.15min.LowTxPower | -12.0 (dBm) | -40.0; -39.9; -39.8 .. HighTxPower
TXP-MR-10G.opticalthresholds.client.oc192.lw.1day.HighLaserBias | 85.5 (%) | 0.0; 0.1; 0.2 .. 100.0
TXP-MR-10G.opticalthresholds.client.oc192.lw.1day.HighRxPower | 1.0 (dBm) | LowRxPower; LowRxPower + 0.1; LowRxPower + 0.2 .. 30.0
TXP-MR-10G.opticalthresholds.client.oc192.lw.1day.HighTxPower | 5.0 (dBm) | LowTxPower; LowTxPower + 0.1; LowTxPower + 0.2 .. 30.0
TXP-MR-10G.opticalthresholds.client.oc192.lw.1day.LowRxPower | -14.0 (dBm) | -40.0; -39.9; -39.8 .. HighRxPower
TXP-MR-10G.opticalthresholds.client.oc192.lw.1day.LowTxPower | -12.0 (dBm) | -40.0; -39.9; -39.8 .. HighTxPower
TXP-MR-10G.opticalthresholds.client.oc192.lw.alarm.HighLaserBias | 90.0 (%) | 0.0; 0.1; 0.2 .. 100.0
TXP-MR-10G.opticalthresholds.client.oc192.lw.alarm.HighRxPower | 3.0 (dBm) | LowRxPower; LowRxPower + 0.1; LowRxPower + 0.2 .. 30.0
TXP-MR-10G.opticalthresholds.client.oc192.lw.alarm.HighTxPower | 1.0 (dBm) | LowTxPower; LowTxPower + 0.1; LowTxPower + 0.2 .. 30.0
TXP-MR-10G.opticalthresholds.client.oc192.lw.alarm.LowRxPower | -16.0 (dBm) | -40.0; -39.9; -39.8 .. HighRxPower
TXP-MR-10G.opticalthresholds.client.oc192.lw.alarm.LowTxPower | -8.0 (dBm) | -40.0; -39.9; -39.8 .. HighTxPower
TXP-MR-10G.opticalthresholds.trunk.disabledfec.15min.HighLaserBias | 81.0 (%) | 0.0; 0.1; 0.2 .. 100.0
TXP-MR-10G.opticalthresholds.trunk.disabledfec.15min.HighRxPower | -8.0 (dBm) | LowRxPower; LowRxPower + 0.1; LowRxPower + 0.2 .. 30.0
TXP-MR-10G.opticalthresholds.trunk.disabledfec.15min.HighTxPower | 7.0 (dBm) | LowTxPower; LowTxPower + 0.1; LowTxPower + 0.2 .. 30.0
TXP-MR-10G.opticalthresholds.trunk.disabledfec.15min.LowRxPower | -20.0 (dBm) | -40.0; -39.9; -39.8 .. HighRxPower
TXP-MR-10G.opticalthresholds.trunk.disabledfec.15min.LowTxPower | -1.0 (dBm) | -40.0; -39.9; -39.8 .. HighTxPower
TXP-MR-10G.opticalthresholds.trunk.disabledfec.1day.HighLaserBias | 85.5 (%) | 0.0; 0.1; 0.2 .. 100.0
TXP-MR-10G.opticalthresholds.trunk.disabledfec.1day.HighRxPower | -8.0 (dBm) | LowRxPower; LowRxPower + 0.1; LowRxPower + 0.2 .. 30.0
TXP-MR-10G.opticalthresholds.trunk.disabledfec.1day.HighTxPower | 7.0 (dBm) | LowTxPower; LowTxPower + 0.1; LowTxPower + 0.2 .. 30.0
TXP-MR-10G.opticalthresholds.trunk.disabledfec.1day.LowRxPower | -20.0 (dBm) | -40.0; -39.9; -39.8 .. HighRxPower
TXP-MR-10G.opticalthresholds.trunk.disabledfec.1day.LowTxPower | -1.0 (dBm) | -40.0; -39.9; -39.8 .. HighTxPower
TXP-MR-10G.opticalthresholds.trunk.disabledfec.alarm.HighLaserBias | 90.0 (%) | 0.0; 0.1; 0.2 .. 100.0
TXP-MR-10G.opticalthresholds.trunk.disabledfec.alarm.HighRxPower | -8.0 (dBm) | LowRxPower; LowRxPower + 0.1; LowRxPower + 0.2 .. 30.0
TXP-MR-10G.opticalthresholds.trunk.disabledfec.alarm.HighTxPower | 4.0 (dBm) | LowTxPower; LowTxPower + 0.1; LowTxPower + 0.2 .. 30.0
TXP-MR-10G.opticalthresholds.trunk.disabledfec.alarm.LowRxPower | -22.0 (dBm) | -40.0; -39.9; -39.8 .. HighRxPower
TXP-MR-10G.opticalthresholds.trunk.disabledfec.alarm.LowTxPower | 2.0 (dBm) | -40.0; -39.9; -39.8 .. HighTxPower
TXP-MR-10G.opticalthresholds.trunk.standardfec.15min.HighLaserBias | 81.0 (%) | 0.0; 0.1; 0.2 .. 100.0
TXP-MR-10G.opticalthresholds.trunk.standardfec.15min.HighRxPower | -8.0 (dBm) | LowRxPower; LowRxPower + 0.1; LowRxPower + 0.2 .. 30.0
TXP-MR-10G.opticalthresholds.trunk.standardfec.15min.HighTxPower | 7.0 (dBm) | LowTxPower; LowTxPower + 0.1; LowTxPower + 0.2 .. 30.0
TXP-MR-10G.opticalthresholds.trunk.standardfec.15min.LowRxPower | -18.0 (dBm) | -40.0; -39.9; -39.8 .. HighRxPower
TXP-MR-10G.opticalthresholds.trunk.standardfec.15min.LowTxPower | -1.0 (dBm) | -40.0; -39.9; -39.8 .. HighTxPower
TXP-MR-10G.opticalthresholds.trunk.standardfec.1day.HighLaserBias | 85.5 (%) | 0.0; 0.1; 0.2 .. 100.0
TXP-MR-10G.opticalthresholds.trunk.standardfec.1day.HighRxPower | -8.0 (dBm) | LowRxPower; LowRxPower + 0.1; LowRxPower + 0.2 .. 30.0
TXP-MR-10G.opticalthresholds.trunk.standardfec.1day.HighTxPower | 7.0 (dBm) | LowTxPower; LowTxPower + 0.1; LowTxPower + 0.2 .. 30.0
TXP-MR-10G.opticalthresholds.trunk.standardfec.1day.LowRxPower | -18.0 (dBm) | -40.0; -39.9; -39.8 .. HighRxPower
TXP-MR-10G.opticalthresholds.trunk.standardfec.1day.LowTxPower | -1.0 (dBm) | -40.0; -39.9; -39.8 .. HighTxPower
TXP-MR-10G.opticalthresholds.trunk.standardfec.alarm.HighLaserBias | 90.0 (%) | 0.0; 0.1; 0.2 .. 100.0
TXP-MR-10G.opticalthresholds.trunk.standardfec.alarm.HighRxPower | -8.0 (dBm) | LowRxPower; LowRxPower + 0.1; LowRxPower + 0.2 .. 30.0
TXP-MR-10G.opticalthresholds.trunk.standardfec.alarm.HighTxPower | 4.0 (dBm) | LowTxPower; LowTxPower + 0.1; LowTxPower + 0.2 .. 30.0
TXP-MR-10G.opticalthresholds.trunk.standardfec.alarm.LowRxPower | -20.0 (dBm) | -40.0; -39.9; -39.8 .. HighRxPower
TXP-MR-10G.opticalthresholds.trunk.standardfec.alarm.LowTxPower | 2.0 (dBm) | -40.0; -39.9; -39.8 .. HighTxPower
TXP-MR-10G.otn.fecthresholds.standard.15min.BitErrorsCorrected | 903330 (count) | 0 - 9033621811200
TXP-MR-10G.otn.fecthresholds.standard.15min.UncorrectableWords | 5 (count) | 0 - 4724697600
TXP-MR-10G.otn.fecthresholds.standard.1day.BitErrorsCorrected | 86719680 (count) | 0 - 867227693875200
TXP-MR-10G.otn.fecthresholds.standard.1day.UncorrectableWords | 480 (count) | 0 - 453570969600
TXP-MR-10G.otn.g709thresholds.pm.farend.15min.BBE | 85040 (count) | 0 - 8850600
TXP-MR-10G.otn.g709thresholds.pm.farend.15min.ES | 87 (seconds) | 0 - 900
TXP-MR-10G.otn.g709thresholds.pm.farend.15min.FC | 10 (count) | 0 - 72
TXP-MR-10G.otn.g709thresholds.pm.farend.15min.SES | 1 (seconds) | 0 - 900
TXP-MR-10G.otn.g709thresholds.pm.farend.15min.UAS | 3 (seconds) | 0 - 900
TXP-MR-10G.otn.g709thresholds.pm.farend.1day.BBE | 850400 (count) | 0 - 849657600
TXP-MR-10G.otn.g709thresholds.pm.farend.1day.ES | 864 (seconds) | 0 - 86400
TXP-MR-10G.otn.g709thresholds.pm.farend.1day.FC | 40 (count) | 0 - 6912
TXP-MR-10G.otn.g709thresholds.pm.farend.1day.SES | 4 (seconds) | 0 - 86400
TXP-MR-10G.otn.g709thresholds.pm.farend.1day.UAS | 10 (seconds) | 0 - 86400
TXP-MR-10G.otn.g709thresholds.pm.nearend.15min.BBE | 85040 (count) | 0 - 8850600
TXP-MR-10G.otn.g709thresholds.pm.nearend.15min.ES | 87 (seconds) | 0 - 900
TXP-MR-10G.otn.g709thresholds.pm.nearend.15min.FC | 10 (count) | 0 - 72
TXP-MR-10G.otn.g709thresholds.pm.nearend.15min.SES | 1 (seconds) | 0 - 900
TXP-MR-10G.otn.g709thresholds.pm.nearend.15min.UAS | 3 (seconds) | 0 - 900
TXP-MR-10G.otn.g709thresholds.pm.nearend.1day.BBE | 850400 (count) | 0 - 849657600
TXP-MR-10G.otn.g709thresholds.pm.nearend.1day.ES | 864 (seconds) | 0 - 86400
TXP-MR-10G.otn.g709thresholds.pm.nearend.1day.FC | 40 (count) | 0 - 6912
TXP-MR-10G.otn.g709thresholds.pm.nearend.1day.SES | 4 (seconds) | 0 - 86400
TXP-MR-10G.otn.g709thresholds.pm.nearend.1day.UAS | 10 (seconds) | 0 - 86400
TXP-MR-10G.otn.g709thresholds.sm.farend.15min.BBE | 10000 (count) | 0 - 8850600
TXP-MR-10G.otn.g709thresholds.sm.farend.15min.ES | 500 (seconds) | 0 - 900
TXP-MR-10G.otn.g709thresholds.sm.farend.15min.FC | 10 (count) | 0 - 72
TXP-MR-10G.otn.g709thresholds.sm.farend.15min.SES | 500 (seconds) | 0 - 900
TXP-MR-10G.otn.g709thresholds.sm.farend.15min.UAS | 500 (seconds) | 0 - 900
TXP-MR-10G.otn.g709thresholds.sm.farend.1day.BBE | 100000 (count) | 0 - 849657600
TXP-MR-10G.otn.g709thresholds.sm.farend.1day.ES | 5000 (seconds) | 0 - 86400
TXP-MR-10G.otn.g709thresholds.sm.farend.1day.FC | 40 (count) | 0 - 6912
TXP-MR-10G.otn.g709thresholds.sm.farend.1day.SES | 5000 (seconds) | 0 - 86400
TXP-MR-10G.otn.g709thresholds.sm.farend.1day.UAS | 5000 (seconds) | 0 - 86400
TXP-MR-10G.otn.g709thresholds.sm.nearend.15min.BBE | 10000 (count) | 0 - 8850600
TXP-MR-10G.otn.g709thresholds.sm.nearend.15min.ES | 500 (seconds) | 0 - 900
TXP-MR-10G.otn.g709thresholds.sm.nearend.15min.FC | 10 (count) | 0 - 72
TXP-MR-10G.otn.g709thresholds.sm.nearend.15min.SES | 500 (seconds) | 0 - 900
TXP-MR-10G.otn.g709thresholds.sm.nearend.15min.UAS | 500 (seconds) | 0 - 900
TXP-MR-10G.otn.g709thresholds.sm.nearend.1day.BBE | 100000 (count) | 0 - 849657600
TXP-MR-10G.otn.g709thresholds.sm.nearend.1day.ES | 5000 (seconds) | 0 - 86400
TXP-MR-10G.otn.g709thresholds.sm.nearend.1day.FC | 40 (count) | 0 - 6912
TXP-MR-10G.otn.g709thresholds.sm.nearend.1day.SES | 5000 (seconds) | 0 - 86400
TXP-MR-10G.otn.g709thresholds.sm.nearend.1day.UAS | 5000 (seconds) | 0 - 86400
TXP-MR-10G.otn.otnLines.FEC | Enable | Disable; Enable when G709OTN Enable; Disable when G709OTN Disable
TXP-MR-10G.otn.otnLines.G709OTN | Enable | Disable; Enable
TXP-MR-10G.otn.otnLines.SDBER | 1e-07 | 1E-5; 1E-6; 1E-7; 1E-8; 1E-9
TXP-MR-10G.pmthresholds.trunk.line.farend.15min.CV | 85040 (B2 count) | 0 - 8850600
TXP-MR-10G.pmthresholds.trunk.line.farend.15min.ES | 87 (seconds) | 0 - 900
TXP-MR-10G.pmthresholds.trunk.line.farend.15min.FC | 10 (count) | 0 - 72
TXP-MR-10G.pmthresholds.trunk.line.farend.15min.SES | 1 (seconds) | 0 - 900
TXP-MR-10G.pmthresholds.trunk.line.farend.15min.UAS | 3 (seconds) | 0 - 900
TXP-MR-10G.pmthresholds.trunk.line.farend.1day.CV | 850400 (B2 count) | 0 - 849657600
TXP-MR-10G.pmthresholds.trunk.line.farend.1day.ES | 864 (seconds) | 0 - 86400
TXP-MR-10G.pmthresholds.trunk.line.farend.1day.FC | 40 (count) | 0 - 6912
TXP-MR-10G.pmthresholds.trunk.line.farend.1day.SES | 4 (seconds) | 0 - 86400
TXP-MR-10G.pmthresholds.trunk.line.farend.1day.UAS | 10 (seconds) | 0 - 86400
TXP-MR-10G.pmthresholds.trunk.line.nearend.15min.CV | 85040 (B2 count) | 0 - 8850600
TXP-MR-10G.pmthresholds.trunk.line.nearend.15min.ES | 87 (seconds) | 0 - 900
TXP-MR-10G.pmthresholds.trunk.line.nearend.15min.FC | 10 (count) | 0 - 72
TXP-MR-10G.pmthresholds.trunk.line.nearend.15min.SES | 1 (seconds) | 0 - 900
TXP-MR-10G.pmthresholds.trunk.line.nearend.15min.UAS | 3 (seconds) | 0 - 900
TXP-MR-10G.pmthresholds.trunk.line.nearend.1day.CV | 850400 (B2 count) | 0 - 849657600
TXP-MR-10G.pmthresholds.trunk.line.nearend.1day.ES | 864 (seconds) | 0 - 86400
TXP-MR-10G.pmthresholds.trunk.line.nearend.1day.FC | 40 (count) | 0 - 6912
TXP-MR-10G.pmthresholds.trunk.line.nearend.1day.SES | 4 (seconds) | 0 - 86400
TXP-MR-10G.pmthresholds.trunk.line.nearend.1day.UAS | 10 (seconds) | 0 - 86400
TXP-MR-10G.pmthresholds.trunk.section.nearend.15min.CV | 10000 (B1 count) | 0 - 7967700
TXP-MR-10G.pmthresholds.trunk.section.nearend.15min.ES | 500 (seconds) | 0 - 900
TXP-MR-10G.pmthresholds.trunk.section.nearend.15min.SEFS | 500 (seconds) | 0 - 900
TXP-MR-10G.pmthresholds.trunk.section.nearend.15min.SES | 500 (seconds) | 0 - 900
TXP-MR-10G.pmthresholds.trunk.section.nearend.1day.CV | 100000 (B1 count) | 0 - 764899200
TXP-MR-10G.pmthresholds.trunk.section.nearend.1day.ES | 5000 (seconds) | 0 - 86400
TXP-MR-10G.pmthresholds.trunk.section.nearend.1day.SEFS | 5000 (seconds) | 0 - 86400
TXP-MR-10G.pmthresholds.trunk.section.nearend.1day.SES | 5000 (seconds) | 0 - 86400
TXP-MR-2_5G.config.client.AINSSoakTime | 08:00 (hours:mins) | 00:00; 00:15; 00:30 .. 48:00
TXP-MR-2_5G.config.client.AlsMode | Disabled | Disabled; Auto Restart; Manual Restart; Manual Restart for Test
TXP-MR-2_5G.config.client.AlsRecoveryPulseDuration | 40.0 (seconds) | 2.0; 2.1; 2.2 .. 100.0 when AlsMode Disabled; Auto Restart; Manual Restart; 80.0; 80.1; 80.2 .. 100.0 when AlsMode Manual Restart for Test
TXP-MR-2_5G.config.client.AlsRecoveryPulseInterval | 100 (seconds) | 60 - 300
TXP-MR-2_5G.config.client.SDBER | 1e-07 | 1E-5; 1E-6; 1E-7; 1E-8; 1E-9
TXP-MR-2_5G.config.client.SFBER | 0.0001 | 1E-3; 1E-4; 1E-5
TXP-MR-2_5G.config.client.TerminationMode | Transparent | Transparent; Section; Line when ppmPortAssignment UNASSIGNED; OC3; OC12; OC48; Transparent when ppmPortAssignment OC3; OC12; OC48; ONE-GE; ESCON; DV6000; SDI-D1-VIDEO; HDTV; PASS-THRU; ETR-CLO; ISC COMPAT; FC1G; FC2G; FICON1G; FICON2G; ISC PEER; IB; ISC1
TXP-MR-2_5G.config.client.ppmPortAssignment | UNASSIGNED | UNASSIGNED; OC3; OC12; OC48; ONE-GE; ESCON; DV6000; SDI-D1-VIDEO; HDTV; PASS-THRU; ETR-CLO; ISC COMPAT; FC1G; FC2G; FICON1G; FICON2G; ISC PEER; IB; DVB-ASI; ISC1
TXP-MR-2_5G.config.client.ppmSlotAssignment | UNASSIGNED | UNASSIGNED; PPM (1 Port)
TXP-MR-2_5G.config.trunk.AINSSoakTime | 08:00 (hours:mins) | 00:00; 00:15; 00:30 .. 48:00
TXP-MR-2_5G.config.trunk.AlsMode | Disabled | Disabled; Auto Restart; Manual Restart; Manual Restart for Test
TXP-MR-2_5G.config.trunk.AlsRecoveryPulseDuration | 40.0 (seconds) | 2.0; 2.1; 2.2 .. 100.0 when AlsMode Disabled; Auto Restart; Manual Restart; 80.0; 80.1; 80.2 .. 100.0 when AlsMode Manual Restart for Test
TXP-MR-2_5G.config.trunk.AlsRecoveryPulseInterval | 100 (seconds) | 60 - 300
TXP-MR-2_5G.config.trunk.SDBER | 1e-07 | 1E-5; 1E-6; 1E-7; 1E-8; 1E-9
TXP-MR-2_5G.config.trunk.SFBER | 0.0001 | 1E-3; 1E-4; 1E-5
TXP-MR-2_5G.opticalthresholds.client.1gethernet.cwdm.15min.HighLaserBias | 81.0 (%) | 0.0; 0.1; 0.2 .. 100.0
TXP-MR-2_5G.opticalthresholds.client.1gethernet.cwdm.15min.HighRxPower | -3.0 (dBm) | LowRxPower; LowRxPower + 0.1; LowRxPower + 0.2 .. 30.0
TXP-MR-2_5G.opticalthresholds.client.1gethernet.cwdm.15min.HighTxPower | 3.0 (dBm) | LowTxPower; LowTxPower + 0.1; LowTxPower + 0.2 .. 30.0
TXP-MR-2_5G.opticalthresholds.client.1gethernet.cwdm.15min.LowRxPower | -20.0 (dBm) | -40.0; -39.9; -39.8 .. HighRxPower
TXP-MR-2_5G.opticalthresholds.client.1gethernet.cwdm.15min.LowTxPower | -16.0 (dBm) | -40.0; -39.9; -39.8 .. HighTxPower
TXP-MR-2_5G.opticalthresholds.client.1gethernet.cwdm.1day.HighLaserBias | 85.5 (%) | 0.0; 0.1; 0.2 .. 100.0
TXP-MR-2_5G.opticalthresholds.client.1gethernet.cwdm.1day.HighRxPower | -3.0 (dBm) | LowRxPower; LowRxPower + 0.1; LowRxPower + 0.2 .. 30.0
TXP-MR-2_5G.opticalthresholds.client.1gethernet.cwdm.1day.HighTxPower | 3.0 (dBm) | LowTxPower; LowTxPower + 0.1; LowTxPower + 0.2 .. 30.0
TXP-MR-2_5G.opticalthresholds.client.1gethernet.cwdm.1day.LowRxPower | -20.0 (dBm) | -40.0; -39.9; -39.8 .. HighRxPower
TXP-MR-2_5G.opticalthresholds.client.1gethernet.cwdm.1day.LowTxPower | -16.0 (dBm) | -40.0; -39.9; -39.8 .. HighTxPower
TXP-MR-2_5G.opticalthresholds.client.1gethernet.cwdm.alarm.HighLaserBias | 90.0 (%) | 0.0; 0.1; 0.2 .. 100.0
TXP-MR-2_5G.opticalthresholds.client.1gethernet.cwdm.alarm.HighRxPower | -6.0 (dBm) | LowRxPower; LowRxPower + 0.1; LowRxPower + 0.2 .. 30.0
TXP-MR-2_5G.opticalthresholds.client.1gethernet.cwdm.alarm.HighTxPower | 8.0 (dBm) | LowTxPower; LowTxPower + 0.1; LowTxPower + 0.2 .. 30.0
TXP-MR-2_5G.opticalthresholds.client.1gethernet.cwdm.alarm.LowRxPower | -32.0 (dBm) | -40.0; -39.9; -39.8 .. HighRxPower
TXP-MR-2_5G.opticalthresholds.client.1gethernet.cwdm.alarm.LowTxPower | -3.0 (dBm) | -40.0; -39.9; -39.8 .. HighTxPower
TXP-MR-2_5G.opticalthresholds.client.1gethernet.cx.15min.HighLaserBias | 100.0 (%) | 0.0; 0.1; 0.2 .. 100.0
TXP-MR-2_5G.opticalthresholds.client.1gethernet.cx.15min.HighRxPower | 30.0 (dBm) | LowRxPower; LowRxPower + 0.1; LowRxPower + 0.2 .. 30.0
TXP-MR-2_5G.opticalthresholds.client.1gethernet.cx.15min.HighTxPower | 30.0 (dBm) | LowTxPower; LowTxPower + 0.1; LowTxPower + 0.2 .. 30.0
TXP-MR-2_5G.opticalthresholds.client.1gethernet.cx.15min.LowRxPower | -40.0 (dBm) | -40.0; -39.9; -39.8 .. HighRxPower
TXP-MR-2_5G.opticalthresholds.client.1gethernet.cx.15min.LowTxPower | -40.0 (dBm) | -40.0; -39.9; -39.8 .. HighTxPower
TXP-MR-2_5G.opticalthresholds.client.1gethernet.cx.1day.HighLaserBias | 100.0 (%) | 0.0; 0.1; 0.2 .. 100.0
TXP-MR-2_5G.opticalthresholds.client.1gethernet.cx.1day.HighRxPower | 30.0 (dBm) | LowRxPower; LowRxPower + 0.1; LowRxPower + 0.2 .. 30.0
TXP-MR-2_5G.opticalthresholds.client.1gethernet.cx.1day.HighTxPower | 30.0 (dBm) | LowTxPower; LowTxPower + 0.1; LowTxPower + 0.2 .. 30.0
TXP-MR-2_5G.opticalthresholds.client.1gethernet.cx.1day.LowRxPower | -40.0 (dBm) | -40.0; -39.9; -39.8 .. HighRxPower
TXP-MR-2_5G.opticalthresholds.client.1gethernet.cx.1day.LowTxPower | -40.0 (dBm) | -40.0; -39.9; -39.8 .. HighTxPower
TXP-MR-2_5G.opticalthresholds.client.1gethernet.cx.alarm.HighLaserBias | 100.0 (%) | 0.0; 0.1; 0.2 .. 100.0
TXP-MR-2_5G.opticalthresholds.client.1gethernet.cx.alarm.HighRxPower | 30.0 (dBm) | LowRxPower; LowRxPower + 0.1; LowRxPower + 0.2 .. 30.0
TXP-MR-2_5G.opticalthresholds.client.1gethernet.cx.alarm.HighTxPower | 30.0 (dBm) | LowTxPower; LowTxPower + 0.1; LowTxPower + 0.2 .. 30.0
TXP-MR-2_5G.opticalthresholds.client.1gethernet.cx.alarm.LowRxPower | -40.0 (dBm) | -40.0; -39.9; -39.8 .. HighRxPower
TXP-MR-2_5G.opticalthresholds.client.1gethernet.cx.alarm.LowTxPower | -40.0 (dBm) | -40.0; -39.9; -39.8 .. HighTxPower
TXP-MR-2_5G.opticalthresholds.client.1gethernet.dwdm.15min.HighLaserBias | 98.0 (%) | 0.0; 0.1; 0.2 .. 100.0
TXP-MR-2_5G.opticalthresholds.client.1gethernet.dwdm.15min.HighRxPower | -9.0 (dBm) | LowRxPower; LowRxPower + 0.1; LowRxPower + 0.2 .. 30.0
TXP-MR-2_5G.opticalthresholds.client.1gethernet.dwdm.15min.HighTxPower | 10.0 (dBm) | LowTxPower; LowTxPower + 0.1; LowTxPower + 0.2 .. 30.0
TXP-MR-2_5G.opticalthresholds.client.1gethernet.dwdm.15min.LowRxPower | -28.0 (dBm) | -40.0; -39.9; -39.8 .. HighRxPower
TXP-MR-2_5G.opticalthresholds.client.1gethernet.dwdm.15min.LowTxPower | -6.0 (dBm) | -40.0; -39.9; -39.8 .. HighTxPower
TXP-MR-2_5G.opticalthresholds.client.1gethernet.dwdm.1day.HighLaserBias | 98.0 (%) | 0.0; 0.1; 0.2 .. 100.0
TXP-MR-2_5G.opticalthresholds.client.1gethernet.dwdm.1day.HighRxPower | -9.0 (dBm) | LowRxPower; LowRxPower + 0.1; LowRxPower + 0.2 .. 30.0
TXP-MR-2_5G.opticalthresholds.client.1gethernet.dwdm.1day.HighTxPower | 10.0 (dBm) | LowTxPower; LowTxPower + 0.1; LowTxPower + 0.2 .. 30.0
TXP-MR-2_5G.opticalthresholds.client.1gethernet.dwdm.1day.LowRxPower | -28.0 (dBm) | -40.0; -39.9; -39.8 .. HighRxPower
TXP-MR-2_5G.opticalthresholds.client.1gethernet.dwdm.1day.LowTxPower | -6.0 (dBm) | -40.0; -39.9; -39.8 .. HighTxPower
TXP-MR-2_5G.opticalthresholds.client.1gethernet.dwdm.alarm.HighLaserBias | 98.0 (%) | 0.0; 0.1; 0.2 .. 100.0
TXP-MR-2_5G.opticalthresholds.client.1gethernet.dwdm.alarm.HighRxPower | -6.0 (dBm) | LowRxPower; LowRxPower + 0.1; LowRxPower + 0.2 .. 30.0
TXP-MR-2_5G.opticalthresholds.client.1gethernet.dwdm.alarm.HighTxPower | 4.5 (dBm) | LowTxPower; LowTxPower + 0.1; LowTxPower + 0.2 .. 30.0
TXP-MR-2_5G.opticalthresholds.client.1gethernet.dwdm.alarm.LowRxPower | -31.0 (dBm) | -40.0; -39.9; -39.8 .. HighRxPower
TXP-MR-2_5G.opticalthresholds.client.1gethernet.dwdm.alarm.LowTxPower | -3.0 (dBm) | -40.0; -39.9; -39.8 .. HighTxPower
TXP-MR-2_5G.opticalthresholds.client.1gethernet.dx.15min.HighLaserBias | 100.0 (%) | 0.0; 0.1; 0.2 .. 100.0
TXP-MR-2_5G.opticalthresholds.client.1gethernet.dx.15min.HighRxPower | 30.0 (dBm) | LowRxPower; LowRxPower + 0.1; LowRxPower + 0.2 .. 30.0
TXP-MR-2_5G.opticalthresholds.client.1gethernet.dx.15min.HighTxPower | 30.0 (dBm) | LowTxPower; LowTxPower + 0.1; LowTxPower + 0.2 .. 30.0
TXP-MR-2_5G.opticalthresholds.client.1gethernet.dx.15min.LowRxPower | -40.0 (dBm) | -40.0; -39.9; -39.8 .. HighRxPower
TXP-MR-2_5G.opticalthresholds.client.1gethernet.dx.15min.LowTxPower | -40.0 (dBm) | -40.0; -39.9; -39.8 .. HighTxPower
TXP-MR-2_5G.opticalthresholds.client.1gethernet.dx.1day.HighLaserBias | 100.0 (%) | 0.0; 0.1; 0.2 .. 100.0
TXP-MR-2_5G.opticalthresholds.client.1gethernet.dx.1day.HighRxPower | 30.0 (dBm) | LowRxPower; LowRxPower + 0.1; LowRxPower + 0.2 .. 30.0
TXP-MR-2_5G.opticalthresholds.client.1gethernet.dx.1day.HighTxPower | 30.0 (dBm) | LowTxPower; LowTxPower + 0.1; LowTxPower + 0.2 .. 30.0
TXP-MR-2_5G.opticalthresholds.client.1gethernet.dx.1day.LowRxPower | -40.0 (dBm) | -40.0; -39.9; -39.8 .. HighRxPower
TXP-MR-2_5G.opticalthresholds.client.1gethernet.dx.1day.LowTxPower | -40.0 (dBm) | -40.0; -39.9; -39.8 .. HighTxPower
TXP-MR-2_5G.opticalthresholds.client.1gethernet.dx.alarm.HighLaserBias | 100.0 (%) | 0.0; 0.1; 0.2 .. 100.0
TXP-MR-2_5G.opticalthresholds.client.1gethernet.dx.alarm.HighRxPower | 30.0 (dBm) | LowRxPower; LowRxPower + 0.1; LowRxPower + 0.2 .. 30.0
TXP-MR-2_5G.opticalthresholds.client.1gethernet.dx.alarm.HighTxPower | 30.0 (dBm) | LowTxPower; LowTxPower + 0.1; LowTxPower + 0.2 .. 30.0
TXP-MR-2_5G.opticalthresholds.client.1gethernet.dx.alarm.LowRxPower | -40.0 (dBm) | -40.0; -39.9; -39.8 .. HighRxPower
TXP-MR-2_5G.opticalthresholds.client.1gethernet.dx.alarm.LowTxPower | -40.0 (dBm) | -40.0; -39.9; -39.8 .. HighTxPower
TXP-MR-2_5G.opticalthresholds.client.1gethernet.hx.15min.HighLaserBias | 100.0 (%) | 0.0; 0.1; 0.2 .. 100.0
TXP-MR-2_5G.opticalthresholds.client.1gethernet.hx.15min.HighRxPower | 30.0 (dBm) | LowRxPower; LowRxPower + 0.1; LowRxPower + 0.2 .. 30.0
TXP-MR-2_5G.opticalthresholds.client.1gethernet.hx.15min.HighTxPower | 30.0 (dBm) | LowTxPower; LowTxPower + 0.1; LowTxPower + 0.2 .. 30.0
TXP-MR-2_5G.opticalthresholds.client.1gethernet.hx.15min.LowRxPower | -40.0 (dBm) | -40.0; -39.9; -39.8 .. HighRxPower
TXP-MR-2_5G.opticalthresholds.client.1gethernet.hx.15min.LowTxPower | -40.0 (dBm) | -40.0; -39.9; -39.8 .. HighTxPower
TXP-MR-2_5G.opticalthresholds.client.1gethernet.hx.1day.HighLaserBias | 100.0 (%) | 0.0; 0.1; 0.2 .. 100.0
TXP-MR-2_5G.opticalthresholds.client.1gethernet.hx.1day.HighRxPower | 30.0 (dBm) | LowRxPower; LowRxPower + 0.1; LowRxPower + 0.2 .. 30.0
TXP-MR-2_5G.opticalthresholds.client.1gethernet.hx.1day.HighTxPower | 30.0 (dBm) | LowTxPower; LowTxPower + 0.1; LowTxPower + 0.2 .. 30.0
TXP-MR-2_5G.opticalthresholds.client.1gethernet.hx.1day.LowRxPower | -40.0 (dBm) | -40.0; -39.9; -39.8 .. HighRxPower
TXP-MR-2_5G.opticalthresholds.client.1gethernet.hx.1day.LowTxPower | -40.0 (dBm) | -40.0; -39.9; -39.8 .. HighTxPower
TXP-MR-2_5G.opticalthresholds.client.1gethernet.hx.alarm.HighLaserBias | 100.0 (%) | 0.0; 0.1; 0.2 .. 100.0
TXP-MR-2_5G.opticalthresholds.client.1gethernet.hx.alarm.HighRxPower | 30.0 (dBm) | LowRxPower; LowRxPower + 0.1; LowRxPower + 0.2 .. 30.0
TXP-MR-2_5G.opticalthresholds.client.1gethernet.hx.alarm.HighTxPower | 30.0 (dBm) | LowTxPower; LowTxPower + 0.1; LowTxPower + 0.2 .. 30.0
TXP-MR-2_5G.opticalthresholds.client.1gethernet.hx.alarm.LowRxPower | -40.0 (dBm) | -40.0; -39.9; -39.8 .. HighRxPower
TXP-MR-2_5G.opticalthresholds.client.1gethernet.hx.alarm.LowTxPower | -40.0 (dBm) | -40.0; -39.9; -39.8 .. HighTxPower
TXP-MR-2_5G.opticalthresholds.client.1gethernet.lx.15min.HighLaserBias | 81.0 (%) | 0.0; 0.1; 0.2 .. 100.0
TXP-MR-2_5G.opticalthresholds.client.1gethernet.lx.15min.HighRxPower | -3.0 (dBm) | LowRxPower; LowRxPower + 0.1; LowRxPower + 0.2 .. 30.0
TXP-MR-2_5G.opticalthresholds.client.1gethernet.lx.15min.HighTxPower | 3.0 (dBm) | LowTxPower; LowTxPower + 0.1; LowTxPower + 0.2 .. 30.0
TXP-MR-2_5G.opticalthresholds.client.1gethernet.lx.15min.LowRxPower | -20.0 (dBm) | -40.0; -39.9; -39.8 .. HighRxPower
TXP-MR-2_5G.opticalthresholds.client.1gethernet.lx.15min.LowTxPower | -16.0 (dBm) | -40.0; -39.9; -39.8 .. HighTxPower
TXP-MR-2_5G.opticalthresholds.client.1gethernet.lx.1day.HighLaserBias | 85.5 (%) | 0.0; 0.1; 0.2 .. 100.0
TXP-MR-2_5G.opticalthresholds.client.1gethernet.lx.1day.HighRxPower | -3.0 (dBm) | LowRxPower; LowRxPower + 0.1; LowRxPower + 0.2 .. 30.0
TXP-MR-2_5G.opticalthresholds.client.1gethernet.lx.1day.HighTxPower | 3.0 (dBm) | LowTxPower; LowTxPower + 0.1; LowTxPower + 0.2 .. 30.0
TXP-MR-2_5G.opticalthresholds.client.1gethernet.lx.1day.LowRxPower | -20.0 (dBm) | -40.0; -39.9; -39.8 .. HighRxPower
TXP-MR-2_5G.opticalthresholds.client.1gethernet.lx.1day.LowTxPower | -16.0 (dBm) | -40.0; -39.9; -39.8 .. HighTxPower
TXP-MR-2_5G.opticalthresholds.client.1gethernet.lx.alarm.HighLaserBias | 90.0 (%) | 0.0; 0.1; 0.2 .. 100.0
TXP-MR-2_5G.opticalthresholds.client.1gethernet.lx.alarm.HighRxPower | 0.0 (dBm) | LowRxPower; LowRxPower + 0.1; LowRxPower + 0.2 .. 30.0
TXP-MR-2_5G.opticalthresholds.client.1gethernet.lx.alarm.HighTxPower | -1.0 (dBm) | LowTxPower; LowTxPower + 0.1; LowTxPower + 0.2 .. 30.0
TXP-MR-2_5G.opticalthresholds.client.1gethernet.lx.alarm.LowRxPower | -23.0 (dBm) | -40.0; -39.9; -39.8 .. HighRxPower
TXP-MR-2_5G.opticalthresholds.client.1gethernet.lx.alarm.LowTxPower | -12.0 (dBm) | -40.0; -39.9; -39.8 .. HighTxPower
TXP-MR-2_5G.opticalthresholds.client.1gethernet.sx.15min.HighLaserBias | 81.0 (%) | 0.0; 0.1; 0.2 .. 100.0
TXP-MR-2_5G.opticalthresholds.client.1gethernet.sx.15min.HighRxPower | 0.0 (dBm) | LowRxPower; LowRxPower + 0.1; LowRxPower + 0.2 .. 30.0
TXP-MR-2_5G.opticalthresholds.client.1gethernet.sx.15min.HighTxPower | 3.0 (dBm) | LowTxPower; LowTxPower + 0.1; LowTxPower + 0.2 .. 30.0
TXP-MR-2_5G.opticalthresholds.client.1gethernet.sx.15min.LowRxPower | -17.0 (dBm) | -40.0; -39.9; -39.8 .. HighRxPower
TXP-MR-2_5G.opticalthresholds.client.1gethernet.sx.15min.LowTxPower | -16.0 (dBm) | -40.0; -39.9; -39.8 .. HighTxPower
TXP-MR-2_5G.opticalthresholds.client.1gethernet.sx.1day.HighLaserBias | 85.5 (%) | 0.0; 0.1; 0.2 .. 100.0
TXP-MR-2_5G.opticalthresholds.client.1gethernet.sx.1day.HighRxPower | 0.0 (dBm) | LowRxPower; LowRxPower + 0.1; LowRxPower + 0.2 .. 30.0
TXP-MR-2_5G.opticalthresholds.client.1gethernet.sx.1day.HighTxPower | 3.0 (dBm) | LowTxPower; LowTxPower + 0.1; LowTxPower + 0.2 .. 30.0
TXP-MR-2_5G.opticalthresholds.client.1gethernet.sx.1day.LowRxPower | -17.0 (dBm) | -40.0; -39.9; -39.8 .. HighRxPower
TXP-MR-2_5G.opticalthresholds.client.1gethernet.sx.1day.LowTxPower | -16.0 (dBm) | -40.0; -39.9; -39.8 .. HighTxPower
TXP-MR-2_5G.opticalthresholds.client.1gethernet.sx.alarm.HighLaserBias | 90.0 (%) | 0.0; 0.1; 0.2 .. 100.0
TXP-MR-2_5G.opticalthresholds.client.1gethernet.sx.alarm.HighRxPower | 3.0 (dBm) | LowRxPower; LowRxPower + 0.1; LowRxPower + 0.2 .. 30.0
TXP-MR-2_5G.opticalthresholds.client.1gethernet.sx.alarm.HighTxPower | -2.0 (dBm) | LowTxPower; LowTxPower + 0.1; LowTxPower + 0.2 .. 30.0
TXP-MR-2_5G.opticalthresholds.client.1gethernet.sx.alarm.LowRxPower | -20.0 (dBm) | -40.0; -39.9; -39.8 .. HighRxPower
TXP-MR-2_5G.opticalthresholds.client.1gethernet.sx.alarm.LowTxPower | -12.0 (dBm) | -40.0; -39.9; -39.8 .. HighTxPower
TXP-MR-2_5G.opticalthresholds.client.1gethernet.t.15min.HighLaserBias | 100.0 (%) | 0.0; 0.1; 0.2 .. 100.0
TXP-MR-2_5G.opticalthresholds.client.1gethernet.t.15min.HighRxPower | 30.0 (dBm) | LowRxPower; LowRxPower + 0.1; LowRxPower + 0.2 .. 30.0
TXP-MR-2_5G.opticalthresholds.client.1gethernet.t.15min.HighTxPower | 30.0 (dBm) | LowTxPower; LowTxPower + 0.1; LowTxPower + 0.2 .. 30.0
TXP-MR-2_5G.opticalthresholds.client.1gethernet.t.15min.LowRxPower | -40.0 (dBm) | -40.0; -39.9; -39.8 .. HighRxPower
TXP-MR-2_5G.opticalthresholds.client.1gethernet.t.15min.LowTxPower | -40.0 (dBm) | -40.0; -39.9; -39.8 .. HighTxPower
TXP-MR-2_5G.opticalthresholds.client.1gethernet.t.1day.HighLaserBias | 100.0 (%) | 0.0; 0.1; 0.2 .. 100.0
TXP-MR-2_5G.opticalthresholds.client.1gethernet.t.1day.HighRxPower | 30.0 (dBm) | LowRxPower; LowRxPower + 0.1; LowRxPower + 0.2 .. 30.0
TXP-MR-2_5G.opticalthresholds.client.1gethernet.t.1day.HighTxPower | 30.0 (dBm) | LowTxPower; LowTxPower + 0.1; LowTxPower + 0.2 .. 30.0
TXP-MR-2_5G.opticalthresholds.client.1gethernet.t.1day.LowRxPower | -40.0 (dBm) | -40.0; -39.9; -39.8 .. HighRxPower
TXP-MR-2_5G.opticalthresholds.client.1gethernet.t.1day.LowTxPower | -40.0 (dBm) | -40.0; -39.9; -39.8 .. HighTxPower
TXP-MR-2_5G.opticalthresholds.client.1gethernet.t.alarm.HighLaserBias | 100.0 (%) | 0.0; 0.1; 0.2 .. 100.0
TXP-MR-2_5G.opticalthresholds.client.1gethernet.t.alarm.HighRxPower | 30.0 (dBm) | LowRxPower; LowRxPower + 0.1; LowRxPower + 0.2 .. 30.0
TXP-MR-2_5G.opticalthresholds.client.1gethernet.t.alarm.HighTxPower | 30.0 (dBm) | LowTxPower; LowTxPower + 0.1; LowTxPower + 0.2 .. 30.0
TXP-MR-2_5G.opticalthresholds.client.1gethernet.t.alarm.LowRxPower | -40.0 (dBm) | -40.0; -39.9; -39.8 .. HighRxPower
TXP-MR-2_5G.opticalthresholds.client.1gethernet.t.alarm.LowTxPower | -40.0 (dBm) | -40.0; -39.9; -39.8 .. HighTxPower
TXP-MR-2_5G.opticalthresholds.client.1gethernet.vx.15min.HighLaserBias | 100.0 (%) | 0.0; 0.1; 0.2 .. 100.0
TXP-MR-2_5G.opticalthresholds.client.1gethernet.vx.15min.HighRxPower | 30.0 (dBm) | LowRxPower; LowRxPower + 0.1; LowRxPower + 0.2 .. 30.0
TXP-MR-2_5G.opticalthresholds.client.1gethernet.vx.15min.HighTxPower | 30.0 (dBm) | LowTxPower; LowTxPower + 0.1; LowTxPower + 0.2 .. 30.0
TXP-MR-2_5G.opticalthresholds.client.1gethernet.vx.15min.LowRxPower | -40.0 (dBm) | -40.0; -39.9; -39.8 .. HighRxPower
TXP-MR-2_5G.opticalthresholds.client.1gethernet.vx.15min.LowTxPower | -40.0 (dBm) | -40.0; -39.9; -39.8 .. HighTxPower
TXP-MR-2_5G.opticalthresholds.client.1gethernet.vx.1day.HighLaserBias | 100.0 (%) | 0.0; 0.1; 0.2 .. 100.0
TXP-MR-2_5G.opticalthresholds.client.1gethernet.vx.1day.HighRxPower | 30.0 (dBm) | LowRxPower; LowRxPower + 0.1; LowRxPower + 0.2 .. 30.0
TXP-MR-2_5G.opticalthresholds.client.1gethernet.vx.1day.HighTxPower | 30.0 (dBm) | LowTxPower; LowTxPower + 0.1; LowTxPower + 0.2 .. 30.0
TXP-MR-2_5G.opticalthresholds.client.1gethernet.vx.1day.LowRxPower | -40.0 (dBm) | -40.0; -39.9; -39.8 .. HighRxPower
TXP-MR-2_5G.opticalthresholds.client.1gethernet.vx.1day.LowTxPower | -40.0 (dBm) | -40.0; -39.9; -39.8 .. HighTxPower
TXP-MR-2_5G.opticalthresholds.client.1gethernet.vx.alarm.HighLaserBias | 100.0 (%) | 0.0; 0.1; 0.2 .. 100.0
TXP-MR-2_5G.opticalthresholds.client.1gethernet.vx.alarm.HighRxPower | 30.0 (dBm) | LowRxPower; LowRxPower + 0.1; LowRxPower + 0.2 .. 30.0
TXP-MR-2_5G.opticalthresholds.client.1gethernet.vx.alarm.HighTxPower | 30.0 (dBm) | LowTxPower; LowTxPower + 0.1; LowTxPower + 0.2 .. 30.0
TXP-MR-2_5G.opticalthresholds.client.1gethernet.vx.alarm.LowRxPower | -40.0 (dBm) | -40.0; -39.9; -39.8 .. HighRxPower
TXP-MR-2_5G.opticalthresholds.client.1gethernet.vx.alarm.LowTxPower | -40.0 (dBm) | -40.0; -39.9; -39.8 .. HighTxPower
TXP-MR-2_5G.opticalthresholds.client.1gethernet.zx.15min.HighLaserBias | 98.0 (%) | 0.0; 0.1; 0.2 .. 100.0
TXP-MR-2_5G.opticalthresholds.client.1gethernet.zx.15min.HighRxPower | -3.0 (dBm) | LowRxPower; LowRxPower + 0.1; LowRxPower + 0.2 .. 30.0
TXP-MR-2_5G.opticalthresholds.client.1gethernet.zx.15min.HighTxPower | 11.0 (dBm) | LowTxPower; LowTxPower + 0.1; LowTxPower + 0.2 .. 30.0
TXP-MR-2_5G.opticalthresholds.client.1gethernet.zx.15min.LowRxPower | -23.0 (dBm) | -40.0; -39.9; -39.8 .. HighRxPower
TXP-MR-2_5G.opticalthresholds.client.1gethernet.zx.15min.LowTxPower | -6.0 (dBm) | -40.0; -39.9; -39.8 .. HighTxPower
TXP-MR-2_5G.opticalthresholds.client.1gethernet.zx.1day.HighLaserBias | 98.0 (%) | 0.0; 0.1; 0.2 .. 100.0
TXP-MR-2_5G.opticalthresholds.client.1gethernet.zx.1day.HighRxPower | -3.0 (dBm) | LowRxPower; LowRxPower + 0.1; LowRxPower + 0.2 .. 30.0
TXP-MR-2_5G.opticalthresholds.client.1gethernet.zx.1day.HighTxPower | 11.0 (dBm) | LowTxPower; LowTxPower + 0.1; LowTxPower + 0.2 .. 30.0
TXP-MR-2_5G.opticalthresholds.client.1gethernet.zx.1day.LowRxPower | -23.0 (dBm) | -40.0; -39.9; -39.8 .. HighRxPower
TXP-MR-2_5G.opticalthresholds.client.1gethernet.zx.1day.LowTxPower | -6.0 (dBm) | -40.0; -39.9; -39.8 .. HighTxPower
TXP-MR-2_5G.opticalthresholds.client.1gethernet.zx.alarm.HighLaserBias | 98.0 (%) | 0.0; 0.1; 0.2 .. 100.0
TXP-MR-2_5G.opticalthresholds.client.1gethernet.zx.alarm.HighRxPower | -0.5 (dBm) | LowRxPower; LowRxPower + 0.1; LowRxPower + 0.2 .. 30.0
TXP-MR-2_5G.opticalthresholds.client.1gethernet.zx.alarm.HighTxPower | 7.5 (dBm) | LowTxPower; LowTxPower + 0.1; LowTxPower + 0.2 .. 30.0
TXP-MR-2_5G.opticalthresholds.client.1gethernet.zx.alarm.LowRxPower | -25.5 (dBm) | -40.0; -39.9; -39.8 .. HighRxPower
TXP-MR-2_5G.opticalthresholds.client.1gethernet.zx.alarm.LowTxPower | -2.5 (dBm) | -40.0; -39.9; -39.8 .. HighTxPower
TXP-MR-2_5G.opticalthresholds.client.1gfibrechannel.mm.15min.HighLaserBias | 100.0 (%) | 0.0; 0.1; 0.2 .. 100.0
TXP-MR-2_5G.opticalthresholds.client.1gfibrechannel.mm.15min.HighRxPower | 30.0 (dBm) | LowRxPower; LowRxPower + 0.1; LowRxPower + 0.2 .. 30.0
TXP-MR-2_5G.opticalthresholds.client.1gfibrechannel.mm.15min.HighTxPower | 30.0 (dBm) | LowTxPower; LowTxPower + 0.1; LowTxPower + 0.2 .. 30.0
TXP-MR-2_5G.opticalthresholds.client.1gfibrechannel.mm.15min.LowRxPower | -40.0 (dBm) | -40.0; -39.9; -39.8 .. HighRxPower
TXP-MR-2_5G.opticalthresholds.client.1gfibrechannel.mm.15min.LowTxPower | -40.0 (dBm) | -40.0; -39.9; -39.8 .. HighTxPower
TXP-MR-2_5G.opticalthresholds.client.1gfibrechannel.mm.1day.HighLaserBias | 100.0 (%) | 0.0; 0.1; 0.2 .. 100.0
TXP-MR-2_5G.opticalthresholds.client.1gfibrechannel.mm.1day.HighRxPower | 30.0 (dBm) | LowRxPower; LowRxPower + 0.1; LowRxPower + 0.2 .. 30.0
TXP-MR-2_5G.opticalthresholds.client.1gfibrechannel.mm.1day.HighTxPower | 30.0 (dBm) | LowTxPower; LowTxPower + 0.1; LowTxPower + 0.2 .. 30.0
TXP-MR-2_5G.opticalthresholds.client.1gfibrechannel.mm.1day.LowRxPower | -40.0 (dBm) | -40.0; -39.9; -39.8 .. HighRxPower
TXP-MR-2_5G.opticalthresholds.client.1gfibrechannel.mm.1day.LowTxPower | -40.0 (dBm) | -40.0; -39.9; -39.8 .. HighTxPower
TXP-MR-2_5G.opticalthresholds.client.1gfibrechannel.mm.alarm.HighLaserBias | 100.0 (%) | 0.0; 0.1; 0.2 .. 100.0
TXP-MR-2_5G.opticalthresholds.client.1gfibrechannel.mm.alarm.HighRxPower | 30.0 (dBm) | LowRxPower; LowRxPower + 0.1; LowRxPower + 0.2 .. 30.0
TXP-MR-2_5G.opticalthresholds.client.1gfibrechannel.mm.alarm.HighTxPower | 30.0 (dBm) | LowTxPower; LowTxPower + 0.1; LowTxPower + 0.2 .. 30.0
TXP-MR-2_5G.opticalthresholds.client.1gfibrechannel.mm.alarm.LowRxPower | -40.0 (dBm) | -40.0; -39.9; -39.8 .. HighRxPower
TXP-MR-2_5G.opticalthresholds.client.1gfibrechannel.mm.alarm.LowTxPower | -40.0 (dBm) | -40.0; -39.9; -39.8 .. HighTxPower
TXP-MR-2_5G.opticalthresholds.client.1gfibrechannel.sm.15min.HighLaserBias | 81.0 (%) | 0.0; 0.1; 0.2 .. 100.0
TXP-MR-2_5G.opticalthresholds.client.1gfibrechannel.sm.15min.HighRxPower | 0.0 (dBm) | LowRxPower; LowRxPower + 0.1; LowRxPower + 0.2 .. 30.0
TXP-MR-2_5G.opticalthresholds.client.1gfibrechannel.sm.15min.HighTxPower | 3.0 (dBm) | LowTxPower; LowTxPower + 0.1; LowTxPower + 0.2 .. 30.0
TXP-MR-2_5G.opticalthresholds.client.1gfibrechannel.sm.15min.LowRxPower | -17.0 (dBm) | -40.0; -39.9; -39.8 .. HighRxPower
TXP-MR-2_5G.opticalthresholds.client.1gfibrechannel.sm.15min.LowTxPower | -16.0 (dBm) | -40.0; -39.9; -39.8 .. HighTxPower
TXP-MR-2_5G.opticalthresholds.client.1gfibrechannel.sm.1day.HighLaserBias | 85.5 (%) | 0.0; 0.1; 0.2 .. 100.0
TXP-MR-2_5G.opticalthresholds.client.1gfibrechannel.sm.1day.HighRxPower | 0.0 (dBm) | LowRxPower; LowRxPower + 0.1; LowRxPower + 0.2 .. 30.0
TXP-MR-2_5G.opticalthresholds.client.1gfibrechannel.sm.1day.HighTxPower | 3.0 (dBm) | LowTxPower; LowTxPower + 0.1; LowTxPower + 0.2 .. 30.0
TXP-MR-2_5G.opticalthresholds.client.1gfibrechannel.sm.1day.LowRxPower | -17.0 (dBm) | -40.0; -39.9; -39.8 .. HighRxPower
TXP-MR-2_5G.opticalthresholds.client.1gfibrechannel.sm.1day.LowTxPower | -16.0 (dBm) | -40.0; -39.9; -39.8 .. HighTxPower
TXP-MR-2_5G.opticalthresholds.client.1gfibrechannel.sm.alarm.HighLaserBias | 90.0 (%) | 0.0; 0.1; 0.2 .. 100.0
TXP-MR-2_5G.opticalthresholds.client.1gfibrechannel.sm.alarm.HighRxPower | 3.0 (dBm) | LowRxPower; LowRxPower + 0.1; LowRxPower + 0.2 .. 30.0
TXP-MR-2_5G.opticalthresholds.client.1gfibrechannel.sm.alarm.HighTxPower | -2.0 (dBm) | LowTxPower; LowTxPower + 0.1; LowTxPower + 0.2 .. 30.0
TXP-MR-2_5G.opticalthresholds.client.1gfibrechannel.sm.alarm.LowRxPower | -20.0 (dBm) | -40.0; -39.9; -39.8 .. HighRxPower
TXP-MR-2_5G.opticalthresholds.client.1gfibrechannel.sm.alarm.LowTxPower | -12.0 (dBm) | -40.0; -39.9; -39.8 .. HighTxPower
TXP-MR-2_5G.opticalthresholds.client.1gficon.mm.15min.HighLaserBias | 100.0 (%) | 0.0; 0.1; 0.2 .. 100.0
TXP-MR-2_5G.opticalthresholds.client.1gficon.mm.15min.HighRxPower | 30.0 (dBm) | LowRxPower; LowRxPower + 0.1; LowRxPower + 0.2 .. 30.0
TXP-MR-2_5G.opticalthresholds.client.1gficon.mm.15min.HighTxPower | 30.0 (dBm) | LowTxPower; LowTxPower + 0.1; LowTxPower + 0.2 .. 30.0
TXP-MR-2_5G.opticalthresholds.client.1gficon.mm.15min.LowRxPower | -40.0 (dBm) | -40.0; -39.9; -39.8 .. HighRxPower
TXP-MR-2_5G.opticalthresholds.client.1gficon.mm.15min.LowTxPower | -40.0 (dBm) | -40.0; -39.9; -39.8 .. HighTxPower
TXP-MR-2_5G.opticalthresholds.client.1gficon.mm.1day.HighLaserBias | 100.0 (%) | 0.0; 0.1; 0.2 .. 100.0
TXP-MR-2_5G.opticalthresholds.client.1gficon.mm.1day.HighRxPower | 30.0 (dBm) | LowRxPower; LowRxPower + 0.1; LowRxPower + 0.2 .. 30.0
TXP-MR-2_5G.opticalthresholds.client.1gficon.mm.1day.HighTxPower | 30.0 (dBm) | LowTxPower; LowTxPower + 0.1; LowTxPower + 0.2 .. 30.0
TXP-MR-2_5G.opticalthresholds.client.1gficon.mm.1day.LowRxPower | -40.0 (dBm) | -40.0; -39.9; -39.8 .. HighRxPower
TXP-MR-2_5G.opticalthresholds.client.1gficon.mm.1day.LowTxPower | -40.0 (dBm) | -40.0; -39.9; -39.8 .. HighTxPower
TXP-MR-2_5G.opticalthresholds.client.1gficon.mm.alarm.HighLaserBias | 100.0 (%) | 0.0; 0.1; 0.2 .. 100.0
TXP-MR-2_5G.opticalthresholds.client.1gficon.mm.alarm.HighRxPower | 30.0 (dBm) | LowRxPower; LowRxPower + 0.1; LowRxPower + 0.2 .. 30.0
TXP-MR-2_5G.opticalthresholds.client.1gficon.mm.alarm.HighTxPower | 30.0 (dBm) | LowTxPower; LowTxPower + 0.1; LowTxPower + 0.2 .. 30.0
TXP-MR-2_5G.opticalthresholds.client.1gficon.mm.alarm.LowRxPower | -40.0 (dBm) | -40.0; -39.9; -39.8 .. HighRxPower
TXP-MR-2_5G.opticalthresholds.client.1gficon.mm.alarm.LowTxPower | -40.0 (dBm) | -40.0; -39.9; -39.8 .. HighTxPower
TXP-MR-2_5G.opticalthresholds.client.1gficon.sm.15min.HighLaserBias | 81.0 (%) | 0.0; 0.1; 0.2 .. 100.0
TXP-MR-2_5G.opticalthresholds.client.1gficon.sm.15min.HighRxPower | 0.0 (dBm) | LowRxPower; LowRxPower + 0.1; LowRxPower + 0.2 .. 30.0
TXP-MR-2_5G.opticalthresholds.client.1gficon.sm.15min.HighTxPower | 3.0 (dBm) | LowTxPower; LowTxPower + 0.1; LowTxPower + 0.2 .. 30.0
TXP-MR-2_5G.opticalthresholds.client.1gficon.sm.15min.LowRxPower | -17.0 (dBm) | -40.0; -39.9; -39.8 .. HighRxPower
TXP-MR-2_5G.opticalthresholds.client.1gficon.sm.15min.LowTxPower | -16.0 (dBm) | -40.0; -39.9; -39.8 .. HighTxPower
TXP-MR-2_5G.opticalthresholds.client.1gficon.sm.1day.HighLaserBias | 85.5 (%) | 0.0; 0.1; 0.2 .. 100.0
TXP-MR-2_5G.opticalthresholds.client.1gficon.sm.1day.HighRxPower | 0.0 (dBm) | LowRxPower; LowRxPower + 0.1; LowRxPower + 0.2 .. 30.0
TXP-MR-2_5G.opticalthresholds.client.1gficon.sm.1day.HighTxPower | 3.0 (dBm) | LowTxPower; LowTxPower + 0.1; LowTxPower + 0.2 .. 30.0
TXP-MR-2_5G.opticalthresholds.client.1gficon.sm.1day.LowRxPower | -17.0 (dBm) | -40.0; -39.9; -39.8 .. HighRxPower
TXP-MR-2_5G.opticalthresholds.client.1gficon.sm.1day.LowTxPower | -16.0 (dBm) | -40.0; -39.9; -39.8 .. HighTxPower
TXP-MR-2_5G.opticalthresholds.client.1gficon.sm.alarm.HighLaserBias | 90.0 (%) | 0.0; 0.1; 0.2 .. 100.0
TXP-MR-2_5G.opticalthresholds.client.1gficon.sm.alarm.HighRxPower | 3.0 (dBm) | LowRxPower; LowRxPower + 0.1; LowRxPower + 0.2 .. 30.0
TXP-MR-2_5G.opticalthresholds.client.1gficon.sm.alarm.HighTxPower | -2.0 (dBm) | LowTxPower; LowTxPower + 0.1; LowTxPower + 0.2 .. 30.0
TXP-MR-2_5G.opticalthresholds.client.1gficon.sm.alarm.LowRxPower | -20.0 (dBm) | -40.0; -39.9; -39.8 .. HighRxPower
TXP-MR-2_5G.opticalthresholds.client.1gficon.sm.alarm.LowTxPower | -12.0 (dBm) | -40.0; -39.9; -39.8 .. HighTxPower
TXP-MR-2_5G.opticalthresholds.client.2gfibrechannel.mm.15min.HighLaserBias | 100.0 (%) | 0.0; 0.1; 0.2 .. 100.0
TXP-MR-2_5G.opticalthresholds.client.2gfibrechannel.mm.15min.HighRxPower | 30.0 (dBm) | LowRxPower; LowRxPower + 0.1; LowRxPower + 0.2 .. 30.0
TXP-MR-2_5G.opticalthresholds.client.2gfibrechannel.mm.15min.HighTxPower | 30.0 (dBm) | LowTxPower; LowTxPower + 0.1; LowTxPower + 0.2 .. 30.0
TXP-MR-2_5G.opticalthresholds.client.2gfibrechannel.mm.15min.LowRxPower | -40.0 (dBm) | -40.0; -39.9; -39.8 .. HighRxPower
TXP-MR-2_5G.opticalthresholds.client.2gfibrechannel.mm.15min.LowTxPower | -40.0 (dBm) | -40.0; -39.9; -39.8 .. HighTxPower
TXP-MR-2_5G.opticalthresholds.client.2gfibrechannel.mm.1day.HighLaserBias | 100.0 (%) | 0.0; 0.1; 0.2 .. 100.0
TXP-MR-2_5G.opticalthresholds.client.2gfibrechannel.mm.1day.HighRxPower | 30.0 (dBm) | LowRxPower; LowRxPower + 0.1; LowRxPower + 0.2 .. 30.0
TXP-MR-2_5G.opticalthresholds.client.2gfibrechannel.mm.1day.HighTxPower | 30.0 (dBm) | LowTxPower; LowTxPower + 0.1; LowTxPower + 0.2 .. 30.0
TXP-MR-2_5G.opticalthresholds.client.2gfibrechannel.mm.1day.LowRxPower | -40.0 (dBm) | -40.0; -39.9; -39.8 .. HighRxPower
TXP-MR-2_5G.opticalthresholds.client.2gfibrechannel.mm.1day.LowTxPower | -40.0 (dBm) | -40.0; -39.9; -39.8 .. HighTxPower
TXP-MR-2_5G.opticalthresholds.client.2gfibrechannel.mm.alarm.HighLaserBias | 100.0 (%) | 0.0; 0.1; 0.2 .. 100.0
TXP-MR-2_5G.opticalthresholds.client.2gfibrechannel.mm.alarm.HighRxPower | 30.0 (dBm) | LowRxPower; LowRxPower + 0.1; LowRxPower + 0.2 .. 30.0
TXP-MR-2_5G.opticalthresholds.client.2gfibrechannel.mm.alarm.HighTxPower | 30.0 (dBm) | LowTxPower; LowTxPower + 0.1; LowTxPower + 0.2 .. 30.0
TXP-MR-2_5G.opticalthresholds.client.2gfibrechannel.mm.alarm.LowRxPower | -40.0 (dBm) | -40.0; -39.9; -39.8 .. HighRxPower
TXP-MR-2_5G.opticalthresholds.client.2gfibrechannel.mm.alarm.LowTxPower | -40.0 (dBm) | -40.0; -39.9; -39.8 .. HighTxPower
TXP-MR-2_5G.opticalthresholds.client.2gfibrechannel.sm.15min.HighLaserBias | 81.0 (%) | 0.0; 0.1; 0.2 .. 100.0
TXP-MR-2_5G.opticalthresholds.client.2gfibrechannel.sm.15min.HighRxPower | 0.0 (dBm) | LowRxPower; LowRxPower + 0.1; LowRxPower + 0.2 .. 30.0
TXP-MR-2_5G.opticalthresholds.client.2gfibrechannel.sm.15min.HighTxPower | 3.0 (dBm) | LowTxPower; LowTxPower + 0.1; LowTxPower + 0.2 .. 30.0
TXP-MR-2_5G.opticalthresholds.client.2gfibrechannel.sm.15min.LowRxPower | -15.0 (dBm) | -40.0; -39.9; -39.8 .. HighRxPower
TXP-MR-2_5G.opticalthresholds.client.2gfibrechannel.sm.15min.LowTxPower | -16.0 (dBm) | -40.0; -39.9; -39.8 .. HighTxPower
TXP-MR-2_5G.opticalthresholds.client.2gfibrechannel.sm.1day.HighLaserBias | 85.5 (%) | 0.0; 0.1; 0.2 .. 100.0
TXP-MR-2_5G.opticalthresholds.client.2gfibrechannel.sm.1day.HighRxPower | 0.0 (dBm) | LowRxPower; LowRxPower + 0.1; LowRxPower + 0.2 .. 30.0
TXP-MR-2_5G.opticalthresholds.client.2gfibrechannel.sm.1day.HighTxPower | 3.0 (dBm) | LowTxPower; LowTxPower + 0.1; LowTxPower + 0.2 .. 30.0
TXP-MR-2_5G.opticalthresholds.client.2gfibrechannel.sm.1day.LowRxPower | -15.0 (dBm) | -40.0; -39.9; -39.8 .. HighRxPower
TXP-MR-2_5G.opticalthresholds.client.2gfibrechannel.sm.1day.LowTxPower | -16.0 (dBm) | -40.0; -39.9; -39.8 .. HighTxPower
TXP-MR-2_5G.opticalthresholds.client.2gfibrechannel.sm.alarm.HighLaserBias | 90.0 (%) | 0.0; 0.1; 0.2 .. 100.0
TXP-MR-2_5G.opticalthresholds.client.2gfibrechannel.sm.alarm.HighRxPower | 3.0 (dBm) | LowRxPower; LowRxPower + 0.1; LowRxPower + 0.2 .. 30.0
TXP-MR-2_5G.opticalthresholds.client.2gfibrechannel.sm.alarm.HighTxPower | -2.0 (dBm) | LowTxPower; LowTxPower + 0.1; LowTxPower + 0.2 .. 30.0
TXP-MR-2_5G.opticalthresholds.client.2gfibrechannel.sm.alarm.LowRxPower | -18.0 (dBm) | -40.0; -39.9; -39.8 .. HighRxPower
TXP-MR-2_5G.opticalthresholds.client.2gfibrechannel.sm.alarm.LowTxPower | -12.0 (dBm) | -40.0; -39.9; -39.8 .. HighTxPower
TXP-MR-2_5G.opticalthresholds.client.2gficon.mm.15min.HighLaserBias | 100.0 (%) | 0.0; 0.1; 0.2 .. 100.0
TXP-MR-2_5G.opticalthresholds.client.2gficon.mm.15min.HighRxPower | 30.0 (dBm) | LowRxPower; LowRxPower + 0.1; LowRxPower + 0.2 .. 30.0
TXP-MR-2_5G.opticalthresholds.client.2gficon.mm.15min.HighTxPower | 30.0 (dBm) | LowTxPower; LowTxPower + 0.1; LowTxPower + 0.2 .. 30.0
TXP-MR-2_5G.opticalthresholds.client.2gficon.mm.15min.LowRxPower | -40.0 (dBm) | -40.0; -39.9; -39.8 .. HighRxPower
TXP-MR-2_5G.opticalthresholds.client.2gficon.mm.15min.LowTxPower | -40.0 (dBm) | -40.0; -39.9; -39.8 .. HighTxPower
TXP-MR-2_5G.opticalthresholds.client.2gficon.mm.1day.HighLaserBias | 100.0 (%) | 0.0; 0.1; 0.2 .. 100.0
TXP-MR-2_5G.opticalthresholds.client.2gficon.mm.1day.HighRxPower | 30.0 (dBm) | LowRxPower; LowRxPower + 0.1; LowRxPower + 0.2 .. 30.0
TXP-MR-2_5G.opticalthresholds.client.2gficon.mm.1day.HighTxPower | 30.0 (dBm) | LowTxPower; LowTxPower + 0.1; LowTxPower + 0.2 .. 30.0
TXP-MR-2_5G.opticalthresholds.client.2gficon.mm.1day.LowRxPower | -40.0 (dBm) | -40.0; -39.9; -39.8 .. HighRxPower
TXP-MR-2_5G.opticalthresholds.client.2gficon.mm.1day.LowTxPower | -40.0 (dBm) | -40.0; -39.9; -39.8 .. HighTxPower
TXP-MR-2_5G.opticalthresholds.client.2gficon.mm.alarm.HighLaserBias | 100.0 (%) | 0.0; 0.1; 0.2 .. 100.0
TXP-MR-2_5G.opticalthresholds.client.2gficon.mm.alarm.HighRxPower | 30.0 (dBm) | LowRxPower; LowRxPower + 0.1; LowRxPower + 0.2 .. 30.0
TXP-MR-2_5G.opticalthresholds.client.2gficon.mm.alarm.HighTxPower | 30.0 (dBm) | LowTxPower; LowTxPower + 0.1; LowTxPower + 0.2 .. 30.0
TXP-MR-2_5G.opticalthresholds.client.2gficon.mm.alarm.LowRxPower | -40.0 (dBm) | -40.0; -39.9; -39.8 .. HighRxPower
TXP-MR-2_5G.opticalthresholds.client.2gficon.mm.alarm.LowTxPower | -40.0 (dBm) | -40.0; -39.9; -39.8 .. HighTxPower
TXP-MR-2_5G.opticalthresholds.client.2gficon.sm.15min.HighLaserBias | 81.0 (%) | 0.0; 0.1; 0.2 .. 100.0
TXP-MR-2_5G.opticalthresholds.client.2gficon.sm.15min.HighRxPower | 0.0 (dBm) | LowRxPower; LowRxPower + 0.1; LowRxPower + 0.2 .. 30.0
TXP-MR-2_5G.opticalthresholds.client.2gficon.sm.15min.HighTxPower | 3.0 (dBm) | LowTxPower; LowTxPower + 0.1; LowTxPower + 0.2 .. 30.0
TXP-MR-2_5G.opticalthresholds.client.2gficon.sm.15min.LowRxPower | -15.0 (dBm) | -40.0; -39.9; -39.8 .. HighRxPower
TXP-MR-2_5G.opticalthresholds.client.2gficon.sm.15min.LowTxPower | -16.0 (dBm) | -40.0; -39.9; -39.8 .. HighTxPower
TXP-MR-2_5G.opticalthresholds.client.2gficon.sm.1day.HighLaserBias | 85.5 (%) | 0.0; 0.1; 0.2 .. 100.0
TXP-MR-2_5G.opticalthresholds.client.2gficon.sm.1day.HighRxPower | 0.0 (dBm) | LowRxPower; LowRxPower + 0.1; LowRxPower + 0.2 .. 30.0
TXP-MR-2_5G.opticalthresholds.client.2gficon.sm.1day.HighTxPower | 3.0 (dBm) | LowTxPower; LowTxPower + 0.1; LowTxPower + 0.2 .. 30.0
TXP-MR-2_5G.opticalthresholds.client.2gficon.sm.1day.LowRxPower | -15.0 (dBm) | -40.0; -39.9; -39.8 .. HighRxPower
TXP-MR-2_5G.opticalthresholds.client.2gficon.sm.1day.LowTxPower | -16.0 (dBm) | -40.0; -39.9; -39.8 .. HighTxPower
TXP-MR-2_5G.opticalthresholds.client.2gficon.sm.alarm.HighLaserBias | 90.0 (%) | 0.0; 0.1; 0.2 .. 100.0
TXP-MR-2_5G.opticalthresholds.client.2gficon.sm.alarm.HighRxPower | 3.0 (dBm) | LowRxPower; LowRxPower + 0.1; LowRxPower + 0.2 .. 30.0
TXP-MR-2_5G.opticalthresholds.client.2gficon.sm.alarm.HighTxPower | -2.0 (dBm) | LowTxPower; LowTxPower + 0.1; LowTxPower + 0.2 .. 30.0
TXP-MR-2_5G.opticalthresholds.client.2gficon.sm.alarm.LowRxPower | -18.0 (dBm) | -40.0; -39.9; -39.8 .. HighRxPower
TXP-MR-2_5G.opticalthresholds.client.2gficon.sm.alarm.LowTxPower | -12.0 (dBm) | -40.0; -39.9; -39.8 .. HighTxPower
TXP-MR-2_5G.opticalthresholds.client.dv6000.cwdm.15min.HighLaserBias | 100.0 (%) | 0.0; 0.1; 0.2 .. 100.0
TXP-MR-2_5G.opticalthresholds.client.dv6000.cwdm.15min.HighRxPower | 30.0 (dBm) | LowRxPower; LowRxPower + 0.1; LowRxPower + 0.2 .. 30.0
TXP-MR-2_5G.opticalthresholds.client.dv6000.cwdm.15min.HighTxPower | 30.0 (dBm) | LowTxPower; LowTxPower + 0.1; LowTxPower + 0.2 .. 30.0
TXP-MR-2_5G.opticalthresholds.client.dv6000.cwdm.15min.LowRxPower | -40.0 (dBm) | -40.0; -39.9; -39.8 .. HighRxPower
TXP-MR-2_5G.opticalthresholds.client.dv6000.cwdm.15min.LowTxPower | -40.0 (dBm) | -40.0; -39.9; -39.8 .. HighTxPower
TXP-MR-2_5G.opticalthresholds.client.dv6000.cwdm.1day.HighLaserBias | 100.0 (%) | 0.0; 0.1; 0.2 .. 100.0
TXP-MR-2_5G.opticalthresholds.client.dv6000.cwdm.1day.HighRxPower | 30.0 (dBm) | LowRxPower; LowRxPower + 0.1; LowRxPower + 0.2 .. 30.0
TXP-MR-2_5G.opticalthresholds.client.dv6000.cwdm.1day.HighTxPower | 30.0 (dBm) | LowTxPower; LowTxPower + 0.1; LowTxPower + 0.2 .. 30.0
TXP-MR-2_5G.opticalthresholds.client.dv6000.cwdm.1day.LowRxPower | -40.0 (dBm) | -40.0; -39.9; -39.8 .. HighRxPower
TXP-MR-2_5G.opticalthresholds.client.dv6000.cwdm.1day.LowTxPower | -40.0 (dBm) | -40.0; -39.9; -39.8 .. HighTxPower
TXP-MR-2_5G.opticalthresholds.client.dv6000.cwdm.alarm.HighLaserBias | 100.0 (%) | 0.0; 0.1; 0.2 .. 100.0
TXP-MR-2_5G.opticalthresholds.client.dv6000.cwdm.alarm.HighRxPower | 30.0 (dBm) | LowRxPower; LowRxPower + 0.1; LowRxPower + 0.2 .. 30.0
TXP-MR-2_5G.opticalthresholds.client.dv6000.cwdm.alarm.HighTxPower | 30.0 (dBm) | LowTxPower; LowTxPower + 0.1; LowTxPower + 0.2 .. 30.0
TXP-MR-2_5G.opticalthresholds.client.dv6000.cwdm.alarm.LowRxPower | -40.0 (dBm) | -40.0; -39.9; -39.8 .. HighRxPower
TXP-MR-2_5G.opticalthresholds.client.dv6000.cwdm.alarm.LowTxPower | -40.0 (dBm) | -40.0; -39.9; -39.8 .. HighTxPower
TXP-MR-2_5G.opticalthresholds.client.dv6000.ir1.15min.HighLaserBias | 81.0 (%) | 0.0; 0.1; 0.2 .. 100.0
TXP-MR-2_5G.opticalthresholds.client.dv6000.ir1.15min.HighRxPower | 0.0 (dBm) | LowRxPower; LowRxPower + 0.1; LowRxPower + 0.2 .. 30.0
TXP-MR-2_5G.opticalthresholds.client.dv6000.ir1.15min.HighTxPower | 6.0 (dBm) | LowTxPower; LowTxPower + 0.1; LowTxPower + 0.2 .. 30.0
TXP-MR-2_5G.opticalthresholds.client.dv6000.ir1.15min.LowRxPower | -18.0 (dBm) | -40.0; -39.9; -39.8 .. HighRxPower
TXP-MR-2_5G.opticalthresholds.client.dv6000.ir1.15min.LowTxPower | -11.0 (dBm) | -40.0; -39.9; -39.8 .. HighTxPower
TXP-MR-2_5G.opticalthresholds.client.dv6000.ir1.1day.HighLaserBias | 85.5 (%) | 0.0; 0.1; 0.2 .. 100.0
TXP-MR-2_5G.opticalthresholds.client.dv6000.ir1.1day.HighRxPower | 0.0 (dBm) | LowRxPower; LowRxPower + 0.1; LowRxPower + 0.2 .. 30.0
TXP-MR-2_5G.opticalthresholds.client.dv6000.ir1.1day.HighTxPower | 6.0 (dBm) | LowTxPower; LowTxPower + 0.1; LowTxPower + 0.2 .. 30.0
TXP-MR-2_5G.opticalthresholds.client.dv6000.ir1.1day.LowRxPower | -18.0 (dBm) | -40.0; -39.9; -39.8 .. HighRxPower
TXP-MR-2_5G.opticalthresholds.client.dv6000.ir1.1day.LowTxPower | -11.0 (dBm) | -40.0; -39.9; -39.8 .. HighTxPower
TXP-MR-2_5G.opticalthresholds.client.dv6000.ir1.alarm.HighLaserBias | 90.0 (%) | 0.0; 0.1; 0.2 .. 100.0
TXP-MR-2_5G.opticalthresholds.client.dv6000.ir1.alarm.HighRxPower | 3.0 (dBm) | LowRxPower; LowRxPower + 0.1; LowRxPower + 0.2 .. 30.0
TXP-MR-2_5G.opticalthresholds.client.dv6000.ir1.alarm.HighTxPower | 2.0 (dBm) | LowTxPower; LowTxPower + 0.1; LowTxPower + 0.2 .. 30.0
TXP-MR-2_5G.opticalthresholds.client.dv6000.ir1.alarm.LowRxPower | -21.0 (dBm) | -40.0; -39.9; -39.8 .. HighRxPower
TXP-MR-2_5G.opticalthresholds.client.dv6000.ir1.alarm.LowTxPower | -7.0 (dBm) | -40.0; -39.9; -39.8 .. HighTxPower
TXP-MR-2_5G.opticalthresholds.client.dv6000.ir2.15min.HighLaserBias | 100.0 (%) | 0.0; 0.1; 0.2 .. 100.0
TXP-MR-2_5G.opticalthresholds.client.dv6000.ir2.15min.HighRxPower | 30.0 (dBm) | LowRxPower; LowRxPower + 0.1; LowRxPower + 0.2 .. 30.0
TXP-MR-2_5G.opticalthresholds.client.dv6000.ir2.15min.HighTxPower | 30.0 (dBm) | LowTxPower; LowTxPower + 0.1; LowTxPower + 0.2 .. 30.0
TXP-MR-2_5G.opticalthresholds.client.dv6000.ir2.15min.LowRxPower | -40.0 (dBm) | -40.0; -39.9; -39.8 .. HighRxPower
TXP-MR-2_5G.opticalthresholds.client.dv6000.ir2.15min.LowTxPower | -40.0 (dBm) | -40.0; -39.9; -39.8 .. HighTxPower
TXP-MR-2_5G.opticalthresholds.client.dv6000.ir2.1day.HighLaserBias | 100.0 (%) | 0.0; 0.1; 0.2 .. 100.0
TXP-MR-2_5G.opticalthresholds.client.dv6000.ir2.1day.HighRxPower | 30.0 (dBm) | LowRxPower; LowRxPower + 0.1; LowRxPower + 0.2 .. 30.0
TXP-MR-2_5G.opticalthresholds.client.dv6000.ir2.1day.HighTxPower | 30.0 (dBm) | LowTxPower; LowTxPower + 0.1; LowTxPower + 0.2 .. 30.0
TXP-MR-2_5G.opticalthresholds.client.dv6000.ir2.1day.LowRxPower | -40.0 (dBm) | -40.0; -39.9; -39.8 .. HighRxPower
TXP-MR-2_5G.opticalthresholds.client.dv6000.ir2.1day.LowTxPower | -40.0 (dBm) | -40.0; -39.9; -39.8 .. HighTxPower
TXP-MR-2_5G.opticalthresholds.client.dv6000.ir2.alarm.HighLaserBias | 100.0 (%) | 0.0; 0.1; 0.2 .. 100.0
TXP-MR-2_5G.opticalthresholds.client.dv6000.ir2.alarm.HighRxPower | 30.0 (dBm) | LowRxPower; LowRxPower + 0.1; LowRxPower + 0.2 .. 30.0
TXP-MR-2_5G.opticalthresholds.client.dv6000.ir2.alarm.HighTxPower | 30.0 (dBm) | LowTxPower; LowTxPower + 0.1; LowTxPower + 0.2 .. 30.0
TXP-MR-2_5G.opticalthresholds.client.dv6000.ir2.alarm.LowRxPower | -40.0 (dBm) | -40.0; -39.9; -39.8 .. HighRxPower
TXP-MR-2_5G.opticalthresholds.client.dv6000.ir2.alarm.LowTxPower | -40.0 (dBm) | -40.0; -39.9; -39.8 .. HighTxPower
TXP-MR-2_5G.opticalthresholds.client.dv6000.lr1.15min.HighLaserBias | 100.0 (%) | 0.0; 0.1; 0.2 .. 100.0
TXP-MR-2_5G.opticalthresholds.client.dv6000.lr1.15min.HighRxPower | 30.0 (dBm) | LowRxPower; LowRxPower + 0.1; LowRxPower + 0.2 .. 30.0
TXP-MR-2_5G.opticalthresholds.client.dv6000.lr1.15min.HighTxPower | 30.0 (dBm) | LowTxPower; LowTxPower + 0.1; LowTxPower + 0.2 .. 30.0
TXP-MR-2_5G.opticalthresholds.client.dv6000.lr1.15min.LowRxPower | -40.0 (dBm) | -40.0; -39.9; -39.8 .. HighRxPower
TXP-MR-2_5G.opticalthresholds.client.dv6000.lr1.15min.LowTxPower | -40.0 (dBm) | -40.0; -39.9; -39.8 .. HighTxPower
TXP-MR-2_5G.opticalthresholds.client.dv6000.lr1.1day.HighLaserBias | 100.0 (%) | 0.0; 0.1; 0.2 .. 100.0
TXP-MR-2_5G.opticalthresholds.client.dv6000.lr1.1day.HighRxPower | 30.0 (dBm) | LowRxPower; LowRxPower + 0.1; LowRxPower + 0.2 .. 30.0
TXP-MR-2_5G.opticalthresholds.client.dv6000.lr1.1day.HighTxPower | 30.0 (dBm) | LowTxPower; LowTxPower + 0.1; LowTxPower + 0.2 .. 30.0
TXP-MR-2_5G.opticalthresholds.client.dv6000.lr1.1day.LowRxPower | -40.0 (dBm) | -40.0; -39.9; -39.8 .. HighRxPower
TXP-MR-2_5G.opticalthresholds.client.dv6000.lr1.1day.LowTxPower | -40.0 (dBm) | -40.0; -39.9; -39.8 .. HighTxPower
TXP-MR-2_5G.opticalthresholds.client.dv6000.lr1.alarm.HighLaserBias | 100.0 (%) | 0.0; 0.1; 0.2 .. 100.0
TXP-MR-2_5G.opticalthresholds.client.dv6000.lr1.alarm.HighRxPower | 30.0 (dBm) | LowRxPower; LowRxPower + 0.1; LowRxPower + 0.2 .. 30.0
TXP-MR-2_5G.opticalthresholds.client.dv6000.lr1.alarm.HighTxPower | 30.0 (dBm) | LowTxPower; LowTxPower + 0.1; LowTxPower + 0.2 .. 30.0
TXP-MR-2_5G.opticalthresholds.client.dv6000.lr1.alarm.LowRxPower | -40.0 (dBm) | -40.0; -39.9; -39.8 .. HighRxPower
TXP-MR-2_5G.opticalthresholds.client.dv6000.lr1.alarm.LowTxPower | -40.0 (dBm) | -40.0; -39.9; -39.8 .. HighTxPower
TXP-MR-2_5G.opticalthresholds.client.dv6000.lr2.15min.HighLaserBias | 100.0 (%) | 0.0; 0.1; 0.2 .. 100.0
TXP-MR-2_5G.opticalthresholds.client.dv6000.lr2.15min.HighRxPower | 30.0 (dBm) | LowRxPower; LowRxPower + 0.1; LowRxPower + 0.2 .. 30.0
TXP-MR-2_5G.opticalthresholds.client.dv6000.lr2.15min.HighTxPower | 30.0 (dBm) | LowTxPower; LowTxPower + 0.1; LowTxPower + 0.2 .. 30.0
TXP-MR-2_5G.opticalthresholds.client.dv6000.lr2.15min.LowRxPower | -40.0 (dBm) | -40.0; -39.9; -39.8 .. HighRxPower
TXP-MR-2_5G.opticalthresholds.client.dv6000.lr2.15min.LowTxPower | -40.0 (dBm) | -40.0; -39.9; -39.8 .. HighTxPower
TXP-MR-2_5G.opticalthresholds.client.dv6000.lr2.1day.HighLaserBias | 100.0 (%) | 0.0; 0.1; 0.2 .. 100.0
TXP-MR-2_5G.opticalthresholds.client.dv6000.lr2.1day.HighRxPower | 30.0 (dBm) | LowRxPower; LowRxPower + 0.1; LowRxPower + 0.2 .. 30.0
TXP-MR-2_5G.opticalthresholds.client.dv6000.lr2.1day.HighTxPower | 30.0 (dBm) | LowTxPower; LowTxPower + 0.1; LowTxPower + 0.2 .. 30.0
TXP-MR-2_5G.opticalthresholds.client.dv6000.lr2.1day.LowRxPower | -40.0 (dBm) | -40.0; -39.9; -39.8 .. HighRxPower
TXP-MR-2_5G.opticalthresholds.client.dv6000.lr2.1day.LowTxPower | -40.0 (dBm) | -40.0; -39.9; -39.8 .. HighTxPower
TXP-MR-2_5G.opticalthresholds.client.dv6000.lr2.alarm.HighLaserBias | 100.0 (%) | 0.0; 0.1; 0.2 .. 100.0
TXP-MR-2_5G.opticalthresholds.client.dv6000.lr2.alarm.HighRxPower | 30.0 (dBm) | LowRxPower; LowRxPower + 0.1; LowRxPower + 0.2 .. 30.0
TXP-MR-2_5G.opticalthresholds.client.dv6000.lr2.alarm.HighTxPower | 30.0 (dBm) | LowTxPower; LowTxPower + 0.1; LowTxPower + 0.2 .. 30.0
TXP-MR-2_5G.opticalthresholds.client.dv6000.lr2.alarm.LowRxPower | -40.0 (dBm) | -40.0; -39.9; -39.8 .. HighRxPower
TXP-MR-2_5G.opticalthresholds.client.dv6000.lr2.alarm.LowTxPower | -40.0 (dBm) | -40.0; -39.9; -39.8 .. HighTxPower
TXP-MR-2_5G.opticalthresholds.client.dv6000.lr3.15min.HighLaserBias | 100.0 (%) | 0.0; 0.1; 0.2 .. 100.0
TXP-MR-2_5G.opticalthresholds.client.dv6000.lr3.15min.HighRxPower | 30.0 (dBm) | LowRxPower; LowRxPower + 0.1; LowRxPower + 0.2 .. 30.0
TXP-MR-2_5G.opticalthresholds.client.dv6000.lr3.15min.HighTxPower | 30.0 (dBm) | LowTxPower; LowTxPower + 0.1; LowTxPower + 0.2 .. 30.0
TXP-MR-2_5G.opticalthresholds.client.dv6000.lr3.15min.LowRxPower | -40.0 (dBm) | -40.0; -39.9; -39.8 .. HighRxPower
TXP-MR-2_5G.opticalthresholds.client.dv6000.lr3.15min.LowTxPower | -40.0 (dBm) | -40.0; -39.9; -39.8 .. HighTxPower
TXP-MR-2_5G.opticalthresholds.client.dv6000.lr3.1day.HighLaserBias | 100.0 (%) | 0.0; 0.1; 0.2 .. 100.0
TXP-MR-2_5G.opticalthresholds.client.dv6000.lr3.1day.HighRxPower | 30.0 (dBm) | LowRxPower; LowRxPower + 0.1; LowRxPower + 0.2 .. 30.0
TXP-MR-2_5G.opticalthresholds.client.dv6000.lr3.1day.HighTxPower | 30.0 (dBm) | LowTxPower; LowTxPower + 0.1; LowTxPower + 0.2 .. 30.0
TXP-MR-2_5G.opticalthresholds.client.dv6000.lr3.1day.LowRxPower | -40.0 (dBm) | -40.0; -39.9; -39.8 .. HighRxPower
TXP-MR-2_5G.opticalthresholds.client.dv6000.lr3.1day.LowTxPower | -40.0 (dBm) | -40.0; -39.9; -39.8 .. HighTxPower
TXP-MR-2_5G.opticalthresholds.client.dv6000.lr3.alarm.HighLaserBias | 100.0 (%) | 0.0; 0.1; 0.2 .. 100.0
TXP-MR-2_5G.opticalthresholds.client.dv6000.lr3.alarm.HighRxPower | 30.0 (dBm) | LowRxPower; LowRxPower + 0.1; LowRxPower + 0.2 .. 30.0
TXP-MR-2_5G.opticalthresholds.client.dv6000.lr3.alarm.HighTxPower | 30.0 (dBm) | LowTxPower; LowTxPower + 0.1; LowTxPower + 0.2 .. 30.0
TXP-MR-2_5G.opticalthresholds.client.dv6000.lr3.alarm.LowRxPower | -40.0 (dBm) | -40.0; -39.9; -39.8 .. HighRxPower
TXP-MR-2_5G.opticalthresholds.client.dv6000.lr3.alarm.LowTxPower | -40.0 (dBm) | -40.0; -39.9; -39.8 .. HighTxPower
TXP-MR-2_5G.opticalthresholds.client.dv6000.sr.15min.HighLaserBias | 100.0 (%) | 0.0; 0.1; 0.2 .. 100.0
TXP-MR-2_5G.opticalthresholds.client.dv6000.sr.15min.HighRxPower | 30.0 (dBm) | LowRxPower; LowRxPower + 0.1; LowRxPower + 0.2 .. 30.0
TXP-MR-2_5G.opticalthresholds.client.dv6000.sr.15min.HighTxPower | 30.0 (dBm) | LowTxPower; LowTxPower + 0.1; LowTxPower + 0.2 .. 30.0
TXP-MR-2_5G.opticalthresholds.client.dv6000.sr.15min.LowRxPower | -40.0 (dBm) | -40.0; -39.9; -39.8 .. HighRxPower
TXP-MR-2_5G.opticalthresholds.client.dv6000.sr.15min.LowTxPower | -40.0 (dBm) | -40.0; -39.9; -39.8 .. HighTxPower
TXP-MR-2_5G.opticalthresholds.client.dv6000.sr.1day.HighLaserBias | 100.0 (%) | 0.0; 0.1; 0.2 .. 100.0
TXP-MR-2_5G.opticalthresholds.client.dv6000.sr.1day.HighRxPower | 30.0 (dBm) | LowRxPower; LowRxPower + 0.1; LowRxPower + 0.2 .. 30.0
TXP-MR-2_5G.opticalthresholds.client.dv6000.sr.1day.HighTxPower | 30.0 (dBm) | LowTxPower; LowTxPower + 0.1; LowTxPower + 0.2 .. 30.0
TXP-MR-2_5G.opticalthresholds.client.dv6000.sr.1day.LowRxPower | -40.0 (dBm) | -40.0; -39.9; -39.8 .. HighRxPower
TXP-MR-2_5G.opticalthresholds.client.dv6000.sr.1day.LowTxPower | -40.0 (dBm) | -40.0; -39.9; -39.8 .. HighTxPower
TXP-MR-2_5G.opticalthresholds.client.dv6000.sr.alarm.HighLaserBias | 100.0 (%) | 0.0; 0.1; 0.2 .. 100.0
TXP-MR-2_5G.opticalthresholds.client.dv6000.sr.alarm.HighRxPower | 30.0 (dBm) | LowRxPower; LowRxPower + 0.1; LowRxPower + 0.2 .. 30.0
TXP-MR-2_5G.opticalthresholds.client.dv6000.sr.alarm.HighTxPower | 30.0 (dBm) | LowTxPower; LowTxPower + 0.1; LowTxPower + 0.2 .. 30.0
TXP-MR-2_5G.opticalthresholds.client.dv6000.sr.alarm.LowRxPower | -40.0 (dBm) | -40.0; -39.9; -39.8 .. HighRxPower
TXP-MR-2_5G.opticalthresholds.client.dv6000.sr.alarm.LowTxPower | -40.0 (dBm) | -40.0; -39.9; -39.8 .. HighTxPower
TXP-MR-2_5G.opticalthresholds.client.dv6000.sr1.15min.HighLaserBias | 100.0 (%) | 0.0; 0.1; 0.2 .. 100.0
TXP-MR-2_5G.opticalthresholds.client.dv6000.sr1.15min.HighRxPower | 30.0 (dBm) | LowRxPower; LowRxPower + 0.1; LowRxPower + 0.2 .. 30.0
TXP-MR-2_5G.opticalthresholds.client.dv6000.sr1.15min.HighTxPower | 30.0 (dBm) | LowTxPower; LowTxPower + 0.1; LowTxPower + 0.2 .. 30.0
TXP-MR-2_5G.opticalthresholds.client.dv6000.sr1.15min.LowRxPower | -40.0 (dBm) | -40.0; -39.9; -39.8 .. HighRxPower
TXP-MR-2_5G.opticalthresholds.client.dv6000.sr1.15min.LowTxPower | -40.0 (dBm) | -40.0; -39.9; -39.8 .. HighTxPower
TXP-MR-2_5G.opticalthresholds.client.dv6000.sr1.1day.HighLaserBias | 100.0 (%) | 0.0; 0.1; 0.2 .. 100.0
TXP-MR-2_5G.opticalthresholds.client.dv6000.sr1.1day.HighRxPower | 30.0 (dBm) | LowRxPower; LowRxPower + 0.1; LowRxPower + 0.2 .. 30.0
TXP-MR-2_5G.opticalthresholds.client.dv6000.sr1.1day.HighTxPower | 30.0 (dBm) | LowTxPower; LowTxPower + 0.1; LowTxPower + 0.2 .. 30.0
TXP-MR-2_5G.opticalthresholds.client.dv6000.sr1.1day.LowRxPower | -40.0 (dBm) | -40.0; -39.9; -39.8 .. HighRxPower
TXP-MR-2_5G.opticalthresholds.client.dv6000.sr1.1day.LowTxPower | -40.0 (dBm) | -40.0; -39.9; -39.8 .. HighTxPower
TXP-MR-2_5G.opticalthresholds.client.dv6000.sr1.alarm.HighLaserBias | 100.0 (%) | 0.0; 0.1; 0.2 .. 100.0
TXP-MR-2_5G.opticalthresholds.client.dv6000.sr1.alarm.HighRxPower | 30.0 (dBm) | LowRxPower; LowRxPower + 0.1; LowRxPower + 0.2 .. 30.0
TXP-MR-2_5G.opticalthresholds.client.dv6000.sr1.alarm.HighTxPower | 30.0 (dBm) | LowTxPower; LowTxPower + 0.1; LowTxPower + 0.2 .. 30.0
TXP-MR-2_5G.opticalthresholds.client.dv6000.sr1.alarm.LowRxPower | -40.0 (dBm) | -40.0; -39.9; -39.8 .. HighRxPower
TXP-MR-2_5G.opticalthresholds.client.dv6000.sr1.alarm.LowTxPower | -40.0 (dBm) | -40.0; -39.9; -39.8 .. HighTxPower
TXP-MR-2_5G.opticalthresholds.client.hdtv.cwdm.15min.HighLaserBias | 100.0 (%) | 0.0; 0.1; 0.2 .. 100.0
TXP-MR-2_5G.opticalthresholds.client.hdtv.cwdm.15min.HighRxPower | 30.0 (dBm) | LowRxPower; LowRxPower + 0.1; LowRxPower + 0.2 .. 30.0
TXP-MR-2_5G.opticalthresholds.client.hdtv.cwdm.15min.HighTxPower | 30.0 (dBm) | LowTxPower; LowTxPower + 0.1; LowTxPower + 0.2 .. 30.0
TXP-MR-2_5G.opticalthresholds.client.hdtv.cwdm.15min.LowRxPower | -40.0 (dBm) | -40.0; -39.9; -39.8 .. HighRxPower
TXP-MR-2_5G.opticalthresholds.client.hdtv.cwdm.15min.LowTxPower | -40.0 (dBm) | -40.0; -39.9; -39.8 .. HighTxPower
TXP-MR-2_5G.opticalthresholds.client.hdtv.cwdm.1day.HighLaserBias | 100.0 (%) | 0.0; 0.1; 0.2 .. 100.0
TXP-MR-2_5G.opticalthresholds.client.hdtv.cwdm.1day.HighRxPower | 30.0 (dBm) | LowRxPower; LowRxPower + 0.1; LowRxPower + 0.2 .. 30.0
TXP-MR-2_5G.opticalthresholds.client.hdtv.cwdm.1day.HighTxPower | 30.0 (dBm) | LowTxPower; LowTxPower + 0.1; LowTxPower + 0.2 .. 30.0
TXP-MR-2_5G.opticalthresholds.client.hdtv.cwdm.1day.LowRxPower | -40.0 (dBm) | -40.0; -39.9; -39.8 .. HighRxPower
TXP-MR-2_5G.opticalthresholds.client.hdtv.cwdm.1day.LowTxPower | -40.0 (dBm) | -40.0; -39.9; -39.8 .. HighTxPower
TXP-MR-2_5G.opticalthresholds.client.hdtv.cwdm.alarm.HighLaserBias | 100.0 (%) | 0.0; 0.1; 0.2 .. 100.0
TXP-MR-2_5G.opticalthresholds.client.hdtv.cwdm.alarm.HighRxPower | 30.0 (dBm) | LowRxPower; LowRxPower + 0.1; LowRxPower + 0.2 .. 30.0
TXP-MR-2_5G.opticalthresholds.client.hdtv.cwdm.alarm.HighTxPower | 30.0 (dBm) | LowTxPower; LowTxPower + 0.1; LowTxPower + 0.2 .. 30.0
TXP-MR-2_5G.opticalthresholds.client.hdtv.cwdm.alarm.LowRxPower | -40.0 (dBm) | -40.0; -39.9; -39.8 .. HighRxPower
TXP-MR-2_5G.opticalthresholds.client.hdtv.cwdm.alarm.LowTxPower | -40.0 (dBm) | -40.0; -39.9; -39.8 .. HighTxPower
TXP-MR-2_5G.opticalthresholds.client.hdtv.ir1.15min.HighLaserBias | 100.0 (%) | 0.0; 0.1; 0.2 .. 100.0
TXP-MR-2_5G.opticalthresholds.client.hdtv.ir1.15min.HighRxPower | 30.0 (dBm) | LowRxPower; LowRxPower + 0.1; LowRxPower + 0.2 .. 30.0
TXP-MR-2_5G.opticalthresholds.client.hdtv.ir1.15min.HighTxPower | 30.0 (dBm) | LowTxPower; LowTxPower + 0.1; LowTxPower + 0.2 .. 30.0
TXP-MR-2_5G.opticalthresholds.client.hdtv.ir1.15min.LowRxPower | -40.0 (dBm) | -40.0; -39.9; -39.8 .. HighRxPower
TXP-MR-2_5G.opticalthresholds.client.hdtv.ir1.15min.LowTxPower | -40.0 (dBm) | -40.0; -39.9; -39.8 .. HighTxPower
TXP-MR-2_5G.opticalthresholds.client.hdtv.ir1.1day.HighLaserBias | 100.0 (%) | 0.0; 0.1; 0.2 .. 100.0
TXP-MR-2_5G.opticalthresholds.client.hdtv.ir1.1day.HighRxPower | 30.0 (dBm) | LowRxPower; LowRxPower + 0.1; LowRxPower + 0.2 .. 30.0
TXP-MR-2_5G.opticalthresholds.client.hdtv.ir1.1day.HighTxPower | 30.0 (dBm) | LowTxPower; LowTxPower + 0.1; LowTxPower + 0.2 .. 30.0
TXP-MR-2_5G.opticalthresholds.client.hdtv.ir1.1day.LowRxPower | -40.0 (dBm) | -40.0; -39.9; -39.8 .. HighRxPower
TXP-MR-2_5G.opticalthresholds.client.hdtv.ir1.1day.LowTxPower | -40.0 (dBm) | -40.0; -39.9; -39.8 .. HighTxPower
TXP-MR-2_5G.opticalthresholds.client.hdtv.ir1.alarm.HighLaserBias | 100.0 (%) | 0.0; 0.1; 0.2 .. 100.0
TXP-MR-2_5G.opticalthresholds.client.hdtv.ir1.alarm.HighRxPower | 30.0 (dBm) | LowRxPower; LowRxPower + 0.1; LowRxPower + 0.2 .. 30.0
TXP-MR-2_5G.opticalthresholds.client.hdtv.ir1.alarm.HighTxPower | 30.0 (dBm) | LowTxPower; LowTxPower + 0.1; LowTxPower + 0.2 .. 30.0
TXP-MR-2_5G.opticalthresholds.client.hdtv.ir1.alarm.LowRxPower | -40.0 (dBm) | -40.0; -39.9; -39.8 .. HighRxPower
TXP-MR-2_5G.opticalthresholds.client.hdtv.ir1.alarm.LowTxPower | -40.0 (dBm) | -40.0; -39.9; -39.8 .. HighTxPower
TXP-MR-2_5G.opticalthresholds.client.hdtv.ir2.15min.HighLaserBias | 100.0 (%) | 0.0; 0.1; 0.2 .. 100.0
TXP-MR-2_5G.opticalthresholds.client.hdtv.ir2.15min.HighRxPower | 30.0 (dBm) | LowRxPower; LowRxPower + 0.1; LowRxPower + 0.2 .. 30.0
TXP-MR-2_5G.opticalthresholds.client.hdtv.ir2.15min.HighTxPower | 30.0 (dBm) | LowTxPower; LowTxPower + 0.1; LowTxPower + 0.2 .. 30.0
TXP-MR-2_5G.opticalthresholds.client.hdtv.ir2.15min.LowRxPower | -40.0 (dBm) | -40.0; -39.9; -39.8 .. HighRxPower
TXP-MR-2_5G.opticalthresholds.client.hdtv.ir2.15min.LowTxPower | -40.0 (dBm) | -40.0; -39.9; -39.8 .. HighTxPower
TXP-MR-2_5G.opticalthresholds.client.hdtv.ir2.1day.HighLaserBias | 100.0 (%) | 0.0; 0.1; 0.2 .. 100.0
TXP-MR-2_5G.opticalthresholds.client.hdtv.ir2.1day.HighRxPower | 30.0 (dBm) | LowRxPower; LowRxPower + 0.1; LowRxPower + 0.2 .. 30.0
TXP-MR-2_5G.opticalthresholds.client.hdtv.ir2.1day.HighTxPower | 30.0 (dBm) | LowTxPower; LowTxPower + 0.1; LowTxPower + 0.2 .. 30.0
TXP-MR-2_5G.opticalthresholds.client.hdtv.ir2.1day.LowRxPower | -40.0 (dBm) | -40.0; -39.9; -39.8 .. HighRxPower
TXP-MR-2_5G.opticalthresholds.client.hdtv.ir2.1day.LowTxPower | -40.0 (dBm) | -40.0; -39.9; -39.8 .. HighTxPower
TXP-MR-2_5G.opticalthresholds.client.hdtv.ir2.alarm.HighLaserBias | 100.0 (%) | 0.0; 0.1; 0.2 .. 100.0
TXP-MR-2_5G.opticalthresholds.client.hdtv.ir2.alarm.HighRxPower | 30.0 (dBm) | LowRxPower; LowRxPower + 0.1; LowRxPower + 0.2 .. 30.0
TXP-MR-2_5G.opticalthresholds.client.hdtv.ir2.alarm.HighTxPower | 30.0 (dBm) | LowTxPower; LowTxPower + 0.1; LowTxPower + 0.2 .. 30.0
TXP-MR-2_5G.opticalthresholds.client.hdtv.ir2.alarm.LowRxPower | -40.0 (dBm) | -40.0; -39.9; -39.8 .. HighRxPower
TXP-MR-2_5G.opticalthresholds.client.hdtv.ir2.alarm.LowTxPower | -40.0 (dBm) | -40.0; -39.9; -39.8 .. HighTxPower
TXP-MR-2_5G.opticalthresholds.client.hdtv.lr1.15min.HighLaserBias | 100.0 (%) | 0.0; 0.1; 0.2 .. 100.0
TXP-MR-2_5G.opticalthresholds.client.hdtv.lr1.15min.HighRxPower | 30.0 (dBm) | LowRxPower; LowRxPower + 0.1; LowRxPower + 0.2 .. 30.0
TXP-MR-2_5G.opticalthresholds.client.hdtv.lr1.15min.HighTxPower | 30.0 (dBm) | LowTxPower; LowTxPower + 0.1; LowTxPower + 0.2 .. 30.0
TXP-MR-2_5G.opticalthresholds.client.hdtv.lr1.15min.LowRxPower | -40.0 (dBm) | -40.0; -39.9; -39.8 .. HighRxPower
TXP-MR-2_5G.opticalthresholds.client.hdtv.lr1.15min.LowTxPower | -40.0 (dBm) | -40.0; -39.9; -39.8 .. HighTxPower
TXP-MR-2_5G.opticalthresholds.client.hdtv.lr1.1day.HighLaserBias | 100.0 (%) | 0.0; 0.1; 0.2 .. 100.0
TXP-MR-2_5G.opticalthresholds.client.hdtv.lr1.1day.HighRxPower | 30.0 (dBm) | LowRxPower; LowRxPower + 0.1; LowRxPower + 0.2 .. 30.0
TXP-MR-2_5G.opticalthresholds.client.hdtv.lr1.1day.HighTxPower | 30.0 (dBm) | LowTxPower; LowTxPower + 0.1; LowTxPower + 0.2 .. 30.0
TXP-MR-2_5G.opticalthresholds.client.hdtv.lr1.1day.LowRxPower | -40.0 (dBm) | -40.0; -39.9; -39.8 .. HighRxPower
TXP-MR-2_5G.opticalthresholds.client.hdtv.lr1.1day.LowTxPower | -40.0 (dBm) | -40.0; -39.9; -39.8 .. HighTxPower
TXP-MR-2_5G.opticalthresholds.client.hdtv.lr1.alarm.HighLaserBias | 100.0 (%) | 0.0; 0.1; 0.2 .. 100.0
TXP-MR-2_5G.opticalthresholds.client.hdtv.lr1.alarm.HighRxPower | 30.0 (dBm) | LowRxPower; LowRxPower + 0.1; LowRxPower + 0.2 .. 30.0
TXP-MR-2_5G.opticalthresholds.client.hdtv.lr1.alarm.HighTxPower | 30.0 (dBm) | LowTxPower; LowTxPower + 0.1; LowTxPower + 0.2 .. 30.0
TXP-MR-2_5G.opticalthresholds.client.hdtv.lr1.alarm.LowRxPower | -40.0 (dBm) | -40.0; -39.9; -39.8 .. HighRxPower
TXP-MR-2_5G.opticalthresholds.client.hdtv.lr1.alarm.LowTxPower | -40.0 (dBm) | -40.0; -39.9; -39.8 .. HighTxPower
TXP-MR-2_5G.opticalthresholds.client.hdtv.lr2.15min.HighLaserBias | 100.0 (%) | 0.0; 0.1; 0.2 .. 100.0
TXP-MR-2_5G.opticalthresholds.client.hdtv.lr2.15min.HighRxPower | 30.0 (dBm) | LowRxPower; LowRxPower + 0.1; LowRxPower + 0.2 .. 30.0
TXP-MR-2_5G.opticalthresholds.client.hdtv.lr2.15min.HighTxPower | 30.0 (dBm) | LowTxPower; LowTxPower + 0.1; LowTxPower + 0.2 .. 30.0
TXP-MR-2_5G.opticalthresholds.client.hdtv.lr2.15min.LowRxPower | -40.0 (dBm) | -40.0; -39.9; -39.8 .. HighRxPower
TXP-MR-2_5G.opticalthresholds.client.hdtv.lr2.15min.LowTxPower | -40.0 (dBm) | -40.0; -39.9; -39.8 .. HighTxPower
TXP-MR-2_5G.opticalthresholds.client.hdtv.lr2.1day.HighLaserBias | 100.0 (%) | 0.0; 0.1; 0.2 .. 100.0
TXP-MR-2_5G.opticalthresholds.client.hdtv.lr2.1day.HighRxPower | 30.0 (dBm) | LowRxPower; LowRxPower + 0.1; LowRxPower + 0.2 .. 30.0
TXP-MR-2_5G.opticalthresholds.client.hdtv.lr2.1day.HighTxPower | 30.0 (dBm) | LowTxPower; LowTxPower + 0.1; LowTxPower + 0.2 .. 30.0
TXP-MR-2_5G.opticalthresholds.client.hdtv.lr2.1day.LowRxPower | -40.0 (dBm) | -40.0; -39.9; -39.8 .. HighRxPower
TXP-MR-2_5G.opticalthresholds.client.hdtv.lr2.1day.LowTxPower | -40.0 (dBm) | -40.0; -39.9; -39.8 .. HighTxPower
TXP-MR-2_5G.opticalthresholds.client.hdtv.lr2.alarm.HighLaserBias | 100.0 (%) | 0.0; 0.1; 0.2 .. 100.0
TXP-MR-2_5G.opticalthresholds.client.hdtv.lr2.alarm.HighRxPower | 30.0 (dBm) | LowRxPower; LowRxPower + 0.1; LowRxPower + 0.2 .. 30.0
TXP-MR-2_5G.opticalthresholds.client.hdtv.lr2.alarm.HighTxPower | 30.0 (dBm) | LowTxPower; LowTxPower + 0.1; LowTxPower + 0.2 .. 30.0
TXP-MR-2_5G.opticalthresholds.client.hdtv.lr2.alarm.LowRxPower | -40.0 (dBm) | -40.0; -39.9; -39.8 .. HighRxPower
TXP-MR-2_5G.opticalthresholds.client.hdtv.lr2.alarm.LowTxPower | -40.0 (dBm) | -40.0; -39.9; -39.8 .. HighTxPower
TXP-MR-2_5G.opticalthresholds.client.hdtv.lr3.15min.HighLaserBias | 100.0 (%) | 0.0; 0.1; 0.2 .. 100.0
TXP-MR-2_5G.opticalthresholds.client.hdtv.lr3.15min.HighRxPower | 30.0 (dBm) | LowRxPower; LowRxPower + 0.1; LowRxPower + 0.2 .. 30.0
TXP-MR-2_5G.opticalthresholds.client.hdtv.lr3.15min.HighTxPower | 30.0 (dBm) | LowTxPower; LowTxPower + 0.1; LowTxPower + 0.2 .. 30.0
TXP-MR-2_5G.opticalthresholds.client.hdtv.lr3.15min.LowRxPower | -40.0 (dBm) | -40.0; -39.9; -39.8 .. HighRxPower
TXP-MR-2_5G.opticalthresholds.client.hdtv.lr3.15min.LowTxPower | -40.0 (dBm) | -40.0; -39.9; -39.8 .. HighTxPower
TXP-MR-2_5G.opticalthresholds.client.hdtv.lr3.1day.HighLaserBias | 100.0 (%) | 0.0; 0.1; 0.2 .. 100.0
TXP-MR-2_5G.opticalthresholds.client.hdtv.lr3.1day.HighRxPower | 30.0 (dBm) | LowRxPower; LowRxPower + 0.1; LowRxPower + 0.2 .. 30.0
TXP-MR-2_5G.opticalthresholds.client.hdtv.lr3.1day.HighTxPower | 30.0 (dBm) | LowTxPower; LowTxPower + 0.1; LowTxPower + 0.2 .. 30.0
TXP-MR-2_5G.opticalthresholds.client.hdtv.lr3.1day.LowRxPower | -40.0 (dBm) | -40.0; -39.9; -39.8 .. HighRxPower
TXP-MR-2_5G.opticalthresholds.client.hdtv.lr3.1day.LowTxPower | -40.0 (dBm) | -40.0; -39.9; -39.8 .. HighTxPower
TXP-MR-2_5G.opticalthresholds.client.hdtv.lr3.alarm.HighLaserBias | 100.0 (%) | 0.0; 0.1; 0.2 .. 100.0
TXP-MR-2_5G.opticalthresholds.client.hdtv.lr3.alarm.HighRxPower | 30.0 (dBm) | LowRxPower; LowRxPower + 0.1; LowRxPower + 0.2 .. 30.0
TXP-MR-2_5G.opticalthresholds.client.hdtv.lr3.alarm.HighTxPower | 30.0 (dBm) | LowTxPower; LowTxPower + 0.1; LowTxPower + 0.2 .. 30.0
TXP-MR-2_5G.opticalthresholds.client.hdtv.lr3.alarm.LowRxPower | -40.0 (dBm) | -40.0; -39.9; -39.8 .. HighRxPower
TXP-MR-2_5G.opticalthresholds.client.hdtv.lr3.alarm.LowTxPower | -40.0 (dBm) | -40.0; -39.9; -39.8 .. HighTxPower
TXP-MR-2_5G.opticalthresholds.client.hdtv.sr.15min.HighLaserBias | 100.0 (%) | 0.0; 0.1; 0.2 .. 100.0
TXP-MR-2_5G.opticalthresholds.client.hdtv.sr.15min.HighRxPower | 30.0 (dBm) | LowRxPower; LowRxPower + 0.1; LowRxPower + 0.2 .. 30.0
TXP-MR-2_5G.opticalthresholds.client.hdtv.sr.15min.HighTxPower | 30.0 (dBm) | LowTxPower; LowTxPower + 0.1; LowTxPower + 0.2 .. 30.0
TXP-MR-2_5G.opticalthresholds.client.hdtv.sr.15min.LowRxPower | -40.0 (dBm) | -40.0; -39.9; -39.8 .. HighRxPower
TXP-MR-2_5G.opticalthresholds.client.hdtv.sr.15min.LowTxPower | -40.0 (dBm) | -40.0; -39.9; -39.8 .. HighTxPower
TXP-MR-2_5G.opticalthresholds.client.hdtv.sr.1day.HighLaserBias | 100.0 (%) | 0.0; 0.1; 0.2 .. 100.0
TXP-MR-2_5G.opticalthresholds.client.hdtv.sr.1day.HighRxPower | 30.0 (dBm) | LowRxPower; LowRxPower + 0.1; LowRxPower + 0.2 .. 30.0
TXP-MR-2_5G.opticalthresholds.client.hdtv.sr.1day.HighTxPower | 30.0 (dBm) | LowTxPower; LowTxPower + 0.1; LowTxPower + 0.2 .. 30.0
TXP-MR-2_5G.opticalthresholds.client.hdtv.sr.1day.LowRxPower | -40.0 (dBm) | -40.0; -39.9; -39.8 .. HighRxPower
TXP-MR-2_5G.opticalthresholds.client.hdtv.sr.1day.LowTxPower | -40.0 (dBm) | -40.0; -39.9; -39.8 .. HighTxPower
TXP-MR-2_5G.opticalthresholds.client.hdtv.sr.alarm.HighLaserBias | 100.0 (%) | 0.0; 0.1; 0.2 .. 100.0
TXP-MR-2_5G.opticalthresholds.client.hdtv.sr.alarm.HighRxPower | 30.0 (dBm) | LowRxPower; LowRxPower + 0.1; LowRxPower + 0.2 .. 30.0
TXP-MR-2_5G.opticalthresholds.client.hdtv.sr.alarm.HighTxPower | 30.0 (dBm) | LowTxPower; LowTxPower + 0.1; LowTxPower + 0.2 .. 30.0
TXP-MR-2_5G.opticalthresholds.client.hdtv.sr.alarm.LowRxPower | -40.0 (dBm) | -40.0; -39.9; -39.8 .. HighRxPower
TXP-MR-2_5G.opticalthresholds.client.hdtv.sr.alarm.LowTxPower | -40.0 (dBm) | -40.0; -39.9; -39.8 .. HighTxPower
TXP-MR-2_5G.opticalthresholds.client.hdtv.sr1.15min.HighLaserBias | 100.0 (%) | 0.0; 0.1; 0.2 .. 100.0
TXP-MR-2_5G.opticalthresholds.client.hdtv.sr1.15min.HighRxPower | 30.0 (dBm) | LowRxPower; LowRxPower + 0.1; LowRxPower + 0.2 .. 30.0
TXP-MR-2_5G.opticalthresholds.client.hdtv.sr1.15min.HighTxPower | 30.0 (dBm) | LowTxPower; LowTxPower + 0.1; LowTxPower + 0.2 .. 30.0
TXP-MR-2_5G.opticalthresholds.client.hdtv.sr1.15min.LowRxPower | -40.0 (dBm) | -40.0; -39.9; -39.8 .. HighRxPower
TXP-MR-2_5G.opticalthresholds.client.hdtv.sr1.15min.LowTxPower | -40.0 (dBm) | -40.0; -39.9; -39.8 .. HighTxPower
TXP-MR-2_5G.opticalthresholds.client.hdtv.sr1.1day.HighLaserBias | 100.0 (%) | 0.0; 0.1; 0.2 .. 100.0
TXP-MR-2_5G.opticalthresholds.client.hdtv.sr1.1day.HighRxPower | 30.0 (dBm) | LowRxPower; LowRxPower + 0.1; LowRxPower + 0.2 .. 30.0
TXP-MR-2_5G.opticalthresholds.client.hdtv.sr1.1day.HighTxPower | 30.0 (dBm) | LowTxPower; LowTxPower + 0.1; LowTxPower + 0.2 .. 30.0
TXP-MR-2_5G.opticalthresholds.client.hdtv.sr1.1day.LowRxPower | -40.0 (dBm) | -40.0; -39.9; -39.8 .. HighRxPower
TXP-MR-2_5G.opticalthresholds.client.hdtv.sr1.1day.LowTxPower | -40.0 (dBm) | -40.0; -39.9; -39.8 .. HighTxPower
TXP-MR-2_5G.opticalthresholds.client.hdtv.sr1.alarm.HighLaserBias | 100.0 (%) | 0.0; 0.1; 0.2 .. 100.0
TXP-MR-2_5G.opticalthresholds.client.hdtv.sr1.alarm.HighRxPower | 30.0 (dBm) | LowRxPower; LowRxPower + 0.1; LowRxPower + 0.2 .. 30.0
TXP-MR-2_5G.opticalthresholds.client.hdtv.sr1.alarm.HighTxPower | 30.0 (dBm) | LowTxPower; LowTxPower + 0.1; LowTxPower + 0.2 .. 30.0
TXP-MR-2_5G.opticalthresholds.client.hdtv.sr1.alarm.LowRxPower | -40.0 (dBm) | -40.0; -39.9; -39.8 .. HighRxPower
TXP-MR-2_5G.opticalthresholds.client.hdtv.sr1.alarm.LowTxPower | -40.0 (dBm) | -40.0; -39.9; -39.8 .. HighTxPower
TXP-MR-2_5G.opticalthresholds.client.isc.mm.15min.HighLaserBias | 100.0 (%) | 0.0; 0.1; 0.2 .. 100.0
TXP-MR-2_5G.opticalthresholds.client.isc.mm.15min.HighRxPower | 30.0 (dBm) | LowRxPower; LowRxPower + 0.1; LowRxPower + 0.2 .. 30.0
TXP-MR-2_5G.opticalthresholds.client.isc.mm.15min.HighTxPower | 30.0 (dBm) | LowTxPower; LowTxPower + 0.1; LowTxPower + 0.2 .. 30.0
TXP-MR-2_5G.opticalthresholds.client.isc.mm.15min.LowRxPower | -40.0 (dBm) | -40.0; -39.9; -39.8 .. HighRxPower
TXP-MR-2_5G.opticalthresholds.client.isc.mm.15min.LowTxPower | -40.0 (dBm) | -40.0; -39.9; -39.8 .. HighTxPower
TXP-MR-2_5G.opticalthresholds.client.isc.mm.1day.HighLaserBias | 100.0 (%) | 0.0; 0.1; 0.2 .. 100.0
TXP-MR-2_5G.opticalthresholds.client.isc.mm.1day.HighRxPower | 30.0 (dBm) | LowRxPower; LowRxPower + 0.1; LowRxPower + 0.2 .. 30.0
TXP-MR-2_5G.opticalthresholds.client.isc.mm.1day.HighTxPower | 30.0 (dBm) | LowTxPower; LowTxPower + 0.1; LowTxPower + 0.2 .. 30.0
TXP-MR-2_5G.opticalthresholds.client.isc.mm.1day.LowRxPower | -40.0 (dBm) | -40.0; -39.9; -39.8 .. HighRxPower
TXP-MR-2_5G.opticalthresholds.client.isc.mm.1day.LowTxPower | -40.0 (dBm) | -40.0; -39.9; -39.8 .. HighTxPower
TXP-MR-2_5G.opticalthresholds.client.isc.mm.alarm.HighLaserBias | 100.0 (%) | 0.0; 0.1; 0.2 .. 100.0
TXP-MR-2_5G.opticalthresholds.client.isc.mm.alarm.HighRxPower | 30.0 (dBm) | LowRxPower; LowRxPower + 0.1; LowRxPower + 0.2 .. 30.0
TXP-MR-2_5G.opticalthresholds.client.isc.mm.alarm.HighTxPower | 30.0 (dBm) | LowTxPower; LowTxPower + 0.1; LowTxPower + 0.2 .. 30.0
TXP-MR-2_5G.opticalthresholds.client.isc.mm.alarm.LowRxPower | -40.0 (dBm) | -40.0; -39.9; -39.8 .. HighRxPower
TXP-MR-2_5G.opticalthresholds.client.isc.mm.alarm.LowTxPower | -40.0 (dBm) | -40.0; -39.9; -39.8 .. HighTxPower
TXP-MR-2_5G.opticalthresholds.client.isc.sm.15min.HighLaserBias | 81.0 (%) | 0.0; 0.1; 0.2 .. 100.0
TXP-MR-2_5G.opticalthresholds.client.isc.sm.15min.HighRxPower | 0.0 (dBm) | LowRxPower; LowRxPower + 0.1; LowRxPower + 0.2 .. 30.0
TXP-MR-2_5G.opticalthresholds.client.isc.sm.15min.HighTxPower | 3.0 (dBm) | LowTxPower; LowTxPower + 0.1; LowTxPower + 0.2 .. 30.0
TXP-MR-2_5G.opticalthresholds.client.isc.sm.15min.LowRxPower | -17.0 (dBm) | -40.0; -39.9; -39.8 .. HighRxPower
TXP-MR-2_5G.opticalthresholds.client.isc.sm.15min.LowTxPower | -16.0 (dBm) | -40.0; -39.9; -39.8 .. HighTxPower
TXP-MR-2_5G.opticalthresholds.client.isc.sm.1day.HighLaserBias | 85.5 (%) | 0.0; 0.1; 0.2 .. 100.0
TXP-MR-2_5G.opticalthresholds.client.isc.sm.1day.HighRxPower | 0.0 (dBm) | LowRxPower; LowRxPower + 0.1; LowRxPower + 0.2 .. 30.0
TXP-MR-2_5G.opticalthresholds.client.isc.sm.1day.HighTxPower | 3.0 (dBm) | LowTxPower; LowTxPower + 0.1; LowTxPower + 0.2 .. 30.0
TXP-MR-2_5G.opticalthresholds.client.isc.sm.1day.LowRxPower | -17.0 (dBm) | -40.0; -39.9; -39.8 .. HighRxPower
TXP-MR-2_5G.opticalthresholds.client.isc.sm.1day.LowTxPower | -16.0 (dBm) | -40.0; -39.9; -39.8 .. HighTxPower
TXP-MR-2_5G.opticalthresholds.client.isc.sm.alarm.HighLaserBias | 90.0 (%) | 0.0; 0.1; 0.2 .. 100.0
TXP-MR-2_5G.opticalthresholds.client.isc.sm.alarm.HighRxPower | 3.0 (dBm) | LowRxPower; LowRxPower + 0.1; LowRxPower + 0.2 .. 30.0
TXP-MR-2_5G.opticalthresholds.client.isc.sm.alarm.HighTxPower | -2.0 (dBm) | LowTxPower; LowTxPower + 0.1; LowTxPower + 0.2 .. 30.0
TXP-MR-2_5G.opticalthresholds.client.isc.sm.alarm.LowRxPower | -20.0 (dBm) | -40.0; -39.9; -39.8 .. HighRxPower
TXP-MR-2_5G.opticalthresholds.client.isc.sm.alarm.LowTxPower | -12.0 (dBm) | -40.0; -39.9; -39.8 .. HighTxPower
TXP-MR-2_5G.opticalthresholds.client.isc3.mm.15min.HighLaserBias | 100.0 (%) | 0.0; 0.1; 0.2 .. 100.0
TXP-MR-2_5G.opticalthresholds.client.isc3.mm.15min.HighRxPower | 30.0 (dBm) | LowRxPower; LowRxPower + 0.1; LowRxPower + 0.2 .. 30.0
TXP-MR-2_5G.opticalthresholds.client.isc3.mm.15min.HighTxPower | 30.0 (dBm) | LowTxPower; LowTxPower + 0.1; LowTxPower + 0.2 .. 30.0
TXP-MR-2_5G.opticalthresholds.client.isc3.mm.15min.LowRxPower | -40.0 (dBm) | -40.0; -39.9; -39.8 .. HighRxPower
TXP-MR-2_5G.opticalthresholds.client.isc3.mm.15min.LowTxPower | -40.0 (dBm) | -40.0; -39.9; -39.8 .. HighTxPower
TXP-MR-2_5G.opticalthresholds.client.isc3.mm.1day.HighLaserBias | 100.0 (%) | 0.0; 0.1; 0.2 .. 100.0
TXP-MR-2_5G.opticalthresholds.client.isc3.mm.1day.HighRxPower | 30.0 (dBm) | LowRxPower; LowRxPower + 0.1; LowRxPower + 0.2 .. 30.0
TXP-MR-2_5G.opticalthresholds.client.isc3.mm.1day.HighTxPower | 30.0 (dBm) | LowTxPower; LowTxPower + 0.1; LowTxPower + 0.2 .. 30.0
TXP-MR-2_5G.opticalthresholds.client.isc3.mm.1day.LowRxPower | -40.0 (dBm) | -40.0; -39.9; -39.8 .. HighRxPower
TXP-MR-2_5G.opticalthresholds.client.isc3.mm.1day.LowTxPower | -40.0 (dBm) | -40.0; -39.9; -39.8 .. HighTxPower
TXP-MR-2_5G.opticalthresholds.client.isc3.mm.alarm.HighLaserBias | 100.0 (%) | 0.0; 0.1; 0.2 .. 100.0
TXP-MR-2_5G.opticalthresholds.client.isc3.mm.alarm.HighRxPower | 30.0 (dBm) | LowRxPower; LowRxPower + 0.1; LowRxPower + 0.2 .. 30.0
TXP-MR-2_5G.opticalthresholds.client.isc3.mm.alarm.HighTxPower | 30.0 (dBm) | LowTxPower; LowTxPower + 0.1; LowTxPower + 0.2 .. 30.0
TXP-MR-2_5G.opticalthresholds.client.isc3.mm.alarm.LowRxPower | -40.0 (dBm) | -40.0; -39.9; -39.8 .. HighRxPower
TXP-MR-2_5G.opticalthresholds.client.isc3.mm.alarm.LowTxPower | -40.0 (dBm) | -40.0; -39.9; -39.8 .. HighTxPower
TXP-MR-2_5G.opticalthresholds.client.isc3.sm.15min.HighLaserBias | 81.0 (%) | 0.0; 0.1; 0.2 .. 100.0
TXP-MR-2_5G.opticalthresholds.client.isc3.sm.15min.HighRxPower | 0.0 (dBm) | LowRxPower; LowRxPower + 0.1; LowRxPower + 0.2 .. 30.0
TXP-MR-2_5G.opticalthresholds.client.isc3.sm.15min.HighTxPower | 3.0 (dBm) | LowTxPower; LowTxPower + 0.1; LowTxPower + 0.2 .. 30.0
TXP-MR-2_5G.opticalthresholds.client.isc3.sm.15min.LowRxPower | -17.0 (dBm) | -40.0; -39.9; -39.8 .. HighRxPower
TXP-MR-2_5G.opticalthresholds.client.isc3.sm.15min.LowTxPower | -16.0 (dBm) | -40.0; -39.9; -39.8 .. HighTxPower
TXP-MR-2_5G.opticalthresholds.client.isc3.sm.1day.HighLaserBias | 85.5 (%) | 0.0; 0.1; 0.2 .. 100.0
TXP-MR-2_5G.opticalthresholds.client.isc3.sm.1day.HighRxPower | 0.0 (dBm) | LowRxPower; LowRxPower + 0.1; LowRxPower + 0.2 .. 30.0
TXP-MR-2_5G.opticalthresholds.client.isc3.sm.1day.HighTxPower | 3.0 (dBm) | LowTxPower; LowTxPower + 0.1; LowTxPower + 0.2 .. 30.0
TXP-MR-2_5G.opticalthresholds.client.isc3.sm.1day.LowRxPower | -17.0 (dBm) | -40.0; -39.9; -39.8 .. HighRxPower
TXP-MR-2_5G.opticalthresholds.client.isc3.sm.1day.LowTxPower | -16.0 (dBm) | -40.0; -39.9; -39.8 .. HighTxPower
TXP-MR-2_5G.opticalthresholds.client.isc3.sm.alarm.HighLaserBias | 90.0 (%) | 0.0; 0.1; 0.2 .. 100.0
TXP-MR-2_5G.opticalthresholds.client.isc3.sm.alarm.HighRxPower | 3.0 (dBm) | LowRxPower; LowRxPower + 0.1; LowRxPower + 0.2 .. 30.0
TXP-MR-2_5G.opticalthresholds.client.isc3.sm.alarm.HighTxPower | -2.0 (dBm) | LowTxPower; LowTxPower + 0.1; LowTxPower + 0.2 .. 30.0
TXP-MR-2_5G.opticalthresholds.client.isc3.sm.alarm.LowRxPower | -20.0 (dBm) | -40.0; -39.9; -39.8 .. HighRxPower
TXP-MR-2_5G.opticalthresholds.client.isc3.sm.alarm.LowTxPower | -12.0 (dBm) | -40.0; -39.9; -39.8 .. HighTxPower
TXP-MR-2_5G.opticalthresholds.client.oc12.cwdm.15min.HighLaserBias | 100.0 (%) | 0.0; 0.1; 0.2 .. 100.0
TXP-MR-2_5G.opticalthresholds.client.oc12.cwdm.15min.HighRxPower | 30.0 (dBm) | LowRxPower; LowRxPower + 0.1; LowRxPower + 0.2 .. 30.0
TXP-MR-2_5G.opticalthresholds.client.oc12.cwdm.15min.HighTxPower | 30.0 (dBm) | LowTxPower; LowTxPower + 0.1; LowTxPower + 0.2 .. 30.0
TXP-MR-2_5G.opticalthresholds.client.oc12.cwdm.15min.LowRxPower | -40.0 (dBm) | -40.0; -39.9; -39.8 .. HighRxPower
TXP-MR-2_5G.opticalthresholds.client.oc12.cwdm.15min.LowTxPower | -40.0 (dBm) | -40.0; -39.9; -39.8 .. HighTxPower
TXP-MR-2_5G.opticalthresholds.client.oc12.cwdm.1day.HighLaserBias | 100.0 (%) | 0.0; 0.1; 0.2 .. 100.0
TXP-MR-2_5G.opticalthresholds.client.oc12.cwdm.1day.HighRxPower | 30.0 (dBm) | LowRxPower; LowRxPower + 0.1; LowRxPower + 0.2 .. 30.0
TXP-MR-2_5G.opticalthresholds.client.oc12.cwdm.1day.HighTxPower | 30.0 (dBm) | LowTxPower; LowTxPower + 0.1; LowTxPower + 0.2 .. 30.0
TXP-MR-2_5G.opticalthresholds.client.oc12.cwdm.1day.LowRxPower | -40.0 (dBm) | -40.0; -39.9; -39.8 .. HighRxPower
TXP-MR-2_5G.opticalthresholds.client.oc12.cwdm.1day.LowTxPower | -40.0 (dBm) | -40.0; -39.9; -39.8 .. HighTxPower
TXP-MR-2_5G.opticalthresholds.client.oc12.cwdm.alarm.HighLaserBias | 100.0 (%) | 0.0; 0.1; 0.2 .. 100.0
TXP-MR-2_5G.opticalthresholds.client.oc12.cwdm.alarm.HighRxPower | 30.0 (dBm) | LowRxPower; LowRxPower + 0.1; LowRxPower + 0.2 .. 30.0
TXP-MR-2_5G.opticalthresholds.client.oc12.cwdm.alarm.HighTxPower | 30.0 (dBm) | LowTxPower; LowTxPower + 0.1; LowTxPower + 0.2 .. 30.0
TXP-MR-2_5G.opticalthresholds.client.oc12.cwdm.alarm.LowRxPower | -40.0 (dBm) | -40.0; -39.9; -39.8 .. HighRxPower
TXP-MR-2_5G.opticalthresholds.client.oc12.cwdm.alarm.LowTxPower | -40.0 (dBm) | -40.0; -39.9; -39.8 .. HighTxPower
TXP-MR-2_5G.opticalthresholds.client.oc12.ir1.15min.HighLaserBias | 81.0 (%) | 0.0; 0.1; 0.2 .. 100.0
TXP-MR-2_5G.opticalthresholds.client.oc12.ir1.15min.HighRxPower | -7.0 (dBm) | LowRxPower; LowRxPower + 0.1; LowRxPower + 0.2 .. 30.0
TXP-MR-2_5G.opticalthresholds.client.oc12.ir1.15min.HighTxPower | -2.0 (dBm) | LowTxPower; LowTxPower + 0.1; LowTxPower + 0.2 .. 30.0
TXP-MR-2_5G.opticalthresholds.client.oc12.ir1.15min.LowRxPower | -28.0 (dBm) | -40.0; -39.9; -39.8 .. HighRxPower
TXP-MR-2_5G.opticalthresholds.client.oc12.ir1.15min.LowTxPower | -21.0 (dBm) | -40.0; -39.9; -39.8 .. HighTxPower
TXP-MR-2_5G.opticalthresholds.client.oc12.ir1.1day.HighLaserBias | 85.5 (%) | 0.0; 0.1; 0.2 .. 100.0
TXP-MR-2_5G.opticalthresholds.client.oc12.ir1.1day.HighRxPower | -7.0 (dBm) | LowRxPower; LowRxPower + 0.1; LowRxPower + 0.2 .. 30.0
TXP-MR-2_5G.opticalthresholds.client.oc12.ir1.1day.HighTxPower | -2.0 (dBm) | LowTxPower; LowTxPower + 0.1; LowTxPower + 0.2 .. 30.0
TXP-MR-2_5G.opticalthresholds.client.oc12.ir1.1day.LowRxPower | -28.0 (dBm) | -40.0; -39.9; -39.8 .. HighRxPower
TXP-MR-2_5G.opticalthresholds.client.oc12.ir1.1day.LowTxPower | -21.0 (dBm) | -40.0; -39.9; -39.8 .. HighTxPower
TXP-MR-2_5G.opticalthresholds.client.oc12.ir1.alarm.HighLaserBias | 90.0 (%) | 0.0; 0.1; 0.2 .. 100.0
TXP-MR-2_5G.opticalthresholds.client.oc12.ir1.alarm.HighRxPower | -4.0 (dBm) | LowRxPower; LowRxPower + 0.1; LowRxPower + 0.2 .. 30.0
TXP-MR-2_5G.opticalthresholds.client.oc12.ir1.alarm.HighTxPower | -6.0 (dBm) | LowTxPower; LowTxPower + 0.1; LowTxPower + 0.2 .. 30.0
TXP-MR-2_5G.opticalthresholds.client.oc12.ir1.alarm.LowRxPower | -31.0 (dBm) | -40.0; -39.9; -39.8 .. HighRxPower
TXP-MR-2_5G.opticalthresholds.client.oc12.ir1.alarm.LowTxPower | -17.0 (dBm) | -40.0; -39.9; -39.8 .. HighTxPower
TXP-MR-2_5G.opticalthresholds.client.oc12.ir2.15min.HighLaserBias | 100.0 (%) | 0.0; 0.1; 0.2 .. 100.0
TXP-MR-2_5G.opticalthresholds.client.oc12.ir2.15min.HighRxPower | 30.0 (dBm) | LowRxPower; LowRxPower + 0.1; LowRxPower + 0.2 .. 30.0
TXP-MR-2_5G.opticalthresholds.client.oc12.ir2.15min.HighTxPower | 30.0 (dBm) | LowTxPower; LowTxPower + 0.1; LowTxPower + 0.2 .. 30.0
TXP-MR-2_5G.opticalthresholds.client.oc12.ir2.15min.LowRxPower | -40.0 (dBm) | -40.0; -39.9; -39.8 .. HighRxPower
TXP-MR-2_5G.opticalthresholds.client.oc12.ir2.15min.LowTxPower | -40.0 (dBm) | -40.0; -39.9; -39.8 .. HighTxPower
TXP-MR-2_5G.opticalthresholds.client.oc12.ir2.1day.HighLaserBias | 100.0 (%) | 0.0; 0.1; 0.2 .. 100.0
TXP-MR-2_5G.opticalthresholds.client.oc12.ir2.1day.HighRxPower | 30.0 (dBm) | LowRxPower; LowRxPower + 0.1; LowRxPower + 0.2 .. 30.0
TXP-MR-2_5G.opticalthresholds.client.oc12.ir2.1day.HighTxPower | 30.0 (dBm) | LowTxPower; LowTxPower + 0.1; LowTxPower + 0.2 .. 30.0
TXP-MR-2_5G.opticalthresholds.client.oc12.ir2.1day.LowRxPower | -40.0 (dBm) | -40.0; -39.9; -39.8 .. HighRxPower
TXP-MR-2_5G.opticalthresholds.client.oc12.ir2.1day.LowTxPower | -40.0 (dBm) | -40.0; -39.9; -39.8 .. HighTxPower
TXP-MR-2_5G.opticalthresholds.client.oc12.ir2.alarm.HighLaserBias | 100.0 (%) | 0.0; 0.1; 0.2 .. 100.0
TXP-MR-2_5G.opticalthresholds.client.oc12.ir2.alarm.HighRxPower | 30.0 (dBm) | LowRxPower; LowRxPower + 0.1; LowRxPower + 0.2 .. 30.0
TXP-MR-2_5G.opticalthresholds.client.oc12.ir2.alarm.HighTxPower | 30.0 (dBm) | LowTxPower; LowTxPower + 0.1; LowTxPower + 0.2 .. 30.0
TXP-MR-2_5G.opticalthresholds.client.oc12.ir2.alarm.LowRxPower | -40.0 (dBm) | -40.0; -39.9; -39.8 .. HighRxPower
TXP-MR-2_5G.opticalthresholds.client.oc12.ir2.alarm.LowTxPower | -40.0 (dBm) | -40.0; -39.9; -39.8 .. HighTxPower
TXP-MR-2_5G.opticalthresholds.client.oc12.lr1.15min.HighLaserBias | 100.0 (%) | 0.0; 0.1; 0.2 .. 100.0
TXP-MR-2_5G.opticalthresholds.client.oc12.lr1.15min.HighRxPower | 30.0 (dBm) | LowRxPower; LowRxPower + 0.1; LowRxPower + 0.2 .. 30.0
TXP-MR-2_5G.opticalthresholds.client.oc12.lr1.15min.HighTxPower | 30.0 (dBm) | LowTxPower; LowTxPower + 0.1; LowTxPower + 0.2 .. 30.0
TXP-MR-2_5G.opticalthresholds.client.oc12.lr1.15min.LowRxPower | -40.0 (dBm) | -40.0; -39.9; -39.8 .. HighRxPower
TXP-MR-2_5G.opticalthresholds.client.oc12.lr1.15min.LowTxPower | -40.0 (dBm) | -40.0; -39.9; -39.8 .. HighTxPower
TXP-MR-2_5G.opticalthresholds.client.oc12.lr1.1day.HighLaserBias | 100.0 (%) | 0.0; 0.1; 0.2 .. 100.0
TXP-MR-2_5G.opticalthresholds.client.oc12.lr1.1day.HighRxPower | 30.0 (dBm) | LowRxPower; LowRxPower + 0.1; LowRxPower + 0.2 .. 30.0
TXP-MR-2_5G.opticalthresholds.client.oc12.lr1.1day.HighTxPower | 30.0 (dBm) | LowTxPower; LowTxPower + 0.1; LowTxPower + 0.2 .. 30.0
TXP-MR-2_5G.opticalthresholds.client.oc12.lr1.1day.LowRxPower | -40.0 (dBm) | -40.0; -39.9; -39.8 .. HighRxPower
TXP-MR-2_5G.opticalthresholds.client.oc12.lr1.1day.LowTxPower | -40.0 (dBm) | -40.0; -39.9; -39.8 .. HighTxPower
TXP-MR-2_5G.opticalthresholds.client.oc12.lr1.alarm.HighLaserBias | 100.0 (%) | 0.0; 0.1; 0.2 .. 100.0
TXP-MR-2_5G.opticalthresholds.client.oc12.lr1.alarm.HighRxPower | 30.0 (dBm) | LowRxPower; LowRxPower + 0.1; LowRxPower + 0.2 .. 30.0
TXP-MR-2_5G.opticalthresholds.client.oc12.lr1.alarm.HighTxPower | 30.0 (dBm) | LowTxPower; LowTxPower + 0.1; LowTxPower + 0.2 .. 30.0
TXP-MR-2_5G.opticalthresholds.client.oc12.lr1.alarm.LowRxPower | -40.0 (dBm) | -40.0; -39.9; -39.8 .. HighRxPower
TXP-MR-2_5G.opticalthresholds.client.oc12.lr1.alarm.LowTxPower | -40.0 (dBm) | -40.0; -39.9; -39.8 .. HighTxPower
TXP-MR-2_5G.opticalthresholds.client.oc12.lr2.15min.HighLaserBias | 100.0 (%) | 0.0; 0.1; 0.2 .. 100.0
TXP-MR-2_5G.opticalthresholds.client.oc12.lr2.15min.HighRxPower | 30.0 (dBm) | LowRxPower; LowRxPower + 0.1; LowRxPower + 0.2 .. 30.0
TXP-MR-2_5G.opticalthresholds.client.oc12.lr2.15min.HighTxPower | 30.0 (dBm) | LowTxPower; LowTxPower + 0.1; LowTxPower + 0.2 .. 30.0
TXP-MR-2_5G.opticalthresholds.client.oc12.lr2.15min.LowRxPower | -40.0 (dBm) | -40.0; -39.9; -39.8 .. HighRxPower
TXP-MR-2_5G.opticalthresholds.client.oc12.lr2.15min.LowTxPower | -40.0 (dBm) | -40.0; -39.9; -39.8 .. HighTxPower
TXP-MR-2_5G.opticalthresholds.client.oc12.lr2.1day.HighLaserBias | 100.0 (%) | 0.0; 0.1; 0.2 .. 100.0
TXP-MR-2_5G.opticalthresholds.client.oc12.lr2.1day.HighRxPower | 30.0 (dBm) | LowRxPower; LowRxPower + 0.1; LowRxPower + 0.2 .. 30.0
TXP-MR-2_5G.opticalthresholds.client.oc12.lr2.1day.HighTxPower | 30.0 (dBm) | LowTxPower; LowTxPower + 0.1; LowTxPower + 0.2 .. 30.0
TXP-MR-2_5G.opticalthresholds.client.oc12.lr2.1day.LowRxPower | -40.0 (dBm) | -40.0; -39.9; -39.8 .. HighRxPower
TXP-MR-2_5G.opticalthresholds.client.oc12.lr2.1day.LowTxPower | -40.0 (dBm) | -40.0; -39.9; -39.8 .. HighTxPower
TXP-MR-2_5G.opticalthresholds.client.oc12.lr2.alarm.HighLaserBias | 100.0 (%) | 0.0; 0.1; 0.2 .. 100.0
TXP-MR-2_5G.opticalthresholds.client.oc12.lr2.alarm.HighRxPower | 30.0 (dBm) | LowRxPower; LowRxPower + 0.1; LowRxPower + 0.2 .. 30.0
TXP-MR-2_5G.opticalthresholds.client.oc12.lr2.alarm.HighTxPower | 30.0 (dBm) | LowTxPower; LowTxPower + 0.1; LowTxPower + 0.2 .. 30.0
TXP-MR-2_5G.opticalthresholds.client.oc12.lr2.alarm.LowRxPower | -40.0 (dBm) | -40.0; -39.9; -39.8 .. HighRxPower
TXP-MR-2_5G.opticalthresholds.client.oc12.lr2.alarm.LowTxPower | -40.0 (dBm) | -40.0; -39.9; -39.8 .. HighTxPower
TXP-MR-2_5G.opticalthresholds.client.oc12.lr3.15min.HighLaserBias | 100.0 (%) | 0.0; 0.1; 0.2 .. 100.0
TXP-MR-2_5G.opticalthresholds.client.oc12.lr3.15min.HighRxPower | 30.0 (dBm) | LowRxPower; LowRxPower + 0.1; LowRxPower + 0.2 .. 30.0
TXP-MR-2_5G.opticalthresholds.client.oc12.lr3.15min.HighTxPower | 30.0 (dBm) | LowTxPower; LowTxPower + 0.1; LowTxPower + 0.2 .. 30.0
TXP-MR-2_5G.opticalthresholds.client.oc12.lr3.15min.LowRxPower | -40.0 (dBm) | -40.0; -39.9; -39.8 .. HighRxPower
TXP-MR-2_5G.opticalthresholds.client.oc12.lr3.15min.LowTxPower | -40.0 (dBm) | -40.0; -39.9; -39.8 .. HighTxPower
TXP-MR-2_5G.opticalthresholds.client.oc12.lr3.1day.HighLaserBias | 100.0 (%) | 0.0; 0.1; 0.2 .. 100.0
TXP-MR-2_5G.opticalthresholds.client.oc12.lr3.1day.HighRxPower | 30.0 (dBm) | LowRxPower; LowRxPower + 0.1; LowRxPower + 0.2 .. 30.0
TXP-MR-2_5G.opticalthresholds.client.oc12.lr3.1day.HighTxPower | 30.0 (dBm) | LowTxPower; LowTxPower + 0.1; LowTxPower + 0.2 .. 30.0
TXP-MR-2_5G.opticalthresholds.client.oc12.lr3.1day.LowRxPower | -40.0 (dBm) | -40.0; -39.9; -39.8 .. HighRxPower
TXP-MR-2_5G.opticalthresholds.client.oc12.lr3.1day.LowTxPower | -40.0 (dBm) | -40.0; -39.9; -39.8 .. HighTxPower
TXP-MR-2_5G.opticalthresholds.client.oc12.lr3.alarm.HighLaserBias | 100.0 (%) | 0.0; 0.1; 0.2 .. 100.0
TXP-MR-2_5G.opticalthresholds.client.oc12.lr3.alarm.HighRxPower | 30.0 (dBm) | LowRxPower; LowRxPower + 0.1; LowRxPower + 0.2 .. 30.0
TXP-MR-2_5G.opticalthresholds.client.oc12.lr3.alarm.HighTxPower | 30.0 (dBm) | LowTxPower; LowTxPower + 0.1; LowTxPower + 0.2 .. 30.0
TXP-MR-2_5G.opticalthresholds.client.oc12.lr3.alarm.LowRxPower | -40.0 (dBm) | -40.0; -39.9; -39.8 .. HighRxPower
TXP-MR-2_5G.opticalthresholds.client.oc12.lr3.alarm.LowTxPower | -40.0 (dBm) | -40.0; -39.9; -39.8 .. HighTxPower
TXP-MR-2_5G.opticalthresholds.client.oc12.sr.15min.HighLaserBias | 100.0 (%) | 0.0; 0.1; 0.2 .. 100.0
TXP-MR-2_5G.opticalthresholds.client.oc12.sr.15min.HighRxPower | 30.0 (dBm) | LowRxPower; LowRxPower + 0.1; LowRxPower + 0.2 .. 30.0
TXP-MR-2_5G.opticalthresholds.client.oc12.sr.15min.HighTxPower | 30.0 (dBm) | LowTxPower; LowTxPower + 0.1; LowTxPower + 0.2 .. 30.0
TXP-MR-2_5G.opticalthresholds.client.oc12.sr.15min.LowRxPower | -40.0 (dBm) | -40.0; -39.9; -39.8 .. HighRxPower
TXP-MR-2_5G.opticalthresholds.client.oc12.sr.15min.LowTxPower | -40.0 (dBm) | -40.0; -39.9; -39.8 .. HighTxPower
TXP-MR-2_5G.opticalthresholds.client.oc12.sr.1day.HighLaserBias | 100.0 (%) | 0.0; 0.1; 0.2 .. 100.0
TXP-MR-2_5G.opticalthresholds.client.oc12.sr.1day.HighRxPower | 30.0 (dBm) | LowRxPower; LowRxPower + 0.1; LowRxPower + 0.2 .. 30.0
TXP-MR-2_5G.opticalthresholds.client.oc12.sr.1day.HighTxPower | 30.0 (dBm) | LowTxPower; LowTxPower + 0.1; LowTxPower + 0.2 .. 30.0
TXP-MR-2_5G.opticalthresholds.client.oc12.sr.1day.LowRxPower | -40.0 (dBm) | -40.0; -39.9; -39.8 .. HighRxPower
TXP-MR-2_5G.opticalthresholds.client.oc12.sr.1day.LowTxPower | -40.0 (dBm) | -40.0; -39.9; -39.8 .. HighTxPower
TXP-MR-2_5G.opticalthresholds.client.oc12.sr.alarm.HighLaserBias | 100.0 (%) | 0.0; 0.1; 0.2 .. 100.0
TXP-MR-2_5G.opticalthresholds.client.oc12.sr.alarm.HighRxPower | 30.0 (dBm) | LowRxPower; LowRxPower + 0.1; LowRxPower + 0.2 .. 30.0
TXP-MR-2_5G.opticalthresholds.client.oc12.sr.alarm.HighTxPower | 30.0 (dBm) | LowTxPower; LowTxPower + 0.1; LowTxPower + 0.2 .. 30.0
TXP-MR-2_5G.opticalthresholds.client.oc12.sr.alarm.LowRxPower | -40.0 (dBm) | -40.0; -39.9; -39.8 .. HighRxPower
TXP-MR-2_5G.opticalthresholds.client.oc12.sr.alarm.LowTxPower | -40.0 (dBm) | -40.0; -39.9; -39.8 .. HighTxPower
TXP-MR-2_5G.opticalthresholds.client.oc12.sr1.15min.HighLaserBias | 100.0 (%) | 0.0; 0.1; 0.2 .. 100.0
TXP-MR-2_5G.opticalthresholds.client.oc12.sr1.15min.HighRxPower | 30.0 (dBm) | LowRxPower; LowRxPower + 0.1; LowRxPower + 0.2 .. 30.0
TXP-MR-2_5G.opticalthresholds.client.oc12.sr1.15min.HighTxPower | 30.0 (dBm) | LowTxPower; LowTxPower + 0.1; LowTxPower + 0.2 .. 30.0
TXP-MR-2_5G.opticalthresholds.client.oc12.sr1.15min.LowRxPower | -40.0 (dBm) | -40.0; -39.9; -39.8 .. HighRxPower
TXP-MR-2_5G.opticalthresholds.client.oc12.sr1.15min.LowTxPower | -40.0 (dBm) | -40.0; -39.9; -39.8 .. HighTxPower
TXP-MR-2_5G.opticalthresholds.client.oc12.sr1.1day.HighLaserBias | 100.0 (%) | 0.0; 0.1; 0.2 .. 100.0
TXP-MR-2_5G.opticalthresholds.client.oc12.sr1.1day.HighRxPower | 30.0 (dBm) | LowRxPower; LowRxPower + 0.1; LowRxPower + 0.2 .. 30.0
TXP-MR-2_5G.opticalthresholds.client.oc12.sr1.1day.HighTxPower | 30.0 (dBm) | LowTxPower; LowTxPower + 0.1; LowTxPower + 0.2 .. 30.0
TXP-MR-2_5G.opticalthresholds.client.oc12.sr1.1day.LowRxPower | -40.0 (dBm) | -40.0; -39.9; -39.8 .. HighRxPower
TXP-MR-2_5G.opticalthresholds.client.oc12.sr1.1day.LowTxPower | -40.0 (dBm) | -40.0; -39.9; -39.8 .. HighTxPower
TXP-MR-2_5G.opticalthresholds.client.oc12.sr1.alarm.HighLaserBias | 100.0 (%) | 0.0; 0.1; 0.2 .. 100.0
TXP-MR-2_5G.opticalthresholds.client.oc12.sr1.alarm.HighRxPower | 30.0 (dBm) | LowRxPower; LowRxPower + 0.1; LowRxPower + 0.2 .. 30.0
TXP-MR-2_5G.opticalthresholds.client.oc12.sr1.alarm.HighTxPower | 30.0 (dBm) | LowTxPower; LowTxPower + 0.1; LowTxPower + 0.2 .. 30.0
TXP-MR-2_5G.opticalthresholds.client.oc12.sr1.alarm.LowRxPower | -40.0 (dBm) | -40.0; -39.9; -39.8 .. HighRxPower
TXP-MR-2_5G.opticalthresholds.client.oc12.sr1.alarm.LowTxPower | -40.0 (dBm) | -40.0; -39.9; -39.8 .. HighTxPower
TXP-MR-2_5G.opticalthresholds.client.oc3.cwdm.15min.HighLaserBias | 100.0 (%) | 0.0; 0.1; 0.2 .. 100.0
TXP-MR-2_5G.opticalthresholds.client.oc3.cwdm.15min.HighRxPower | 30.0 (dBm) | LowRxPower; LowRxPower + 0.1; LowRxPower + 0.2 .. 30.0
TXP-MR-2_5G.opticalthresholds.client.oc3.cwdm.15min.HighTxPower | 30.0 (dBm) | LowTxPower; LowTxPower + 0.1; LowTxPower + 0.2 .. 30.0
TXP-MR-2_5G.opticalthresholds.client.oc3.cwdm.15min.LowRxPower | -40.0 (dBm) | -40.0; -39.9; -39.8 .. HighRxPower
TXP-MR-2_5G.opticalthresholds.client.oc3.cwdm.15min.LowTxPower | -40.0 (dBm) | -40.0; -39.9; -39.8 .. HighTxPower
TXP-MR-2_5G.opticalthresholds.client.oc3.cwdm.1day.HighLaserBias | 100.0 (%) | 0.0; 0.1; 0.2 .. 100.0
TXP-MR-2_5G.opticalthresholds.client.oc3.cwdm.1day.HighRxPower | 30.0 (dBm) | LowRxPower; LowRxPower + 0.1; LowRxPower + 0.2 .. 30.0
TXP-MR-2_5G.opticalthresholds.client.oc3.cwdm.1day.HighTxPower | 30.0 (dBm) | LowTxPower; LowTxPower + 0.1; LowTxPower + 0.2 .. 30.0
TXP-MR-2_5G.opticalthresholds.client.oc3.cwdm.1day.LowRxPower | -40.0 (dBm) | -40.0; -39.9; -39.8 .. HighRxPower
TXP-MR-2_5G.opticalthresholds.client.oc3.cwdm.1day.LowTxPower | -40.0 (dBm) | -40.0; -39.9; -39.8 .. HighTxPower
TXP-MR-2_5G.opticalthresholds.client.oc3.cwdm.alarm.HighLaserBias | 100.0 (%) | 0.0; 0.1; 0.2 .. 100.0
TXP-MR-2_5G.opticalthresholds.client.oc3.cwdm.alarm.HighRxPower | 30.0 (dBm) | LowRxPower; LowRxPower + 0.1; LowRxPower + 0.2 .. 30.0
TXP-MR-2_5G.opticalthresholds.client.oc3.cwdm.alarm.HighTxPower | 30.0 (dBm) | LowTxPower; LowTxPower + 0.1; LowTxPower + 0.2 .. 30.0
TXP-MR-2_5G.opticalthresholds.client.oc3.cwdm.alarm.LowRxPower | -40.0 (dBm) | -40.0; -39.9; -39.8 .. HighRxPower
TXP-MR-2_5G.opticalthresholds.client.oc3.cwdm.alarm.LowTxPower | -40.0 (dBm) | -40.0; -39.9; -39.8 .. HighTxPower
TXP-MR-2_5G.opticalthresholds.client.oc3.ir1.15min.HighLaserBias | 81.0 (%) | 0.0; 0.1; 0.2 .. 100.0
TXP-MR-2_5G.opticalthresholds.client.oc3.ir1.15min.HighRxPower | -8.0 (dBm) | LowRxPower; LowRxPower + 0.1; LowRxPower + 0.2 .. 30.0
TXP-MR-2_5G.opticalthresholds.client.oc3.ir1.15min.HighTxPower | -2.0 (dBm) | LowTxPower; LowTxPower + 0.1; LowTxPower + 0.2 .. 30.0
TXP-MR-2_5G.opticalthresholds.client.oc3.ir1.15min.LowRxPower | -23.0 (dBm) | -40.0; -39.9; -39.8 .. HighRxPower
TXP-MR-2_5G.opticalthresholds.client.oc3.ir1.15min.LowTxPower | -21.0 (dBm) | -40.0; -39.9; -39.8 .. HighTxPower
TXP-MR-2_5G.opticalthresholds.client.oc3.ir1.1day.HighLaserBias | 85.5 (%) | 0.0; 0.1; 0.2 .. 100.0
TXP-MR-2_5G.opticalthresholds.client.oc3.ir1.1day.HighRxPower | -8.0 (dBm) | LowRxPower; LowRxPower + 0.1; LowRxPower + 0.2 .. 30.0
TXP-MR-2_5G.opticalthresholds.client.oc3.ir1.1day.HighTxPower | -2.0 (dBm) | LowTxPower; LowTxPower + 0.1; LowTxPower + 0.2 .. 30.0
TXP-MR-2_5G.opticalthresholds.client.oc3.ir1.1day.LowRxPower | -23.0 (dBm) | -40.0; -39.9; -39.8 .. HighRxPower
TXP-MR-2_5G.opticalthresholds.client.oc3.ir1.1day.LowTxPower | -21.0 (dBm) | -40.0; -39.9; -39.8 .. HighTxPower
TXP-MR-2_5G.opticalthresholds.client.oc3.ir1.alarm.HighLaserBias | 90.0 (%) | 0.0; 0.1; 0.2 .. 100.0
TXP-MR-2_5G.opticalthresholds.client.oc3.ir1.alarm.HighRxPower | -5.0 (dBm) | LowRxPower; LowRxPower + 0.1; LowRxPower + 0.2 .. 30.0
TXP-MR-2_5G.opticalthresholds.client.oc3.ir1.alarm.HighTxPower | -6.0 (dBm) | LowTxPower; LowTxPower + 0.1; LowTxPower + 0.2 .. 30.0
TXP-MR-2_5G.opticalthresholds.client.oc3.ir1.alarm.LowRxPower | -26.0 (dBm) | -40.0; -39.9; -39.8 .. HighRxPower
TXP-MR-2_5G.opticalthresholds.client.oc3.ir1.alarm.LowTxPower | -17.0 (dBm) | -40.0; -39.9; -39.8 .. HighTxPower
TXP-MR-2_5G.opticalthresholds.client.oc3.ir2.15min.HighLaserBias | 100.0 (%) | 0.0; 0.1; 0.2 .. 100.0
TXP-MR-2_5G.opticalthresholds.client.oc3.ir2.15min.HighRxPower | 30.0 (dBm) | LowRxPower; LowRxPower + 0.1; LowRxPower + 0.2 .. 30.0
TXP-MR-2_5G.opticalthresholds.client.oc3.ir2.15min.HighTxPower | 30.0 (dBm) | LowTxPower; LowTxPower + 0.1; LowTxPower + 0.2 .. 30.0
TXP-MR-2_5G.opticalthresholds.client.oc3.ir2.15min.LowRxPower | -40.0 (dBm) | -40.0; -39.9; -39.8 .. HighRxPower
TXP-MR-2_5G.opticalthresholds.client.oc3.ir2.15min.LowTxPower | -40.0 (dBm) | -40.0; -39.9; -39.8 .. HighTxPower
TXP-MR-2_5G.opticalthresholds.client.oc3.ir2.1day.HighLaserBias | 100.0 (%) | 0.0; 0.1; 0.2 .. 100.0
TXP-MR-2_5G.opticalthresholds.client.oc3.ir2.1day.HighRxPower | 30.0 (dBm) | LowRxPower; LowRxPower + 0.1; LowRxPower + 0.2 .. 30.0
TXP-MR-2_5G.opticalthresholds.client.oc3.ir2.1day.HighTxPower | 30.0 (dBm) | LowTxPower; LowTxPower + 0.1; LowTxPower + 0.2 .. 30.0
TXP-MR-2_5G.opticalthresholds.client.oc3.ir2.1day.LowRxPower | -40.0 (dBm) | -40.0; -39.9; -39.8 .. HighRxPower
TXP-MR-2_5G.opticalthresholds.client.oc3.ir2.1day.LowTxPower | -40.0 (dBm) | -40.0; -39.9; -39.8 .. HighTxPower
TXP-MR-2_5G.opticalthresholds.client.oc3.ir2.alarm.HighLaserBias | 100.0 (%) | 0.0; 0.1; 0.2 .. 100.0
TXP-MR-2_5G.opticalthresholds.client.oc3.ir2.alarm.HighRxPower | 30.0 (dBm) | LowRxPower; LowRxPower + 0.1; LowRxPower + 0.2 .. 30.0
TXP-MR-2_5G.opticalthresholds.client.oc3.ir2.alarm.HighTxPower | 30.0 (dBm) | LowTxPower; LowTxPower + 0.1; LowTxPower + 0.2 .. 30.0
TXP-MR-2_5G.opticalthresholds.client.oc3.ir2.alarm.LowRxPower | -40.0 (dBm) | -40.0; -39.9; -39.8 .. HighRxPower
TXP-MR-2_5G.opticalthresholds.client.oc3.ir2.alarm.LowTxPower | -40.0 (dBm) | -40.0; -39.9; -39.8 .. HighTxPower
TXP-MR-2_5G.opticalthresholds.client.oc3.lr1.15min.HighLaserBias | 100.0 (%) | 0.0; 0.1; 0.2 .. 100.0
TXP-MR-2_5G.opticalthresholds.client.oc3.lr1.15min.HighRxPower | 30.0 (dBm) | LowRxPower; LowRxPower + 0.1; LowRxPower + 0.2 .. 30.0
TXP-MR-2_5G.opticalthresholds.client.oc3.lr1.15min.HighTxPower | 30.0 (dBm) | LowTxPower; LowTxPower + 0.1; LowTxPower + 0.2 .. 30.0
TXP-MR-2_5G.opticalthresholds.client.oc3.lr1.15min.LowRxPower | -40.0 (dBm) | -40.0; -39.9; -39.8 .. HighRxPower
TXP-MR-2_5G.opticalthresholds.client.oc3.lr1.15min.LowTxPower | -40.0 (dBm) | -40.0; -39.9; -39.8 .. HighTxPower
TXP-MR-2_5G.opticalthresholds.client.oc3.lr1.1day.HighLaserBias | 100.0 (%) | 0.0; 0.1; 0.2 .. 100.0
TXP-MR-2_5G.opticalthresholds.client.oc3.lr1.1day.HighRxPower | 30.0 (dBm) | LowRxPower; LowRxPower + 0.1; LowRxPower + 0.2 .. 30.0
TXP-MR-2_5G.opticalthresholds.client.oc3.lr1.1day.HighTxPower | 30.0 (dBm) | LowTxPower; LowTxPower + 0.1; LowTxPower + 0.2 .. 30.0
TXP-MR-2_5G.opticalthresholds.client.oc3.lr1.1day.LowRxPower | -40.0 (dBm) | -40.0; -39.9; -39.8 .. HighRxPower
TXP-MR-2_5G.opticalthresholds.client.oc3.lr1.1day.LowTxPower | -40.0 (dBm) | -40.0; -39.9; -39.8 .. HighTxPower
TXP-MR-2_5G.opticalthresholds.client.oc3.lr1.alarm.HighLaserBias | 100.0 (%) | 0.0; 0.1; 0.2 .. 100.0
TXP-MR-2_5G.opticalthresholds.client.oc3.lr1.alarm.HighRxPower | 30.0 (dBm) | LowRxPower; LowRxPower + 0.1; LowRxPower + 0.2 .. 30.0
TXP-MR-2_5G.opticalthresholds.client.oc3.lr1.alarm.HighTxPower | 30.0 (dBm) | LowTxPower; LowTxPower + 0.1; LowTxPower + 0.2 .. 30.0
TXP-MR-2_5G.opticalthresholds.client.oc3.lr1.alarm.LowRxPower | -40.0 (dBm) | -40.0; -39.9; -39.8 .. HighRxPower
TXP-MR-2_5G.opticalthresholds.client.oc3.lr1.alarm.LowTxPower | -40.0 (dBm) | -40.0; -39.9; -39.8 .. HighTxPower
TXP-MR-2_5G.opticalthresholds.client.oc3.lr2.15min.HighLaserBias | 100.0 (%) | 0.0; 0.1; 0.2 .. 100.0
TXP-MR-2_5G.opticalthresholds.client.oc3.lr2.15min.HighRxPower | -10.0 (dBm) | LowRxPower; LowRxPower + 0.1; LowRxPower + 0.2 .. 30.0
TXP-MR-2_5G.opticalthresholds.client.oc3.lr2.15min.HighTxPower | 6.0 (dBm) | LowTxPower; LowTxPower + 0.1; LowTxPower + 0.2 .. 30.0
TXP-MR-2_5G.opticalthresholds.client.oc3.lr2.15min.LowRxPower | -34.0 (dBm) | -40.0; -39.9; -39.8 .. HighRxPower
TXP-MR-2_5G.opticalthresholds.client.oc3.lr2.15min.LowTxPower | -11.0 (dBm) | -40.0; -39.9; -39.8 .. HighTxPower
TXP-MR-2_5G.opticalthresholds.client.oc3.lr2.1day.HighLaserBias | 85.5 (%) | 0.0; 0.1; 0.2 .. 100.0
TXP-MR-2_5G.opticalthresholds.client.oc3.lr2.1day.HighRxPower | -10.0 (dBm) | LowRxPower; LowRxPower + 0.1; LowRxPower + 0.2 .. 30.0
TXP-MR-2_5G.opticalthresholds.client.oc3.lr2.1day.HighTxPower | 6.0 (dBm) | LowTxPower; LowTxPower + 0.1; LowTxPower + 0.2 .. 30.0
TXP-MR-2_5G.opticalthresholds.client.oc3.lr2.1day.LowRxPower | -34.0 (dBm) | -40.0; -39.9; -39.8 .. HighRxPower
TXP-MR-2_5G.opticalthresholds.client.oc3.lr2.1day.LowTxPower | -11.0 (dBm) | -40.0; -39.9; -39.8 .. HighTxPower
TXP-MR-2_5G.opticalthresholds.client.oc3.lr2.alarm.HighLaserBias | 90.0 (%) | 0.0; 0.1; 0.2 .. 100.0
TXP-MR-2_5G.opticalthresholds.client.oc3.lr2.alarm.HighRxPower | -6.0 (dBm) | LowRxPower; LowRxPower + 0.1; LowRxPower + 0.2 .. 30.0
TXP-MR-2_5G.opticalthresholds.client.oc3.lr2.alarm.HighTxPower | 3.0 (dBm) | LowTxPower; LowTxPower + 0.1; LowTxPower + 0.2 .. 30.0
TXP-MR-2_5G.opticalthresholds.client.oc3.lr2.alarm.LowRxPower | -38.0 (dBm) | -40.0; -39.9; -39.8 .. HighRxPower
TXP-MR-2_5G.opticalthresholds.client.oc3.lr2.alarm.LowTxPower | -8.0 (dBm) | -40.0; -39.9; -39.8 .. HighTxPower
TXP-MR-2_5G.opticalthresholds.client.oc3.lr3.15min.HighLaserBias | 100.0 (%) | 0.0; 0.1; 0.2 .. 100.0
TXP-MR-2_5G.opticalthresholds.client.oc3.lr3.15min.HighRxPower | 30.0 (dBm) | LowRxPower; LowRxPower + 0.1; LowRxPower + 0.2 .. 30.0
TXP-MR-2_5G.opticalthresholds.client.oc3.lr3.15min.HighTxPower | 30.0 (dBm) | LowTxPower; LowTxPower + 0.1; LowTxPower + 0.2 .. 30.0
TXP-MR-2_5G.opticalthresholds.client.oc3.lr3.15min.LowRxPower | -40.0 (dBm) | -40.0; -39.9; -39.8 .. HighRxPower
TXP-MR-2_5G.opticalthresholds.client.oc3.lr3.15min.LowTxPower | -40.0 (dBm) | -40.0; -39.9; -39.8 .. HighTxPower
TXP-MR-2_5G.opticalthresholds.client.oc3.lr3.1day.HighLaserBias | 100.0 (%) | 0.0; 0.1; 0.2 .. 100.0
TXP-MR-2_5G.opticalthresholds.client.oc3.lr3.1day.HighRxPower | 30.0 (dBm) | LowRxPower; LowRxPower + 0.1; LowRxPower + 0.2 .. 30.0
TXP-MR-2_5G.opticalthresholds.client.oc3.lr3.1day.HighTxPower | 30.0 (dBm) | LowTxPower; LowTxPower + 0.1; LowTxPower + 0.2 .. 30.0
TXP-MR-2_5G.opticalthresholds.client.oc3.lr3.1day.LowRxPower | -40.0 (dBm) | -40.0; -39.9; -39.8 .. HighRxPower
TXP-MR-2_5G.opticalthresholds.client.oc3.lr3.1day.LowTxPower | -40.0 (dBm) | -40.0; -39.9; -39.8 .. HighTxPower
TXP-MR-2_5G.opticalthresholds.client.oc3.lr3.alarm.HighLaserBias | 100.0 (%) | 0.0; 0.1; 0.2 .. 100.0
TXP-MR-2_5G.opticalthresholds.client.oc3.lr3.alarm.HighRxPower | 30.0 (dBm) | LowRxPower; LowRxPower + 0.1; LowRxPower + 0.2 .. 30.0
TXP-MR-2_5G.opticalthresholds.client.oc3.lr3.alarm.HighTxPower | 30.0 (dBm) | LowTxPower; LowTxPower + 0.1; LowTxPower + 0.2 .. 30.0
TXP-MR-2_5G.opticalthresholds.client.oc3.lr3.alarm.LowRxPower | -40.0 (dBm) | -40.0; -39.9; -39.8 .. HighRxPower
TXP-MR-2_5G.opticalthresholds.client.oc3.lr3.alarm.LowTxPower | -40.0 (dBm) | -40.0; -39.9; -39.8 .. HighTxPower
TXP-MR-2_5G.opticalthresholds.client.oc3.sr.15min.HighLaserBias | 100.0 (%) | 0.0; 0.1; 0.2 .. 100.0
TXP-MR-2_5G.opticalthresholds.client.oc3.sr.15min.HighRxPower | 30.0 (dBm) | LowRxPower; LowRxPower + 0.1; LowRxPower + 0.2 .. 30.0
TXP-MR-2_5G.opticalthresholds.client.oc3.sr.15min.HighTxPower | 30.0 (dBm) | LowTxPower; LowTxPower + 0.1; LowTxPower + 0.2 .. 30.0
TXP-MR-2_5G.opticalthresholds.client.oc3.sr.15min.LowRxPower | -40.0 (dBm) | -40.0; -39.9; -39.8 .. HighRxPower
TXP-MR-2_5G.opticalthresholds.client.oc3.sr.15min.LowTxPower | -40.0 (dBm) | -40.0; -39.9; -39.8 .. HighTxPower
TXP-MR-2_5G.opticalthresholds.client.oc3.sr.1day.HighLaserBias | 100.0 (%) | 0.0; 0.1; 0.2 .. 100.0
TXP-MR-2_5G.opticalthresholds.client.oc3.sr.1day.HighRxPower | 30.0 (dBm) | LowRxPower; LowRxPower + 0.1; LowRxPower + 0.2 .. 30.0
TXP-MR-2_5G.opticalthresholds.client.oc3.sr.1day.HighTxPower | 30.0 (dBm) | LowTxPower; LowTxPower + 0.1; LowTxPower + 0.2 .. 30.0
TXP-MR-2_5G.opticalthresholds.client.oc3.sr.1day.LowRxPower | -40.0 (dBm) | -40.0; -39.9; -39.8 .. HighRxPower
TXP-MR-2_5G.opticalthresholds.client.oc3.sr.1day.LowTxPower | -40.0 (dBm) | -40.0; -39.9; -39.8 .. HighTxPower
TXP-MR-2_5G.opticalthresholds.client.oc3.sr.alarm.HighLaserBias | 100.0 (%) | 0.0; 0.1; 0.2 .. 100.0
TXP-MR-2_5G.opticalthresholds.client.oc3.sr.alarm.HighRxPower | 30.0 (dBm) | LowRxPower; LowRxPower + 0.1; LowRxPower + 0.2 .. 30.0
TXP-MR-2_5G.opticalthresholds.client.oc3.sr.alarm.HighTxPower | 30.0 (dBm) | LowTxPower; LowTxPower + 0.1; LowTxPower + 0.2 .. 30.0
TXP-MR-2_5G.opticalthresholds.client.oc3.sr.alarm.LowRxPower | -40.0 (dBm) | -40.0; -39.9; -39.8 .. HighRxPower
TXP-MR-2_5G.opticalthresholds.client.oc3.sr.alarm.LowTxPower | -40.0 (dBm) | -40.0; -39.9; -39.8 .. HighTxPower
TXP-MR-2_5G.opticalthresholds.client.oc3.sr1.15min.HighLaserBias | 100.0 (%) | 0.0; 0.1; 0.2 .. 100.0
TXP-MR-2_5G.opticalthresholds.client.oc3.sr1.15min.HighRxPower | 30.0 (dBm) | LowRxPower; LowRxPower + 0.1; LowRxPower + 0.2 .. 30.0
TXP-MR-2_5G.opticalthresholds.client.oc3.sr1.15min.HighTxPower | 30.0 (dBm) | LowTxPower; LowTxPower + 0.1; LowTxPower + 0.2 .. 30.0
TXP-MR-2_5G.opticalthresholds.client.oc3.sr1.15min.LowRxPower | -40.0 (dBm) | -40.0; -39.9; -39.8 .. HighRxPower
TXP-MR-2_5G.opticalthresholds.client.oc3.sr1.15min.LowTxPower | -40.0 (dBm) | -40.0; -39.9; -39.8 .. HighTxPower
TXP-MR-2_5G.opticalthresholds.client.oc3.sr1.1day.HighLaserBias | 100.0 (%) | 0.0; 0.1; 0.2 .. 100.0
TXP-MR-2_5G.opticalthresholds.client.oc3.sr1.1day.HighRxPower | 30.0 (dBm) | LowRxPower; LowRxPower + 0.1; LowRxPower + 0.2 .. 30.0
TXP-MR-2_5G.opticalthresholds.client.oc3.sr1.1day.HighTxPower | 30.0 (dBm) | LowTxPower; LowTxPower + 0.1; LowTxPower + 0.2 .. 30.0
TXP-MR-2_5G.opticalthresholds.client.oc3.sr1.1day.LowRxPower | -40.0 (dBm) | -40.0; -39.9; -39.8 .. HighRxPower
TXP-MR-2_5G.opticalthresholds.client.oc3.sr1.1day.LowTxPower | -40.0 (dBm) | -40.0; -39.9; -39.8 .. HighTxPower
TXP-MR-2_5G.opticalthresholds.client.oc3.sr1.alarm.HighLaserBias | 100.0 (%) | 0.0; 0.1; 0.2 .. 100.0
TXP-MR-2_5G.opticalthresholds.client.oc3.sr1.alarm.HighRxPower | 30.0 (dBm) | LowRxPower; LowRxPower + 0.1; LowRxPower + 0.2 .. 30.0
TXP-MR-2_5G.opticalthresholds.client.oc3.sr1.alarm.HighTxPower | 30.0 (dBm) | LowTxPower; LowTxPower + 0.1; LowTxPower + 0.2 .. 30.0
TXP-MR-2_5G.opticalthresholds.client.oc3.sr1.alarm.LowRxPower | -40.0 (dBm) | -40.0; -39.9; -39.8 .. HighRxPower
TXP-MR-2_5G.opticalthresholds.client.oc3.sr1.alarm.LowTxPower | -40.0 (dBm) | -40.0; -39.9; -39.8 .. HighTxPower
TXP-MR-2_5G.opticalthresholds.client.oc48.cwdm.15min.HighLaserBias | 100.0 (%) | 0.0; 0.1; 0.2 .. 100.0
TXP-MR-2_5G.opticalthresholds.client.oc48.cwdm.15min.HighRxPower | 30.0 (dBm) | LowRxPower; LowRxPower + 0.1; LowRxPower + 0.2 .. 30.0
TXP-MR-2_5G.opticalthresholds.client.oc48.cwdm.15min.HighTxPower | 30.0 (dBm) | LowTxPower; LowTxPower + 0.1; LowTxPower + 0.2 .. 30.0
TXP-MR-2_5G.opticalthresholds.client.oc48.cwdm.15min.LowRxPower | -40.0 (dBm) | -40.0; -39.9; -39.8 .. HighRxPower
TXP-MR-2_5G.opticalthresholds.client.oc48.cwdm.15min.LowTxPower | -40.0 (dBm) | -40.0; -39.9; -39.8 .. HighTxPower
TXP-MR-2_5G.opticalthresholds.client.oc48.cwdm.1day.HighLaserBias | 100.0 (%) | 0.0; 0.1; 0.2 .. 100.0
TXP-MR-2_5G.opticalthresholds.client.oc48.cwdm.1day.HighRxPower | 30.0 (dBm) | LowRxPower; LowRxPower + 0.1; LowRxPower + 0.2 .. 30.0
TXP-MR-2_5G.opticalthresholds.client.oc48.cwdm.1day.HighTxPower | 30.0 (dBm) | LowTxPower; LowTxPower + 0.1; LowTxPower + 0.2 .. 30.0
TXP-MR-2_5G.opticalthresholds.client.oc48.cwdm.1day.LowRxPower | -40.0 (dBm) | -40.0; -39.9; -39.8 .. HighRxPower
TXP-MR-2_5G.opticalthresholds.client.oc48.cwdm.1day.LowTxPower | -40.0 (dBm) | -40.0; -39.9; -39.8 .. HighTxPower
TXP-MR-2_5G.opticalthresholds.client.oc48.cwdm.alarm.HighLaserBias | 100.0 (%) | 0.0; 0.1; 0.2 .. 100.0
TXP-MR-2_5G.opticalthresholds.client.oc48.cwdm.alarm.HighRxPower | 30.0 (dBm) | LowRxPower; LowRxPower + 0.1; LowRxPower + 0.2 .. 30.0
TXP-MR-2_5G.opticalthresholds.client.oc48.cwdm.alarm.HighTxPower | 30.0 (dBm) | LowTxPower; LowTxPower + 0.1; LowTxPower + 0.2 .. 30.0
TXP-MR-2_5G.opticalthresholds.client.oc48.cwdm.alarm.LowRxPower | -40.0 (dBm) | -40.0; -39.9; -39.8 .. HighRxPower
TXP-MR-2_5G.opticalthresholds.client.oc48.cwdm.alarm.LowTxPower | -40.0 (dBm) | -40.0; -39.9; -39.8 .. HighTxPower
TXP-MR-2_5G.opticalthresholds.client.oc48.dwdm.15min.HighLaserBias | 98.0 (%) | 0.0; 0.1; 0.2 .. 100.0
TXP-MR-2_5G.opticalthresholds.client.oc48.dwdm.15min.HighRxPower | -9.0 (dBm) | LowRxPower; LowRxPower + 0.1; LowRxPower + 0.2 .. 30.0
TXP-MR-2_5G.opticalthresholds.client.oc48.dwdm.15min.HighTxPower | 10.0 (dBm) | LowTxPower; LowTxPower + 0.1; LowTxPower + 0.2 .. 30.0
TXP-MR-2_5G.opticalthresholds.client.oc48.dwdm.15min.LowRxPower | -28.0 (dBm) | -40.0; -39.9; -39.8 .. HighRxPower
TXP-MR-2_5G.opticalthresholds.client.oc48.dwdm.15min.LowTxPower | -6.0 (dBm) | -40.0; -39.9; -39.8 .. HighTxPower
TXP-MR-2_5G.opticalthresholds.client.oc48.dwdm.1day.HighLaserBias | 98.0 (%) | 0.0; 0.1; 0.2 .. 100.0
TXP-MR-2_5G.opticalthresholds.client.oc48.dwdm.1day.HighRxPower | -9.0 (dBm) | LowRxPower; LowRxPower + 0.1; LowRxPower + 0.2 .. 30.0
TXP-MR-2_5G.opticalthresholds.client.oc48.dwdm.1day.HighTxPower | 10.0 (dBm) | LowTxPower; LowTxPower + 0.1; LowTxPower + 0.2 .. 30.0
TXP-MR-2_5G.opticalthresholds.client.oc48.dwdm.1day.LowRxPower | -28.0 (dBm) | -40.0; -39.9; -39.8 .. HighRxPower
TXP-MR-2_5G.opticalthresholds.client.oc48.dwdm.1day.LowTxPower | -6.0 (dBm) | -40.0; -39.9; -39.8 .. HighTxPower
TXP-MR-2_5G.opticalthresholds.client.oc48.dwdm.alarm.HighLaserBias | 98.0 (%) | 0.0; 0.1; 0.2 .. 100.0
TXP-MR-2_5G.opticalthresholds.client.oc48.dwdm.alarm.HighRxPower | -6.0 (dBm) | LowRxPower; LowRxPower + 0.1; LowRxPower + 0.2 .. 30.0
TXP-MR-2_5G.opticalthresholds.client.oc48.dwdm.alarm.HighTxPower | 4.5 (dBm) | LowTxPower; LowTxPower + 0.1; LowTxPower + 0.2 .. 30.0
TXP-MR-2_5G.opticalthresholds.client.oc48.dwdm.alarm.LowRxPower | -31.0 (dBm) | -40.0; -39.9; -39.8 .. HighRxPower
TXP-MR-2_5G.opticalthresholds.client.oc48.dwdm.alarm.LowTxPower | -3.0 (dBm) | -40.0; -39.9; -39.8 .. HighTxPower
TXP-MR-2_5G.opticalthresholds.client.oc48.ir1.15min.HighLaserBias | 81.0 (%) | 0.0; 0.1; 0.2 .. 100.0
TXP-MR-2_5G.opticalthresholds.client.oc48.ir1.15min.HighRxPower | 0.0 (dBm) | LowRxPower; LowRxPower + 0.1; LowRxPower + 0.2 .. 30.0
TXP-MR-2_5G.opticalthresholds.client.oc48.ir1.15min.HighTxPower | 6.0 (dBm) | LowTxPower; LowTxPower + 0.1; LowTxPower + 0.2 .. 30.0
TXP-MR-2_5G.opticalthresholds.client.oc48.ir1.15min.LowRxPower | -18.0 (dBm) | -40.0; -39.9; -39.8 .. HighRxPower
TXP-MR-2_5G.opticalthresholds.client.oc48.ir1.15min.LowTxPower | -11.0 (dBm) | -40.0; -39.9; -39.8 .. HighTxPower
TXP-MR-2_5G.opticalthresholds.client.oc48.ir1.1day.HighLaserBias | 85.5 (%) | 0.0; 0.1; 0.2 .. 100.0
TXP-MR-2_5G.opticalthresholds.client.oc48.ir1.1day.HighRxPower | 0.0 (dBm) | LowRxPower; LowRxPower + 0.1; LowRxPower + 0.2 .. 30.0
TXP-MR-2_5G.opticalthresholds.client.oc48.ir1.1day.HighTxPower | 6.0 (dBm) | LowTxPower; LowTxPower + 0.1; LowTxPower + 0.2 .. 30.0
TXP-MR-2_5G.opticalthresholds.client.oc48.ir1.1day.LowRxPower | -18.0 (dBm) | -40.0; -39.9; -39.8 .. HighRxPower
TXP-MR-2_5G.opticalthresholds.client.oc48.ir1.1day.LowTxPower | -11.0 (dBm) | -40.0; -39.9; -39.8 .. HighTxPower
TXP-MR-2_5G.opticalthresholds.client.oc48.ir1.alarm.HighLaserBias | 90.0 (%) | 0.0; 0.1; 0.2 .. 100.0
TXP-MR-2_5G.opticalthresholds.client.oc48.ir1.alarm.HighRxPower | 3.0 (dBm) | LowRxPower; LowRxPower + 0.1; LowRxPower + 0.2 .. 30.0
TXP-MR-2_5G.opticalthresholds.client.oc48.ir1.alarm.HighTxPower | 2.0 (dBm) | LowTxPower; LowTxPower + 0.1; LowTxPower + 0.2 .. 30.0
TXP-MR-2_5G.opticalthresholds.client.oc48.ir1.alarm.LowRxPower | -21.0 (dBm) | -40.0; -39.9; -39.8 .. HighRxPower
TXP-MR-2_5G.opticalthresholds.client.oc48.ir1.alarm.LowTxPower | -7.0 (dBm) | -40.0; -39.9; -39.8 .. HighTxPower
TXP-MR-2_5G.opticalthresholds.client.oc48.ir2.15min.HighLaserBias | 100.0 (%) | 0.0; 0.1; 0.2 .. 100.0
TXP-MR-2_5G.opticalthresholds.client.oc48.ir2.15min.HighRxPower | 30.0 (dBm) | LowRxPower; LowRxPower + 0.1; LowRxPower + 0.2 .. 30.0
TXP-MR-2_5G.opticalthresholds.client.oc48.ir2.15min.HighTxPower | 30.0 (dBm) | LowTxPower; LowTxPower + 0.1; LowTxPower + 0.2 .. 30.0
TXP-MR-2_5G.opticalthresholds.client.oc48.ir2.15min.LowRxPower | -40.0 (dBm) | -40.0; -39.9; -39.8 .. HighRxPower
TXP-MR-2_5G.opticalthresholds.client.oc48.ir2.15min.LowTxPower | -40.0 (dBm) | -40.0; -39.9; -39.8 .. HighTxPower
TXP-MR-2_5G.opticalthresholds.client.oc48.ir2.1day.HighLaserBias | 100.0 (%) | 0.0; 0.1; 0.2 .. 100.0
TXP-MR-2_5G.opticalthresholds.client.oc48.ir2.1day.HighRxPower | 30.0 (dBm) | LowRxPower; LowRxPower + 0.1; LowRxPower + 0.2 .. 30.0
TXP-MR-2_5G.opticalthresholds.client.oc48.ir2.1day.HighTxPower | 30.0 (dBm) | LowTxPower; LowTxPower + 0.1; LowTxPower + 0.2 .. 30.0
TXP-MR-2_5G.opticalthresholds.client.oc48.ir2.1day.LowRxPower | -40.0 (dBm) | -40.0; -39.9; -39.8 .. HighRxPower
TXP-MR-2_5G.opticalthresholds.client.oc48.ir2.1day.LowTxPower | -40.0 (dBm) | -40.0; -39.9; -39.8 .. HighTxPower
TXP-MR-2_5G.opticalthresholds.client.oc48.ir2.alarm.HighLaserBias | 100.0 (%) | 0.0; 0.1; 0.2 .. 100.0
TXP-MR-2_5G.opticalthresholds.client.oc48.ir2.alarm.HighRxPower | 30.0 (dBm) | LowRxPower; LowRxPower + 0.1; LowRxPower + 0.2 .. 30.0
TXP-MR-2_5G.opticalthresholds.client.oc48.ir2.alarm.HighTxPower | 30.0 (dBm) | LowTxPower; LowTxPower + 0.1; LowTxPower + 0.2 .. 30.0
TXP-MR-2_5G.opticalthresholds.client.oc48.ir2.alarm.LowRxPower | -40.0 (dBm) | -40.0; -39.9; -39.8 .. HighRxPower
TXP-MR-2_5G.opticalthresholds.client.oc48.ir2.alarm.LowTxPower | -40.0 (dBm) | -40.0; -39.9; -39.8 .. HighTxPower
TXP-MR-2_5G.opticalthresholds.client.oc48.lr1.15min.HighLaserBias | 100.0 (%) | 0.0; 0.1; 0.2 .. 100.0
TXP-MR-2_5G.opticalthresholds.client.oc48.lr1.15min.HighRxPower | 30.0 (dBm) | LowRxPower; LowRxPower + 0.1; LowRxPower + 0.2 .. 30.0
TXP-MR-2_5G.opticalthresholds.client.oc48.lr1.15min.HighTxPower | 30.0 (dBm) | LowTxPower; LowTxPower + 0.1; LowTxPower + 0.2 .. 30.0
TXP-MR-2_5G.opticalthresholds.client.oc48.lr1.15min.LowRxPower | -40.0 (dBm) | -40.0; -39.9; -39.8 .. HighRxPower
TXP-MR-2_5G.opticalthresholds.client.oc48.lr1.15min.LowTxPower | -40.0 (dBm) | -40.0; -39.9; -39.8 .. HighTxPower
TXP-MR-2_5G.opticalthresholds.client.oc48.lr1.1day.HighLaserBias | 100.0 (%) | 0.0; 0.1; 0.2 .. 100.0
TXP-MR-2_5G.opticalthresholds.client.oc48.lr1.1day.HighRxPower | 30.0 (dBm) | LowRxPower; LowRxPower + 0.1; LowRxPower + 0.2 .. 30.0
TXP-MR-2_5G.opticalthresholds.client.oc48.lr1.1day.HighTxPower | 30.0 (dBm) | LowTxPower; LowTxPower + 0.1; LowTxPower + 0.2 .. 30.0
TXP-MR-2_5G.opticalthresholds.client.oc48.lr1.1day.LowRxPower | -40.0 (dBm) | -40.0; -39.9; -39.8 .. HighRxPower
TXP-MR-2_5G.opticalthresholds.client.oc48.lr1.1day.LowTxPower | -40.0 (dBm) | -40.0; -39.9; -39.8 .. HighTxPower
TXP-MR-2_5G.opticalthresholds.client.oc48.lr1.alarm.HighLaserBias | 100.0 (%) | 0.0; 0.1; 0.2 .. 100.0
TXP-MR-2_5G.opticalthresholds.client.oc48.lr1.alarm.HighRxPower | 30.0 (dBm) | LowRxPower; LowRxPower + 0.1; LowRxPower + 0.2 .. 30.0
TXP-MR-2_5G.opticalthresholds.client.oc48.lr1.alarm.HighTxPower | 30.0 (dBm) | LowTxPower; LowTxPower + 0.1; LowTxPower + 0.2 .. 30.0
TXP-MR-2_5G.opticalthresholds.client.oc48.lr1.alarm.LowRxPower | -40.0 (dBm) | -40.0; -39.9; -39.8 .. HighRxPower
TXP-MR-2_5G.opticalthresholds.client.oc48.lr1.alarm.LowTxPower | -40.0 (dBm) | -40.0; -39.9; -39.8 .. HighTxPower
TXP-MR-2_5G.opticalthresholds.client.oc48.lr2.15min.HighLaserBias | 81.0 (%) | 0.0; 0.1; 0.2 .. 100.0
TXP-MR-2_5G.opticalthresholds.client.oc48.lr2.15min.HighRxPower | -9.0 (dBm) | LowRxPower; LowRxPower + 0.1; LowRxPower + 0.2 .. 30.0
TXP-MR-2_5G.opticalthresholds.client.oc48.lr2.15min.HighTxPower | 9.0 (dBm) | LowTxPower; LowTxPower + 0.1; LowTxPower + 0.2 .. 30.0
TXP-MR-2_5G.opticalthresholds.client.oc48.lr2.15min.LowRxPower | -28.0 (dBm) | -40.0; -39.9; -39.8 .. HighRxPower
TXP-MR-2_5G.opticalthresholds.client.oc48.lr2.15min.LowTxPower | -8.0 (dBm) | -40.0; -39.9; -39.8 .. HighTxPower
TXP-MR-2_5G.opticalthresholds.client.oc48.lr2.1day.HighLaserBias | 85.5 (%) | 0.0; 0.1; 0.2 .. 100.0
TXP-MR-2_5G.opticalthresholds.client.oc48.lr2.1day.HighRxPower | -9.0 (dBm) | LowRxPower; LowRxPower + 0.1; LowRxPower + 0.2 .. 30.0
TXP-MR-2_5G.opticalthresholds.client.oc48.lr2.1day.HighTxPower | 9.0 (dBm) | LowTxPower; LowTxPower + 0.1; LowTxPower + 0.2 .. 30.0
TXP-MR-2_5G.opticalthresholds.client.oc48.lr2.1day.LowRxPower | -28.0 (dBm) | -40.0; -39.9; -39.8 .. HighRxPower
TXP-MR-2_5G.opticalthresholds.client.oc48.lr2.1day.LowTxPower | -8.0 (dBm) | -40.0; -39.9; -39.8 .. HighTxPower
TXP-MR-2_5G.opticalthresholds.client.oc48.lr2.alarm.HighLaserBias | 90.0 (%) | 0.0; 0.1; 0.2 .. 100.0
TXP-MR-2_5G.opticalthresholds.client.oc48.lr2.alarm.HighRxPower | -8.0 (dBm) | LowRxPower; LowRxPower + 0.1; LowRxPower + 0.2 .. 30.0
TXP-MR-2_5G.opticalthresholds.client.oc48.lr2.alarm.HighTxPower | 4.0 (dBm) | LowTxPower; LowTxPower + 0.1; LowTxPower + 0.2 .. 30.0
TXP-MR-2_5G.opticalthresholds.client.oc48.lr2.alarm.LowRxPower | -29.0 (dBm) | -40.0; -39.9; -39.8 .. HighRxPower
TXP-MR-2_5G.opticalthresholds.client.oc48.lr2.alarm.LowTxPower | -3.0 (dBm) | -40.0; -39.9; -39.8 .. HighTxPower
TXP-MR-2_5G.opticalthresholds.client.oc48.lr3.15min.HighLaserBias | 100.0 (%) | 0.0; 0.1; 0.2 .. 100.0
TXP-MR-2_5G.opticalthresholds.client.oc48.lr3.15min.HighRxPower | 30.0 (dBm) | LowRxPower; LowRxPower + 0.1; LowRxPower + 0.2 .. 30.0
TXP-MR-2_5G.opticalthresholds.client.oc48.lr3.15min.HighTxPower | 30.0 (dBm) | LowTxPower; LowTxPower + 0.1; LowTxPower + 0.2 .. 30.0
TXP-MR-2_5G.opticalthresholds.client.oc48.lr3.15min.LowRxPower | -40.0 (dBm) | -40.0; -39.9; -39.8 .. HighRxPower
TXP-MR-2_5G.opticalthresholds.client.oc48.lr3.15min.LowTxPower | -40.0 (dBm) | -40.0; -39.9; -39.8 .. HighTxPower
TXP-MR-2_5G.opticalthresholds.client.oc48.lr3.1day.HighLaserBias | 100.0 (%) | 0.0; 0.1; 0.2 .. 100.0
TXP-MR-2_5G.opticalthresholds.client.oc48.lr3.1day.HighRxPower | 30.0 (dBm) | LowRxPower; LowRxPower + 0.1; LowRxPower + 0.2 .. 30.0
TXP-MR-2_5G.opticalthresholds.client.oc48.lr3.1day.HighTxPower | 30.0 (dBm) | LowTxPower; LowTxPower + 0.1; LowTxPower + 0.2 .. 30.0
TXP-MR-2_5G.opticalthresholds.client.oc48.lr3.1day.LowRxPower | -40.0 (dBm) | -40.0; -39.9; -39.8 .. HighRxPower
TXP-MR-2_5G.opticalthresholds.client.oc48.lr3.1day.LowTxPower | -40.0 (dBm) | -40.0; -39.9; -39.8 .. HighTxPower
TXP-MR-2_5G.opticalthresholds.client.oc48.lr3.alarm.HighLaserBias | 100.0 (%) | 0.0; 0.1; 0.2 .. 100.0
TXP-MR-2_5G.opticalthresholds.client.oc48.lr3.alarm.HighRxPower | 30.0 (dBm) | LowRxPower; LowRxPower + 0.1; LowRxPower + 0.2 .. 30.0
TXP-MR-2_5G.opticalthresholds.client.oc48.lr3.alarm.HighTxPower | 30.0 (dBm) | LowTxPower; LowTxPower + 0.1; LowTxPower + 0.2 .. 30.0
TXP-MR-2_5G.opticalthresholds.client.oc48.lr3.alarm.LowRxPower | -40.0 (dBm) | -40.0; -39.9; -39.8 .. HighRxPower
TXP-MR-2_5G.opticalthresholds.client.oc48.lr3.alarm.LowTxPower | -40.0 (dBm) | -40.0; -39.9; -39.8 .. HighTxPower
TXP-MR-2_5G.opticalthresholds.client.oc48.sr.15min.HighLaserBias | 100.0 (%) | 0.0; 0.1; 0.2 .. 100.0
TXP-MR-2_5G.opticalthresholds.client.oc48.sr.15min.HighRxPower | 30.0 (dBm) | LowRxPower; LowRxPower + 0.1; LowRxPower + 0.2 .. 30.0
TXP-MR-2_5G.opticalthresholds.client.oc48.sr.15min.HighTxPower | 30.0 (dBm) | LowTxPower; LowTxPower + 0.1; LowTxPower + 0.2 .. 30.0
TXP-MR-2_5G.opticalthresholds.client.oc48.sr.15min.LowRxPower | -40.0 (dBm) | -40.0; -39.9; -39.8 .. HighRxPower
TXP-MR-2_5G.opticalthresholds.client.oc48.sr.15min.LowTxPower | -40.0 (dBm) | -40.0; -39.9; -39.8 .. HighTxPower
TXP-MR-2_5G.opticalthresholds.client.oc48.sr.1day.HighLaserBias | 100.0 (%) | 0.0; 0.1; 0.2 .. 100.0
TXP-MR-2_5G.opticalthresholds.client.oc48.sr.1day.HighRxPower | 30.0 (dBm) | LowRxPower; LowRxPower + 0.1; LowRxPower + 0.2 .. 30.0
TXP-MR-2_5G.opticalthresholds.client.oc48.sr.1day.HighTxPower | 30.0 (dBm) | LowTxPower; LowTxPower + 0.1; LowTxPower + 0.2 .. 30.0
TXP-MR-2_5G.opticalthresholds.client.oc48.sr.1day.LowRxPower | -40.0 (dBm) | -40.0; -39.9; -39.8 .. HighRxPower
TXP-MR-2_5G.opticalthresholds.client.oc48.sr.1day.LowTxPower | -40.0 (dBm) | -40.0; -39.9; -39.8 .. HighTxPower
TXP-MR-2_5G.opticalthresholds.client.oc48.sr.alarm.HighLaserBias | 100.0 (%) | 0.0; 0.1; 0.2 .. 100.0
TXP-MR-2_5G.opticalthresholds.client.oc48.sr.alarm.HighRxPower | 30.0 (dBm) | LowRxPower; LowRxPower + 0.1; LowRxPower + 0.2 .. 30.0
TXP-MR-2_5G.opticalthresholds.client.oc48.sr.alarm.HighTxPower | 30.0 (dBm) | LowTxPower; LowTxPower + 0.1; LowTxPower + 0.2 .. 30.0
TXP-MR-2_5G.opticalthresholds.client.oc48.sr.alarm.LowRxPower | -40.0 (dBm) | -40.0; -39.9; -39.8 .. HighRxPower
TXP-MR-2_5G.opticalthresholds.client.oc48.sr.alarm.LowTxPower | -40.0 (dBm) | -40.0; -39.9; -39.8 .. HighTxPower
TXP-MR-2_5G.opticalthresholds.client.oc48.sr1.15min.HighLaserBias | 81.0 (%) | 0.0; 0.1; 0.2 .. 100.0
TXP-MR-2_5G.opticalthresholds.client.oc48.sr1.15min.HighRxPower | -3.0 (dBm) | LowRxPower; LowRxPower + 0.1; LowRxPower + 0.2 .. 30.0
TXP-MR-2_5G.opticalthresholds.client.oc48.sr1.15min.HighTxPower | 3.0 (dBm) | LowTxPower; LowTxPower + 0.1; LowTxPower + 0.2 .. 30.0
TXP-MR-2_5G.opticalthresholds.client.oc48.sr1.15min.LowRxPower | -18.0 (dBm) | -40.0; -39.9; -39.8 .. HighRxPower
TXP-MR-2_5G.opticalthresholds.client.oc48.sr1.15min.LowTxPower | -16.0 (dBm) | -40.0; -39.9; -39.8 .. HighTxPower
TXP-MR-2_5G.opticalthresholds.client.oc48.sr1.1day.HighLaserBias | 85.5 (%) | 0.0; 0.1; 0.2 .. 100.0
TXP-MR-2_5G.opticalthresholds.client.oc48.sr1.1day.HighRxPower | -3.0 (dBm) | LowRxPower; LowRxPower + 0.1; LowRxPower + 0.2 .. 30.0
TXP-MR-2_5G.opticalthresholds.client.oc48.sr1.1day.HighTxPower | 3.0 (dBm) | LowTxPower; LowTxPower + 0.1; LowTxPower + 0.2 .. 30.0
TXP-MR-2_5G.opticalthresholds.client.oc48.sr1.1day.LowRxPower | -18.0 (dBm) | -40.0; -39.9; -39.8 .. HighRxPower
TXP-MR-2_5G.opticalthresholds.client.oc48.sr1.1day.LowTxPower | -16.0 (dBm) | -40.0; -39.9; -39.8 .. HighTxPower
TXP-MR-2_5G.opticalthresholds.client.oc48.sr1.alarm.HighLaserBias | 90.0 (%) | 0.0; 0.1; 0.2 .. 100.0
TXP-MR-2_5G.opticalthresholds.client.oc48.sr1.alarm.HighRxPower | 0.0 (dBm) | LowRxPower; LowRxPower + 0.1; LowRxPower + 0.2 .. 30.0
TXP-MR-2_5G.opticalthresholds.client.oc48.sr1.alarm.HighTxPower | -1.0 (dBm) | LowTxPower; LowTxPower + 0.1; LowTxPower + 0.2 .. 30.0
TXP-MR-2_5G.opticalthresholds.client.oc48.sr1.alarm.LowRxPower | -21.0 (dBm) | -40.0; -39.9; -39.8 .. HighRxPower
TXP-MR-2_5G.opticalthresholds.client.oc48.sr1.alarm.LowTxPower | -12.0 (dBm) | -40.0; -39.9; -39.8 .. HighTxPower
TXP-MR-2_5G.opticalthresholds.client.sdid1video.cwdm.15min.HighLaserBias | 100.0 (%) | 0.0; 0.1; 0.2 .. 100.0
TXP-MR-2_5G.opticalthresholds.client.sdid1video.cwdm.15min.HighRxPower | 30.0 (dBm) | LowRxPower; LowRxPower + 0.1; LowRxPower + 0.2 .. 30.0
TXP-MR-2_5G.opticalthresholds.client.sdid1video.cwdm.15min.HighTxPower | 30.0 (dBm) | LowTxPower; LowTxPower + 0.1; LowTxPower + 0.2 .. 30.0
TXP-MR-2_5G.opticalthresholds.client.sdid1video.cwdm.15min.LowRxPower | -40.0 (dBm) | -40.0; -39.9; -39.8 .. HighRxPower
TXP-MR-2_5G.opticalthresholds.client.sdid1video.cwdm.15min.LowTxPower | -40.0 (dBm) | -40.0; -39.9; -39.8 .. HighTxPower
TXP-MR-2_5G.opticalthresholds.client.sdid1video.cwdm.1day.HighLaserBias | 100.0 (%) | 0.0; 0.1; 0.2 .. 100.0
TXP-MR-2_5G.opticalthresholds.client.sdid1video.cwdm.1day.HighRxPower | 30.0 (dBm) | LowRxPower; LowRxPower + 0.1; LowRxPower + 0.2 .. 30.0
TXP-MR-2_5G.opticalthresholds.client.sdid1video.cwdm.1day.HighTxPower | 30.0 (dBm) | LowTxPower; LowTxPower + 0.1; LowTxPower + 0.2 .. 30.0
TXP-MR-2_5G.opticalthresholds.client.sdid1video.cwdm.1day.LowRxPower | -40.0 (dBm) | -40.0; -39.9; -39.8 .. HighRxPower
TXP-MR-2_5G.opticalthresholds.client.sdid1video.cwdm.1day.LowTxPower | -40.0 (dBm) | -40.0; -39.9; -39.8 .. HighTxPower
TXP-MR-2_5G.opticalthresholds.client.sdid1video.cwdm.alarm.HighLaserBias | 100.0 (%) | 0.0; 0.1; 0.2 .. 100.0
TXP-MR-2_5G.opticalthresholds.client.sdid1video.cwdm.alarm.HighRxPower | 30.0 (dBm) | LowRxPower; LowRxPower + 0.1; LowRxPower + 0.2 .. 30.0
TXP-MR-2_5G.opticalthresholds.client.sdid1video.cwdm.alarm.HighTxPower | 30.0 (dBm) | LowTxPower; LowTxPower + 0.1; LowTxPower + 0.2 .. 30.0
TXP-MR-2_5G.opticalthresholds.client.sdid1video.cwdm.alarm.LowRxPower | -40.0 (dBm) | -40.0; -39.9; -39.8 .. HighRxPower
TXP-MR-2_5G.opticalthresholds.client.sdid1video.cwdm.alarm.LowTxPower | -40.0 (dBm) | -40.0; -39.9; -39.8 .. HighTxPower
TXP-MR-2_5G.opticalthresholds.client.sdid1video.ir1.15min.HighLaserBias | 81.0 (%) | 0.0; 0.1; 0.2 .. 100.0
TXP-MR-2_5G.opticalthresholds.client.sdid1video.ir1.15min.HighRxPower | -7.0 (dBm) | LowRxPower; LowRxPower + 0.1; LowRxPower + 0.2 .. 30.0
TXP-MR-2_5G.opticalthresholds.client.sdid1video.ir1.15min.HighTxPower | -2.0 (dBm) | LowTxPower; LowTxPower + 0.1; LowTxPower + 0.2 .. 30.0
TXP-MR-2_5G.opticalthresholds.client.sdid1video.ir1.15min.LowRxPower | -28.0 (dBm) | -40.0; -39.9; -39.8 .. HighRxPower
TXP-MR-2_5G.opticalthresholds.client.sdid1video.ir1.15min.LowTxPower | -21.0 (dBm) | -40.0; -39.9; -39.8 .. HighTxPower
TXP-MR-2_5G.opticalthresholds.client.sdid1video.ir1.1day.HighLaserBias | 85.5 (%) | 0.0; 0.1; 0.2 .. 100.0
TXP-MR-2_5G.opticalthresholds.client.sdid1video.ir1.1day.HighRxPower | -7.0 (dBm) | LowRxPower; LowRxPower + 0.1; LowRxPower + 0.2 .. 30.0
TXP-MR-2_5G.opticalthresholds.client.sdid1video.ir1.1day.HighTxPower | -2.0 (dBm) | LowTxPower; LowTxPower + 0.1; LowTxPower + 0.2 .. 30.0
TXP-MR-2_5G.opticalthresholds.client.sdid1video.ir1.1day.LowRxPower | -28.0 (dBm) | -40.0; -39.9; -39.8 .. HighRxPower
TXP-MR-2_5G.opticalthresholds.client.sdid1video.ir1.1day.LowTxPower | -21.0 (dBm) | -40.0; -39.9; -39.8 .. HighTxPower
TXP-MR-2_5G.opticalthresholds.client.sdid1video.ir1.alarm.HighLaserBias | 90.0 (%) | 0.0; 0.1; 0.2 .. 100.0
TXP-MR-2_5G.opticalthresholds.client.sdid1video.ir1.alarm.HighRxPower | -4.0 (dBm) | LowRxPower; LowRxPower + 0.1; LowRxPower + 0.2 .. 30.0
TXP-MR-2_5G.opticalthresholds.client.sdid1video.ir1.alarm.HighTxPower | -6.0 (dBm) | LowTxPower; LowTxPower + 0.1; LowTxPower + 0.2 .. 30.0
TXP-MR-2_5G.opticalthresholds.client.sdid1video.ir1.alarm.LowRxPower | -31.0 (dBm) | -40.0; -39.9; -39.8 .. HighRxPower
TXP-MR-2_5G.opticalthresholds.client.sdid1video.ir1.alarm.LowTxPower | -17.0 (dBm) | -40.0; -39.9; -39.8 .. HighTxPower
TXP-MR-2_5G.opticalthresholds.client.sdid1video.ir2.15min.HighLaserBias | 100.0 (%) | 0.0; 0.1; 0.2 .. 100.0
TXP-MR-2_5G.opticalthresholds.client.sdid1video.ir2.15min.HighRxPower | 30.0 (dBm) | LowRxPower; LowRxPower + 0.1; LowRxPower + 0.2 .. 30.0
TXP-MR-2_5G.opticalthresholds.client.sdid1video.ir2.15min.HighTxPower | 30.0 (dBm) | LowTxPower; LowTxPower + 0.1; LowTxPower + 0.2 .. 30.0
TXP-MR-2_5G.opticalthresholds.client.sdid1video.ir2.15min.LowRxPower | -40.0 (dBm) | -40.0; -39.9; -39.8 .. HighRxPower
TXP-MR-2_5G.opticalthresholds.client.sdid1video.ir2.15min.LowTxPower | -40.0 (dBm) | -40.0; -39.9; -39.8 .. HighTxPower
TXP-MR-2_5G.opticalthresholds.client.sdid1video.ir2.1day.HighLaserBias | 100.0 (%) | 0.0; 0.1; 0.2 .. 100.0
TXP-MR-2_5G.opticalthresholds.client.sdid1video.ir2.1day.HighRxPower | 30.0 (dBm) | LowRxPower; LowRxPower + 0.1; LowRxPower + 0.2 .. 30.0
TXP-MR-2_5G.opticalthresholds.client.sdid1video.ir2.1day.HighTxPower | 30.0 (dBm) | LowTxPower; LowTxPower + 0.1; LowTxPower + 0.2 .. 30.0
TXP-MR-2_5G.opticalthresholds.client.sdid1video.ir2.1day.LowRxPower | -40.0 (dBm) | -40.0; -39.9; -39.8 .. HighRxPower
TXP-MR-2_5G.opticalthresholds.client.sdid1video.ir2.1day.LowTxPower | -40.0 (dBm) | -40.0; -39.9; -39.8 .. HighTxPower
TXP-MR-2_5G.opticalthresholds.client.sdid1video.ir2.alarm.HighLaserBias | 100.0 (%) | 0.0; 0.1; 0.2 .. 100.0
TXP-MR-2_5G.opticalthresholds.client.sdid1video.ir2.alarm.HighRxPower | 30.0 (dBm) | LowRxPower; LowRxPower + 0.1; LowRxPower + 0.2 .. 30.0
TXP-MR-2_5G.opticalthresholds.client.sdid1video.ir2.alarm.HighTxPower | 30.0 (dBm) | LowTxPower; LowTxPower + 0.1; LowTxPower + 0.2 .. 30.0
TXP-MR-2_5G.opticalthresholds.client.sdid1video.ir2.alarm.LowRxPower | -40.0 (dBm) | -40.0; -39.9; -39.8 .. HighRxPower
TXP-MR-2_5G.opticalthresholds.client.sdid1video.ir2.alarm.LowTxPower | -40.0 (dBm) | -40.0; -39.9; -39.8 .. HighTxPower
TXP-MR-2_5G.opticalthresholds.client.sdid1video.lr1.15min.HighLaserBias | 100.0 (%) | 0.0; 0.1; 0.2 .. 100.0
TXP-MR-2_5G.opticalthresholds.client.sdid1video.lr1.15min.HighRxPower | 30.0 (dBm) | LowRxPower; LowRxPower + 0.1; LowRxPower + 0.2 .. 30.0
TXP-MR-2_5G.opticalthresholds.client.sdid1video.lr1.15min.HighTxPower | 30.0 (dBm) | LowTxPower; LowTxPower + 0.1; LowTxPower + 0.2 .. 30.0
TXP-MR-2_5G.opticalthresholds.client.sdid1video.lr1.15min.LowRxPower | -40.0 (dBm) | -40.0; -39.9; -39.8 .. HighRxPower
TXP-MR-2_5G.opticalthresholds.client.sdid1video.lr1.15min.LowTxPower | -40.0 (dBm) | -40.0; -39.9; -39.8 .. HighTxPower
TXP-MR-2_5G.opticalthresholds.client.sdid1video.lr1.1day.HighLaserBias | 100.0 (%) | 0.0; 0.1; 0.2 .. 100.0
TXP-MR-2_5G.opticalthresholds.client.sdid1video.lr1.1day.HighRxPower | 30.0 (dBm) | LowRxPower; LowRxPower + 0.1; LowRxPower + 0.2 .. 30.0
TXP-MR-2_5G.opticalthresholds.client.sdid1video.lr1.1day.HighTxPower | 30.0 (dBm) | LowTxPower; LowTxPower + 0.1; LowTxPower + 0.2 .. 30.0
TXP-MR-2_5G.opticalthresholds.client.sdid1video.lr1.1day.LowRxPower | -40.0 (dBm) | -40.0; -39.9; -39.8 .. HighRxPower
TXP-MR-2_5G.opticalthresholds.client.sdid1video.lr1.1day.LowTxPower | -40.0 (dBm) | -40.0; -39.9; -39.8 .. HighTxPower
TXP-MR-2_5G.opticalthresholds.client.sdid1video.lr1.alarm.HighLaserBias | 100.0 (%) | 0.0; 0.1; 0.2 .. 100.0
TXP-MR-2_5G.opticalthresholds.client.sdid1video.lr1.alarm.HighRxPower | 30.0 (dBm) | LowRxPower; LowRxPower + 0.1; LowRxPower + 0.2 .. 30.0
TXP-MR-2_5G.opticalthresholds.client.sdid1video.lr1.alarm.HighTxPower | 30.0 (dBm) | LowTxPower; LowTxPower + 0.1; LowTxPower + 0.2 .. 30.0
TXP-MR-2_5G.opticalthresholds.client.sdid1video.lr1.alarm.LowRxPower | -40.0 (dBm) | -40.0; -39.9; -39.8 .. HighRxPower
TXP-MR-2_5G.opticalthresholds.client.sdid1video.lr1.alarm.LowTxPower | -40.0 (dBm) | -40.0; -39.9; -39.8 .. HighTxPower
TXP-MR-2_5G.opticalthresholds.client.sdid1video.lr2.15min.HighLaserBias | 100.0 (%) | 0.0; 0.1; 0.2 .. 100.0
TXP-MR-2_5G.opticalthresholds.client.sdid1video.lr2.15min.HighRxPower | 30.0 (dBm) | LowRxPower; LowRxPower + 0.1; LowRxPower + 0.2 .. 30.0
TXP-MR-2_5G.opticalthresholds.client.sdid1video.lr2.15min.HighTxPower | 30.0 (dBm) | LowTxPower; LowTxPower + 0.1; LowTxPower + 0.2 .. 30.0
TXP-MR-2_5G.opticalthresholds.client.sdid1video.lr2.15min.LowRxPower | -40.0 (dBm) | -40.0; -39.9; -39.8 .. HighRxPower
TXP-MR-2_5G.opticalthresholds.client.sdid1video.lr2.15min.LowTxPower | -40.0 (dBm) | -40.0; -39.9; -39.8 .. HighTxPower
TXP-MR-2_5G.opticalthresholds.client.sdid1video.lr2.1day.HighLaserBias | 100.0 (%) | 0.0; 0.1; 0.2 .. 100.0
TXP-MR-2_5G.opticalthresholds.client.sdid1video.lr2.1day.HighRxPower | 30.0 (dBm) | LowRxPower; LowRxPower + 0.1; LowRxPower + 0.2 .. 30.0
TXP-MR-2_5G.opticalthresholds.client.sdid1video.lr2.1day.HighTxPower | 30.0 (dBm) | LowTxPower; LowTxPower + 0.1; LowTxPower + 0.2 .. 30.0
TXP-MR-2_5G.opticalthresholds.client.sdid1video.lr2.1day.LowRxPower | -40.0 (dBm) | -40.0; -39.9; -39.8 .. HighRxPower
TXP-MR-2_5G.opticalthresholds.client.sdid1video.lr2.1day.LowTxPower | -40.0 (dBm) | -40.0; -39.9; -39.8 .. HighTxPower
TXP-MR-2_5G.opticalthresholds.client.sdid1video.lr2.alarm.HighLaserBias | 100.0 (%) | 0.0; 0.1; 0.2 .. 100.0
TXP-MR-2_5G.opticalthresholds.client.sdid1video.lr2.alarm.HighRxPower | 30.0 (dBm) | LowRxPower; LowRxPower + 0.1; LowRxPower + 0.2 .. 30.0
TXP-MR-2_5G.opticalthresholds.client.sdid1video.lr2.alarm.HighTxPower | 30.0 (dBm) | LowTxPower; LowTxPower + 0.1; LowTxPower + 0.2 .. 30.0
TXP-MR-2_5G.opticalthresholds.client.sdid1video.lr2.alarm.LowRxPower | -40.0 (dBm) | -40.0; -39.9; -39.8 .. HighRxPower
TXP-MR-2_5G.opticalthresholds.client.sdid1video.lr2.alarm.LowTxPower | -40.0 (dBm) | -40.0; -39.9; -39.8 .. HighTxPower
TXP-MR-2_5G.opticalthresholds.client.sdid1video.lr3.15min.HighLaserBias | 100.0 (%) | 0.0; 0.1; 0.2 .. 100.0
TXP-MR-2_5G.opticalthresholds.client.sdid1video.lr3.15min.HighRxPower | 30.0 (dBm) | LowRxPower; LowRxPower + 0.1; LowRxPower + 0.2 .. 30.0
TXP-MR-2_5G.opticalthresholds.client.sdid1video.lr3.15min.HighTxPower | 30.0 (dBm) | LowTxPower; LowTxPower + 0.1; LowTxPower + 0.2 .. 30.0
TXP-MR-2_5G.opticalthresholds.client.sdid1video.lr3.15min.LowRxPower | -40.0 (dBm) | -40.0; -39.9; -39.8 .. HighRxPower
TXP-MR-2_5G.opticalthresholds.client.sdid1video.lr3.15min.LowTxPower | -40.0 (dBm) | -40.0; -39.9; -39.8 .. HighTxPower
TXP-MR-2_5G.opticalthresholds.client.sdid1video.lr3.1day.HighLaserBias | 100.0 (%) | 0.0; 0.1; 0.2 .. 100.0
TXP-MR-2_5G.opticalthresholds.client.sdid1video.lr3.1day.HighRxPower | 30.0 (dBm) | LowRxPower; LowRxPower + 0.1; LowRxPower + 0.2 .. 30.0
TXP-MR-2_5G.opticalthresholds.client.sdid1video.lr3.1day.HighTxPower | 30.0 (dBm) | LowTxPower; LowTxPower + 0.1; LowTxPower + 0.2 .. 30.0
TXP-MR-2_5G.opticalthresholds.client.sdid1video.lr3.1day.LowRxPower | -40.0 (dBm) | -40.0; -39.9; -39.8 .. HighRxPower
TXP-MR-2_5G.opticalthresholds.client.sdid1video.lr3.1day.LowTxPower | -40.0 (dBm) | -40.0; -39.9; -39.8 .. HighTxPower
TXP-MR-2_5G.opticalthresholds.client.sdid1video.lr3.alarm.HighLaserBias | 100.0 (%) | 0.0; 0.1; 0.2 .. 100.0
TXP-MR-2_5G.opticalthresholds.client.sdid1video.lr3.alarm.HighRxPower | 30.0 (dBm) | LowRxPower; LowRxPower + 0.1; LowRxPower + 0.2 .. 30.0
TXP-MR-2_5G.opticalthresholds.client.sdid1video.lr3.alarm.HighTxPower | 30.0 (dBm) | LowTxPower; LowTxPower + 0.1; LowTxPower + 0.2 .. 30.0
TXP-MR-2_5G.opticalthresholds.client.sdid1video.lr3.alarm.LowRxPower | -40.0 (dBm) | -40.0; -39.9; -39.8 .. HighRxPower
TXP-MR-2_5G.opticalthresholds.client.sdid1video.lr3.alarm.LowTxPower | -40.0 (dBm) | -40.0; -39.9; -39.8 .. HighTxPower
TXP-MR-2_5G.opticalthresholds.client.sdid1video.sr.15min.HighLaserBias | 100.0 (%) | 0.0; 0.1; 0.2 .. 100.0
TXP-MR-2_5G.opticalthresholds.client.sdid1video.sr.15min.HighRxPower | 30.0 (dBm) | LowRxPower; LowRxPower + 0.1; LowRxPower + 0.2 .. 30.0
TXP-MR-2_5G.opticalthresholds.client.sdid1video.sr.15min.HighTxPower | 30.0 (dBm) | LowTxPower; LowTxPower + 0.1; LowTxPower + 0.2 .. 30.0
TXP-MR-2_5G.opticalthresholds.client.sdid1video.sr.15min.LowRxPower | -40.0 (dBm) | -40.0; -39.9; -39.8 .. HighRxPower
TXP-MR-2_5G.opticalthresholds.client.sdid1video.sr.15min.LowTxPower | -40.0 (dBm) | -40.0; -39.9; -39.8 .. HighTxPower
TXP-MR-2_5G.opticalthresholds.client.sdid1video.sr.1day.HighLaserBias | 100.0 (%) | 0.0; 0.1; 0.2 .. 100.0
TXP-MR-2_5G.opticalthresholds.client.sdid1video.sr.1day.HighRxPower | 30.0 (dBm) | LowRxPower; LowRxPower + 0.1; LowRxPower + 0.2 .. 30.0
TXP-MR-2_5G.opticalthresholds.client.sdid1video.sr.1day.HighTxPower | 30.0 (dBm) | LowTxPower; LowTxPower + 0.1; LowTxPower + 0.2 .. 30.0
TXP-MR-2_5G.opticalthresholds.client.sdid1video.sr.1day.LowRxPower | -40.0 (dBm) | -40.0; -39.9; -39.8 .. HighRxPower
TXP-MR-2_5G.opticalthresholds.client.sdid1video.sr.1day.LowTxPower | -40.0 (dBm) | -40.0; -39.9; -39.8 .. HighTxPower
TXP-MR-2_5G.opticalthresholds.client.sdid1video.sr.alarm.HighLaserBias | 100.0 (%) | 0.0; 0.1; 0.2 .. 100.0
TXP-MR-2_5G.opticalthresholds.client.sdid1video.sr.alarm.HighRxPower | 30.0 (dBm) | LowRxPower; LowRxPower + 0.1; LowRxPower + 0.2 .. 30.0
TXP-MR-2_5G.opticalthresholds.client.sdid1video.sr.alarm.HighTxPower | 30.0 (dBm) | LowTxPower; LowTxPower + 0.1; LowTxPower + 0.2 .. 30.0
TXP-MR-2_5G.opticalthresholds.client.sdid1video.sr.alarm.LowRxPower | -40.0 (dBm) | -40.0; -39.9; -39.8 .. HighRxPower
TXP-MR-2_5G.opticalthresholds.client.sdid1video.sr.alarm.LowTxPower | -40.0 (dBm) | -40.0; -39.9; -39.8 .. HighTxPower
TXP-MR-2_5G.opticalthresholds.client.sdid1video.sr1.15min.HighLaserBias | 100.0 (%) | 0.0; 0.1; 0.2 .. 100.0
TXP-MR-2_5G.opticalthresholds.client.sdid1video.sr1.15min.HighRxPower | 30.0 (dBm) | LowRxPower; LowRxPower + 0.1; LowRxPower + 0.2 .. 30.0
TXP-MR-2_5G.opticalthresholds.client.sdid1video.sr1.15min.HighTxPower | 30.0 (dBm) | LowTxPower; LowTxPower + 0.1; LowTxPower + 0.2 .. 30.0
TXP-MR-2_5G.opticalthresholds.client.sdid1video.sr1.15min.LowRxPower | -40.0 (dBm) | -40.0; -39.9; -39.8 .. HighRxPower
TXP-MR-2_5G.opticalthresholds.client.sdid1video.sr1.15min.LowTxPower | -40.0 (dBm) | -40.0; -39.9; -39.8 .. HighTxPower
TXP-MR-2_5G.opticalthresholds.client.sdid1video.sr1.1day.HighLaserBias | 100.0 (%) | 0.0; 0.1; 0.2 .. 100.0
TXP-MR-2_5G.opticalthresholds.client.sdid1video.sr1.1day.HighRxPower | 30.0 (dBm) | LowRxPower; LowRxPower + 0.1; LowRxPower + 0.2 .. 30.0
TXP-MR-2_5G.opticalthresholds.client.sdid1video.sr1.1day.HighTxPower | 30.0 (dBm) | LowTxPower; LowTxPower + 0.1; LowTxPower + 0.2 .. 30.0
TXP-MR-2_5G.opticalthresholds.client.sdid1video.sr1.1day.LowRxPower | -40.0 (dBm) | -40.0; -39.9; -39.8 .. HighRxPower
TXP-MR-2_5G.opticalthresholds.client.sdid1video.sr1.1day.LowTxPower | -40.0 (dBm) | -40.0; -39.9; -39.8 .. HighTxPower
TXP-MR-2_5G.opticalthresholds.client.sdid1video.sr1.alarm.HighLaserBias | 100.0 (%) | 0.0; 0.1; 0.2 .. 100.0
TXP-MR-2_5G.opticalthresholds.client.sdid1video.sr1.alarm.HighRxPower | 30.0 (dBm) | LowRxPower; LowRxPower + 0.1; LowRxPower + 0.2 .. 30.0
TXP-MR-2_5G.opticalthresholds.client.sdid1video.sr1.alarm.HighTxPower | 30.0 (dBm) | LowTxPower; LowTxPower + 0.1; LowTxPower + 0.2 .. 30.0
TXP-MR-2_5G.opticalthresholds.client.sdid1video.sr1.alarm.LowRxPower | -40.0 (dBm) | -40.0; -39.9; -39.8 .. HighRxPower
TXP-MR-2_5G.opticalthresholds.client.sdid1video.sr1.alarm.LowTxPower | -40.0 (dBm) | -40.0; -39.9; -39.8 .. HighTxPower
TXP-MR-2_5G.opticalthresholds.trunk.2r.15min.HighLaserBias | 95.0 (%) | 0.0; 0.1; 0.2 .. 100.0
TXP-MR-2_5G.opticalthresholds.trunk.2r.15min.HighRxPower | -9.0 (dBm) | LowRxPower; LowRxPower + 0.1; LowRxPower + 0.2 .. 30.0
TXP-MR-2_5G.opticalthresholds.trunk.2r.15min.HighTxPower | 30.0 (dBm) | LowTxPower; LowTxPower + 0.1; LowTxPower + 0.2 .. 30.0
TXP-MR-2_5G.opticalthresholds.trunk.2r.15min.LowRxPower | -24.0 (dBm) | -40.0; -39.9; -39.8 .. HighRxPower
TXP-MR-2_5G.opticalthresholds.trunk.2r.15min.LowTxPower | -40.0 (dBm) | -40.0; -39.9; -39.8 .. HighTxPower
TXP-MR-2_5G.opticalthresholds.trunk.2r.1day.HighLaserBias | 96.0 (%) | 0.0; 0.1; 0.2 .. 100.0
TXP-MR-2_5G.opticalthresholds.trunk.2r.1day.HighRxPower | -9.0 (dBm) | LowRxPower; LowRxPower + 0.1; LowRxPower + 0.2 .. 30.0
TXP-MR-2_5G.opticalthresholds.trunk.2r.1day.HighTxPower | 30.0 (dBm) | LowTxPower; LowTxPower + 0.1; LowTxPower + 0.2 .. 30.0
TXP-MR-2_5G.opticalthresholds.trunk.2r.1day.LowRxPower | -24.0 (dBm) | -40.0; -39.9; -39.8 .. HighRxPower
TXP-MR-2_5G.opticalthresholds.trunk.2r.1day.LowTxPower | -40.0 (dBm) | -40.0; -39.9; -39.8 .. HighTxPower
TXP-MR-2_5G.opticalthresholds.trunk.2r.alarm.HighLaserBias | 98.0 (%) | 0.0; 0.1; 0.2 .. 100.0
TXP-MR-2_5G.opticalthresholds.trunk.2r.alarm.HighRxPower | -7.0 (dBm) | LowRxPower; LowRxPower + 0.1; LowRxPower + 0.2 .. 30.0
TXP-MR-2_5G.opticalthresholds.trunk.2r.alarm.HighTxPower | 30.0 (dBm) | LowTxPower; LowTxPower + 0.1; LowTxPower + 0.2 .. 30.0
TXP-MR-2_5G.opticalthresholds.trunk.2r.alarm.LowRxPower | -27.0 (dBm) | -40.0; -39.9; -39.8 .. HighRxPower
TXP-MR-2_5G.opticalthresholds.trunk.2r.alarm.LowTxPower | -40.0 (dBm) | -40.0; -39.9; -39.8 .. HighTxPower
TXP-MR-2_5G.opticalthresholds.trunk.disabledfec.15min.HighLaserBias | 95.0 (%) | 0.0; 0.1; 0.2 .. 100.0
TXP-MR-2_5G.opticalthresholds.trunk.disabledfec.15min.HighRxPower | -9.0 (dBm) | LowRxPower; LowRxPower + 0.1; LowRxPower + 0.2 .. 30.0
TXP-MR-2_5G.opticalthresholds.trunk.disabledfec.15min.HighTxPower | 30.0 (dBm) | LowTxPower; LowTxPower + 0.1; LowTxPower + 0.2 .. 30.0
TXP-MR-2_5G.opticalthresholds.trunk.disabledfec.15min.LowRxPower | -25.0 (dBm) | -40.0; -39.9; -39.8 .. HighRxPower
TXP-MR-2_5G.opticalthresholds.trunk.disabledfec.15min.LowTxPower | -40.0 (dBm) | -40.0; -39.9; -39.8 .. HighTxPower
TXP-MR-2_5G.opticalthresholds.trunk.disabledfec.1day.HighLaserBias | 96.0 (%) | 0.0; 0.1; 0.2 .. 100.0
TXP-MR-2_5G.opticalthresholds.trunk.disabledfec.1day.HighRxPower | -9.0 (dBm) | LowRxPower; LowRxPower + 0.1; LowRxPower + 0.2 .. 30.0
TXP-MR-2_5G.opticalthresholds.trunk.disabledfec.1day.HighTxPower | 30.0 (dBm) | LowTxPower; LowTxPower + 0.1; LowTxPower + 0.2 .. 30.0
TXP-MR-2_5G.opticalthresholds.trunk.disabledfec.1day.LowRxPower | -25.0 (dBm) | -40.0; -39.9; -39.8 .. HighRxPower
TXP-MR-2_5G.opticalthresholds.trunk.disabledfec.1day.LowTxPower | -40.0 (dBm) | -40.0; -39.9; -39.8 .. HighTxPower
TXP-MR-2_5G.opticalthresholds.trunk.disabledfec.alarm.HighLaserBias | 98.0 (%) | 0.0; 0.1; 0.2 .. 100.0
TXP-MR-2_5G.opticalthresholds.trunk.disabledfec.alarm.HighRxPower | -7.0 (dBm) | LowRxPower; LowRxPower + 0.1; LowRxPower + 0.2 .. 30.0
TXP-MR-2_5G.opticalthresholds.trunk.disabledfec.alarm.HighTxPower | 30.0 (dBm) | LowTxPower; LowTxPower + 0.1; LowTxPower + 0.2 .. 30.0
TXP-MR-2_5G.opticalthresholds.trunk.disabledfec.alarm.LowRxPower | -28.0 (dBm) | -40.0; -39.9; -39.8 .. HighRxPower
TXP-MR-2_5G.opticalthresholds.trunk.disabledfec.alarm.LowTxPower | -40.0 (dBm) | -40.0; -39.9; -39.8 .. HighTxPower
TXP-MR-2_5G.opticalthresholds.trunk.standardfec.15min.HighLaserBias | 95.0 (%) | 0.0; 0.1; 0.2 .. 100.0
TXP-MR-2_5G.opticalthresholds.trunk.standardfec.15min.HighRxPower | -9.0 (dBm) | LowRxPower; LowRxPower + 0.1; LowRxPower + 0.2 .. 30.0
TXP-MR-2_5G.opticalthresholds.trunk.standardfec.15min.HighTxPower | 30.0 (dBm) | LowTxPower; LowTxPower + 0.1; LowTxPower + 0.2 .. 30.0
TXP-MR-2_5G.opticalthresholds.trunk.standardfec.15min.LowRxPower | -23.0 (dBm) | -40.0; -39.9; -39.8 .. HighRxPower
TXP-MR-2_5G.opticalthresholds.trunk.standardfec.15min.LowTxPower | -40.0 (dBm) | -40.0; -39.9; -39.8 .. HighTxPower
TXP-MR-2_5G.opticalthresholds.trunk.standardfec.1day.HighLaserBias | 96.0 (%) | 0.0; 0.1; 0.2 .. 100.0
TXP-MR-2_5G.opticalthresholds.trunk.standardfec.1day.HighRxPower | -9.0 (dBm) | LowRxPower; LowRxPower + 0.1; LowRxPower + 0.2 .. 30.0
TXP-MR-2_5G.opticalthresholds.trunk.standardfec.1day.HighTxPower | 30.0 (dBm) | LowTxPower; LowTxPower + 0.1; LowTxPower + 0.2 .. 30.0
TXP-MR-2_5G.opticalthresholds.trunk.standardfec.1day.LowRxPower | -23.0 (dBm) | -40.0; -39.9; -39.8 .. HighRxPower
TXP-MR-2_5G.opticalthresholds.trunk.standardfec.1day.LowTxPower | -40.0 (dBm) | -40.0; -39.9; -39.8 .. HighTxPower
TXP-MR-2_5G.opticalthresholds.trunk.standardfec.alarm.HighLaserBias | 98.0 (%) | 0.0; 0.1; 0.2 .. 100.0
TXP-MR-2_5G.opticalthresholds.trunk.standardfec.alarm.HighRxPower | -7.0 (dBm) | LowRxPower; LowRxPower + 0.1; LowRxPower + 0.2 .. 30.0
TXP-MR-2_5G.opticalthresholds.trunk.standardfec.alarm.HighTxPower | 30.0 (dBm) | LowTxPower; LowTxPower + 0.1; LowTxPower + 0.2 .. 30.0
TXP-MR-2_5G.opticalthresholds.trunk.standardfec.alarm.LowRxPower | -26.0 (dBm) | -40.0; -39.9; -39.8 .. HighRxPower
TXP-MR-2_5G.opticalthresholds.trunk.standardfec.alarm.LowTxPower | -40.0 (dBm) | -40.0; -39.9; -39.8 .. HighTxPower
TXP-MR-2_5G.otn.fecthresholds.1gethernet.15min.BitErrorsCorrected | 112500 (count) | 0 - 9033621811200
TXP-MR-2_5G.otn.fecthresholds.1gethernet.15min.UncorrectableWords | 1 (count) | 0 - 4724697600
TXP-MR-2_5G.otn.fecthresholds.1gethernet.1day.BitErrorsCorrected | 10800000 (count) | 0 - 867227693875200
TXP-MR-2_5G.otn.fecthresholds.1gethernet.1day.UncorrectableWords | 96 (count) | 0 - 453570969600
TXP-MR-2_5G.otn.fecthresholds.1gfiberchannel.15min.BitErrorsCorrected | 90000 (count) | 0 - 9033621811200
TXP-MR-2_5G.otn.fecthresholds.1gfiberchannel.15min.UncorrectableWords | 1 (count) | 0 - 4724697600
TXP-MR-2_5G.otn.fecthresholds.1gfiberchannel.1day.BitErrorsCorrected | 8640000 (count) | 0 - 867227693875200
TXP-MR-2_5G.otn.fecthresholds.1gfiberchannel.1day.UncorrectableWords | 96 (count) | 0 - 453570969600
TXP-MR-2_5G.otn.fecthresholds.1gficon.15min.BitErrorsCorrected | 90000 (count) | 0 - 9033621811200
TXP-MR-2_5G.otn.fecthresholds.1gficon.15min.UncorrectableWords | 1 (count) | 0 - 4724697600
TXP-MR-2_5G.otn.fecthresholds.1gficon.1day.BitErrorsCorrected | 8640000 (count) | 0 - 867227693875200
TXP-MR-2_5G.otn.fecthresholds.1gficon.1day.UncorrectableWords | 96 (count) | 0 - 453570969600
TXP-MR-2_5G.otn.fecthresholds.2gfiberchannel.15min.BitErrorsCorrected | 180900 (count) | 0 - 9033621811200
TXP-MR-2_5G.otn.fecthresholds.2gfiberchannel.15min.UncorrectableWords | 1 (count) | 0 - 4724697600
TXP-MR-2_5G.otn.fecthresholds.2gfiberchannel.1day.BitErrorsCorrected | 17366400 (count) | 0 - 867227693875200
TXP-MR-2_5G.otn.fecthresholds.2gfiberchannel.1day.UncorrectableWords | 96 (count) | 0 - 453570969600
TXP-MR-2_5G.otn.fecthresholds.2gficon.15min.BitErrorsCorrected | 180900 (count) | 0 - 9033621811200
TXP-MR-2_5G.otn.fecthresholds.2gficon.15min.UncorrectableWords | 1 (count) | 0 - 4724697600
TXP-MR-2_5G.otn.fecthresholds.2gficon.1day.BitErrorsCorrected | 17366400 (count) | 0 - 867227693875200
TXP-MR-2_5G.otn.fecthresholds.2gficon.1day.UncorrectableWords | 96 (count) | 0 - 453570969600
TXP-MR-2_5G.otn.fecthresholds.oc12.15min.BitErrorsCorrected | 56457 (count) | 0 - 9033621811200
TXP-MR-2_5G.otn.fecthresholds.oc12.15min.UncorrectableWords | 1 (count) | 0 - 4724697600
TXP-MR-2_5G.otn.fecthresholds.oc12.1day.BitErrorsCorrected | 5419872 (count) | 0 - 867227693875200
TXP-MR-2_5G.otn.fecthresholds.oc12.1day.UncorrectableWords | 96 (count) | 0 - 453570969600
TXP-MR-2_5G.otn.fecthresholds.oc3.15min.BitErrorsCorrected | 15012 (count) | 0 - 9033621811200
TXP-MR-2_5G.otn.fecthresholds.oc3.15min.UncorrectableWords | 1 (count) | 0 - 4724697600
TXP-MR-2_5G.otn.fecthresholds.oc3.1day.BitErrorsCorrected | 1441152 (count) | 0 - 867227693875200
TXP-MR-2_5G.otn.fecthresholds.oc3.1day.UncorrectableWords | 96 (count) | 0 - 453570969600
TXP-MR-2_5G.otn.fecthresholds.oc48.15min.BitErrorsCorrected | 225837 (count) | 0 - 9033621811200
TXP-MR-2_5G.otn.fecthresholds.oc48.15min.UncorrectableWords | 1 (count) | 0 - 4724697600
TXP-MR-2_5G.otn.fecthresholds.oc48.1day.BitErrorsCorrected | 21680352 (count) | 0 - 867227693875200
TXP-MR-2_5G.otn.fecthresholds.oc48.1day.UncorrectableWords | 96 (count) | 0 - 453570969600
TXP-MR-2_5G.otn.g709thresholds.pm.farend.15min.BBE | 21260 (count) | 0 - 8850600
TXP-MR-2_5G.otn.g709thresholds.pm.farend.15min.ES | 87 (seconds) | 0 - 900
TXP-MR-2_5G.otn.g709thresholds.pm.farend.15min.FC | 10 (count) | 0 - 72
TXP-MR-2_5G.otn.g709thresholds.pm.farend.15min.SES | 1 (seconds) | 0 - 900
TXP-MR-2_5G.otn.g709thresholds.pm.farend.15min.UAS | 3 (seconds) | 0 - 900
TXP-MR-2_5G.otn.g709thresholds.pm.farend.1day.BBE | 212600 (count) | 0 - 849657600
TXP-MR-2_5G.otn.g709thresholds.pm.farend.1day.ES | 864 (seconds) | 0 - 86400
TXP-MR-2_5G.otn.g709thresholds.pm.farend.1day.FC | 40 (count) | 0 - 6912
TXP-MR-2_5G.otn.g709thresholds.pm.farend.1day.SES | 4 (seconds) | 0 - 86400
TXP-MR-2_5G.otn.g709thresholds.pm.farend.1day.UAS | 10 (seconds) | 0 - 86400
TXP-MR-2_5G.otn.g709thresholds.pm.nearend.15min.BBE | 21260 (count) | 0 - 8850600
TXP-MR-2_5G.otn.g709thresholds.pm.nearend.15min.ES | 87 (seconds) | 0 - 900
TXP-MR-2_5G.otn.g709thresholds.pm.nearend.15min.FC | 10 (count) | 0 - 72
TXP-MR-2_5G.otn.g709thresholds.pm.nearend.15min.SES | 1 (seconds) | 0 - 900
TXP-MR-2_5G.otn.g709thresholds.pm.nearend.15min.UAS | 3 (seconds) | 0 - 900
TXP-MR-2_5G.otn.g709thresholds.pm.nearend.1day.BBE | 212600 (count) | 0 - 849657600
TXP-MR-2_5G.otn.g709thresholds.pm.nearend.1day.ES | 864 (seconds) | 0 - 86400
TXP-MR-2_5G.otn.g709thresholds.pm.nearend.1day.FC | 40 (count) | 0 - 6912
TXP-MR-2_5G.otn.g709thresholds.pm.nearend.1day.SES | 4 (seconds) | 0 - 86400
TXP-MR-2_5G.otn.g709thresholds.pm.nearend.1day.UAS | 10 (seconds) | 0 - 86400
TXP-MR-2_5G.otn.g709thresholds.sm.farend.15min.BBE | 10000 (count) | 0 - 8850600
TXP-MR-2_5G.otn.g709thresholds.sm.farend.15min.ES | 500 (seconds) | 0 - 900
TXP-MR-2_5G.otn.g709thresholds.sm.farend.15min.FC | 10 (count) | 0 - 72
TXP-MR-2_5G.otn.g709thresholds.sm.farend.15min.SES | 500 (seconds) | 0 - 900
TXP-MR-2_5G.otn.g709thresholds.sm.farend.15min.UAS | 500 (seconds) | 0 - 900
TXP-MR-2_5G.otn.g709thresholds.sm.farend.1day.BBE | 100000 (count) | 0 - 849657600
TXP-MR-2_5G.otn.g709thresholds.sm.farend.1day.ES | 5000 (seconds) | 0 - 86400
TXP-MR-2_5G.otn.g709thresholds.sm.farend.1day.FC | 40 (count) | 0 - 6912
TXP-MR-2_5G.otn.g709thresholds.sm.farend.1day.SES | 5000 (seconds) | 0 - 86400
TXP-MR-2_5G.otn.g709thresholds.sm.farend.1day.UAS | 5000 (seconds) | 0 - 86400
TXP-MR-2_5G.otn.g709thresholds.sm.nearend.15min.BBE | 10000 (count) | 0 - 8850600
TXP-MR-2_5G.otn.g709thresholds.sm.nearend.15min.ES | 500 (seconds) | 0 - 900
TXP-MR-2_5G.otn.g709thresholds.sm.nearend.15min.FC | 10 (count) | 0 - 72
TXP-MR-2_5G.otn.g709thresholds.sm.nearend.15min.SES | 500 (seconds) | 0 - 900
TXP-MR-2_5G.otn.g709thresholds.sm.nearend.15min.UAS | 500 (seconds) | 0 - 900
TXP-MR-2_5G.otn.g709thresholds.sm.nearend.1day.BBE | 100000 (count) | 0 - 849657600
TXP-MR-2_5G.otn.g709thresholds.sm.nearend.1day.ES | 5000 (seconds) | 0 - 86400
TXP-MR-2_5G.otn.g709thresholds.sm.nearend.1day.FC | 40 (count) | 0 - 6912
TXP-MR-2_5G.otn.g709thresholds.sm.nearend.1day.SES | 5000 (seconds) | 0 - 86400
TXP-MR-2_5G.otn.g709thresholds.sm.nearend.1day.UAS | 5000 (seconds) | 0 - 86400
TXP-MR-2_5G.otn.otnLines.FEC | Enable | Disable; Enable when G709OTN Enable; Disable when G709OTN Disable
TXP-MR-2_5G.otn.otnLines.G709OTN | Enable | Disable; Enable
TXP-MR-2_5G.otn.otnLines.SDBER | 1e-07 | 1E-5; 1E-6; 1E-7; 1E-8; 1E-9
TXP-MR-2_5G.pmthresholds.oc12.line.farend.15min.CV | 5315 (B2 count) | 0 - 552600
TXP-MR-2_5G.pmthresholds.oc12.line.farend.15min.ES | 87 (seconds) | 0 - 900
TXP-MR-2_5G.pmthresholds.oc12.line.farend.15min.FC | 10 (count) | 0 - 72
TXP-MR-2_5G.pmthresholds.oc12.line.farend.15min.SES | 1 (seconds) | 0 - 900
TXP-MR-2_5G.pmthresholds.oc12.line.farend.15min.UAS | 3 (seconds) | 0 - 900
TXP-MR-2_5G.pmthresholds.oc12.line.farend.1day.CV | 53150 (B2 count) | 0 - 53049600
TXP-MR-2_5G.pmthresholds.oc12.line.farend.1day.ES | 864 (seconds) | 0 - 86400
TXP-MR-2_5G.pmthresholds.oc12.line.farend.1day.FC | 40 (count) | 0 - 72
TXP-MR-2_5G.pmthresholds.oc12.line.farend.1day.SES | 4 (seconds) | 0 - 86400
TXP-MR-2_5G.pmthresholds.oc12.line.farend.1day.UAS | 10 (seconds) | 0 - 86400
TXP-MR-2_5G.pmthresholds.oc12.line.nearend.15min.CV | 5315 (B2 count) | 0 - 552600
TXP-MR-2_5G.pmthresholds.oc12.line.nearend.15min.ES | 87 (seconds) | 0 - 900
TXP-MR-2_5G.pmthresholds.oc12.line.nearend.15min.FC | 10 (count) | 0 - 72
TXP-MR-2_5G.pmthresholds.oc12.line.nearend.15min.SES | 1 (seconds) | 0 - 900
TXP-MR-2_5G.pmthresholds.oc12.line.nearend.15min.UAS | 3 (seconds) | 0 - 900
TXP-MR-2_5G.pmthresholds.oc12.line.nearend.1day.CV | 53150 (B2 count) | 0 - 53049600
TXP-MR-2_5G.pmthresholds.oc12.line.nearend.1day.ES | 864 (seconds) | 0 - 86400
TXP-MR-2_5G.pmthresholds.oc12.line.nearend.1day.FC | 40 (count) | 0 - 6912
TXP-MR-2_5G.pmthresholds.oc12.line.nearend.1day.SES | 4 (seconds) | 0 - 86400
TXP-MR-2_5G.pmthresholds.oc12.line.nearend.1day.UAS | 10 (seconds) | 0 - 86400
TXP-MR-2_5G.pmthresholds.oc12.section.nearend.15min.CV | 10000 (B1 count) | 0 - 553500
TXP-MR-2_5G.pmthresholds.oc12.section.nearend.15min.ES | 500 (seconds) | 0 - 900
TXP-MR-2_5G.pmthresholds.oc12.section.nearend.15min.SEFS | 500 (seconds) | 0 - 900
TXP-MR-2_5G.pmthresholds.oc12.section.nearend.15min.SES | 500 (seconds) | 0 - 900
TXP-MR-2_5G.pmthresholds.oc12.section.nearend.1day.CV | 100000 (B1 count) | 0 - 53136000
TXP-MR-2_5G.pmthresholds.oc12.section.nearend.1day.ES | 5000 (seconds) | 0 - 86400
TXP-MR-2_5G.pmthresholds.oc12.section.nearend.1day.SEFS | 5000 (seconds) | 0 - 86400
TXP-MR-2_5G.pmthresholds.oc12.section.nearend.1day.SES | 5000 (seconds) | 0 - 86400
TXP-MR-2_5G.pmthresholds.oc3.line.farend.15min.CV | 1312 (B2 count) | 0 - 137700
TXP-MR-2_5G.pmthresholds.oc3.line.farend.15min.ES | 87 (seconds) | 0 - 900
TXP-MR-2_5G.pmthresholds.oc3.line.farend.15min.FC | 10 (count) | 0 - 72
TXP-MR-2_5G.pmthresholds.oc3.line.farend.15min.SES | 1 (seconds) | 0 - 900
TXP-MR-2_5G.pmthresholds.oc3.line.farend.15min.UAS | 3 (seconds) | 0 - 900
TXP-MR-2_5G.pmthresholds.oc3.line.farend.1day.CV | 13120 (B2 count) | 0 - 13219200
TXP-MR-2_5G.pmthresholds.oc3.line.farend.1day.ES | 864 (seconds) | 0 - 86400
TXP-MR-2_5G.pmthresholds.oc3.line.farend.1day.FC | 40 (count) | 0 - 6912
TXP-MR-2_5G.pmthresholds.oc3.line.farend.1day.SES | 4 (seconds) | 0 - 86400
TXP-MR-2_5G.pmthresholds.oc3.line.farend.1day.UAS | 10 (seconds) | 0 - 86400
TXP-MR-2_5G.pmthresholds.oc3.line.nearend.15min.CV | 1312 (B2 count) | 0 - 137700
TXP-MR-2_5G.pmthresholds.oc3.line.nearend.15min.ES | 87 (seconds) | 0 - 900
TXP-MR-2_5G.pmthresholds.oc3.line.nearend.15min.FC | 10 (count) | 0 - 72
TXP-MR-2_5G.pmthresholds.oc3.line.nearend.15min.SES | 1 (seconds) | 0 - 900
TXP-MR-2_5G.pmthresholds.oc3.line.nearend.15min.UAS | 3 (seconds) | 0 - 900
TXP-MR-2_5G.pmthresholds.oc3.line.nearend.1day.CV | 13120 (B2 count) | 0 - 13219200
TXP-MR-2_5G.pmthresholds.oc3.line.nearend.1day.ES | 864 (seconds) | 0 - 86400
TXP-MR-2_5G.pmthresholds.oc3.line.nearend.1day.FC | 40 (count) | 0 - 6912
TXP-MR-2_5G.pmthresholds.oc3.line.nearend.1day.SES | 4 (seconds) | 0 - 86400
TXP-MR-2_5G.pmthresholds.oc3.line.nearend.1day.UAS | 10 (seconds) | 0 - 86400
TXP-MR-2_5G.pmthresholds.oc3.section.nearend.15min.CV | 10000 (B1 count) | 0 - 138600
TXP-MR-2_5G.pmthresholds.oc3.section.nearend.15min.ES | 500 (seconds) | 0 - 900
TXP-MR-2_5G.pmthresholds.oc3.section.nearend.15min.SEFS | 500 (seconds) | 0 - 900
TXP-MR-2_5G.pmthresholds.oc3.section.nearend.15min.SES | 500 (seconds) | 0 - 900
TXP-MR-2_5G.pmthresholds.oc3.section.nearend.1day.CV | 100000 (B1 count) | 0 - 13305600
TXP-MR-2_5G.pmthresholds.oc3.section.nearend.1day.ES | 5000 (seconds) | 0 - 86400
TXP-MR-2_5G.pmthresholds.oc3.section.nearend.1day.SEFS | 5000 (seconds) | 0 - 86400
TXP-MR-2_5G.pmthresholds.oc3.section.nearend.1day.SES | 5000 (seconds) | 0 - 86400
TXP-MR-2_5G.pmthresholds.oc48.line.farend.15min.CV | 21260 (B2 count) | 0 - 2212200
TXP-MR-2_5G.pmthresholds.oc48.line.farend.15min.ES | 87 (seconds) | 0 - 900
TXP-MR-2_5G.pmthresholds.oc48.line.farend.15min.FC | 10 (count) | 0 - 72
TXP-MR-2_5G.pmthresholds.oc48.line.farend.15min.SES | 1 (seconds) | 0 - 900
TXP-MR-2_5G.pmthresholds.oc48.line.farend.15min.UAS | 3 (seconds) | 0 - 900
TXP-MR-2_5G.pmthresholds.oc48.line.farend.1day.CV | 212600 (B2 count) | 0 - 212371200
TXP-MR-2_5G.pmthresholds.oc48.line.farend.1day.ES | 864 (seconds) | 0 - 86400
TXP-MR-2_5G.pmthresholds.oc48.line.farend.1day.FC | 40 (count) | 0 - 6912
TXP-MR-2_5G.pmthresholds.oc48.line.farend.1day.SES | 4 (seconds) | 0 - 86400
TXP-MR-2_5G.pmthresholds.oc48.line.farend.1day.UAS | 10 (seconds) | 0 - 86400
TXP-MR-2_5G.pmthresholds.oc48.line.nearend.15min.CV | 21260 (B2 count) | 0 - 2212200
TXP-MR-2_5G.pmthresholds.oc48.line.nearend.15min.ES | 87 (seconds) | 0 - 900
TXP-MR-2_5G.pmthresholds.oc48.line.nearend.15min.FC | 10 (count) | 0 - 72
TXP-MR-2_5G.pmthresholds.oc48.line.nearend.15min.SES | 1 (seconds) | 0 - 900
TXP-MR-2_5G.pmthresholds.oc48.line.nearend.15min.UAS | 3 (seconds) | 0 - 900
TXP-MR-2_5G.pmthresholds.oc48.line.nearend.1day.CV | 212600 (B2 count) | 0 - 212371200
TXP-MR-2_5G.pmthresholds.oc48.line.nearend.1day.ES | 864 (seconds) | 0 - 86400
TXP-MR-2_5G.pmthresholds.oc48.line.nearend.1day.FC | 40 (count) | 0 - 6912
TXP-MR-2_5G.pmthresholds.oc48.line.nearend.1day.SES | 4 (seconds) | 0 - 86400
TXP-MR-2_5G.pmthresholds.oc48.line.nearend.1day.UAS | 10 (seconds) | 0 - 86400
TXP-MR-2_5G.pmthresholds.oc48.section.nearend.15min.CV | 10000 (B1 count) | 0 - 2151900
TXP-MR-2_5G.pmthresholds.oc48.section.nearend.15min.ES | 500 (seconds) | 0 - 900
TXP-MR-2_5G.pmthresholds.oc48.section.nearend.15min.SEFS | 500 (seconds) | 0 - 900
TXP-MR-2_5G.pmthresholds.oc48.section.nearend.15min.SES | 500 (seconds) | 0 - 900
TXP-MR-2_5G.pmthresholds.oc48.section.nearend.1day.CV | 100000 (B1 count) | 0 - 206582400
TXP-MR-2_5G.pmthresholds.oc48.section.nearend.1day.ES | 5000 (seconds) | 0 - 86400
TXP-MR-2_5G.pmthresholds.oc48.section.nearend.1day.SEFS | 5000 (seconds) | 0 - 86400
TXP-MR-2_5G.pmthresholds.oc48.section.nearend.1day.SES | 5000 (seconds) | 0 - 86400
TXPP-MR-2_5G.config.client.AINSSoakTime | 08:00 (hours:mins) | 00:00; 00:15; 00:30 .. 48:00
TXPP-MR-2_5G.config.client.AlsMode | Disabled | Disabled; Auto Restart; Manual Restart; Manual Restart for Test
TXPP-MR-2_5G.config.client.AlsRecoveryPulseDuration | 40.0 (seconds) | 2.0; 2.1; 2.2 .. 100.0 when AlsMode Disabled; Auto Restart; Manual Restart; 80.0; 80.1; 80.2 .. 100.0 when AlsMode Manual Restart for Test
TXPP-MR-2_5G.config.client.AlsRecoveryPulseInterval | 100 (seconds) | 60 - 300
TXPP-MR-2_5G.config.client.SDBER | 1e-07 | 1E-5; 1E-6; 1E-7; 1E-8; 1E-9
TXPP-MR-2_5G.config.client.SFBER | 0.0001 | 1E-3; 1E-4; 1E-5
TXPP-MR-2_5G.config.client.TerminationMode | Transparent | Transparent; Section; Line when ppmPortAssignment UNASSIGNED; OC3; OC12; OC48; Transparent when ppmPortAssignment OC3; OC12; OC48; ONE-GE; ESCON; DV6000; SDI-D1-VIDEO; HDTV; PASS-THRU; ETR-CLO; ISC COMPAT; FC1G; FC2G; FICON1G; FICON2G; ISC PEER; IB; ISC1
TXPP-MR-2_5G.config.client.ppmPortAssignment | UNASSIGNED | UNASSIGNED; OC3; OC12; OC48; ONE-GE; ESCON; DV6000; SDI-D1-VIDEO; HDTV; PASS-THRU; ETR-CLO; ISC COMPAT; FC1G; FC2G; FICON1G; FICON2G; ISC PEER; IB; DVB-ASI; ISC1
TXPP-MR-2_5G.config.client.ppmSlotAssignment | UNASSIGNED | UNASSIGNED; PPM (1 Port)
TXPP-MR-2_5G.config.trunk.AINSSoakTime | 08:00 (hours:mins) | 00:00; 00:15; 00:30 .. 48:00
TXPP-MR-2_5G.config.trunk.AlsMode | Disabled | Disabled; Auto Restart; Manual Restart; Manual Restart for Test
TXPP-MR-2_5G.config.trunk.AlsRecoveryPulseDuration | 40.0 (seconds) | 2.0; 2.1; 2.2 .. 100.0 when AlsMode Disabled; Auto Restart; Manual Restart; 80.0; 80.1; 80.2 .. 100.0 when AlsMode Manual Restart for Test
TXPP-MR-2_5G.config.trunk.AlsRecoveryPulseInterval | 100 (seconds) | 60 - 300
TXPP-MR-2_5G.config.trunk.SDBER | 1e-07 | 1E-5; 1E-6; 1E-7; 1E-8; 1E-9
TXPP-MR-2_5G.config.trunk.SFBER | 0.0001 | 1E-3; 1E-4; 1E-5
TXPP-MR-2_5G.opticalthresholds.client.1gethernet.cwdm.15min.HighLaserBias | 81.0 (%) | 0.0; 0.1; 0.2 .. 100.0
TXPP-MR-2_5G.opticalthresholds.client.1gethernet.cwdm.15min.HighRxPower | -3.0 (dBm) | LowRxPower; LowRxPower + 0.1; LowRxPower + 0.2 .. 30.0
TXPP-MR-2_5G.opticalthresholds.client.1gethernet.cwdm.15min.HighTxPower | 3.0 (dBm) | LowTxPower; LowTxPower + 0.1; LowTxPower + 0.2 .. 30.0
TXPP-MR-2_5G.opticalthresholds.client.1gethernet.cwdm.15min.LowRxPower | -20.0 (dBm) | -40.0; -39.9; -39.8 .. HighRxPower
TXPP-MR-2_5G.opticalthresholds.client.1gethernet.cwdm.15min.LowTxPower | -16.0 (dBm) | -40.0; -39.9; -39.8 .. HighTxPower
TXPP-MR-2_5G.opticalthresholds.client.1gethernet.cwdm.1day.HighLaserBias | 85.5 (%) | 0.0; 0.1; 0.2 .. 100.0
TXPP-MR-2_5G.opticalthresholds.client.1gethernet.cwdm.1day.HighRxPower | -3.0 (dBm) | LowRxPower; LowRxPower + 0.1; LowRxPower + 0.2 .. 30.0
TXPP-MR-2_5G.opticalthresholds.client.1gethernet.cwdm.1day.HighTxPower | 3.0 (dBm) | LowTxPower; LowTxPower + 0.1; LowTxPower + 0.2 .. 30.0
TXPP-MR-2_5G.opticalthresholds.client.1gethernet.cwdm.1day.LowRxPower | -20.0 (dBm) | -40.0; -39.9; -39.8 .. HighRxPower
TXPP-MR-2_5G.opticalthresholds.client.1gethernet.cwdm.1day.LowTxPower | -16.0 (dBm) | -40.0; -39.9; -39.8 .. HighTxPower
TXPP-MR-2_5G.opticalthresholds.client.1gethernet.cwdm.alarm.HighLaserBias | 90.0 (%) | 0.0; 0.1; 0.2 .. 100.0
TXPP-MR-2_5G.opticalthresholds.client.1gethernet.cwdm.alarm.HighRxPower | -6.0 (dBm) | LowRxPower; LowRxPower + 0.1; LowRxPower + 0.2 .. 30.0
TXPP-MR-2_5G.opticalthresholds.client.1gethernet.cwdm.alarm.HighTxPower | 8.0 (dBm) | LowTxPower; LowTxPower + 0.1; LowTxPower + 0.2 .. 30.0
TXPP-MR-2_5G.opticalthresholds.client.1gethernet.cwdm.alarm.LowRxPower | -32.0 (dBm) | -40.0; -39.9; -39.8 .. HighRxPower
TXPP-MR-2_5G.opticalthresholds.client.1gethernet.cwdm.alarm.LowTxPower | -3.0 (dBm) | -40.0; -39.9; -39.8 .. HighTxPower
TXPP-MR-2_5G.opticalthresholds.client.1gethernet.cx.15min.HighLaserBias | 100.0 (%) | 0.0; 0.1; 0.2 .. 100.0
TXPP-MR-2_5G.opticalthresholds.client.1gethernet.cx.15min.HighRxPower | 30.0 (dBm) | LowRxPower; LowRxPower + 0.1; LowRxPower + 0.2 .. 30.0
TXPP-MR-2_5G.opticalthresholds.client.1gethernet.cx.15min.HighTxPower | 30.0 (dBm) | LowTxPower; LowTxPower + 0.1; LowTxPower + 0.2 .. 30.0
TXPP-MR-2_5G.opticalthresholds.client.1gethernet.cx.15min.LowRxPower | -40.0 (dBm) | -40.0; -39.9; -39.8 .. HighRxPower
TXPP-MR-2_5G.opticalthresholds.client.1gethernet.cx.15min.LowTxPower | -40.0 (dBm) | -40.0; -39.9; -39.8 .. HighTxPower
TXPP-MR-2_5G.opticalthresholds.client.1gethernet.cx.1day.HighLaserBias | 100.0 (%) | 0.0; 0.1; 0.2 .. 100.0
TXPP-MR-2_5G.opticalthresholds.client.1gethernet.cx.1day.HighRxPower | 30.0 (dBm) | LowRxPower; LowRxPower + 0.1; LowRxPower + 0.2 .. 30.0
TXPP-MR-2_5G.opticalthresholds.client.1gethernet.cx.1day.HighTxPower | 30.0 (dBm) | LowTxPower; LowTxPower + 0.1; LowTxPower + 0.2 .. 30.0
TXPP-MR-2_5G.opticalthresholds.client.1gethernet.cx.1day.LowRxPower | -40.0 (dBm) | -40.0; -39.9; -39.8 .. HighRxPower
TXPP-MR-2_5G.opticalthresholds.client.1gethernet.cx.1day.LowTxPower | -40.0 (dBm) | -40.0; -39.9; -39.8 .. HighTxPower
TXPP-MR-2_5G.opticalthresholds.client.1gethernet.cx.alarm.HighLaserBias | 100.0 (%) | 0.0; 0.1; 0.2 .. 100.0
TXPP-MR-2_5G.opticalthresholds.client.1gethernet.cx.alarm.HighRxPower | 30.0 (dBm) | LowRxPower; LowRxPower + 0.1; LowRxPower + 0.2 .. 30.0
TXPP-MR-2_5G.opticalthresholds.client.1gethernet.cx.alarm.HighTxPower | 30.0 (dBm) | LowTxPower; LowTxPower + 0.1; LowTxPower + 0.2 .. 30.0
TXPP-MR-2_5G.opticalthresholds.client.1gethernet.cx.alarm.LowRxPower | -40.0 (dBm) | -40.0; -39.9; -39.8 .. HighRxPower
TXPP-MR-2_5G.opticalthresholds.client.1gethernet.cx.alarm.LowTxPower | -40.0 (dBm) | -40.0; -39.9; -39.8 .. HighTxPower
TXPP-MR-2_5G.opticalthresholds.client.1gethernet.dwdm.15min.HighLaserBias | 98.0 (%) | 0.0; 0.1; 0.2 .. 100.0
TXPP-MR-2_5G.opticalthresholds.client.1gethernet.dwdm.15min.HighRxPower | -9.0 (dBm) | LowRxPower; LowRxPower + 0.1; LowRxPower + 0.2 .. 30.0
TXPP-MR-2_5G.opticalthresholds.client.1gethernet.dwdm.15min.HighTxPower | 10.0 (dBm) | LowTxPower; LowTxPower + 0.1; LowTxPower + 0.2 .. 30.0
TXPP-MR-2_5G.opticalthresholds.client.1gethernet.dwdm.15min.LowRxPower | -28.0 (dBm) | -40.0; -39.9; -39.8 .. HighRxPower
TXPP-MR-2_5G.opticalthresholds.client.1gethernet.dwdm.15min.LowTxPower | -6.0 (dBm) | -40.0; -39.9; -39.8 .. HighTxPower
TXPP-MR-2_5G.opticalthresholds.client.1gethernet.dwdm.1day.HighLaserBias | 98.0 (%) | 0.0; 0.1; 0.2 .. 100.0
TXPP-MR-2_5G.opticalthresholds.client.1gethernet.dwdm.1day.HighRxPower | -9.0 (dBm) | LowRxPower; LowRxPower + 0.1; LowRxPower + 0.2 .. 30.0
TXPP-MR-2_5G.opticalthresholds.client.1gethernet.dwdm.1day.HighTxPower | 10.0 (dBm) | LowTxPower; LowTxPower + 0.1; LowTxPower + 0.2 .. 30.0
TXPP-MR-2_5G.opticalthresholds.client.1gethernet.dwdm.1day.LowRxPower | -28.0 (dBm) | -40.0; -39.9; -39.8 .. HighRxPower
TXPP-MR-2_5G.opticalthresholds.client.1gethernet.dwdm.1day.LowTxPower | -6.0 (dBm) | -40.0; -39.9; -39.8 .. HighTxPower
TXPP-MR-2_5G.opticalthresholds.client.1gethernet.dwdm.alarm.HighLaserBias | 98.0 (%) | 0.0; 0.1; 0.2 .. 100.0
TXPP-MR-2_5G.opticalthresholds.client.1gethernet.dwdm.alarm.HighRxPower | -6.0 (dBm) | LowRxPower; LowRxPower + 0.1; LowRxPower + 0.2 .. 30.0
TXPP-MR-2_5G.opticalthresholds.client.1gethernet.dwdm.alarm.HighTxPower | 4.5 (dBm) | LowTxPower; LowTxPower + 0.1; LowTxPower + 0.2 .. 30.0
TXPP-MR-2_5G.opticalthresholds.client.1gethernet.dwdm.alarm.LowRxPower | -31.0 (dBm) | -40.0; -39.9; -39.8 .. HighRxPower
TXPP-MR-2_5G.opticalthresholds.client.1gethernet.dwdm.alarm.LowTxPower | -3.0 (dBm) | -40.0; -39.9; -39.8 .. HighTxPower
TXPP-MR-2_5G.opticalthresholds.client.1gethernet.dx.15min.HighLaserBias | 100.0 (%) | 0.0; 0.1; 0.2 .. 100.0
TXPP-MR-2_5G.opticalthresholds.client.1gethernet.dx.15min.HighRxPower | 30.0 (dBm) | LowRxPower; LowRxPower + 0.1; LowRxPower + 0.2 .. 30.0
TXPP-MR-2_5G.opticalthresholds.client.1gethernet.dx.15min.HighTxPower | 30.0 (dBm) | LowTxPower; LowTxPower + 0.1; LowTxPower + 0.2 .. 30.0
TXPP-MR-2_5G.opticalthresholds.client.1gethernet.dx.15min.LowRxPower | -40.0 (dBm) | -40.0; -39.9; -39.8 .. HighRxPower
TXPP-MR-2_5G.opticalthresholds.client.1gethernet.dx.15min.LowTxPower | -40.0 (dBm) | -40.0; -39.9; -39.8 .. HighTxPower
TXPP-MR-2_5G.opticalthresholds.client.1gethernet.dx.1day.HighLaserBias | 100.0 (%) | 0.0; 0.1; 0.2 .. 100.0
TXPP-MR-2_5G.opticalthresholds.client.1gethernet.dx.1day.HighRxPower | 30.0 (dBm) | LowRxPower; LowRxPower + 0.1; LowRxPower + 0.2 .. 30.0
TXPP-MR-2_5G.opticalthresholds.client.1gethernet.dx.1day.HighTxPower | 30.0 (dBm) | LowTxPower; LowTxPower + 0.1; LowTxPower + 0.2 .. 30.0
TXPP-MR-2_5G.opticalthresholds.client.1gethernet.dx.1day.LowRxPower | -40.0 (dBm) | -40.0; -39.9; -39.8 .. HighRxPower
TXPP-MR-2_5G.opticalthresholds.client.1gethernet.dx.1day.LowTxPower | -40.0 (dBm) | -40.0; -39.9; -39.8 .. HighTxPower
TXPP-MR-2_5G.opticalthresholds.client.1gethernet.dx.alarm.HighLaserBias | 100.0 (%) | 0.0; 0.1; 0.2 .. 100.0
TXPP-MR-2_5G.opticalthresholds.client.1gethernet.dx.alarm.HighRxPower | 30.0 (dBm) | LowRxPower; LowRxPower + 0.1; LowRxPower + 0.2 .. 30.0
TXPP-MR-2_5G.opticalthresholds.client.1gethernet.dx.alarm.HighTxPower | 30.0 (dBm) | LowTxPower; LowTxPower + 0.1; LowTxPower + 0.2 .. 30.0
TXPP-MR-2_5G.opticalthresholds.client.1gethernet.dx.alarm.LowRxPower | -40.0 (dBm) | -40.0; -39.9; -39.8 .. HighRxPower
TXPP-MR-2_5G.opticalthresholds.client.1gethernet.dx.alarm.LowTxPower | -40.0 (dBm) | -40.0; -39.9; -39.8 .. HighTxPower
TXPP-MR-2_5G.opticalthresholds.client.1gethernet.hx.15min.HighLaserBias | 100.0 (%) | 0.0; 0.1; 0.2 .. 100.0
TXPP-MR-2_5G.opticalthresholds.client.1gethernet.hx.15min.HighRxPower | 30.0 (dBm) | LowRxPower; LowRxPower + 0.1; LowRxPower + 0.2 .. 30.0
TXPP-MR-2_5G.opticalthresholds.client.1gethernet.hx.15min.HighTxPower | 30.0 (dBm) | LowTxPower; LowTxPower + 0.1; LowTxPower + 0.2 .. 30.0
TXPP-MR-2_5G.opticalthresholds.client.1gethernet.hx.15min.LowRxPower | -40.0 (dBm) | -40.0; -39.9; -39.8 .. HighRxPower
TXPP-MR-2_5G.opticalthresholds.client.1gethernet.hx.15min.LowTxPower | -40.0 (dBm) | -40.0; -39.9; -39.8 .. HighTxPower
TXPP-MR-2_5G.opticalthresholds.client.1gethernet.hx.1day.HighLaserBias | 100.0 (%) | 0.0; 0.1; 0.2 .. 100.0
TXPP-MR-2_5G.opticalthresholds.client.1gethernet.hx.1day.HighRxPower | 30.0 (dBm) | LowRxPower; LowRxPower + 0.1; LowRxPower + 0.2 .. 30.0
TXPP-MR-2_5G.opticalthresholds.client.1gethernet.hx.1day.HighTxPower | 30.0 (dBm) | LowTxPower; LowTxPower + 0.1; LowTxPower + 0.2 .. 30.0
TXPP-MR-2_5G.opticalthresholds.client.1gethernet.hx.1day.LowRxPower | -40.0 (dBm) | -40.0; -39.9; -39.8 .. HighRxPower
TXPP-MR-2_5G.opticalthresholds.client.1gethernet.hx.1day.LowTxPower | -40.0 (dBm) | -40.0; -39.9; -39.8 .. HighTxPower
TXPP-MR-2_5G.opticalthresholds.client.1gethernet.hx.alarm.HighLaserBias | 100.0 (%) | 0.0; 0.1; 0.2 .. 100.0
TXPP-MR-2_5G.opticalthresholds.client.1gethernet.hx.alarm.HighRxPower | 30.0 (dBm) | LowRxPower; LowRxPower + 0.1; LowRxPower + 0.2 .. 30.0
TXPP-MR-2_5G.opticalthresholds.client.1gethernet.hx.alarm.HighTxPower | 30.0 (dBm) | LowTxPower; LowTxPower + 0.1; LowTxPower + 0.2 .. 30.0
TXPP-MR-2_5G.opticalthresholds.client.1gethernet.hx.alarm.LowRxPower | -40.0 (dBm) | -40.0; -39.9; -39.8 .. HighRxPower
TXPP-MR-2_5G.opticalthresholds.client.1gethernet.hx.alarm.LowTxPower | -40.0 (dBm) | -40.0; -39.9; -39.8 .. HighTxPower
TXPP-MR-2_5G.opticalthresholds.client.1gethernet.lx.15min.HighLaserBias | 81.0 (%) | 0.0; 0.1; 0.2 .. 100.0
TXPP-MR-2_5G.opticalthresholds.client.1gethernet.lx.15min.HighRxPower | -3.0 (dBm) | LowRxPower; LowRxPower + 0.1; LowRxPower + 0.2 .. 30.0
TXPP-MR-2_5G.opticalthresholds.client.1gethernet.lx.15min.HighTxPower | 3.0 (dBm) | LowTxPower; LowTxPower + 0.1; LowTxPower + 0.2 .. 30.0
TXPP-MR-2_5G.opticalthresholds.client.1gethernet.lx.15min.LowRxPower | -20.0 (dBm) | -40.0; -39.9; -39.8 .. HighRxPower
TXPP-MR-2_5G.opticalthresholds.client.1gethernet.lx.15min.LowTxPower | -16.0 (dBm) | -40.0; -39.9; -39.8 .. HighTxPower
TXPP-MR-2_5G.opticalthresholds.client.1gethernet.lx.1day.HighLaserBias | 85.5 (%) | 0.0; 0.1; 0.2 .. 100.0
TXPP-MR-2_5G.opticalthresholds.client.1gethernet.lx.1day.HighRxPower | -3.0 (dBm) | LowRxPower; LowRxPower + 0.1; LowRxPower + 0.2 .. 30.0
TXPP-MR-2_5G.opticalthresholds.client.1gethernet.lx.1day.HighTxPower | 3.0 (dBm) | LowTxPower; LowTxPower + 0.1; LowTxPower + 0.2 .. 30.0
TXPP-MR-2_5G.opticalthresholds.client.1gethernet.lx.1day.LowRxPower | -20.0 (dBm) | -40.0; -39.9; -39.8 .. HighRxPower
TXPP-MR-2_5G.opticalthresholds.client.1gethernet.lx.1day.LowTxPower | -16.0 (dBm) | -40.0; -39.9; -39.8 .. HighTxPower
TXPP-MR-2_5G.opticalthresholds.client.1gethernet.lx.alarm.HighLaserBias | 90.0 (%) | 0.0; 0.1; 0.2 .. 100.0
TXPP-MR-2_5G.opticalthresholds.client.1gethernet.lx.alarm.HighRxPower | 0.0 (dBm) | LowRxPower; LowRxPower + 0.1; LowRxPower + 0.2 .. 30.0
TXPP-MR-2_5G.opticalthresholds.client.1gethernet.lx.alarm.HighTxPower | -1.0 (dBm) | LowTxPower; LowTxPower + 0.1; LowTxPower + 0.2 .. 30.0
TXPP-MR-2_5G.opticalthresholds.client.1gethernet.lx.alarm.LowRxPower | -23.0 (dBm) | -40.0; -39.9; -39.8 .. HighRxPower
TXPP-MR-2_5G.opticalthresholds.client.1gethernet.lx.alarm.LowTxPower | -12.0 (dBm) | -40.0; -39.9; -39.8 .. HighTxPower
TXPP-MR-2_5G.opticalthresholds.client.1gethernet.sx.15min.HighLaserBias | 81.0 (%) | 0.0; 0.1; 0.2 .. 100.0
TXPP-MR-2_5G.opticalthresholds.client.1gethernet.sx.15min.HighRxPower | 0.0 (dBm) | LowRxPower; LowRxPower + 0.1; LowRxPower + 0.2 .. 30.0
TXPP-MR-2_5G.opticalthresholds.client.1gethernet.sx.15min.HighTxPower | 3.0 (dBm) | LowTxPower; LowTxPower + 0.1; LowTxPower + 0.2 .. 30.0
TXPP-MR-2_5G.opticalthresholds.client.1gethernet.sx.15min.LowRxPower | -17.0 (dBm) | -40.0; -39.9; -39.8 .. HighRxPower
TXPP-MR-2_5G.opticalthresholds.client.1gethernet.sx.15min.LowTxPower | -16.0 (dBm) | -40.0; -39.9; -39.8 .. HighTxPower
TXPP-MR-2_5G.opticalthresholds.client.1gethernet.sx.1day.HighLaserBias | 85.5 (%) | 0.0; 0.1; 0.2 .. 100.0
TXPP-MR-2_5G.opticalthresholds.client.1gethernet.sx.1day.HighRxPower | 0.0 (dBm) | LowRxPower; LowRxPower + 0.1; LowRxPower + 0.2 .. 30.0
TXPP-MR-2_5G.opticalthresholds.client.1gethernet.sx.1day.HighTxPower | 3.0 (dBm) | LowTxPower; LowTxPower + 0.1; LowTxPower + 0.2 .. 30.0
TXPP-MR-2_5G.opticalthresholds.client.1gethernet.sx.1day.LowRxPower | -17.0 (dBm) | -40.0; -39.9; -39.8 .. HighRxPower
TXPP-MR-2_5G.opticalthresholds.client.1gethernet.sx.1day.LowTxPower | -16.0 (dBm) | -40.0; -39.9; -39.8 .. HighTxPower
TXPP-MR-2_5G.opticalthresholds.client.1gethernet.sx.alarm.HighLaserBias | 90.0 (%) | 0.0; 0.1; 0.2 .. 100.0
TXPP-MR-2_5G.opticalthresholds.client.1gethernet.sx.alarm.HighRxPower | 3.0 (dBm) | LowRxPower; LowRxPower + 0.1; LowRxPower + 0.2 .. 30.0
TXPP-MR-2_5G.opticalthresholds.client.1gethernet.sx.alarm.HighTxPower | -2.0 (dBm) | LowTxPower; LowTxPower + 0.1; LowTxPower + 0.2 .. 30.0
TXPP-MR-2_5G.opticalthresholds.client.1gethernet.sx.alarm.LowRxPower | -20.0 (dBm) | -40.0; -39.9; -39.8 .. HighRxPower
TXPP-MR-2_5G.opticalthresholds.client.1gethernet.sx.alarm.LowTxPower | -12.0 (dBm) | -40.0; -39.9; -39.8 .. HighTxPower
TXPP-MR-2_5G.opticalthresholds.client.1gethernet.t.15min.HighLaserBias | 100.0 (%) | 0.0; 0.1; 0.2 .. 100.0
TXPP-MR-2_5G.opticalthresholds.client.1gethernet.t.15min.HighRxPower | 30.0 (dBm) | LowRxPower; LowRxPower + 0.1; LowRxPower + 0.2 .. 30.0
TXPP-MR-2_5G.opticalthresholds.client.1gethernet.t.15min.HighTxPower | 30.0 (dBm) | LowTxPower; LowTxPower + 0.1; LowTxPower + 0.2 .. 30.0
TXPP-MR-2_5G.opticalthresholds.client.1gethernet.t.15min.LowRxPower | -40.0 (dBm) | -40.0; -39.9; -39.8 .. HighRxPower
TXPP-MR-2_5G.opticalthresholds.client.1gethernet.t.15min.LowTxPower | -40.0 (dBm) | -40.0; -39.9; -39.8 .. HighTxPower
TXPP-MR-2_5G.opticalthresholds.client.1gethernet.t.1day.HighLaserBias | 100.0 (%) | 0.0; 0.1; 0.2 .. 100.0
TXPP-MR-2_5G.opticalthresholds.client.1gethernet.t.1day.HighRxPower | 30.0 (dBm) | LowRxPower; LowRxPower + 0.1; LowRxPower + 0.2 .. 30.0
TXPP-MR-2_5G.opticalthresholds.client.1gethernet.t.1day.HighTxPower | 30.0 (dBm) | LowTxPower; LowTxPower + 0.1; LowTxPower + 0.2 .. 30.0
TXPP-MR-2_5G.opticalthresholds.client.1gethernet.t.1day.LowRxPower | -40.0 (dBm) | -40.0; -39.9; -39.8 .. HighRxPower
TXPP-MR-2_5G.opticalthresholds.client.1gethernet.t.1day.LowTxPower | -40.0 (dBm) | -40.0; -39.9; -39.8 .. HighTxPower
TXPP-MR-2_5G.opticalthresholds.client.1gethernet.t.alarm.HighLaserBias | 100.0 (%) | 0.0; 0.1; 0.2 .. 100.0
TXPP-MR-2_5G.opticalthresholds.client.1gethernet.t.alarm.HighRxPower | 30.0 (dBm) | LowRxPower; LowRxPower + 0.1; LowRxPower + 0.2 .. 30.0
TXPP-MR-2_5G.opticalthresholds.client.1gethernet.t.alarm.HighTxPower | 30.0 (dBm) | LowTxPower; LowTxPower + 0.1; LowTxPower + 0.2 .. 30.0
TXPP-MR-2_5G.opticalthresholds.client.1gethernet.t.alarm.LowRxPower | -40.0 (dBm) | -40.0; -39.9; -39.8 .. HighRxPower
TXPP-MR-2_5G.opticalthresholds.client.1gethernet.t.alarm.LowTxPower | -40.0 (dBm) | -40.0; -39.9; -39.8 .. HighTxPower
TXPP-MR-2_5G.opticalthresholds.client.1gethernet.vx.15min.HighLaserBias | 100.0 (%) | 0.0; 0.1; 0.2 .. 100.0
TXPP-MR-2_5G.opticalthresholds.client.1gethernet.vx.15min.HighRxPower | 30.0 (dBm) | LowRxPower; LowRxPower + 0.1; LowRxPower + 0.2 .. 30.0
TXPP-MR-2_5G.opticalthresholds.client.1gethernet.vx.15min.HighTxPower | 30.0 (dBm) | LowTxPower; LowTxPower + 0.1; LowTxPower + 0.2 .. 30.0
TXPP-MR-2_5G.opticalthresholds.client.1gethernet.vx.15min.LowRxPower | -40.0 (dBm) | -40.0; -39.9; -39.8 .. HighRxPower
TXPP-MR-2_5G.opticalthresholds.client.1gethernet.vx.15min.LowTxPower | -40.0 (dBm) | -40.0; -39.9; -39.8 .. HighTxPower
TXPP-MR-2_5G.opticalthresholds.client.1gethernet.vx.1day.HighLaserBias | 100.0 (%) | 0.0; 0.1; 0.2 .. 100.0
TXPP-MR-2_5G.opticalthresholds.client.1gethernet.vx.1day.HighRxPower | 30.0 (dBm) | LowRxPower; LowRxPower + 0.1; LowRxPower + 0.2 .. 30.0
TXPP-MR-2_5G.opticalthresholds.client.1gethernet.vx.1day.HighTxPower | 30.0 (dBm) | LowTxPower; LowTxPower + 0.1; LowTxPower + 0.2 .. 30.0
TXPP-MR-2_5G.opticalthresholds.client.1gethernet.vx.1day.LowRxPower | -40.0 (dBm) | -40.0; -39.9; -39.8 .. HighRxPower
TXPP-MR-2_5G.opticalthresholds.client.1gethernet.vx.1day.LowTxPower | -40.0 (dBm) | -40.0; -39.9; -39.8 .. HighTxPower
TXPP-MR-2_5G.opticalthresholds.client.1gethernet.vx.alarm.HighLaserBias | 100.0 (%) | 0.0; 0.1; 0.2 .. 100.0
TXPP-MR-2_5G.opticalthresholds.client.1gethernet.vx.alarm.HighRxPower | 30.0 (dBm) | LowRxPower; LowRxPower + 0.1; LowRxPower + 0.2 .. 30.0
TXPP-MR-2_5G.opticalthresholds.client.1gethernet.vx.alarm.HighTxPower | 30.0 (dBm) | LowTxPower; LowTxPower + 0.1; LowTxPower + 0.2 .. 30.0
TXPP-MR-2_5G.opticalthresholds.client.1gethernet.vx.alarm.LowRxPower | -40.0 (dBm) | -40.0; -39.9; -39.8 .. HighRxPower
TXPP-MR-2_5G.opticalthresholds.client.1gethernet.vx.alarm.LowTxPower | -40.0 (dBm) | -40.0; -39.9; -39.8 .. HighTxPower
TXPP-MR-2_5G.opticalthresholds.client.1gethernet.zx.15min.HighLaserBias | 98.0 (%) | 0.0; 0.1; 0.2 .. 100.0
TXPP-MR-2_5G.opticalthresholds.client.1gethernet.zx.15min.HighRxPower | -3.0 (dBm) | LowRxPower; LowRxPower + 0.1; LowRxPower + 0.2 .. 30.0
TXPP-MR-2_5G.opticalthresholds.client.1gethernet.zx.15min.HighTxPower | 11.0 (dBm) | LowTxPower; LowTxPower + 0.1; LowTxPower + 0.2 .. 30.0
TXPP-MR-2_5G.opticalthresholds.client.1gethernet.zx.15min.LowRxPower | -23.0 (dBm) | -40.0; -39.9; -39.8 .. HighRxPower
TXPP-MR-2_5G.opticalthresholds.client.1gethernet.zx.15min.LowTxPower | -6.0 (dBm) | -40.0; -39.9; -39.8 .. HighTxPower
TXPP-MR-2_5G.opticalthresholds.client.1gethernet.zx.1day.HighLaserBias | 98.0 (%) | 0.0; 0.1; 0.2 .. 100.0
TXPP-MR-2_5G.opticalthresholds.client.1gethernet.zx.1day.HighRxPower | -3.0 (dBm) | LowRxPower; LowRxPower + 0.1; LowRxPower + 0.2 .. 30.0
TXPP-MR-2_5G.opticalthresholds.client.1gethernet.zx.1day.HighTxPower | 11.0 (dBm) | LowTxPower; LowTxPower + 0.1; LowTxPower + 0.2 .. 30.0
TXPP-MR-2_5G.opticalthresholds.client.1gethernet.zx.1day.LowRxPower | -23.0 (dBm) | -40.0; -39.9; -39.8 .. HighRxPower
TXPP-MR-2_5G.opticalthresholds.client.1gethernet.zx.1day.LowTxPower | -6.0 (dBm) | -40.0; -39.9; -39.8 .. HighTxPower
TXPP-MR-2_5G.opticalthresholds.client.1gethernet.zx.alarm.HighLaserBias | 98.0 (%) | 0.0; 0.1; 0.2 .. 100.0
TXPP-MR-2_5G.opticalthresholds.client.1gethernet.zx.alarm.HighRxPower | -0.5 (dBm) | LowRxPower; LowRxPower + 0.1; LowRxPower + 0.2 .. 30.0
TXPP-MR-2_5G.opticalthresholds.client.1gethernet.zx.alarm.HighTxPower | 7.5 (dBm) | LowTxPower; LowTxPower + 0.1; LowTxPower + 0.2 .. 30.0
TXPP-MR-2_5G.opticalthresholds.client.1gethernet.zx.alarm.LowRxPower | -25.5 (dBm) | -40.0; -39.9; -39.8 .. HighRxPower
TXPP-MR-2_5G.opticalthresholds.client.1gethernet.zx.alarm.LowTxPower | -2.5 (dBm) | -40.0; -39.9; -39.8 .. HighTxPower
TXPP-MR-2_5G.opticalthresholds.client.1gfibrechannel.mm.15min.HighLaserBias | 100.0 (%) | 0.0; 0.1; 0.2 .. 100.0
TXPP-MR-2_5G.opticalthresholds.client.1gfibrechannel.mm.15min.HighRxPower | 30.0 (dBm) | LowRxPower; LowRxPower + 0.1; LowRxPower + 0.2 .. 30.0
TXPP-MR-2_5G.opticalthresholds.client.1gfibrechannel.mm.15min.HighTxPower | 30.0 (dBm) | LowTxPower; LowTxPower + 0.1; LowTxPower + 0.2 .. 30.0
TXPP-MR-2_5G.opticalthresholds.client.1gfibrechannel.mm.15min.LowRxPower | -40.0 (dBm) | -40.0; -39.9; -39.8 .. HighRxPower
TXPP-MR-2_5G.opticalthresholds.client.1gfibrechannel.mm.15min.LowTxPower | -40.0 (dBm) | -40.0; -39.9; -39.8 .. HighTxPower
TXPP-MR-2_5G.opticalthresholds.client.1gfibrechannel.mm.1day.HighLaserBias | 100.0 (%) | 0.0; 0.1; 0.2 .. 100.0
TXPP-MR-2_5G.opticalthresholds.client.1gfibrechannel.mm.1day.HighRxPower | 30.0 (dBm) | LowRxPower; LowRxPower + 0.1; LowRxPower + 0.2 .. 30.0
TXPP-MR-2_5G.opticalthresholds.client.1gfibrechannel.mm.1day.HighTxPower | 30.0 (dBm) | LowTxPower; LowTxPower + 0.1; LowTxPower + 0.2 .. 30.0
TXPP-MR-2_5G.opticalthresholds.client.1gfibrechannel.mm.1day.LowRxPower | -40.0 (dBm) | -40.0; -39.9; -39.8 .. HighRxPower
TXPP-MR-2_5G.opticalthresholds.client.1gfibrechannel.mm.1day.LowTxPower | -40.0 (dBm) | -40.0; -39.9; -39.8 .. HighTxPower
TXPP-MR-2_5G.opticalthresholds.client.1gfibrechannel.mm.alarm.HighLaserBias | 100.0 (%) | 0.0; 0.1; 0.2 .. 100.0
TXPP-MR-2_5G.opticalthresholds.client.1gfibrechannel.mm.alarm.HighRxPower | 30.0 (dBm) | LowRxPower; LowRxPower + 0.1; LowRxPower + 0.2 .. 30.0
TXPP-MR-2_5G.opticalthresholds.client.1gfibrechannel.mm.alarm.HighTxPower | 30.0 (dBm) | LowTxPower; LowTxPower + 0.1; LowTxPower + 0.2 .. 30.0
TXPP-MR-2_5G.opticalthresholds.client.1gfibrechannel.mm.alarm.LowRxPower | -40.0 (dBm) | -40.0; -39.9; -39.8 .. HighRxPower
TXPP-MR-2_5G.opticalthresholds.client.1gfibrechannel.mm.alarm.LowTxPower | -40.0 (dBm) | -40.0; -39.9; -39.8 .. HighTxPower
TXPP-MR-2_5G.opticalthresholds.client.1gfibrechannel.sm.15min.HighLaserBias | 81.0 (%) | 0.0; 0.1; 0.2 .. 100.0
TXPP-MR-2_5G.opticalthresholds.client.1gfibrechannel.sm.15min.HighRxPower | 0.0 (dBm) | LowRxPower; LowRxPower + 0.1; LowRxPower + 0.2 .. 30.0
TXPP-MR-2_5G.opticalthresholds.client.1gfibrechannel.sm.15min.HighTxPower | 3.0 (dBm) | LowTxPower; LowTxPower + 0.1; LowTxPower + 0.2 .. 30.0
TXPP-MR-2_5G.opticalthresholds.client.1gfibrechannel.sm.15min.LowRxPower | -17.0 (dBm) | -40.0; -39.9; -39.8 .. HighRxPower
TXPP-MR-2_5G.opticalthresholds.client.1gfibrechannel.sm.15min.LowTxPower | -16.0 (dBm) | -40.0; -39.9; -39.8 .. HighTxPower
TXPP-MR-2_5G.opticalthresholds.client.1gfibrechannel.sm.1day.HighLaserBias | 85.5 (%) | 0.0; 0.1; 0.2 .. 100.0
TXPP-MR-2_5G.opticalthresholds.client.1gfibrechannel.sm.1day.HighRxPower | 0.0 (dBm) | LowRxPower; LowRxPower + 0.1; LowRxPower + 0.2 .. 30.0
TXPP-MR-2_5G.opticalthresholds.client.1gfibrechannel.sm.1day.HighTxPower | 3.0 (dBm) | LowTxPower; LowTxPower + 0.1; LowTxPower + 0.2 .. 30.0
TXPP-MR-2_5G.opticalthresholds.client.1gfibrechannel.sm.1day.LowRxPower | -17.0 (dBm) | -40.0; -39.9; -39.8 .. HighRxPower
TXPP-MR-2_5G.opticalthresholds.client.1gfibrechannel.sm.1day.LowTxPower | -16.0 (dBm) | -40.0; -39.9; -39.8 .. HighTxPower
TXPP-MR-2_5G.opticalthresholds.client.1gfibrechannel.sm.alarm.HighLaserBias | 90.0 (%) | 0.0; 0.1; 0.2 .. 100.0
TXPP-MR-2_5G.opticalthresholds.client.1gfibrechannel.sm.alarm.HighRxPower | 3.0 (dBm) | LowRxPower; LowRxPower + 0.1; LowRxPower + 0.2 .. 30.0
TXPP-MR-2_5G.opticalthresholds.client.1gfibrechannel.sm.alarm.HighTxPower | -2.0 (dBm) | LowTxPower; LowTxPower + 0.1; LowTxPower + 0.2 .. 30.0
TXPP-MR-2_5G.opticalthresholds.client.1gfibrechannel.sm.alarm.LowRxPower | -20.0 (dBm) | -40.0; -39.9; -39.8 .. HighRxPower
TXPP-MR-2_5G.opticalthresholds.client.1gfibrechannel.sm.alarm.LowTxPower | -12.0 (dBm) | -40.0; -39.9; -39.8 .. HighTxPower
TXPP-MR-2_5G.opticalthresholds.client.1gficon.mm.15min.HighLaserBias | 100.0 (%) | 0.0; 0.1; 0.2 .. 100.0
TXPP-MR-2_5G.opticalthresholds.client.1gficon.mm.15min.HighRxPower | 30.0 (dBm) | LowRxPower; LowRxPower + 0.1; LowRxPower + 0.2 .. 30.0
TXPP-MR-2_5G.opticalthresholds.client.1gficon.mm.15min.HighTxPower | 30.0 (dBm) | LowTxPower; LowTxPower + 0.1; LowTxPower + 0.2 .. 30.0
TXPP-MR-2_5G.opticalthresholds.client.1gficon.mm.15min.LowRxPower | -40.0 (dBm) | -40.0; -39.9; -39.8 .. HighRxPower
TXPP-MR-2_5G.opticalthresholds.client.1gficon.mm.15min.LowTxPower | -40.0 (dBm) | -40.0; -39.9; -39.8 .. HighTxPower
TXPP-MR-2_5G.opticalthresholds.client.1gficon.mm.1day.HighLaserBias | 100.0 (%) | 0.0; 0.1; 0.2 .. 100.0
TXPP-MR-2_5G.opticalthresholds.client.1gficon.mm.1day.HighRxPower | 30.0 (dBm) | LowRxPower; LowRxPower + 0.1; LowRxPower + 0.2 .. 30.0
TXPP-MR-2_5G.opticalthresholds.client.1gficon.mm.1day.HighTxPower | 30.0 (dBm) | LowTxPower; LowTxPower + 0.1; LowTxPower + 0.2 .. 30.0
TXPP-MR-2_5G.opticalthresholds.client.1gficon.mm.1day.LowRxPower | -40.0 (dBm) | -40.0; -39.9; -39.8 .. HighRxPower
TXPP-MR-2_5G.opticalthresholds.client.1gficon.mm.1day.LowTxPower | -40.0 (dBm) | -40.0; -39.9; -39.8 .. HighTxPower
TXPP-MR-2_5G.opticalthresholds.client.1gficon.mm.alarm.HighLaserBias | 100.0 (%) | 0.0; 0.1; 0.2 .. 100.0
TXPP-MR-2_5G.opticalthresholds.client.1gficon.mm.alarm.HighRxPower | 30.0 (dBm) | LowRxPower; LowRxPower + 0.1; LowRxPower + 0.2 .. 30.0
TXPP-MR-2_5G.opticalthresholds.client.1gficon.mm.alarm.HighTxPower | 30.0 (dBm) | LowTxPower; LowTxPower + 0.1; LowTxPower + 0.2 .. 30.0
TXPP-MR-2_5G.opticalthresholds.client.1gficon.mm.alarm.LowRxPower | -40.0 (dBm) | -40.0; -39.9; -39.8 .. HighRxPower
TXPP-MR-2_5G.opticalthresholds.client.1gficon.mm.alarm.LowTxPower | -40.0 (dBm) | -40.0; -39.9; -39.8 .. HighTxPower
TXPP-MR-2_5G.opticalthresholds.client.1gficon.sm.15min.HighLaserBias | 81.0 (%) | 0.0; 0.1; 0.2 .. 100.0
TXPP-MR-2_5G.opticalthresholds.client.1gficon.sm.15min.HighRxPower | 0.0 (dBm) | LowRxPower; LowRxPower + 0.1; LowRxPower + 0.2 .. 30.0
TXPP-MR-2_5G.opticalthresholds.client.1gficon.sm.15min.HighTxPower | 3.0 (dBm) | LowTxPower; LowTxPower + 0.1; LowTxPower + 0.2 .. 30.0
TXPP-MR-2_5G.opticalthresholds.client.1gficon.sm.15min.LowRxPower | -17.0 (dBm) | -40.0; -39.9; -39.8 .. HighRxPower
TXPP-MR-2_5G.opticalthresholds.client.1gficon.sm.15min.LowTxPower | -16.0 (dBm) | -40.0; -39.9; -39.8 .. HighTxPower
TXPP-MR-2_5G.opticalthresholds.client.1gficon.sm.1day.HighLaserBias | 85.5 (%) | 0.0; 0.1; 0.2 .. 100.0
TXPP-MR-2_5G.opticalthresholds.client.1gficon.sm.1day.HighRxPower | 0.0 (dBm) | LowRxPower; LowRxPower + 0.1; LowRxPower + 0.2 .. 30.0
TXPP-MR-2_5G.opticalthresholds.client.1gficon.sm.1day.HighTxPower | 3.0 (dBm) | LowTxPower; LowTxPower + 0.1; LowTxPower + 0.2 .. 30.0
TXPP-MR-2_5G.opticalthresholds.client.1gficon.sm.1day.LowRxPower | -17.0 (dBm) | -40.0; -39.9; -39.8 .. HighRxPower
TXPP-MR-2_5G.opticalthresholds.client.1gficon.sm.1day.LowTxPower | -16.0 (dBm) | -40.0; -39.9; -39.8 .. HighTxPower
TXPP-MR-2_5G.opticalthresholds.client.1gficon.sm.alarm.HighLaserBias | 90.0 (%) | 0.0; 0.1; 0.2 .. 100.0
TXPP-MR-2_5G.opticalthresholds.client.1gficon.sm.alarm.HighRxPower | 3.0 (dBm) | LowRxPower; LowRxPower + 0.1; LowRxPower + 0.2 .. 30.0
TXPP-MR-2_5G.opticalthresholds.client.1gficon.sm.alarm.HighTxPower | -2.0 (dBm) | LowTxPower; LowTxPower + 0.1; LowTxPower + 0.2 .. 30.0
TXPP-MR-2_5G.opticalthresholds.client.1gficon.sm.alarm.LowRxPower | -20.0 (dBm) | -40.0; -39.9; -39.8 .. HighRxPower
TXPP-MR-2_5G.opticalthresholds.client.1gficon.sm.alarm.LowTxPower | -12.0 (dBm) | -40.0; -39.9; -39.8 .. HighTxPower
TXPP-MR-2_5G.opticalthresholds.client.2gfibrechannel.mm.15min.HighLaserBias | 100.0 (%) | 0.0; 0.1; 0.2 .. 100.0
TXPP-MR-2_5G.opticalthresholds.client.2gfibrechannel.mm.15min.HighRxPower | 30.0 (dBm) | LowRxPower; LowRxPower + 0.1; LowRxPower + 0.2 .. 30.0
TXPP-MR-2_5G.opticalthresholds.client.2gfibrechannel.mm.15min.HighTxPower | 30.0 (dBm) | LowTxPower; LowTxPower + 0.1; LowTxPower + 0.2 .. 30.0
TXPP-MR-2_5G.opticalthresholds.client.2gfibrechannel.mm.15min.LowRxPower | -40.0 (dBm) | -40.0; -39.9; -39.8 .. HighRxPower
TXPP-MR-2_5G.opticalthresholds.client.2gfibrechannel.mm.15min.LowTxPower | -40.0 (dBm) | -40.0; -39.9; -39.8 .. HighTxPower
TXPP-MR-2_5G.opticalthresholds.client.2gfibrechannel.mm.1day.HighLaserBias | 100.0 (%) | 0.0; 0.1; 0.2 .. 100.0
TXPP-MR-2_5G.opticalthresholds.client.2gfibrechannel.mm.1day.HighRxPower | 30.0 (dBm) | LowRxPower; LowRxPower + 0.1; LowRxPower + 0.2 .. 30.0
TXPP-MR-2_5G.opticalthresholds.client.2gfibrechannel.mm.1day.HighTxPower | 30.0 (dBm) | LowTxPower; LowTxPower + 0.1; LowTxPower + 0.2 .. 30.0
TXPP-MR-2_5G.opticalthresholds.client.2gfibrechannel.mm.1day.LowRxPower | -40.0 (dBm) | -40.0; -39.9; -39.8 .. HighRxPower
TXPP-MR-2_5G.opticalthresholds.client.2gfibrechannel.mm.1day.LowTxPower | -40.0 (dBm) | -40.0; -39.9; -39.8 .. HighTxPower
TXPP-MR-2_5G.opticalthresholds.client.2gfibrechannel.mm.alarm.HighLaserBias | 100.0 (%) | 0.0; 0.1; 0.2 .. 100.0
TXPP-MR-2_5G.opticalthresholds.client.2gfibrechannel.mm.alarm.HighRxPower | 30.0 (dBm) | LowRxPower; LowRxPower + 0.1; LowRxPower + 0.2 .. 30.0
TXPP-MR-2_5G.opticalthresholds.client.2gfibrechannel.mm.alarm.HighTxPower | 30.0 (dBm) | LowTxPower; LowTxPower + 0.1; LowTxPower + 0.2 .. 30.0
TXPP-MR-2_5G.opticalthresholds.client.2gfibrechannel.mm.alarm.LowRxPower | -40.0 (dBm) | -40.0; -39.9; -39.8 .. HighRxPower
TXPP-MR-2_5G.opticalthresholds.client.2gfibrechannel.mm.alarm.LowTxPower | -40.0 (dBm) | -40.0; -39.9; -39.8 .. HighTxPower
TXPP-MR-2_5G.opticalthresholds.client.2gfibrechannel.sm.15min.HighLaserBias | 81.0 (%) | 0.0; 0.1; 0.2 .. 100.0
TXPP-MR-2_5G.opticalthresholds.client.2gfibrechannel.sm.15min.HighRxPower | 0.0 (dBm) | LowRxPower; LowRxPower + 0.1; LowRxPower + 0.2 .. 30.0
TXPP-MR-2_5G.opticalthresholds.client.2gfibrechannel.sm.15min.HighTxPower | 3.0 (dBm) | LowTxPower; LowTxPower + 0.1; LowTxPower + 0.2 .. 30.0
TXPP-MR-2_5G.opticalthresholds.client.2gfibrechannel.sm.15min.LowRxPower | -15.0 (dBm) | -40.0; -39.9; -39.8 .. HighRxPower
TXPP-MR-2_5G.opticalthresholds.client.2gfibrechannel.sm.15min.LowTxPower | -16.0 (dBm) | -40.0; -39.9; -39.8 .. HighTxPower
TXPP-MR-2_5G.opticalthresholds.client.2gfibrechannel.sm.1day.HighLaserBias | 85.5 (%) | 0.0; 0.1; 0.2 .. 100.0
TXPP-MR-2_5G.opticalthresholds.client.2gfibrechannel.sm.1day.HighRxPower | 0.0 (dBm) | LowRxPower; LowRxPower + 0.1; LowRxPower + 0.2 .. 30.0
TXPP-MR-2_5G.opticalthresholds.client.2gfibrechannel.sm.1day.HighTxPower | 3.0 (dBm) | LowTxPower; LowTxPower + 0.1; LowTxPower + 0.2 .. 30.0
TXPP-MR-2_5G.opticalthresholds.client.2gfibrechannel.sm.1day.LowRxPower | -15.0 (dBm) | -40.0; -39.9; -39.8 .. HighRxPower
TXPP-MR-2_5G.opticalthresholds.client.2gfibrechannel.sm.1day.LowTxPower | -16.0 (dBm) | -40.0; -39.9; -39.8 .. HighTxPower
TXPP-MR-2_5G.opticalthresholds.client.2gfibrechannel.sm.alarm.HighLaserBias | 90.0 (%) | 0.0; 0.1; 0.2 .. 100.0
TXPP-MR-2_5G.opticalthresholds.client.2gfibrechannel.sm.alarm.HighRxPower | 3.0 (dBm) | LowRxPower; LowRxPower + 0.1; LowRxPower + 0.2 .. 30.0
TXPP-MR-2_5G.opticalthresholds.client.2gfibrechannel.sm.alarm.HighTxPower | -2.0 (dBm) | LowTxPower; LowTxPower + 0.1; LowTxPower + 0.2 .. 30.0
TXPP-MR-2_5G.opticalthresholds.client.2gfibrechannel.sm.alarm.LowRxPower | -18.0 (dBm) | -40.0; -39.9; -39.8 .. HighRxPower
TXPP-MR-2_5G.opticalthresholds.client.2gfibrechannel.sm.alarm.LowTxPower | -12.0 (dBm) | -40.0; -39.9; -39.8 .. HighTxPower
TXPP-MR-2_5G.opticalthresholds.client.2gficon.mm.15min.HighLaserBias | 100.0 (%) | 0.0; 0.1; 0.2 .. 100.0
TXPP-MR-2_5G.opticalthresholds.client.2gficon.mm.15min.HighRxPower | 30.0 (dBm) | LowRxPower; LowRxPower + 0.1; LowRxPower + 0.2 .. 30.0
TXPP-MR-2_5G.opticalthresholds.client.2gficon.mm.15min.HighTxPower | 30.0 (dBm) | LowTxPower; LowTxPower + 0.1; LowTxPower + 0.2 .. 30.0
TXPP-MR-2_5G.opticalthresholds.client.2gficon.mm.15min.LowRxPower | -40.0 (dBm) | -40.0; -39.9; -39.8 .. HighRxPower
TXPP-MR-2_5G.opticalthresholds.client.2gficon.mm.15min.LowTxPower | -40.0 (dBm) | -40.0; -39.9; -39.8 .. HighTxPower
TXPP-MR-2_5G.opticalthresholds.client.2gficon.mm.1day.HighLaserBias | 100.0 (%) | 0.0; 0.1; 0.2 .. 100.0
TXPP-MR-2_5G.opticalthresholds.client.2gficon.mm.1day.HighRxPower | 30.0 (dBm) | LowRxPower; LowRxPower + 0.1; LowRxPower + 0.2 .. 30.0
TXPP-MR-2_5G.opticalthresholds.client.2gficon.mm.1day.HighTxPower | 30.0 (dBm) | LowTxPower; LowTxPower + 0.1; LowTxPower + 0.2 .. 30.0
TXPP-MR-2_5G.opticalthresholds.client.2gficon.mm.1day.LowRxPower | -40.0 (dBm) | -40.0; -39.9; -39.8 .. HighRxPower
TXPP-MR-2_5G.opticalthresholds.client.2gficon.mm.1day.LowTxPower | -40.0 (dBm) | -40.0; -39.9; -39.8 .. HighTxPower
TXPP-MR-2_5G.opticalthresholds.client.2gficon.mm.alarm.HighLaserBias | 100.0 (%) | 0.0; 0.1; 0.2 .. 100.0
TXPP-MR-2_5G.opticalthresholds.client.2gficon.mm.alarm.HighRxPower | 30.0 (dBm) | LowRxPower; LowRxPower + 0.1; LowRxPower + 0.2 .. 30.0
TXPP-MR-2_5G.opticalthresholds.client.2gficon.mm.alarm.HighTxPower | 30.0 (dBm) | LowTxPower; LowTxPower + 0.1; LowTxPower + 0.2 .. 30.0
TXPP-MR-2_5G.opticalthresholds.client.2gficon.mm.alarm.LowRxPower | -40.0 (dBm) | -40.0; -39.9; -39.8 .. HighRxPower
TXPP-MR-2_5G.opticalthresholds.client.2gficon.mm.alarm.LowTxPower | -40.0 (dBm) | -40.0; -39.9; -39.8 .. HighTxPower
TXPP-MR-2_5G.opticalthresholds.client.2gficon.sm.15min.HighLaserBias | 81.0 (%) | 0.0; 0.1; 0.2 .. 100.0
TXPP-MR-2_5G.opticalthresholds.client.2gficon.sm.15min.HighRxPower | 0.0 (dBm) | LowRxPower; LowRxPower + 0.1; LowRxPower + 0.2 .. 30.0
TXPP-MR-2_5G.opticalthresholds.client.2gficon.sm.15min.HighTxPower | 3.0 (dBm) | LowTxPower; LowTxPower + 0.1; LowTxPower + 0.2 .. 30.0
TXPP-MR-2_5G.opticalthresholds.client.2gficon.sm.15min.LowRxPower | -15.0 (dBm) | -40.0; -39.9; -39.8 .. HighRxPower
TXPP-MR-2_5G.opticalthresholds.client.2gficon.sm.15min.LowTxPower | -16.0 (dBm) | -40.0; -39.9; -39.8 .. HighTxPower
TXPP-MR-2_5G.opticalthresholds.client.2gficon.sm.1day.HighLaserBias | 85.5 (%) | 0.0; 0.1; 0.2 .. 100.0
TXPP-MR-2_5G.opticalthresholds.client.2gficon.sm.1day.HighRxPower | 0.0 (dBm) | LowRxPower; LowRxPower + 0.1; LowRxPower + 0.2 .. 30.0
TXPP-MR-2_5G.opticalthresholds.client.2gficon.sm.1day.HighTxPower | 3.0 (dBm) | LowTxPower; LowTxPower + 0.1; LowTxPower + 0.2 .. 30.0
TXPP-MR-2_5G.opticalthresholds.client.2gficon.sm.1day.LowRxPower | -15.0 (dBm) | -40.0; -39.9; -39.8 .. HighRxPower
TXPP-MR-2_5G.opticalthresholds.client.2gficon.sm.1day.LowTxPower | -16.0 (dBm) | -40.0; -39.9; -39.8 .. HighTxPower
TXPP-MR-2_5G.opticalthresholds.client.2gficon.sm.alarm.HighLaserBias | 90.0 (%) | 0.0; 0.1; 0.2 .. 100.0
TXPP-MR-2_5G.opticalthresholds.client.2gficon.sm.alarm.HighRxPower | 3.0 (dBm) | LowRxPower; LowRxPower + 0.1; LowRxPower + 0.2 .. 30.0
TXPP-MR-2_5G.opticalthresholds.client.2gficon.sm.alarm.HighTxPower | -2.0 (dBm) | LowTxPower; LowTxPower + 0.1; LowTxPower + 0.2 .. 30.0
TXPP-MR-2_5G.opticalthresholds.client.2gficon.sm.alarm.LowRxPower | -18.0 (dBm) | -40.0; -39.9; -39.8 .. HighRxPower
TXPP-MR-2_5G.opticalthresholds.client.2gficon.sm.alarm.LowTxPower | -12.0 (dBm) | -40.0; -39.9; -39.8 .. HighTxPower
TXPP-MR-2_5G.opticalthresholds.client.dv6000.cwdm.15min.HighLaserBias | 100.0 (%) | 0.0; 0.1; 0.2 .. 100.0
TXPP-MR-2_5G.opticalthresholds.client.dv6000.cwdm.15min.HighRxPower | 30.0 (dBm) | LowRxPower; LowRxPower + 0.1; LowRxPower + 0.2 .. 30.0
TXPP-MR-2_5G.opticalthresholds.client.dv6000.cwdm.15min.HighTxPower | 30.0 (dBm) | LowTxPower; LowTxPower + 0.1; LowTxPower + 0.2 .. 30.0
TXPP-MR-2_5G.opticalthresholds.client.dv6000.cwdm.15min.LowRxPower | -40.0 (dBm) | -40.0; -39.9; -39.8 .. HighRxPower
TXPP-MR-2_5G.opticalthresholds.client.dv6000.cwdm.15min.LowTxPower | -40.0 (dBm) | -40.0; -39.9; -39.8 .. HighTxPower
TXPP-MR-2_5G.opticalthresholds.client.dv6000.cwdm.1day.HighLaserBias | 100.0 (%) | 0.0; 0.1; 0.2 .. 100.0
TXPP-MR-2_5G.opticalthresholds.client.dv6000.cwdm.1day.HighRxPower | 30.0 (dBm) | LowRxPower; LowRxPower + 0.1; LowRxPower + 0.2 .. 30.0
TXPP-MR-2_5G.opticalthresholds.client.dv6000.cwdm.1day.HighTxPower | 30.0 (dBm) | LowTxPower; LowTxPower + 0.1; LowTxPower + 0.2 .. 30.0
TXPP-MR-2_5G.opticalthresholds.client.dv6000.cwdm.1day.LowRxPower | -40.0 (dBm) | -40.0; -39.9; -39.8 .. HighRxPower
TXPP-MR-2_5G.opticalthresholds.client.dv6000.cwdm.1day.LowTxPower | -40.0 (dBm) | -40.0; -39.9; -39.8 .. HighTxPower
TXPP-MR-2_5G.opticalthresholds.client.dv6000.cwdm.alarm.HighLaserBias | 100.0 (%) | 0.0; 0.1; 0.2 .. 100.0
TXPP-MR-2_5G.opticalthresholds.client.dv6000.cwdm.alarm.HighRxPower | 30.0 (dBm) | LowRxPower; LowRxPower + 0.1; LowRxPower + 0.2 .. 30.0
TXPP-MR-2_5G.opticalthresholds.client.dv6000.cwdm.alarm.HighTxPower | 30.0 (dBm) | LowTxPower; LowTxPower + 0.1; LowTxPower + 0.2 .. 30.0
TXPP-MR-2_5G.opticalthresholds.client.dv6000.cwdm.alarm.LowRxPower | -40.0 (dBm) | -40.0; -39.9; -39.8 .. HighRxPower
TXPP-MR-2_5G.opticalthresholds.client.dv6000.cwdm.alarm.LowTxPower | -40.0 (dBm) | -40.0; -39.9; -39.8 .. HighTxPower
TXPP-MR-2_5G.opticalthresholds.client.dv6000.ir1.15min.HighLaserBias | 81.0 (%) | 0.0; 0.1; 0.2 .. 100.0
TXPP-MR-2_5G.opticalthresholds.client.dv6000.ir1.15min.HighRxPower | 0.0 (dBm) | LowRxPower; LowRxPower + 0.1; LowRxPower + 0.2 .. 30.0
TXPP-MR-2_5G.opticalthresholds.client.dv6000.ir1.15min.HighTxPower | 6.0 (dBm) | LowTxPower; LowTxPower + 0.1; LowTxPower + 0.2 .. 30.0
TXPP-MR-2_5G.opticalthresholds.client.dv6000.ir1.15min.LowRxPower | -18.0 (dBm) | -40.0; -39.9; -39.8 .. HighRxPower
TXPP-MR-2_5G.opticalthresholds.client.dv6000.ir1.15min.LowTxPower | -11.0 (dBm) | -40.0; -39.9; -39.8 .. HighTxPower
TXPP-MR-2_5G.opticalthresholds.client.dv6000.ir1.1day.HighLaserBias | 85.5 (%) | 0.0; 0.1; 0.2 .. 100.0
TXPP-MR-2_5G.opticalthresholds.client.dv6000.ir1.1day.HighRxPower | 0.0 (dBm) | LowRxPower; LowRxPower + 0.1; LowRxPower + 0.2 .. 30.0
TXPP-MR-2_5G.opticalthresholds.client.dv6000.ir1.1day.HighTxPower | 6.0 (dBm) | LowTxPower; LowTxPower + 0.1; LowTxPower + 0.2 .. 30.0
TXPP-MR-2_5G.opticalthresholds.client.dv6000.ir1.1day.LowRxPower | -18.0 (dBm) | -40.0; -39.9; -39.8 .. HighRxPower
TXPP-MR-2_5G.opticalthresholds.client.dv6000.ir1.1day.LowTxPower | -11.0 (dBm) | -40.0; -39.9; -39.8 .. HighTxPower
TXPP-MR-2_5G.opticalthresholds.client.dv6000.ir1.alarm.HighLaserBias | 90.0 (%) | 0.0; 0.1; 0.2 .. 100.0
TXPP-MR-2_5G.opticalthresholds.client.dv6000.ir1.alarm.HighRxPower | 3.0 (dBm) | LowRxPower; LowRxPower + 0.1; LowRxPower + 0.2 .. 30.0
TXPP-MR-2_5G.opticalthresholds.client.dv6000.ir1.alarm.HighTxPower | 2.0 (dBm) | LowTxPower; LowTxPower + 0.1; LowTxPower + 0.2 .. 30.0
TXPP-MR-2_5G.opticalthresholds.client.dv6000.ir1.alarm.LowRxPower | -21.0 (dBm) | -40.0; -39.9; -39.8 .. HighRxPower
TXPP-MR-2_5G.opticalthresholds.client.dv6000.ir1.alarm.LowTxPower | -7.0 (dBm) | -40.0; -39.9; -39.8 .. HighTxPower
TXPP-MR-2_5G.opticalthresholds.client.dv6000.ir2.15min.HighLaserBias | 100.0 (%) | 0.0; 0.1; 0.2 .. 100.0
TXPP-MR-2_5G.opticalthresholds.client.dv6000.ir2.15min.HighRxPower | 30.0 (dBm) | LowRxPower; LowRxPower + 0.1; LowRxPower + 0.2 .. 30.0
TXPP-MR-2_5G.opticalthresholds.client.dv6000.ir2.15min.HighTxPower | 30.0 (dBm) | LowTxPower; LowTxPower + 0.1; LowTxPower + 0.2 .. 30.0
TXPP-MR-2_5G.opticalthresholds.client.dv6000.ir2.15min.LowRxPower | -40.0 (dBm) | -40.0; -39.9; -39.8 .. HighRxPower
TXPP-MR-2_5G.opticalthresholds.client.dv6000.ir2.15min.LowTxPower | -40.0 (dBm) | -40.0; -39.9; -39.8 .. HighTxPower
TXPP-MR-2_5G.opticalthresholds.client.dv6000.ir2.1day.HighLaserBias | 100.0 (%) | 0.0; 0.1; 0.2 .. 100.0
TXPP-MR-2_5G.opticalthresholds.client.dv6000.ir2.1day.HighRxPower | 30.0 (dBm) | LowRxPower; LowRxPower + 0.1; LowRxPower + 0.2 .. 30.0
TXPP-MR-2_5G.opticalthresholds.client.dv6000.ir2.1day.HighTxPower | 30.0 (dBm) | LowTxPower; LowTxPower + 0.1; LowTxPower + 0.2 .. 30.0
TXPP-MR-2_5G.opticalthresholds.client.dv6000.ir2.1day.LowRxPower | -40.0 (dBm) | -40.0; -39.9; -39.8 .. HighRxPower
TXPP-MR-2_5G.opticalthresholds.client.dv6000.ir2.1day.LowTxPower | -40.0 (dBm) | -40.0; -39.9; -39.8 .. HighTxPower
TXPP-MR-2_5G.opticalthresholds.client.dv6000.ir2.alarm.HighLaserBias | 100.0 (%) | 0.0; 0.1; 0.2 .. 100.0
TXPP-MR-2_5G.opticalthresholds.client.dv6000.ir2.alarm.HighRxPower | 30.0 (dBm) | LowRxPower; LowRxPower + 0.1; LowRxPower + 0.2 .. 30.0
TXPP-MR-2_5G.opticalthresholds.client.dv6000.ir2.alarm.HighTxPower | 30.0 (dBm) | LowTxPower; LowTxPower + 0.1; LowTxPower + 0.2 .. 30.0
TXPP-MR-2_5G.opticalthresholds.client.dv6000.ir2.alarm.LowRxPower | -40.0 (dBm) | -40.0; -39.9; -39.8 .. HighRxPower
TXPP-MR-2_5G.opticalthresholds.client.dv6000.ir2.alarm.LowTxPower | -40.0 (dBm) | -40.0; -39.9; -39.8 .. HighTxPower
TXPP-MR-2_5G.opticalthresholds.client.dv6000.lr1.15min.HighLaserBias | 100.0 (%) | 0.0; 0.1; 0.2 .. 100.0
TXPP-MR-2_5G.opticalthresholds.client.dv6000.lr1.15min.HighRxPower | 30.0 (dBm) | LowRxPower; LowRxPower + 0.1; LowRxPower + 0.2 .. 30.0
TXPP-MR-2_5G.opticalthresholds.client.dv6000.lr1.15min.HighTxPower | 30.0 (dBm) | LowTxPower; LowTxPower + 0.1; LowTxPower + 0.2 .. 30.0
TXPP-MR-2_5G.opticalthresholds.client.dv6000.lr1.15min.LowRxPower | -40.0 (dBm) | -40.0; -39.9; -39.8 .. HighRxPower
TXPP-MR-2_5G.opticalthresholds.client.dv6000.lr1.15min.LowTxPower | -40.0 (dBm) | -40.0; -39.9; -39.8 .. HighTxPower
TXPP-MR-2_5G.opticalthresholds.client.dv6000.lr1.1day.HighLaserBias | 100.0 (%) | 0.0; 0.1; 0.2 .. 100.0
TXPP-MR-2_5G.opticalthresholds.client.dv6000.lr1.1day.HighRxPower | 30.0 (dBm) | LowRxPower; LowRxPower + 0.1; LowRxPower + 0.2 .. 30.0
TXPP-MR-2_5G.opticalthresholds.client.dv6000.lr1.1day.HighTxPower | 30.0 (dBm) | LowTxPower; LowTxPower + 0.1; LowTxPower + 0.2 .. 30.0
TXPP-MR-2_5G.opticalthresholds.client.dv6000.lr1.1day.LowRxPower | -40.0 (dBm) | -40.0; -39.9; -39.8 .. HighRxPower
TXPP-MR-2_5G.opticalthresholds.client.dv6000.lr1.1day.LowTxPower | -40.0 (dBm) | -40.0; -39.9; -39.8 .. HighTxPower
TXPP-MR-2_5G.opticalthresholds.client.dv6000.lr1.alarm.HighLaserBias | 100.0 (%) | 0.0; 0.1; 0.2 .. 100.0
TXPP-MR-2_5G.opticalthresholds.client.dv6000.lr1.alarm.HighRxPower | 30.0 (dBm) | LowRxPower; LowRxPower + 0.1; LowRxPower + 0.2 .. 30.0
TXPP-MR-2_5G.opticalthresholds.client.dv6000.lr1.alarm.HighTxPower | 30.0 (dBm) | LowTxPower; LowTxPower + 0.1; LowTxPower + 0.2 .. 30.0
TXPP-MR-2_5G.opticalthresholds.client.dv6000.lr1.alarm.LowRxPower | -40.0 (dBm) | -40.0; -39.9; -39.8 .. HighRxPower
TXPP-MR-2_5G.opticalthresholds.client.dv6000.lr1.alarm.LowTxPower | -40.0 (dBm) | -40.0; -39.9; -39.8 .. HighTxPower
TXPP-MR-2_5G.opticalthresholds.client.dv6000.lr2.15min.HighLaserBias | 100.0 (%) | 0.0; 0.1; 0.2 .. 100.0
TXPP-MR-2_5G.opticalthresholds.client.dv6000.lr2.15min.HighRxPower | 30.0 (dBm) | LowRxPower; LowRxPower + 0.1; LowRxPower + 0.2 .. 30.0
TXPP-MR-2_5G.opticalthresholds.client.dv6000.lr2.15min.HighTxPower | 30.0 (dBm) | LowTxPower; LowTxPower + 0.1; LowTxPower + 0.2 .. 30.0
TXPP-MR-2_5G.opticalthresholds.client.dv6000.lr2.15min.LowRxPower | -40.0 (dBm) | -40.0; -39.9; -39.8 .. HighRxPower
TXPP-MR-2_5G.opticalthresholds.client.dv6000.lr2.15min.LowTxPower | -40.0 (dBm) | -40.0; -39.9; -39.8 .. HighTxPower
TXPP-MR-2_5G.opticalthresholds.client.dv6000.lr2.1day.HighLaserBias | 100.0 (%) | 0.0; 0.1; 0.2 .. 100.0
TXPP-MR-2_5G.opticalthresholds.client.dv6000.lr2.1day.HighRxPower | 30.0 (dBm) | LowRxPower; LowRxPower + 0.1; LowRxPower + 0.2 .. 30.0
TXPP-MR-2_5G.opticalthresholds.client.dv6000.lr2.1day.HighTxPower | 30.0 (dBm) | LowTxPower; LowTxPower + 0.1; LowTxPower + 0.2 .. 30.0
TXPP-MR-2_5G.opticalthresholds.client.dv6000.lr2.1day.LowRxPower | -40.0 (dBm) | -40.0; -39.9; -39.8 .. HighRxPower
TXPP-MR-2_5G.opticalthresholds.client.dv6000.lr2.1day.LowTxPower | -40.0 (dBm) | -40.0; -39.9; -39.8 .. HighTxPower
TXPP-MR-2_5G.opticalthresholds.client.dv6000.lr2.alarm.HighLaserBias | 100.0 (%) | 0.0; 0.1; 0.2 .. 100.0
TXPP-MR-2_5G.opticalthresholds.client.dv6000.lr2.alarm.HighRxPower | 30.0 (dBm) | LowRxPower; LowRxPower + 0.1; LowRxPower + 0.2 .. 30.0
TXPP-MR-2_5G.opticalthresholds.client.dv6000.lr2.alarm.HighTxPower | 30.0 (dBm) | LowTxPower; LowTxPower + 0.1; LowTxPower + 0.2 .. 30.0
TXPP-MR-2_5G.opticalthresholds.client.dv6000.lr2.alarm.LowRxPower | -40.0 (dBm) | -40.0; -39.9; -39.8 .. HighRxPower
TXPP-MR-2_5G.opticalthresholds.client.dv6000.lr2.alarm.LowTxPower | -40.0 (dBm) | -40.0; -39.9; -39.8 .. HighTxPower
TXPP-MR-2_5G.opticalthresholds.client.dv6000.lr3.15min.HighLaserBias | 100.0 (%) | 0.0; 0.1; 0.2 .. 100.0
TXPP-MR-2_5G.opticalthresholds.client.dv6000.lr3.15min.HighRxPower | 30.0 (dBm) | LowRxPower; LowRxPower + 0.1; LowRxPower + 0.2 .. 30.0
TXPP-MR-2_5G.opticalthresholds.client.dv6000.lr3.15min.HighTxPower | 30.0 (dBm) | LowTxPower; LowTxPower + 0.1; LowTxPower + 0.2 .. 30.0
TXPP-MR-2_5G.opticalthresholds.client.dv6000.lr3.15min.LowRxPower | -40.0 (dBm) | -40.0; -39.9; -39.8 .. HighRxPower
TXPP-MR-2_5G.opticalthresholds.client.dv6000.lr3.15min.LowTxPower | -40.0 (dBm) | -40.0; -39.9; -39.8 .. HighTxPower
TXPP-MR-2_5G.opticalthresholds.client.dv6000.lr3.1day.HighLaserBias | 100.0 (%) | 0.0; 0.1; 0.2 .. 100.0
TXPP-MR-2_5G.opticalthresholds.client.dv6000.lr3.1day.HighRxPower | 30.0 (dBm) | LowRxPower; LowRxPower + 0.1; LowRxPower + 0.2 .. 30.0
TXPP-MR-2_5G.opticalthresholds.client.dv6000.lr3.1day.HighTxPower | 30.0 (dBm) | LowTxPower; LowTxPower + 0.1; LowTxPower + 0.2 .. 30.0
TXPP-MR-2_5G.opticalthresholds.client.dv6000.lr3.1day.LowRxPower | -40.0 (dBm) | -40.0; -39.9; -39.8 .. HighRxPower
TXPP-MR-2_5G.opticalthresholds.client.dv6000.lr3.1day.LowTxPower | -40.0 (dBm) | -40.0; -39.9; -39.8 .. HighTxPower
TXPP-MR-2_5G.opticalthresholds.client.dv6000.lr3.alarm.HighLaserBias | 100.0 (%) | 0.0; 0.1; 0.2 .. 100.0
TXPP-MR-2_5G.opticalthresholds.client.dv6000.lr3.alarm.HighRxPower | 30.0 (dBm) | LowRxPower; LowRxPower + 0.1; LowRxPower + 0.2 .. 30.0
TXPP-MR-2_5G.opticalthresholds.client.dv6000.lr3.alarm.HighTxPower | 30.0 (dBm) | LowTxPower; LowTxPower + 0.1; LowTxPower + 0.2 .. 30.0
TXPP-MR-2_5G.opticalthresholds.client.dv6000.lr3.alarm.LowRxPower | -40.0 (dBm) | -40.0; -39.9; -39.8 .. HighRxPower
TXPP-MR-2_5G.opticalthresholds.client.dv6000.lr3.alarm.LowTxPower | -40.0 (dBm) | -40.0; -39.9; -39.8 .. HighTxPower
TXPP-MR-2_5G.opticalthresholds.client.dv6000.sr.15min.HighLaserBias | 100.0 (%) | 0.0; 0.1; 0.2 .. 100.0
TXPP-MR-2_5G.opticalthresholds.client.dv6000.sr.15min.HighRxPower | 30.0 (dBm) | LowRxPower; LowRxPower + 0.1; LowRxPower + 0.2 .. 30.0
TXPP-MR-2_5G.opticalthresholds.client.dv6000.sr.15min.HighTxPower | 30.0 (dBm) | LowTxPower; LowTxPower + 0.1; LowTxPower + 0.2 .. 30.0
TXPP-MR-2_5G.opticalthresholds.client.dv6000.sr.15min.LowRxPower | -40.0 (dBm) | -40.0; -39.9; -39.8 .. HighRxPower
TXPP-MR-2_5G.opticalthresholds.client.dv6000.sr.15min.LowTxPower | -40.0 (dBm) | -40.0; -39.9; -39.8 .. HighTxPower
TXPP-MR-2_5G.opticalthresholds.client.dv6000.sr.1day.HighLaserBias | 100.0 (%) | 0.0; 0.1; 0.2 .. 100.0
TXPP-MR-2_5G.opticalthresholds.client.dv6000.sr.1day.HighRxPower | 30.0 (dBm) | LowRxPower; LowRxPower + 0.1; LowRxPower + 0.2 .. 30.0
TXPP-MR-2_5G.opticalthresholds.client.dv6000.sr.1day.HighTxPower | 30.0 (dBm) | LowTxPower; LowTxPower + 0.1; LowTxPower + 0.2 .. 30.0
TXPP-MR-2_5G.opticalthresholds.client.dv6000.sr.1day.LowRxPower | -40.0 (dBm) | -40.0; -39.9; -39.8 .. HighRxPower
TXPP-MR-2_5G.opticalthresholds.client.dv6000.sr.1day.LowTxPower | -40.0 (dBm) | -40.0; -39.9; -39.8 .. HighTxPower
TXPP-MR-2_5G.opticalthresholds.client.dv6000.sr.alarm.HighLaserBias | 100.0 (%) | 0.0; 0.1; 0.2 .. 100.0
TXPP-MR-2_5G.opticalthresholds.client.dv6000.sr.alarm.HighRxPower | 30.0 (dBm) | LowRxPower; LowRxPower + 0.1; LowRxPower + 0.2 .. 30.0
TXPP-MR-2_5G.opticalthresholds.client.dv6000.sr.alarm.HighTxPower | 30.0 (dBm) | LowTxPower; LowTxPower + 0.1; LowTxPower + 0.2 .. 30.0
TXPP-MR-2_5G.opticalthresholds.client.dv6000.sr.alarm.LowRxPower | -40.0 (dBm) | -40.0; -39.9; -39.8 .. HighRxPower
TXPP-MR-2_5G.opticalthresholds.client.dv6000.sr.alarm.LowTxPower | -40.0 (dBm) | -40.0; -39.9; -39.8 .. HighTxPower
TXPP-MR-2_5G.opticalthresholds.client.dv6000.sr1.15min.HighLaserBias | 100.0 (%) | 0.0; 0.1; 0.2 .. 100.0
TXPP-MR-2_5G.opticalthresholds.client.dv6000.sr1.15min.HighRxPower | 30.0 (dBm) | LowRxPower; LowRxPower + 0.1; LowRxPower + 0.2 .. 30.0
TXPP-MR-2_5G.opticalthresholds.client.dv6000.sr1.15min.HighTxPower | 30.0 (dBm) | LowTxPower; LowTxPower + 0.1; LowTxPower + 0.2 .. 30.0
TXPP-MR-2_5G.opticalthresholds.client.dv6000.sr1.15min.LowRxPower | -40.0 (dBm) | -40.0; -39.9; -39.8 .. HighRxPower
TXPP-MR-2_5G.opticalthresholds.client.dv6000.sr1.15min.LowTxPower | -40.0 (dBm) | -40.0; -39.9; -39.8 .. HighTxPower
TXPP-MR-2_5G.opticalthresholds.client.dv6000.sr1.1day.HighLaserBias | 100.0 (%) | 0.0; 0.1; 0.2 .. 100.0
TXPP-MR-2_5G.opticalthresholds.client.dv6000.sr1.1day.HighRxPower | 30.0 (dBm) | LowRxPower; LowRxPower + 0.1; LowRxPower + 0.2 .. 30.0
TXPP-MR-2_5G.opticalthresholds.client.dv6000.sr1.1day.HighTxPower | 30.0 (dBm) | LowTxPower; LowTxPower + 0.1; LowTxPower + 0.2 .. 30.0
TXPP-MR-2_5G.opticalthresholds.client.dv6000.sr1.1day.LowRxPower | -40.0 (dBm) | -40.0; -39.9; -39.8 .. HighRxPower
TXPP-MR-2_5G.opticalthresholds.client.dv6000.sr1.1day.LowTxPower | -40.0 (dBm) | -40.0; -39.9; -39.8 .. HighTxPower
TXPP-MR-2_5G.opticalthresholds.client.dv6000.sr1.alarm.HighLaserBias | 100.0 (%) | 0.0; 0.1; 0.2 .. 100.0
TXPP-MR-2_5G.opticalthresholds.client.dv6000.sr1.alarm.HighRxPower | 30.0 (dBm) | LowRxPower; LowRxPower + 0.1; LowRxPower + 0.2 .. 30.0
TXPP-MR-2_5G.opticalthresholds.client.dv6000.sr1.alarm.HighTxPower | 30.0 (dBm) | LowTxPower; LowTxPower + 0.1; LowTxPower + 0.2 .. 30.0
TXPP-MR-2_5G.opticalthresholds.client.dv6000.sr1.alarm.LowRxPower | -40.0 (dBm) | -40.0; -39.9; -39.8 .. HighRxPower
TXPP-MR-2_5G.opticalthresholds.client.dv6000.sr1.alarm.LowTxPower | -40.0 (dBm) | -40.0; -39.9; -39.8 .. HighTxPower
TXPP-MR-2_5G.opticalthresholds.client.hdtv.cwdm.15min.HighLaserBias | 100.0 (%) | 0.0; 0.1; 0.2 .. 100.0
TXPP-MR-2_5G.opticalthresholds.client.hdtv.cwdm.15min.HighRxPower | 30.0 (dBm) | LowRxPower; LowRxPower + 0.1; LowRxPower + 0.2 .. 30.0
TXPP-MR-2_5G.opticalthresholds.client.hdtv.cwdm.15min.HighTxPower | 30.0 (dBm) | LowTxPower; LowTxPower + 0.1; LowTxPower + 0.2 .. 30.0
TXPP-MR-2_5G.opticalthresholds.client.hdtv.cwdm.15min.LowRxPower | -40.0 (dBm) | -40.0; -39.9; -39.8 .. HighRxPower
TXPP-MR-2_5G.opticalthresholds.client.hdtv.cwdm.15min.LowTxPower | -40.0 (dBm) | -40.0; -39.9; -39.8 .. HighTxPower
TXPP-MR-2_5G.opticalthresholds.client.hdtv.cwdm.1day.HighLaserBias | 100.0 (%) | 0.0; 0.1; 0.2 .. 100.0
TXPP-MR-2_5G.opticalthresholds.client.hdtv.cwdm.1day.HighRxPower | 30.0 (dBm) | LowRxPower; LowRxPower + 0.1; LowRxPower + 0.2 .. 30.0
TXPP-MR-2_5G.opticalthresholds.client.hdtv.cwdm.1day.HighTxPower | 30.0 (dBm) | LowTxPower; LowTxPower + 0.1; LowTxPower + 0.2 .. 30.0
TXPP-MR-2_5G.opticalthresholds.client.hdtv.cwdm.1day.LowRxPower | -40.0 (dBm) | -40.0; -39.9; -39.8 .. HighRxPower
TXPP-MR-2_5G.opticalthresholds.client.hdtv.cwdm.1day.LowTxPower | -40.0 (dBm) | -40.0; -39.9; -39.8 .. HighTxPower
TXPP-MR-2_5G.opticalthresholds.client.hdtv.cwdm.alarm.HighLaserBias | 100.0 (%) | 0.0; 0.1; 0.2 .. 100.0
TXPP-MR-2_5G.opticalthresholds.client.hdtv.cwdm.alarm.HighRxPower | 30.0 (dBm) | LowRxPower; LowRxPower + 0.1; LowRxPower + 0.2 .. 30.0
TXPP-MR-2_5G.opticalthresholds.client.hdtv.cwdm.alarm.HighTxPower | 30.0 (dBm) | LowTxPower; LowTxPower + 0.1; LowTxPower + 0.2 .. 30.0
TXPP-MR-2_5G.opticalthresholds.client.hdtv.cwdm.alarm.LowRxPower | -40.0 (dBm) | -40.0; -39.9; -39.8 .. HighRxPower
TXPP-MR-2_5G.opticalthresholds.client.hdtv.cwdm.alarm.LowTxPower | -40.0 (dBm) | -40.0; -39.9; -39.8 .. HighTxPower
TXPP-MR-2_5G.opticalthresholds.client.hdtv.ir1.15min.HighLaserBias | 100.0 (%) | 0.0; 0.1; 0.2 .. 100.0
TXPP-MR-2_5G.opticalthresholds.client.hdtv.ir1.15min.HighRxPower | 30.0 (dBm) | LowRxPower; LowRxPower + 0.1; LowRxPower + 0.2 .. 30.0
TXPP-MR-2_5G.opticalthresholds.client.hdtv.ir1.15min.HighTxPower | 30.0 (dBm) | LowTxPower; LowTxPower + 0.1; LowTxPower + 0.2 .. 30.0
TXPP-MR-2_5G.opticalthresholds.client.hdtv.ir1.15min.LowRxPower | -40.0 (dBm) | -40.0; -39.9; -39.8 .. HighRxPower
TXPP-MR-2_5G.opticalthresholds.client.hdtv.ir1.15min.LowTxPower | -40.0 (dBm) | -40.0; -39.9; -39.8 .. HighTxPower
TXPP-MR-2_5G.opticalthresholds.client.hdtv.ir1.1day.HighLaserBias | 100.0 (%) | 0.0; 0.1; 0.2 .. 100.0
TXPP-MR-2_5G.opticalthresholds.client.hdtv.ir1.1day.HighRxPower | 30.0 (dBm) | LowRxPower; LowRxPower + 0.1; LowRxPower + 0.2 .. 30.0
TXPP-MR-2_5G.opticalthresholds.client.hdtv.ir1.1day.HighTxPower | 30.0 (dBm) | LowTxPower; LowTxPower + 0.1; LowTxPower + 0.2 .. 30.0
TXPP-MR-2_5G.opticalthresholds.client.hdtv.ir1.1day.LowRxPower | -40.0 (dBm) | -40.0; -39.9; -39.8 .. HighRxPower
TXPP-MR-2_5G.opticalthresholds.client.hdtv.ir1.1day.LowTxPower | -40.0 (dBm) | -40.0; -39.9; -39.8 .. HighTxPower
TXPP-MR-2_5G.opticalthresholds.client.hdtv.ir1.alarm.HighLaserBias | 100.0 (%) | 0.0; 0.1; 0.2 .. 100.0
TXPP-MR-2_5G.opticalthresholds.client.hdtv.ir1.alarm.HighRxPower | 30.0 (dBm) | LowRxPower; LowRxPower + 0.1; LowRxPower + 0.2 .. 30.0
TXPP-MR-2_5G.opticalthresholds.client.hdtv.ir1.alarm.HighTxPower | 30.0 (dBm) | LowTxPower; LowTxPower + 0.1; LowTxPower + 0.2 .. 30.0
TXPP-MR-2_5G.opticalthresholds.client.hdtv.ir1.alarm.LowRxPower | -40.0 (dBm) | -40.0; -39.9; -39.8 .. HighRxPower
TXPP-MR-2_5G.opticalthresholds.client.hdtv.ir1.alarm.LowTxPower | -40.0 (dBm) | -40.0; -39.9; -39.8 .. HighTxPower
TXPP-MR-2_5G.opticalthresholds.client.hdtv.ir2.15min.HighLaserBias | 100.0 (%) | 0.0; 0.1; 0.2 .. 100.0
TXPP-MR-2_5G.opticalthresholds.client.hdtv.ir2.15min.HighRxPower | 30.0 (dBm) | LowRxPower; LowRxPower + 0.1; LowRxPower + 0.2 .. 30.0
TXPP-MR-2_5G.opticalthresholds.client.hdtv.ir2.15min.HighTxPower | 30.0 (dBm) | LowTxPower; LowTxPower + 0.1; LowTxPower + 0.2 .. 30.0
TXPP-MR-2_5G.opticalthresholds.client.hdtv.ir2.15min.LowRxPower | -40.0 (dBm) | -40.0; -39.9; -39.8 .. HighRxPower
TXPP-MR-2_5G.opticalthresholds.client.hdtv.ir2.15min.LowTxPower | -40.0 (dBm) | -40.0; -39.9; -39.8 .. HighTxPower
TXPP-MR-2_5G.opticalthresholds.client.hdtv.ir2.1day.HighLaserBias | 100.0 (%) | 0.0; 0.1; 0.2 .. 100.0
TXPP-MR-2_5G.opticalthresholds.client.hdtv.ir2.1day.HighRxPower | 30.0 (dBm) | LowRxPower; LowRxPower + 0.1; LowRxPower + 0.2 .. 30.0
TXPP-MR-2_5G.opticalthresholds.client.hdtv.ir2.1day.HighTxPower | 30.0 (dBm) | LowTxPower; LowTxPower + 0.1; LowTxPower + 0.2 .. 30.0
TXPP-MR-2_5G.opticalthresholds.client.hdtv.ir2.1day.LowRxPower | -40.0 (dBm) | -40.0; -39.9; -39.8 .. HighRxPower
TXPP-MR-2_5G.opticalthresholds.client.hdtv.ir2.1day.LowTxPower | -40.0 (dBm) | -40.0; -39.9; -39.8 .. HighTxPower
TXPP-MR-2_5G.opticalthresholds.client.hdtv.ir2.alarm.HighLaserBias | 100.0 (%) | 0.0; 0.1; 0.2 .. 100.0
TXPP-MR-2_5G.opticalthresholds.client.hdtv.ir2.alarm.HighRxPower | 30.0 (dBm) | LowRxPower; LowRxPower + 0.1; LowRxPower + 0.2 .. 30.0
TXPP-MR-2_5G.opticalthresholds.client.hdtv.ir2.alarm.HighTxPower | 30.0 (dBm) | LowTxPower; LowTxPower + 0.1; LowTxPower + 0.2 .. 30.0
TXPP-MR-2_5G.opticalthresholds.client.hdtv.ir2.alarm.LowRxPower | -40.0 (dBm) | -40.0; -39.9; -39.8 .. HighRxPower
TXPP-MR-2_5G.opticalthresholds.client.hdtv.ir2.alarm.LowTxPower | -40.0 (dBm) | -40.0; -39.9; -39.8 .. HighTxPower
TXPP-MR-2_5G.opticalthresholds.client.hdtv.lr1.15min.HighLaserBias | 100.0 (%) | 0.0; 0.1; 0.2 .. 100.0
TXPP-MR-2_5G.opticalthresholds.client.hdtv.lr1.15min.HighRxPower | 30.0 (dBm) | LowRxPower; LowRxPower + 0.1; LowRxPower + 0.2 .. 30.0
TXPP-MR-2_5G.opticalthresholds.client.hdtv.lr1.15min.HighTxPower | 30.0 (dBm) | LowTxPower; LowTxPower + 0.1; LowTxPower + 0.2 .. 30.0
TXPP-MR-2_5G.opticalthresholds.client.hdtv.lr1.15min.LowRxPower | -40.0 (dBm) | -40.0; -39.9; -39.8 .. HighRxPower
TXPP-MR-2_5G.opticalthresholds.client.hdtv.lr1.15min.LowTxPower | -40.0 (dBm) | -40.0; -39.9; -39.8 .. HighTxPower
TXPP-MR-2_5G.opticalthresholds.client.hdtv.lr1.1day.HighLaserBias | 100.0 (%) | 0.0; 0.1; 0.2 .. 100.0
TXPP-MR-2_5G.opticalthresholds.client.hdtv.lr1.1day.HighRxPower | 30.0 (dBm) | LowRxPower; LowRxPower + 0.1; LowRxPower + 0.2 .. 30.0
TXPP-MR-2_5G.opticalthresholds.client.hdtv.lr1.1day.HighTxPower | 30.0 (dBm) | LowTxPower; LowTxPower + 0.1; LowTxPower + 0.2 .. 30.0
TXPP-MR-2_5G.opticalthresholds.client.hdtv.lr1.1day.LowRxPower | -40.0 (dBm) | -40.0; -39.9; -39.8 .. HighRxPower
TXPP-MR-2_5G.opticalthresholds.client.hdtv.lr1.1day.LowTxPower | -40.0 (dBm) | -40.0; -39.9; -39.8 .. HighTxPower
TXPP-MR-2_5G.opticalthresholds.client.hdtv.lr1.alarm.HighLaserBias | 100.0 (%) | 0.0; 0.1; 0.2 .. 100.0
TXPP-MR-2_5G.opticalthresholds.client.hdtv.lr1.alarm.HighRxPower | 30.0 (dBm) | LowRxPower; LowRxPower + 0.1; LowRxPower + 0.2 .. 30.0
TXPP-MR-2_5G.opticalthresholds.client.hdtv.lr1.alarm.HighTxPower | 30.0 (dBm) | LowTxPower; LowTxPower + 0.1; LowTxPower + 0.2 .. 30.0
TXPP-MR-2_5G.opticalthresholds.client.hdtv.lr1.alarm.LowRxPower | -40.0 (dBm) | -40.0; -39.9; -39.8 .. HighRxPower
TXPP-MR-2_5G.opticalthresholds.client.hdtv.lr1.alarm.LowTxPower | -40.0 (dBm) | -40.0; -39.9; -39.8 .. HighTxPower
TXPP-MR-2_5G.opticalthresholds.client.hdtv.lr2.15min.HighLaserBias | 100.0 (%) | 0.0; 0.1; 0.2 .. 100.0
TXPP-MR-2_5G.opticalthresholds.client.hdtv.lr2.15min.HighRxPower | 30.0 (dBm) | LowRxPower; LowRxPower + 0.1; LowRxPower + 0.2 .. 30.0
TXPP-MR-2_5G.opticalthresholds.client.hdtv.lr2.15min.HighTxPower | 30.0 (dBm) | LowTxPower; LowTxPower + 0.1; LowTxPower + 0.2 .. 30.0
TXPP-MR-2_5G.opticalthresholds.client.hdtv.lr2.15min.LowRxPower | -40.0 (dBm) | -40.0; -39.9; -39.8 .. HighRxPower
TXPP-MR-2_5G.opticalthresholds.client.hdtv.lr2.15min.LowTxPower | -40.0 (dBm) | -40.0; -39.9; -39.8 .. HighTxPower
TXPP-MR-2_5G.opticalthresholds.client.hdtv.lr2.1day.HighLaserBias | 100.0 (%) | 0.0; 0.1; 0.2 .. 100.0
TXPP-MR-2_5G.opticalthresholds.client.hdtv.lr2.1day.HighRxPower | 30.0 (dBm) | LowRxPower; LowRxPower + 0.1; LowRxPower + 0.2 .. 30.0
TXPP-MR-2_5G.opticalthresholds.client.hdtv.lr2.1day.HighTxPower | 30.0 (dBm) | LowTxPower; LowTxPower + 0.1; LowTxPower + 0.2 .. 30.0
TXPP-MR-2_5G.opticalthresholds.client.hdtv.lr2.1day.LowRxPower | -40.0 (dBm) | -40.0; -39.9; -39.8 .. HighRxPower
TXPP-MR-2_5G.opticalthresholds.client.hdtv.lr2.1day.LowTxPower | -40.0 (dBm) | -40.0; -39.9; -39.8 .. HighTxPower
TXPP-MR-2_5G.opticalthresholds.client.hdtv.lr2.alarm.HighLaserBias | 100.0 (%) | 0.0; 0.1; 0.2 .. 100.0
TXPP-MR-2_5G.opticalthresholds.client.hdtv.lr2.alarm.HighRxPower | 30.0 (dBm) | LowRxPower; LowRxPower + 0.1; LowRxPower + 0.2 .. 30.0
TXPP-MR-2_5G.opticalthresholds.client.hdtv.lr2.alarm.HighTxPower | 30.0 (dBm) | LowTxPower; LowTxPower + 0.1; LowTxPower + 0.2 .. 30.0
TXPP-MR-2_5G.opticalthresholds.client.hdtv.lr2.alarm.LowRxPower | -40.0 (dBm) | -40.0; -39.9; -39.8 .. HighRxPower
TXPP-MR-2_5G.opticalthresholds.client.hdtv.lr2.alarm.LowTxPower | -40.0 (dBm) | -40.0; -39.9; -39.8 .. HighTxPower
TXPP-MR-2_5G.opticalthresholds.client.hdtv.lr3.15min.HighLaserBias | 100.0 (%) | 0.0; 0.1; 0.2 .. 100.0
TXPP-MR-2_5G.opticalthresholds.client.hdtv.lr3.15min.HighRxPower | 30.0 (dBm) | LowRxPower; LowRxPower + 0.1; LowRxPower + 0.2 .. 30.0
TXPP-MR-2_5G.opticalthresholds.client.hdtv.lr3.15min.HighTxPower | 30.0 (dBm) | LowTxPower; LowTxPower + 0.1; LowTxPower + 0.2 .. 30.0
TXPP-MR-2_5G.opticalthresholds.client.hdtv.lr3.15min.LowRxPower | -40.0 (dBm) | -40.0; -39.9; -39.8 .. HighRxPower
TXPP-MR-2_5G.opticalthresholds.client.hdtv.lr3.15min.LowTxPower | -40.0 (dBm) | -40.0; -39.9; -39.8 .. HighTxPower
TXPP-MR-2_5G.opticalthresholds.client.hdtv.lr3.1day.HighLaserBias | 100.0 (%) | 0.0; 0.1; 0.2 .. 100.0
TXPP-MR-2_5G.opticalthresholds.client.hdtv.lr3.1day.HighRxPower | 30.0 (dBm) | LowRxPower; LowRxPower + 0.1; LowRxPower + 0.2 .. 30.0
TXPP-MR-2_5G.opticalthresholds.client.hdtv.lr3.1day.HighTxPower | 30.0 (dBm) | LowTxPower; LowTxPower + 0.1; LowTxPower + 0.2 .. 30.0
TXPP-MR-2_5G.opticalthresholds.client.hdtv.lr3.1day.LowRxPower | -40.0 (dBm) | -40.0; -39.9; -39.8 .. HighRxPower
TXPP-MR-2_5G.opticalthresholds.client.hdtv.lr3.1day.LowTxPower | -40.0 (dBm) | -40.0; -39.9; -39.8 .. HighTxPower
TXPP-MR-2_5G.opticalthresholds.client.hdtv.lr3.alarm.HighLaserBias | 100.0 (%) | 0.0; 0.1; 0.2 .. 100.0
TXPP-MR-2_5G.opticalthresholds.client.hdtv.lr3.alarm.HighRxPower | 30.0 (dBm) | LowRxPower; LowRxPower + 0.1; LowRxPower + 0.2 .. 30.0
TXPP-MR-2_5G.opticalthresholds.client.hdtv.lr3.alarm.HighTxPower | 30.0 (dBm) | LowTxPower; LowTxPower + 0.1; LowTxPower + 0.2 .. 30.0
TXPP-MR-2_5G.opticalthresholds.client.hdtv.lr3.alarm.LowRxPower | -40.0 (dBm) | -40.0; -39.9; -39.8 .. HighRxPower
TXPP-MR-2_5G.opticalthresholds.client.hdtv.lr3.alarm.LowTxPower | -40.0 (dBm) | -40.0; -39.9; -39.8 .. HighTxPower
TXPP-MR-2_5G.opticalthresholds.client.hdtv.sr.15min.HighLaserBias | 100.0 (%) | 0.0; 0.1; 0.2 .. 100.0
TXPP-MR-2_5G.opticalthresholds.client.hdtv.sr.15min.HighRxPower | 30.0 (dBm) | LowRxPower; LowRxPower + 0.1; LowRxPower + 0.2 .. 30.0
TXPP-MR-2_5G.opticalthresholds.client.hdtv.sr.15min.HighTxPower | 30.0 (dBm) | LowTxPower; LowTxPower + 0.1; LowTxPower + 0.2 .. 30.0
TXPP-MR-2_5G.opticalthresholds.client.hdtv.sr.15min.LowRxPower | -40.0 (dBm) | -40.0; -39.9; -39.8 .. HighRxPower
TXPP-MR-2_5G.opticalthresholds.client.hdtv.sr.15min.LowTxPower | -40.0 (dBm) | -40.0; -39.9; -39.8 .. HighTxPower
TXPP-MR-2_5G.opticalthresholds.client.hdtv.sr.1day.HighLaserBias | 100.0 (%) | 0.0; 0.1; 0.2 .. 100.0
TXPP-MR-2_5G.opticalthresholds.client.hdtv.sr.1day.HighRxPower | 30.0 (dBm) | LowRxPower; LowRxPower + 0.1; LowRxPower + 0.2 .. 30.0
TXPP-MR-2_5G.opticalthresholds.client.hdtv.sr.1day.HighTxPower | 30.0 (dBm) | LowTxPower; LowTxPower + 0.1; LowTxPower + 0.2 .. 30.0
TXPP-MR-2_5G.opticalthresholds.client.hdtv.sr.1day.LowRxPower | -40.0 (dBm) | -40.0; -39.9; -39.8 .. HighRxPower
TXPP-MR-2_5G.opticalthresholds.client.hdtv.sr.1day.LowTxPower | -40.0 (dBm) | -40.0; -39.9; -39.8 .. HighTxPower
TXPP-MR-2_5G.opticalthresholds.client.hdtv.sr.alarm.HighLaserBias | 100.0 (%) | 0.0; 0.1; 0.2 .. 100.0
TXPP-MR-2_5G.opticalthresholds.client.hdtv.sr.alarm.HighRxPower | 30.0 (dBm) | LowRxPower; LowRxPower + 0.1; LowRxPower + 0.2 .. 30.0
TXPP-MR-2_5G.opticalthresholds.client.hdtv.sr.alarm.HighTxPower | 30.0 (dBm) | LowTxPower; LowTxPower + 0.1; LowTxPower + 0.2 .. 30.0
TXPP-MR-2_5G.opticalthresholds.client.hdtv.sr.alarm.LowRxPower | -40.0 (dBm) | -40.0; -39.9; -39.8 .. HighRxPower
TXPP-MR-2_5G.opticalthresholds.client.hdtv.sr.alarm.LowTxPower | -40.0 (dBm) | -40.0; -39.9; -39.8 .. HighTxPower
TXPP-MR-2_5G.opticalthresholds.client.hdtv.sr1.15min.HighLaserBias | 100.0 (%) | 0.0; 0.1; 0.2 .. 100.0
TXPP-MR-2_5G.opticalthresholds.client.hdtv.sr1.15min.HighRxPower | 30.0 (dBm) | LowRxPower; LowRxPower + 0.1; LowRxPower + 0.2 .. 30.0
TXPP-MR-2_5G.opticalthresholds.client.hdtv.sr1.15min.HighTxPower | 30.0 (dBm) | LowTxPower; LowTxPower + 0.1; LowTxPower + 0.2 .. 30.0
TXPP-MR-2_5G.opticalthresholds.client.hdtv.sr1.15min.LowRxPower | -40.0 (dBm) | -40.0; -39.9; -39.8 .. HighRxPower
TXPP-MR-2_5G.opticalthresholds.client.hdtv.sr1.15min.LowTxPower | -40.0 (dBm) | -40.0; -39.9; -39.8 .. HighTxPower
TXPP-MR-2_5G.opticalthresholds.client.hdtv.sr1.1day.HighLaserBias | 100.0 (%) | 0.0; 0.1; 0.2 .. 100.0
TXPP-MR-2_5G.opticalthresholds.client.hdtv.sr1.1day.HighRxPower | 30.0 (dBm) | LowRxPower; LowRxPower + 0.1; LowRxPower + 0.2 .. 30.0
TXPP-MR-2_5G.opticalthresholds.client.hdtv.sr1.1day.HighTxPower | 30.0 (dBm) | LowTxPower; LowTxPower + 0.1; LowTxPower + 0.2 .. 30.0
TXPP-MR-2_5G.opticalthresholds.client.hdtv.sr1.1day.LowRxPower | -40.0 (dBm) | -40.0; -39.9; -39.8 .. HighRxPower
TXPP-MR-2_5G.opticalthresholds.client.hdtv.sr1.1day.LowTxPower | -40.0 (dBm) | -40.0; -39.9; -39.8 .. HighTxPower
TXPP-MR-2_5G.opticalthresholds.client.hdtv.sr1.alarm.HighLaserBias | 100.0 (%) | 0.0; 0.1; 0.2 .. 100.0
TXPP-MR-2_5G.opticalthresholds.client.hdtv.sr1.alarm.HighRxPower | 30.0 (dBm) | LowRxPower; LowRxPower + 0.1; LowRxPower + 0.2 .. 30.0
TXPP-MR-2_5G.opticalthresholds.client.hdtv.sr1.alarm.HighTxPower | 30.0 (dBm) | LowTxPower; LowTxPower + 0.1; LowTxPower + 0.2 .. 30.0
TXPP-MR-2_5G.opticalthresholds.client.hdtv.sr1.alarm.LowRxPower | -40.0 (dBm) | -40.0; -39.9; -39.8 .. HighRxPower
TXPP-MR-2_5G.opticalthresholds.client.hdtv.sr1.alarm.LowTxPower | -40.0 (dBm) | -40.0; -39.9; -39.8 .. HighTxPower
TXPP-MR-2_5G.opticalthresholds.client.isc3.mm.15min.HighLaserBias | 100.0 (%) | 0.0; 0.1; 0.2 .. 100.0
TXPP-MR-2_5G.opticalthresholds.client.isc3.mm.15min.HighRxPower | 30.0 (dBm) | LowRxPower; LowRxPower + 0.1; LowRxPower + 0.2 .. 30.0
TXPP-MR-2_5G.opticalthresholds.client.isc3.mm.15min.HighTxPower | 30.0 (dBm) | LowTxPower; LowTxPower + 0.1; LowTxPower + 0.2 .. 30.0
TXPP-MR-2_5G.opticalthresholds.client.isc3.mm.15min.LowRxPower | -40.0 (dBm) | -40.0; -39.9; -39.8 .. HighRxPower
TXPP-MR-2_5G.opticalthresholds.client.isc3.mm.15min.LowTxPower | -40.0 (dBm) | -40.0; -39.9; -39.8 .. HighTxPower
TXPP-MR-2_5G.opticalthresholds.client.isc3.mm.1day.HighLaserBias | 100.0 (%) | 0.0; 0.1; 0.2 .. 100.0
TXPP-MR-2_5G.opticalthresholds.client.isc3.mm.1day.HighRxPower | 30.0 (dBm) | LowRxPower; LowRxPower + 0.1; LowRxPower + 0.2 .. 30.0
TXPP-MR-2_5G.opticalthresholds.client.isc3.mm.1day.HighTxPower | 30.0 (dBm) | LowTxPower; LowTxPower + 0.1; LowTxPower + 0.2 .. 30.0
TXPP-MR-2_5G.opticalthresholds.client.isc3.mm.1day.LowRxPower | -40.0 (dBm) | -40.0; -39.9; -39.8 .. HighRxPower
TXPP-MR-2_5G.opticalthresholds.client.isc3.mm.1day.LowTxPower | -40.0 (dBm) | -40.0; -39.9; -39.8 .. HighTxPower
TXPP-MR-2_5G.opticalthresholds.client.isc3.mm.alarm.HighLaserBias | 100.0 (%) | 0.0; 0.1; 0.2 .. 100.0
TXPP-MR-2_5G.opticalthresholds.client.isc3.mm.alarm.HighRxPower | 30.0 (dBm) | LowRxPower; LowRxPower + 0.1; LowRxPower + 0.2 .. 30.0
TXPP-MR-2_5G.opticalthresholds.client.isc3.mm.alarm.HighTxPower | 30.0 (dBm) | LowTxPower; LowTxPower + 0.1; LowTxPower + 0.2 .. 30.0
TXPP-MR-2_5G.opticalthresholds.client.isc3.mm.alarm.LowRxPower | -40.0 (dBm) | -40.0; -39.9; -39.8 .. HighRxPower
TXPP-MR-2_5G.opticalthresholds.client.isc3.mm.alarm.LowTxPower | -40.0 (dBm) | -40.0; -39.9; -39.8 .. HighTxPower
TXPP-MR-2_5G.opticalthresholds.client.isc3.sm.15min.HighLaserBias | 81.0 (%) | 0.0; 0.1; 0.2 .. 100.0
TXPP-MR-2_5G.opticalthresholds.client.isc3.sm.15min.HighRxPower | 0.0 (dBm) | LowRxPower; LowRxPower + 0.1; LowRxPower + 0.2 .. 30.0
TXPP-MR-2_5G.opticalthresholds.client.isc3.sm.15min.HighTxPower | 3.0 (dBm) | LowTxPower; LowTxPower + 0.1; LowTxPower + 0.2 .. 30.0
TXPP-MR-2_5G.opticalthresholds.client.isc3.sm.15min.LowRxPower | -17.0 (dBm) | -40.0; -39.9; -39.8 .. HighRxPower
TXPP-MR-2_5G.opticalthresholds.client.isc3.sm.15min.LowTxPower | -16.0 (dBm) | -40.0; -39.9; -39.8 .. HighTxPower
TXPP-MR-2_5G.opticalthresholds.client.isc3.sm.1day.HighLaserBias | 85.5 (%) | 0.0; 0.1; 0.2 .. 100.0
TXPP-MR-2_5G.opticalthresholds.client.isc3.sm.1day.HighRxPower | 0.0 (dBm) | LowRxPower; LowRxPower + 0.1; LowRxPower + 0.2 .. 30.0
TXPP-MR-2_5G.opticalthresholds.client.isc3.sm.1day.HighTxPower | 3.0 (dBm) | LowTxPower; LowTxPower + 0.1; LowTxPower + 0.2 .. 30.0
TXPP-MR-2_5G.opticalthresholds.client.isc3.sm.1day.LowRxPower | -17.0 (dBm) | -40.0; -39.9; -39.8 .. HighRxPower
TXPP-MR-2_5G.opticalthresholds.client.isc3.sm.1day.LowTxPower | -16.0 (dBm) | -40.0; -39.9; -39.8 .. HighTxPower
TXPP-MR-2_5G.opticalthresholds.client.isc3.sm.alarm.HighLaserBias | 90.0 (%) | 0.0; 0.1; 0.2 .. 100.0
TXPP-MR-2_5G.opticalthresholds.client.isc3.sm.alarm.HighRxPower | 3.0 (dBm) | LowRxPower; LowRxPower + 0.1; LowRxPower + 0.2 .. 30.0
TXPP-MR-2_5G.opticalthresholds.client.isc3.sm.alarm.HighTxPower | -2.0 (dBm) | LowTxPower; LowTxPower + 0.1; LowTxPower + 0.2 .. 30.0
TXPP-MR-2_5G.opticalthresholds.client.isc3.sm.alarm.LowRxPower | -20.0 (dBm) | -40.0; -39.9; -39.8 .. HighRxPower
TXPP-MR-2_5G.opticalthresholds.client.isc3.sm.alarm.LowTxPower | -12.0 (dBm) | -40.0; -39.9; -39.8 .. HighTxPower
TXPP-MR-2_5G.opticalthresholds.client.oc12.cwdm.15min.HighLaserBias | 100.0 (%) | 0.0; 0.1; 0.2 .. 100.0
TXPP-MR-2_5G.opticalthresholds.client.oc12.cwdm.15min.HighRxPower | 30.0 (dBm) | LowRxPower; LowRxPower + 0.1; LowRxPower + 0.2 .. 30.0
TXPP-MR-2_5G.opticalthresholds.client.oc12.cwdm.15min.HighTxPower | 30.0 (dBm) | LowTxPower; LowTxPower + 0.1; LowTxPower + 0.2 .. 30.0
TXPP-MR-2_5G.opticalthresholds.client.oc12.cwdm.15min.LowRxPower | -40.0 (dBm) | -40.0; -39.9; -39.8 .. HighRxPower
TXPP-MR-2_5G.opticalthresholds.client.oc12.cwdm.15min.LowTxPower | -40.0 (dBm) | -40.0; -39.9; -39.8 .. HighTxPower
TXPP-MR-2_5G.opticalthresholds.client.oc12.cwdm.1day.HighLaserBias | 100.0 (%) | 0.0; 0.1; 0.2 .. 100.0
TXPP-MR-2_5G.opticalthresholds.client.oc12.cwdm.1day.HighRxPower | 30.0 (dBm) | LowRxPower; LowRxPower + 0.1; LowRxPower + 0.2 .. 30.0
TXPP-MR-2_5G.opticalthresholds.client.oc12.cwdm.1day.HighTxPower | 30.0 (dBm) | LowTxPower; LowTxPower + 0.1; LowTxPower + 0.2 .. 30.0
TXPP-MR-2_5G.opticalthresholds.client.oc12.cwdm.1day.LowRxPower | -40.0 (dBm) | -40.0; -39.9; -39.8 .. HighRxPower
TXPP-MR-2_5G.opticalthresholds.client.oc12.cwdm.1day.LowTxPower | -40.0 (dBm) | -40.0; -39.9; -39.8 .. HighTxPower
TXPP-MR-2_5G.opticalthresholds.client.oc12.cwdm.alarm.HighLaserBias | 100.0 (%) | 0.0; 0.1; 0.2 .. 100.0
TXPP-MR-2_5G.opticalthresholds.client.oc12.cwdm.alarm.HighRxPower | 30.0 (dBm) | LowRxPower; LowRxPower + 0.1; LowRxPower + 0.2 .. 30.0
TXPP-MR-2_5G.opticalthresholds.client.oc12.cwdm.alarm.HighTxPower | 30.0 (dBm) | LowTxPower; LowTxPower + 0.1; LowTxPower + 0.2 .. 30.0
TXPP-MR-2_5G.opticalthresholds.client.oc12.cwdm.alarm.LowRxPower | -40.0 (dBm) | -40.0; -39.9; -39.8 .. HighRxPower
TXPP-MR-2_5G.opticalthresholds.client.oc12.cwdm.alarm.LowTxPower | -40.0 (dBm) | -40.0; -39.9; -39.8 .. HighTxPower
TXPP-MR-2_5G.opticalthresholds.client.oc12.ir1.15min.HighLaserBias | 81.0 (%) | 0.0; 0.1; 0.2 .. 100.0
TXPP-MR-2_5G.opticalthresholds.client.oc12.ir1.15min.HighRxPower | -7.0 (dBm) | LowRxPower; LowRxPower + 0.1; LowRxPower + 0.2 .. 30.0
TXPP-MR-2_5G.opticalthresholds.client.oc12.ir1.15min.HighTxPower | -2.0 (dBm) | LowTxPower; LowTxPower + 0.1; LowTxPower + 0.2 .. 30.0
TXPP-MR-2_5G.opticalthresholds.client.oc12.ir1.15min.LowRxPower | -28.0 (dBm) | -40.0; -39.9; -39.8 .. HighRxPower
TXPP-MR-2_5G.opticalthresholds.client.oc12.ir1.15min.LowTxPower | -21.0 (dBm) | -40.0; -39.9; -39.8 .. HighTxPower
TXPP-MR-2_5G.opticalthresholds.client.oc12.ir1.1day.HighLaserBias | 85.5 (%) | 0.0; 0.1; 0.2 .. 100.0
TXPP-MR-2_5G.opticalthresholds.client.oc12.ir1.1day.HighRxPower | -7.0 (dBm) | LowRxPower; LowRxPower + 0.1; LowRxPower + 0.2 .. 30.0
TXPP-MR-2_5G.opticalthresholds.client.oc12.ir1.1day.HighTxPower | -2.0 (dBm) | LowTxPower; LowTxPower + 0.1; LowTxPower + 0.2 .. 30.0
TXPP-MR-2_5G.opticalthresholds.client.oc12.ir1.1day.LowRxPower | -28.0 (dBm) | -40.0; -39.9; -39.8 .. HighRxPower
TXPP-MR-2_5G.opticalthresholds.client.oc12.ir1.1day.LowTxPower | -21.0 (dBm) | -40.0; -39.9; -39.8 .. HighTxPower
TXPP-MR-2_5G.opticalthresholds.client.oc12.ir1.alarm.HighLaserBias | 90.0 (%) | 0.0; 0.1; 0.2 .. 100.0
TXPP-MR-2_5G.opticalthresholds.client.oc12.ir1.alarm.HighRxPower | -4.0 (dBm) | LowRxPower; LowRxPower + 0.1; LowRxPower + 0.2 .. 30.0
TXPP-MR-2_5G.opticalthresholds.client.oc12.ir1.alarm.HighTxPower | -6.0 (dBm) | LowTxPower; LowTxPower + 0.1; LowTxPower + 0.2 .. 30.0
TXPP-MR-2_5G.opticalthresholds.client.oc12.ir1.alarm.LowRxPower | -31.0 (dBm) | -40.0; -39.9; -39.8 .. HighRxPower
TXPP-MR-2_5G.opticalthresholds.client.oc12.ir1.alarm.LowTxPower | -17.0 (dBm) | -40.0; -39.9; -39.8 .. HighTxPower
TXPP-MR-2_5G.opticalthresholds.client.oc12.ir2.15min.HighLaserBias | 100.0 (%) | 0.0; 0.1; 0.2 .. 100.0
TXPP-MR-2_5G.opticalthresholds.client.oc12.ir2.15min.HighRxPower | 30.0 (dBm) | LowRxPower; LowRxPower + 0.1; LowRxPower + 0.2 .. 30.0
TXPP-MR-2_5G.opticalthresholds.client.oc12.ir2.15min.HighTxPower | 30.0 (dBm) | LowTxPower; LowTxPower + 0.1; LowTxPower + 0.2 .. 30.0
TXPP-MR-2_5G.opticalthresholds.client.oc12.ir2.15min.LowRxPower | -40.0 (dBm) | -40.0; -39.9; -39.8 .. HighRxPower
TXPP-MR-2_5G.opticalthresholds.client.oc12.ir2.15min.LowTxPower | -40.0 (dBm) | -40.0; -39.9; -39.8 .. HighTxPower
TXPP-MR-2_5G.opticalthresholds.client.oc12.ir2.1day.HighLaserBias | 100.0 (%) | 0.0; 0.1; 0.2 .. 100.0
TXPP-MR-2_5G.opticalthresholds.client.oc12.ir2.1day.HighRxPower | 30.0 (dBm) | LowRxPower; LowRxPower + 0.1; LowRxPower + 0.2 .. 30.0
TXPP-MR-2_5G.opticalthresholds.client.oc12.ir2.1day.HighTxPower | 30.0 (dBm) | LowTxPower; LowTxPower + 0.1; LowTxPower + 0.2 .. 30.0
TXPP-MR-2_5G.opticalthresholds.client.oc12.ir2.1day.LowRxPower | -40.0 (dBm) | -40.0; -39.9; -39.8 .. HighRxPower
TXPP-MR-2_5G.opticalthresholds.client.oc12.ir2.1day.LowTxPower | -40.0 (dBm) | -40.0; -39.9; -39.8 .. HighTxPower
TXPP-MR-2_5G.opticalthresholds.client.oc12.ir2.alarm.HighLaserBias | 100.0 (%) | 0.0; 0.1; 0.2 .. 100.0
TXPP-MR-2_5G.opticalthresholds.client.oc12.ir2.alarm.HighRxPower | 30.0 (dBm) | LowRxPower; LowRxPower + 0.1; LowRxPower + 0.2 .. 30.0
TXPP-MR-2_5G.opticalthresholds.client.oc12.ir2.alarm.HighTxPower | 30.0 (dBm) | LowTxPower; LowTxPower + 0.1; LowTxPower + 0.2 .. 30.0
TXPP-MR-2_5G.opticalthresholds.client.oc12.ir2.alarm.LowRxPower | -40.0 (dBm) | -40.0; -39.9; -39.8 .. HighRxPower
TXPP-MR-2_5G.opticalthresholds.client.oc12.ir2.alarm.LowTxPower | -40.0 (dBm) | -40.0; -39.9; -39.8 .. HighTxPower
TXPP-MR-2_5G.opticalthresholds.client.oc12.lr1.15min.HighLaserBias | 100.0 (%) | 0.0; 0.1; 0.2 .. 100.0
TXPP-MR-2_5G.opticalthresholds.client.oc12.lr1.15min.HighRxPower | 30.0 (dBm) | LowRxPower; LowRxPower + 0.1; LowRxPower + 0.2 .. 30.0
TXPP-MR-2_5G.opticalthresholds.client.oc12.lr1.15min.HighTxPower | 30.0 (dBm) | LowTxPower; LowTxPower + 0.1; LowTxPower + 0.2 .. 30.0
TXPP-MR-2_5G.opticalthresholds.client.oc12.lr1.15min.LowRxPower | -40.0 (dBm) | -40.0; -39.9; -39.8 .. HighRxPower
TXPP-MR-2_5G.opticalthresholds.client.oc12.lr1.15min.LowTxPower | -40.0 (dBm) | -40.0; -39.9; -39.8 .. HighTxPower
TXPP-MR-2_5G.opticalthresholds.client.oc12.lr1.1day.HighLaserBias | 100.0 (%) | 0.0; 0.1; 0.2 .. 100.0
TXPP-MR-2_5G.opticalthresholds.client.oc12.lr1.1day.HighRxPower | 30.0 (dBm) | LowRxPower; LowRxPower + 0.1; LowRxPower + 0.2 .. 30.0
TXPP-MR-2_5G.opticalthresholds.client.oc12.lr1.1day.HighTxPower | 30.0 (dBm) | LowTxPower; LowTxPower + 0.1; LowTxPower + 0.2 .. 30.0
TXPP-MR-2_5G.opticalthresholds.client.oc12.lr1.1day.LowRxPower | -40.0 (dBm) | -40.0; -39.9; -39.8 .. HighRxPower
TXPP-MR-2_5G.opticalthresholds.client.oc12.lr1.1day.LowTxPower | -40.0 (dBm) | -40.0; -39.9; -39.8 .. HighTxPower
TXPP-MR-2_5G.opticalthresholds.client.oc12.lr1.alarm.HighLaserBias | 100.0 (%) | 0.0; 0.1; 0.2 .. 100.0
TXPP-MR-2_5G.opticalthresholds.client.oc12.lr1.alarm.HighRxPower | 30.0 (dBm) | LowRxPower; LowRxPower + 0.1; LowRxPower + 0.2 .. 30.0
TXPP-MR-2_5G.opticalthresholds.client.oc12.lr1.alarm.HighTxPower | 30.0 (dBm) | LowTxPower; LowTxPower + 0.1; LowTxPower + 0.2 .. 30.0
TXPP-MR-2_5G.opticalthresholds.client.oc12.lr1.alarm.LowRxPower | -40.0 (dBm) | -40.0; -39.9; -39.8 .. HighRxPower
TXPP-MR-2_5G.opticalthresholds.client.oc12.lr1.alarm.LowTxPower | -40.0 (dBm) | -40.0; -39.9; -39.8 .. HighTxPower
TXPP-MR-2_5G.opticalthresholds.client.oc12.lr2.15min.HighLaserBias | 100.0 (%) | 0.0; 0.1; 0.2 .. 100.0
TXPP-MR-2_5G.opticalthresholds.client.oc12.lr2.15min.HighRxPower | 30.0 (dBm) | LowRxPower; LowRxPower + 0.1; LowRxPower + 0.2 .. 30.0
TXPP-MR-2_5G.opticalthresholds.client.oc12.lr2.15min.HighTxPower | 30.0 (dBm) | LowTxPower; LowTxPower + 0.1; LowTxPower + 0.2 .. 30.0
TXPP-MR-2_5G.opticalthresholds.client.oc12.lr2.15min.LowRxPower | -40.0 (dBm) | -40.0; -39.9; -39.8 .. HighRxPower
TXPP-MR-2_5G.opticalthresholds.client.oc12.lr2.15min.LowTxPower | -40.0 (dBm) | -40.0; -39.9; -39.8 .. HighTxPower
TXPP-MR-2_5G.opticalthresholds.client.oc12.lr2.1day.HighLaserBias | 100.0 (%) | 0.0; 0.1; 0.2 .. 100.0
TXPP-MR-2_5G.opticalthresholds.client.oc12.lr2.1day.HighRxPower | 30.0 (dBm) | LowRxPower; LowRxPower + 0.1; LowRxPower + 0.2 .. 30.0
TXPP-MR-2_5G.opticalthresholds.client.oc12.lr2.1day.HighTxPower | 30.0 (dBm) | LowTxPower; LowTxPower + 0.1; LowTxPower + 0.2 .. 30.0
TXPP-MR-2_5G.opticalthresholds.client.oc12.lr2.1day.LowRxPower | -40.0 (dBm) | -40.0; -39.9; -39.8 .. HighRxPower
TXPP-MR-2_5G.opticalthresholds.client.oc12.lr2.1day.LowTxPower | -40.0 (dBm) | -40.0; -39.9; -39.8 .. HighTxPower
TXPP-MR-2_5G.opticalthresholds.client.oc12.lr2.alarm.HighLaserBias | 100.0 (%) | 0.0; 0.1; 0.2 .. 100.0
TXPP-MR-2_5G.opticalthresholds.client.oc12.lr2.alarm.HighRxPower | 30.0 (dBm) | LowRxPower; LowRxPower + 0.1; LowRxPower + 0.2 .. 30.0
TXPP-MR-2_5G.opticalthresholds.client.oc12.lr2.alarm.HighTxPower | 30.0 (dBm) | LowTxPower; LowTxPower + 0.1; LowTxPower + 0.2 .. 30.0
TXPP-MR-2_5G.opticalthresholds.client.oc12.lr2.alarm.LowRxPower | -40.0 (dBm) | -40.0; -39.9; -39.8 .. HighRxPower
TXPP-MR-2_5G.opticalthresholds.client.oc12.lr2.alarm.LowTxPower | -40.0 (dBm) | -40.0; -39.9; -39.8 .. HighTxPower
TXPP-MR-2_5G.opticalthresholds.client.oc12.lr3.15min.HighLaserBias | 100.0 (%) | 0.0; 0.1; 0.2 .. 100.0
TXPP-MR-2_5G.opticalthresholds.client.oc12.lr3.15min.HighRxPower | 30.0 (dBm) | LowRxPower; LowRxPower + 0.1; LowRxPower + 0.2 .. 30.0
TXPP-MR-2_5G.opticalthresholds.client.oc12.lr3.15min.HighTxPower | 30.0 (dBm) | LowTxPower; LowTxPower + 0.1; LowTxPower + 0.2 .. 30.0
TXPP-MR-2_5G.opticalthresholds.client.oc12.lr3.15min.LowRxPower | -40.0 (dBm) | -40.0; -39.9; -39.8 .. HighRxPower
TXPP-MR-2_5G.opticalthresholds.client.oc12.lr3.15min.LowTxPower | -40.0 (dBm) | -40.0; -39.9; -39.8 .. HighTxPower
TXPP-MR-2_5G.opticalthresholds.client.oc12.lr3.1day.HighLaserBias | 100.0 (%) | 0.0; 0.1; 0.2 .. 100.0
TXPP-MR-2_5G.opticalthresholds.client.oc12.lr3.1day.HighRxPower | 30.0 (dBm) | LowRxPower; LowRxPower + 0.1; LowRxPower + 0.2 .. 30.0
TXPP-MR-2_5G.opticalthresholds.client.oc12.lr3.1day.HighTxPower | 30.0 (dBm) | LowTxPower; LowTxPower + 0.1; LowTxPower + 0.2 .. 30.0
TXPP-MR-2_5G.opticalthresholds.client.oc12.lr3.1day.LowRxPower | -40.0 (dBm) | -40.0; -39.9; -39.8 .. HighRxPower
TXPP-MR-2_5G.opticalthresholds.client.oc12.lr3.1day.LowTxPower | -40.0 (dBm) | -40.0; -39.9; -39.8 .. HighTxPower
TXPP-MR-2_5G.opticalthresholds.client.oc12.lr3.alarm.HighLaserBias | 100.0 (%) | 0.0; 0.1; 0.2 .. 100.0
TXPP-MR-2_5G.opticalthresholds.client.oc12.lr3.alarm.HighRxPower | 30.0 (dBm) | LowRxPower; LowRxPower + 0.1; LowRxPower + 0.2 .. 30.0
TXPP-MR-2_5G.opticalthresholds.client.oc12.lr3.alarm.HighTxPower | 30.0 (dBm) | LowTxPower; LowTxPower + 0.1; LowTxPower + 0.2 .. 30.0
TXPP-MR-2_5G.opticalthresholds.client.oc12.lr3.alarm.LowRxPower | -40.0 (dBm) | -40.0; -39.9; -39.8 .. HighRxPower
TXPP-MR-2_5G.opticalthresholds.client.oc12.lr3.alarm.LowTxPower | -40.0 (dBm) | -40.0; -39.9; -39.8 .. HighTxPower
TXPP-MR-2_5G.opticalthresholds.client.oc12.sr.15min.HighLaserBias | 100.0 (%) | 0.0; 0.1; 0.2 .. 100.0
TXPP-MR-2_5G.opticalthresholds.client.oc12.sr.15min.HighRxPower | 30.0 (dBm) | LowRxPower; LowRxPower + 0.1; LowRxPower + 0.2 .. 30.0
TXPP-MR-2_5G.opticalthresholds.client.oc12.sr.15min.HighTxPower | 30.0 (dBm) | LowTxPower; LowTxPower + 0.1; LowTxPower + 0.2 .. 30.0
TXPP-MR-2_5G.opticalthresholds.client.oc12.sr.15min.LowRxPower | -40.0 (dBm) | -40.0; -39.9; -39.8 .. HighRxPower
TXPP-MR-2_5G.opticalthresholds.client.oc12.sr.15min.LowTxPower | -40.0 (dBm) | -40.0; -39.9; -39.8 .. HighTxPower
TXPP-MR-2_5G.opticalthresholds.client.oc12.sr.1day.HighLaserBias | 100.0 (%) | 0.0; 0.1; 0.2 .. 100.0
TXPP-MR-2_5G.opticalthresholds.client.oc12.sr.1day.HighRxPower | 30.0 (dBm) | LowRxPower; LowRxPower + 0.1; LowRxPower + 0.2 .. 30.0
TXPP-MR-2_5G.opticalthresholds.client.oc12.sr.1day.HighTxPower | 30.0 (dBm) | LowTxPower; LowTxPower + 0.1; LowTxPower + 0.2 .. 30.0
TXPP-MR-2_5G.opticalthresholds.client.oc12.sr.1day.LowRxPower | -40.0 (dBm) | -40.0; -39.9; -39.8 .. HighRxPower
TXPP-MR-2_5G.opticalthresholds.client.oc12.sr.1day.LowTxPower | -40.0 (dBm) | -40.0; -39.9; -39.8 .. HighTxPower
TXPP-MR-2_5G.opticalthresholds.client.oc12.sr.alarm.HighLaserBias | 100.0 (%) | 0.0; 0.1; 0.2 .. 100.0
TXPP-MR-2_5G.opticalthresholds.client.oc12.sr.alarm.HighRxPower | 30.0 (dBm) | LowRxPower; LowRxPower + 0.1; LowRxPower + 0.2 .. 30.0
TXPP-MR-2_5G.opticalthresholds.client.oc12.sr.alarm.HighTxPower | 30.0 (dBm) | LowTxPower; LowTxPower + 0.1; LowTxPower + 0.2 .. 30.0
TXPP-MR-2_5G.opticalthresholds.client.oc12.sr.alarm.LowRxPower | -40.0 (dBm) | -40.0; -39.9; -39.8 .. HighRxPower
TXPP-MR-2_5G.opticalthresholds.client.oc12.sr.alarm.LowTxPower | -40.0 (dBm) | -40.0; -39.9; -39.8 .. HighTxPower
TXPP-MR-2_5G.opticalthresholds.client.oc12.sr1.15min.HighLaserBias | 100.0 (%) | 0.0; 0.1; 0.2 .. 100.0
TXPP-MR-2_5G.opticalthresholds.client.oc12.sr1.15min.HighRxPower | 30.0 (dBm) | LowRxPower; LowRxPower + 0.1; LowRxPower + 0.2 .. 30.0
TXPP-MR-2_5G.opticalthresholds.client.oc12.sr1.15min.HighTxPower | 30.0 (dBm) | LowTxPower; LowTxPower + 0.1; LowTxPower + 0.2 .. 30.0
TXPP-MR-2_5G.opticalthresholds.client.oc12.sr1.15min.LowRxPower | -40.0 (dBm) | -40.0; -39.9; -39.8 .. HighRxPower
TXPP-MR-2_5G.opticalthresholds.client.oc12.sr1.15min.LowTxPower | -40.0 (dBm) | -40.0; -39.9; -39.8 .. HighTxPower
TXPP-MR-2_5G.opticalthresholds.client.oc12.sr1.1day.HighLaserBias | 100.0 (%) | 0.0; 0.1; 0.2 .. 100.0
TXPP-MR-2_5G.opticalthresholds.client.oc12.sr1.1day.HighRxPower | 30.0 (dBm) | LowRxPower; LowRxPower + 0.1; LowRxPower + 0.2 .. 30.0
TXPP-MR-2_5G.opticalthresholds.client.oc12.sr1.1day.HighTxPower | 30.0 (dBm) | LowTxPower; LowTxPower + 0.1; LowTxPower + 0.2 .. 30.0
TXPP-MR-2_5G.opticalthresholds.client.oc12.sr1.1day.LowRxPower | -40.0 (dBm) | -40.0; -39.9; -39.8 .. HighRxPower
TXPP-MR-2_5G.opticalthresholds.client.oc12.sr1.1day.LowTxPower | -40.0 (dBm) | -40.0; -39.9; -39.8 .. HighTxPower
TXPP-MR-2_5G.opticalthresholds.client.oc12.sr1.alarm.HighLaserBias | 100.0 (%) | 0.0; 0.1; 0.2 .. 100.0
TXPP-MR-2_5G.opticalthresholds.client.oc12.sr1.alarm.HighRxPower | 30.0 (dBm) | LowRxPower; LowRxPower + 0.1; LowRxPower + 0.2 .. 30.0
TXPP-MR-2_5G.opticalthresholds.client.oc12.sr1.alarm.HighTxPower | 30.0 (dBm) | LowTxPower; LowTxPower + 0.1; LowTxPower + 0.2 .. 30.0
TXPP-MR-2_5G.opticalthresholds.client.oc12.sr1.alarm.LowRxPower | -40.0 (dBm) | -40.0; -39.9; -39.8 .. HighRxPower
TXPP-MR-2_5G.opticalthresholds.client.oc12.sr1.alarm.LowTxPower | -40.0 (dBm) | -40.0; -39.9; -39.8 .. HighTxPower
TXPP-MR-2_5G.opticalthresholds.client.oc3.cwdm.15min.HighLaserBias | 100.0 (%) | 0.0; 0.1; 0.2 .. 100.0
TXPP-MR-2_5G.opticalthresholds.client.oc3.cwdm.15min.HighRxPower | 30.0 (dBm) | LowRxPower; LowRxPower + 0.1; LowRxPower + 0.2 .. 30.0
TXPP-MR-2_5G.opticalthresholds.client.oc3.cwdm.15min.HighTxPower | 30.0 (dBm) | LowTxPower; LowTxPower + 0.1; LowTxPower + 0.2 .. 30.0
TXPP-MR-2_5G.opticalthresholds.client.oc3.cwdm.15min.LowRxPower | -40.0 (dBm) | -40.0; -39.9; -39.8 .. HighRxPower
TXPP-MR-2_5G.opticalthresholds.client.oc3.cwdm.15min.LowTxPower | -40.0 (dBm) | -40.0; -39.9; -39.8 .. HighTxPower
TXPP-MR-2_5G.opticalthresholds.client.oc3.cwdm.1day.HighLaserBias | 100.0 (%) | 0.0; 0.1; 0.2 .. 100.0
TXPP-MR-2_5G.opticalthresholds.client.oc3.cwdm.1day.HighRxPower | 30.0 (dBm) | LowRxPower; LowRxPower + 0.1; LowRxPower + 0.2 .. 30.0
TXPP-MR-2_5G.opticalthresholds.client.oc3.cwdm.1day.HighTxPower | 30.0 (dBm) | LowTxPower; LowTxPower + 0.1; LowTxPower + 0.2 .. 30.0
TXPP-MR-2_5G.opticalthresholds.client.oc3.cwdm.1day.LowRxPower | -40.0 (dBm) | -40.0; -39.9; -39.8 .. HighRxPower
TXPP-MR-2_5G.opticalthresholds.client.oc3.cwdm.1day.LowTxPower | -40.0 (dBm) | -40.0; -39.9; -39.8 .. HighTxPower
TXPP-MR-2_5G.opticalthresholds.client.oc3.cwdm.alarm.HighLaserBias | 100.0 (%) | 0.0; 0.1; 0.2 .. 100.0
TXPP-MR-2_5G.opticalthresholds.client.oc3.cwdm.alarm.HighRxPower | 30.0 (dBm) | LowRxPower; LowRxPower + 0.1; LowRxPower + 0.2 .. 30.0
TXPP-MR-2_5G.opticalthresholds.client.oc3.cwdm.alarm.HighTxPower | 30.0 (dBm) | LowTxPower; LowTxPower + 0.1; LowTxPower + 0.2 .. 30.0
TXPP-MR-2_5G.opticalthresholds.client.oc3.cwdm.alarm.LowRxPower | -40.0 (dBm) | -40.0; -39.9; -39.8 .. HighRxPower
TXPP-MR-2_5G.opticalthresholds.client.oc3.cwdm.alarm.LowTxPower | -40.0 (dBm) | -40.0; -39.9; -39.8 .. HighTxPower
TXPP-MR-2_5G.opticalthresholds.client.oc3.ir1.15min.HighLaserBias | 81.0 (%) | 0.0; 0.1; 0.2 .. 100.0
TXPP-MR-2_5G.opticalthresholds.client.oc3.ir1.15min.HighRxPower | -8.0 (dBm) | LowRxPower; LowRxPower + 0.1; LowRxPower + 0.2 .. 30.0
TXPP-MR-2_5G.opticalthresholds.client.oc3.ir1.15min.HighTxPower | -2.0 (dBm) | LowTxPower; LowTxPower + 0.1; LowTxPower + 0.2 .. 30.0
TXPP-MR-2_5G.opticalthresholds.client.oc3.ir1.15min.LowRxPower | -23.0 (dBm) | -40.0; -39.9; -39.8 .. HighRxPower
TXPP-MR-2_5G.opticalthresholds.client.oc3.ir1.15min.LowTxPower | -21.0 (dBm) | -40.0; -39.9; -39.8 .. HighTxPower
TXPP-MR-2_5G.opticalthresholds.client.oc3.ir1.1day.HighLaserBias | 85.5 (%) | 0.0; 0.1; 0.2 .. 100.0
TXPP-MR-2_5G.opticalthresholds.client.oc3.ir1.1day.HighRxPower | -8.0 (dBm) | LowRxPower; LowRxPower + 0.1; LowRxPower + 0.2 .. 30.0
TXPP-MR-2_5G.opticalthresholds.client.oc3.ir1.1day.HighTxPower | -2.0 (dBm) | LowTxPower; LowTxPower + 0.1; LowTxPower + 0.2 .. 30.0
TXPP-MR-2_5G.opticalthresholds.client.oc3.ir1.1day.LowRxPower | -23.0 (dBm) | -40.0; -39.9; -39.8 .. HighRxPower
TXPP-MR-2_5G.opticalthresholds.client.oc3.ir1.1day.LowTxPower | -21.0 (dBm) | -40.0; -39.9; -39.8 .. HighTxPower
TXPP-MR-2_5G.opticalthresholds.client.oc3.ir1.alarm.HighLaserBias | 90.0 (%) | 0.0; 0.1; 0.2 .. 100.0
TXPP-MR-2_5G.opticalthresholds.client.oc3.ir1.alarm.HighRxPower | -5.0 (dBm) | LowRxPower; LowRxPower + 0.1; LowRxPower + 0.2 .. 30.0
TXPP-MR-2_5G.opticalthresholds.client.oc3.ir1.alarm.HighTxPower | -6.0 (dBm) | LowTxPower; LowTxPower + 0.1; LowTxPower + 0.2 .. 30.0
TXPP-MR-2_5G.opticalthresholds.client.oc3.ir1.alarm.LowRxPower | -26.0 (dBm) | -40.0; -39.9; -39.8 .. HighRxPower
TXPP-MR-2_5G.opticalthresholds.client.oc3.ir1.alarm.LowTxPower | -17.0 (dBm) | -40.0; -39.9; -39.8 .. HighTxPower
TXPP-MR-2_5G.opticalthresholds.client.oc3.ir2.15min.HighLaserBias | 100.0 (%) | 0.0; 0.1; 0.2 .. 100.0
TXPP-MR-2_5G.opticalthresholds.client.oc3.ir2.15min.HighRxPower | 30.0 (dBm) | LowRxPower; LowRxPower + 0.1; LowRxPower + 0.2 .. 30.0
TXPP-MR-2_5G.opticalthresholds.client.oc3.ir2.15min.HighTxPower | 30.0 (dBm) | LowTxPower; LowTxPower + 0.1; LowTxPower + 0.2 .. 30.0
TXPP-MR-2_5G.opticalthresholds.client.oc3.ir2.15min.LowRxPower | -40.0 (dBm) | -40.0; -39.9; -39.8 .. HighRxPower
TXPP-MR-2_5G.opticalthresholds.client.oc3.ir2.15min.LowTxPower | -40.0 (dBm) | -40.0; -39.9; -39.8 .. HighTxPower
TXPP-MR-2_5G.opticalthresholds.client.oc3.ir2.1day.HighLaserBias | 100.0 (%) | 0.0; 0.1; 0.2 .. 100.0
TXPP-MR-2_5G.opticalthresholds.client.oc3.ir2.1day.HighRxPower | 30.0 (dBm) | LowRxPower; LowRxPower + 0.1; LowRxPower + 0.2 .. 30.0
TXPP-MR-2_5G.opticalthresholds.client.oc3.ir2.1day.HighTxPower | 30.0 (dBm) | LowTxPower; LowTxPower + 0.1; LowTxPower + 0.2 .. 30.0
TXPP-MR-2_5G.opticalthresholds.client.oc3.ir2.1day.LowRxPower | -40.0 (dBm) | -40.0; -39.9; -39.8 .. HighRxPower
TXPP-MR-2_5G.opticalthresholds.client.oc3.ir2.1day.LowTxPower | -40.0 (dBm) | -40.0; -39.9; -39.8 .. HighTxPower
TXPP-MR-2_5G.opticalthresholds.client.oc3.ir2.alarm.HighLaserBias | 100.0 (%) | 0.0; 0.1; 0.2 .. 100.0
TXPP-MR-2_5G.opticalthresholds.client.oc3.ir2.alarm.HighRxPower | 30.0 (dBm) | LowRxPower; LowRxPower + 0.1; LowRxPower + 0.2 .. 30.0
TXPP-MR-2_5G.opticalthresholds.client.oc3.ir2.alarm.HighTxPower | 30.0 (dBm) | LowTxPower; LowTxPower + 0.1; LowTxPower + 0.2 .. 30.0
TXPP-MR-2_5G.opticalthresholds.client.oc3.ir2.alarm.LowRxPower | -40.0 (dBm) | -40.0; -39.9; -39.8 .. HighRxPower
TXPP-MR-2_5G.opticalthresholds.client.oc3.ir2.alarm.LowTxPower | -40.0 (dBm) | -40.0; -39.9; -39.8 .. HighTxPower
TXPP-MR-2_5G.opticalthresholds.client.oc3.lr1.15min.HighLaserBias | 100.0 (%) | 0.0; 0.1; 0.2 .. 100.0
TXPP-MR-2_5G.opticalthresholds.client.oc3.lr1.15min.HighRxPower | 30.0 (dBm) | LowRxPower; LowRxPower + 0.1; LowRxPower + 0.2 .. 30.0
TXPP-MR-2_5G.opticalthresholds.client.oc3.lr1.15min.HighTxPower | 30.0 (dBm) | LowTxPower; LowTxPower + 0.1; LowTxPower + 0.2 .. 30.0
TXPP-MR-2_5G.opticalthresholds.client.oc3.lr1.15min.LowRxPower | -40.0 (dBm) | -40.0; -39.9; -39.8 .. HighRxPower
TXPP-MR-2_5G.opticalthresholds.client.oc3.lr1.15min.LowTxPower | -40.0 (dBm) | -40.0; -39.9; -39.8 .. HighTxPower
TXPP-MR-2_5G.opticalthresholds.client.oc3.lr1.1day.HighLaserBias | 100.0 (%) | 0.0; 0.1; 0.2 .. 100.0
TXPP-MR-2_5G.opticalthresholds.client.oc3.lr1.1day.HighRxPower | 30.0 (dBm) | LowRxPower; LowRxPower + 0.1; LowRxPower + 0.2 .. 30.0
TXPP-MR-2_5G.opticalthresholds.client.oc3.lr1.1day.HighTxPower | 30.0 (dBm) | LowTxPower; LowTxPower + 0.1; LowTxPower + 0.2 .. 30.0
TXPP-MR-2_5G.opticalthresholds.client.oc3.lr1.1day.LowRxPower | -40.0 (dBm) | -40.0; -39.9; -39.8 .. HighRxPower
TXPP-MR-2_5G.opticalthresholds.client.oc3.lr1.1day.LowTxPower | -40.0 (dBm) | -40.0; -39.9; -39.8 .. HighTxPower
TXPP-MR-2_5G.opticalthresholds.client.oc3.lr1.alarm.HighLaserBias | 100.0 (%) | 0.0; 0.1; 0.2 .. 100.0
TXPP-MR-2_5G.opticalthresholds.client.oc3.lr1.alarm.HighRxPower | 30.0 (dBm) | LowRxPower; LowRxPower + 0.1; LowRxPower + 0.2 .. 30.0
TXPP-MR-2_5G.opticalthresholds.client.oc3.lr1.alarm.HighTxPower | 30.0 (dBm) | LowTxPower; LowTxPower + 0.1; LowTxPower + 0.2 .. 30.0
TXPP-MR-2_5G.opticalthresholds.client.oc3.lr1.alarm.LowRxPower | -40.0 (dBm) | -40.0; -39.9; -39.8 .. HighRxPower
TXPP-MR-2_5G.opticalthresholds.client.oc3.lr1.alarm.LowTxPower | -40.0 (dBm) | -40.0; -39.9; -39.8 .. HighTxPower
TXPP-MR-2_5G.opticalthresholds.client.oc3.lr2.15min.HighLaserBias | 100.0 (%) | 0.0; 0.1; 0.2 .. 100.0
TXPP-MR-2_5G.opticalthresholds.client.oc3.lr2.15min.HighRxPower | -10.0 (dBm) | LowRxPower; LowRxPower + 0.1; LowRxPower + 0.2 .. 30.0
TXPP-MR-2_5G.opticalthresholds.client.oc3.lr2.15min.HighTxPower | 6.0 (dBm) | LowTxPower; LowTxPower + 0.1; LowTxPower + 0.2 .. 30.0
TXPP-MR-2_5G.opticalthresholds.client.oc3.lr2.15min.LowRxPower | -34.0 (dBm) | -40.0; -39.9; -39.8 .. HighRxPower
TXPP-MR-2_5G.opticalthresholds.client.oc3.lr2.15min.LowTxPower | -11.0 (dBm) | -40.0; -39.9; -39.8 .. HighTxPower
TXPP-MR-2_5G.opticalthresholds.client.oc3.lr2.1day.HighLaserBias | 85.5 (%) | 0.0; 0.1; 0.2 .. 100.0
TXPP-MR-2_5G.opticalthresholds.client.oc3.lr2.1day.HighRxPower | -10.0 (dBm) | LowRxPower; LowRxPower + 0.1; LowRxPower + 0.2 .. 30.0
TXPP-MR-2_5G.opticalthresholds.client.oc3.lr2.1day.HighTxPower | 6.0 (dBm) | LowTxPower; LowTxPower + 0.1; LowTxPower + 0.2 .. 30.0
TXPP-MR-2_5G.opticalthresholds.client.oc3.lr2.1day.LowRxPower | -34.0 (dBm) | -40.0; -39.9; -39.8 .. HighRxPower
TXPP-MR-2_5G.opticalthresholds.client.oc3.lr2.1day.LowTxPower | -11.0 (dBm) | -40.0; -39.9; -39.8 .. HighTxPower
TXPP-MR-2_5G.opticalthresholds.client.oc3.lr2.alarm.HighLaserBias | 90.0 (%) | 0.0; 0.1; 0.2 .. 100.0
TXPP-MR-2_5G.opticalthresholds.client.oc3.lr2.alarm.HighRxPower | -6.0 (dBm) | LowRxPower; LowRxPower + 0.1; LowRxPower + 0.2 .. 30.0
TXPP-MR-2_5G.opticalthresholds.client.oc3.lr2.alarm.HighTxPower | 3.0 (dBm) | LowTxPower; LowTxPower + 0.1; LowTxPower + 0.2 .. 30.0
TXPP-MR-2_5G.opticalthresholds.client.oc3.lr2.alarm.LowRxPower | -38.0 (dBm) | -40.0; -39.9; -39.8 .. HighRxPower
TXPP-MR-2_5G.opticalthresholds.client.oc3.lr2.alarm.LowTxPower | -8.0 (dBm) | -40.0; -39.9; -39.8 .. HighTxPower
TXPP-MR-2_5G.opticalthresholds.client.oc3.lr3.15min.HighLaserBias | 100.0 (%) | 0.0; 0.1; 0.2 .. 100.0
TXPP-MR-2_5G.opticalthresholds.client.oc3.lr3.15min.HighRxPower | 30.0 (dBm) | LowRxPower; LowRxPower + 0.1; LowRxPower + 0.2 .. 30.0
TXPP-MR-2_5G.opticalthresholds.client.oc3.lr3.15min.HighTxPower | 30.0 (dBm) | LowTxPower; LowTxPower + 0.1; LowTxPower + 0.2 .. 30.0
TXPP-MR-2_5G.opticalthresholds.client.oc3.lr3.15min.LowRxPower | -40.0 (dBm) | -40.0; -39.9; -39.8 .. HighRxPower
TXPP-MR-2_5G.opticalthresholds.client.oc3.lr3.15min.LowTxPower | -40.0 (dBm) | -40.0; -39.9; -39.8 .. HighTxPower
TXPP-MR-2_5G.opticalthresholds.client.oc3.lr3.1day.HighLaserBias | 100.0 (%) | 0.0; 0.1; 0.2 .. 100.0
TXPP-MR-2_5G.opticalthresholds.client.oc3.lr3.1day.HighRxPower | 30.0 (dBm) | LowRxPower; LowRxPower + 0.1; LowRxPower + 0.2 .. 30.0
TXPP-MR-2_5G.opticalthresholds.client.oc3.lr3.1day.HighTxPower | 30.0 (dBm) | LowTxPower; LowTxPower + 0.1; LowTxPower + 0.2 .. 30.0
TXPP-MR-2_5G.opticalthresholds.client.oc3.lr3.1day.LowRxPower | -40.0 (dBm) | -40.0; -39.9; -39.8 .. HighRxPower
TXPP-MR-2_5G.opticalthresholds.client.oc3.lr3.1day.LowTxPower | -40.0 (dBm) | -40.0; -39.9; -39.8 .. HighTxPower
TXPP-MR-2_5G.opticalthresholds.client.oc3.lr3.alarm.HighLaserBias | 100.0 (%) | 0.0; 0.1; 0.2 .. 100.0
TXPP-MR-2_5G.opticalthresholds.client.oc3.lr3.alarm.HighRxPower | 30.0 (dBm) | LowRxPower; LowRxPower + 0.1; LowRxPower + 0.2 .. 30.0
TXPP-MR-2_5G.opticalthresholds.client.oc3.lr3.alarm.HighTxPower | 30.0 (dBm) | LowTxPower; LowTxPower + 0.1; LowTxPower + 0.2 .. 30.0
TXPP-MR-2_5G.opticalthresholds.client.oc3.lr3.alarm.LowRxPower | -40.0 (dBm) | -40.0; -39.9; -39.8 .. HighRxPower
TXPP-MR-2_5G.opticalthresholds.client.oc3.lr3.alarm.LowTxPower | -40.0 (dBm) | -40.0; -39.9; -39.8 .. HighTxPower
TXPP-MR-2_5G.opticalthresholds.client.oc3.sr.15min.HighLaserBias | 100.0 (%) | 0.0; 0.1; 0.2 .. 100.0
TXPP-MR-2_5G.opticalthresholds.client.oc3.sr.15min.HighRxPower | 30.0 (dBm) | LowRxPower; LowRxPower + 0.1; LowRxPower + 0.2 .. 30.0
TXPP-MR-2_5G.opticalthresholds.client.oc3.sr.15min.HighTxPower | 30.0 (dBm) | LowTxPower; LowTxPower + 0.1; LowTxPower + 0.2 .. 30.0
TXPP-MR-2_5G.opticalthresholds.client.oc3.sr.15min.LowRxPower | -40.0 (dBm) | -40.0; -39.9; -39.8 .. HighRxPower
TXPP-MR-2_5G.opticalthresholds.client.oc3.sr.15min.LowTxPower | -40.0 (dBm) | -40.0; -39.9; -39.8 .. HighTxPower
TXPP-MR-2_5G.opticalthresholds.client.oc3.sr.1day.HighLaserBias | 100.0 (%) | 0.0; 0.1; 0.2 .. 100.0
TXPP-MR-2_5G.opticalthresholds.client.oc3.sr.1day.HighRxPower | 30.0 (dBm) | LowRxPower; LowRxPower + 0.1; LowRxPower + 0.2 .. 30.0
TXPP-MR-2_5G.opticalthresholds.client.oc3.sr.1day.HighTxPower | 30.0 (dBm) | LowTxPower; LowTxPower + 0.1; LowTxPower + 0.2 .. 30.0
TXPP-MR-2_5G.opticalthresholds.client.oc3.sr.1day.LowRxPower | -40.0 (dBm) | -40.0; -39.9; -39.8 .. HighRxPower
TXPP-MR-2_5G.opticalthresholds.client.oc3.sr.1day.LowTxPower | -40.0 (dBm) | -40.0; -39.9; -39.8 .. HighTxPower
TXPP-MR-2_5G.opticalthresholds.client.oc3.sr.alarm.HighLaserBias | 100.0 (%) | 0.0; 0.1; 0.2 .. 100.0
TXPP-MR-2_5G.opticalthresholds.client.oc3.sr.alarm.HighRxPower | 30.0 (dBm) | LowRxPower; LowRxPower + 0.1; LowRxPower + 0.2 .. 30.0
TXPP-MR-2_5G.opticalthresholds.client.oc3.sr.alarm.HighTxPower | 30.0 (dBm) | LowTxPower; LowTxPower + 0.1; LowTxPower + 0.2 .. 30.0
TXPP-MR-2_5G.opticalthresholds.client.oc3.sr.alarm.LowRxPower | -40.0 (dBm) | -40.0; -39.9; -39.8 .. HighRxPower
TXPP-MR-2_5G.opticalthresholds.client.oc3.sr.alarm.LowTxPower | -40.0 (dBm) | -40.0; -39.9; -39.8 .. HighTxPower
TXPP-MR-2_5G.opticalthresholds.client.oc3.sr1.15min.HighLaserBias | 100.0 (%) | 0.0; 0.1; 0.2 .. 100.0
TXPP-MR-2_5G.opticalthresholds.client.oc3.sr1.15min.HighRxPower | 30.0 (dBm) | LowRxPower; LowRxPower + 0.1; LowRxPower + 0.2 .. 30.0
TXPP-MR-2_5G.opticalthresholds.client.oc3.sr1.15min.HighTxPower | 30.0 (dBm) | LowTxPower; LowTxPower + 0.1; LowTxPower + 0.2 .. 30.0
TXPP-MR-2_5G.opticalthresholds.client.oc3.sr1.15min.LowRxPower | -40.0 (dBm) | -40.0; -39.9; -39.8 .. HighRxPower
TXPP-MR-2_5G.opticalthresholds.client.oc3.sr1.15min.LowTxPower | -40.0 (dBm) | -40.0; -39.9; -39.8 .. HighTxPower
TXPP-MR-2_5G.opticalthresholds.client.oc3.sr1.1day.HighLaserBias | 100.0 (%) | 0.0; 0.1; 0.2 .. 100.0
TXPP-MR-2_5G.opticalthresholds.client.oc3.sr1.1day.HighRxPower | 30.0 (dBm) | LowRxPower; LowRxPower + 0.1; LowRxPower + 0.2 .. 30.0
TXPP-MR-2_5G.opticalthresholds.client.oc3.sr1.1day.HighTxPower | 30.0 (dBm) | LowTxPower; LowTxPower + 0.1; LowTxPower + 0.2 .. 30.0
TXPP-MR-2_5G.opticalthresholds.client.oc3.sr1.1day.LowRxPower | -40.0 (dBm) | -40.0; -39.9; -39.8 .. HighRxPower
TXPP-MR-2_5G.opticalthresholds.client.oc3.sr1.1day.LowTxPower | -40.0 (dBm) | -40.0; -39.9; -39.8 .. HighTxPower
TXPP-MR-2_5G.opticalthresholds.client.oc3.sr1.alarm.HighLaserBias | 100.0 (%) | 0.0; 0.1; 0.2 .. 100.0
TXPP-MR-2_5G.opticalthresholds.client.oc3.sr1.alarm.HighRxPower | 30.0 (dBm) | LowRxPower; LowRxPower + 0.1; LowRxPower + 0.2 .. 30.0
TXPP-MR-2_5G.opticalthresholds.client.oc3.sr1.alarm.HighTxPower | 30.0 (dBm) | LowTxPower; LowTxPower + 0.1; LowTxPower + 0.2 .. 30.0
TXPP-MR-2_5G.opticalthresholds.client.oc3.sr1.alarm.LowRxPower | -40.0 (dBm) | -40.0; -39.9; -39.8 .. HighRxPower
TXPP-MR-2_5G.opticalthresholds.client.oc3.sr1.alarm.LowTxPower | -40.0 (dBm) | -40.0; -39.9; -39.8 .. HighTxPower
TXPP-MR-2_5G.opticalthresholds.client.oc48.cwdm.15min.HighLaserBias | 100.0 (%) | 0.0; 0.1; 0.2 .. 100.0
TXPP-MR-2_5G.opticalthresholds.client.oc48.cwdm.15min.HighRxPower | 30.0 (dBm) | LowRxPower; LowRxPower + 0.1; LowRxPower + 0.2 .. 30.0
TXPP-MR-2_5G.opticalthresholds.client.oc48.cwdm.15min.HighTxPower | 30.0 (dBm) | LowTxPower; LowTxPower + 0.1; LowTxPower + 0.2 .. 30.0
TXPP-MR-2_5G.opticalthresholds.client.oc48.cwdm.15min.LowRxPower | -40.0 (dBm) | -40.0; -39.9; -39.8 .. HighRxPower
TXPP-MR-2_5G.opticalthresholds.client.oc48.cwdm.15min.LowTxPower | -40.0 (dBm) | -40.0; -39.9; -39.8 .. HighTxPower
TXPP-MR-2_5G.opticalthresholds.client.oc48.cwdm.1day.HighLaserBias | 100.0 (%) | 0.0; 0.1; 0.2 .. 100.0
TXPP-MR-2_5G.opticalthresholds.client.oc48.cwdm.1day.HighRxPower | 30.0 (dBm) | LowRxPower; LowRxPower + 0.1; LowRxPower + 0.2 .. 30.0
TXPP-MR-2_5G.opticalthresholds.client.oc48.cwdm.1day.HighTxPower | 30.0 (dBm) | LowTxPower; LowTxPower + 0.1; LowTxPower + 0.2 .. 30.0
TXPP-MR-2_5G.opticalthresholds.client.oc48.cwdm.1day.LowRxPower | -40.0 (dBm) | -40.0; -39.9; -39.8 .. HighRxPower
TXPP-MR-2_5G.opticalthresholds.client.oc48.cwdm.1day.LowTxPower | -40.0 (dBm) | -40.0; -39.9; -39.8 .. HighTxPower
TXPP-MR-2_5G.opticalthresholds.client.oc48.cwdm.alarm.HighLaserBias | 100.0 (%) | 0.0; 0.1; 0.2 .. 100.0
TXPP-MR-2_5G.opticalthresholds.client.oc48.cwdm.alarm.HighRxPower | 30.0 (dBm) | LowRxPower; LowRxPower + 0.1; LowRxPower + 0.2 .. 30.0
TXPP-MR-2_5G.opticalthresholds.client.oc48.cwdm.alarm.HighTxPower | 30.0 (dBm) | LowTxPower; LowTxPower + 0.1; LowTxPower + 0.2 .. 30.0
TXPP-MR-2_5G.opticalthresholds.client.oc48.cwdm.alarm.LowRxPower | -40.0 (dBm) | -40.0; -39.9; -39.8 .. HighRxPower
TXPP-MR-2_5G.opticalthresholds.client.oc48.cwdm.alarm.LowTxPower | -40.0 (dBm) | -40.0; -39.9; -39.8 .. HighTxPower
TXPP-MR-2_5G.opticalthresholds.client.oc48.dwdm.15min.HighLaserBias | 98.0 (%) | 0.0; 0.1; 0.2 .. 100.0
TXPP-MR-2_5G.opticalthresholds.client.oc48.dwdm.15min.HighRxPower | -9.0 (dBm) | LowRxPower; LowRxPower + 0.1; LowRxPower + 0.2 .. 30.0
TXPP-MR-2_5G.opticalthresholds.client.oc48.dwdm.15min.HighTxPower | 10.0 (dBm) | LowTxPower; LowTxPower + 0.1; LowTxPower + 0.2 .. 30.0
TXPP-MR-2_5G.opticalthresholds.client.oc48.dwdm.15min.LowRxPower | -28.0 (dBm) | -40.0; -39.9; -39.8 .. HighRxPower
TXPP-MR-2_5G.opticalthresholds.client.oc48.dwdm.15min.LowTxPower | -6.0 (dBm) | -40.0; -39.9; -39.8 .. HighTxPower
TXPP-MR-2_5G.opticalthresholds.client.oc48.dwdm.1day.HighLaserBias | 98.0 (%) | 0.0; 0.1; 0.2 .. 100.0
TXPP-MR-2_5G.opticalthresholds.client.oc48.dwdm.1day.HighRxPower | -9.0 (dBm) | LowRxPower; LowRxPower + 0.1; LowRxPower + 0.2 .. 30.0
TXPP-MR-2_5G.opticalthresholds.client.oc48.dwdm.1day.HighTxPower | 10.0 (dBm) | LowTxPower; LowTxPower + 0.1; LowTxPower + 0.2 .. 30.0
TXPP-MR-2_5G.opticalthresholds.client.oc48.dwdm.1day.LowRxPower | -28.0 (dBm) | -40.0; -39.9; -39.8 .. HighRxPower
TXPP-MR-2_5G.opticalthresholds.client.oc48.dwdm.1day.LowTxPower | -6.0 (dBm) | -40.0; -39.9; -39.8 .. HighTxPower
TXPP-MR-2_5G.opticalthresholds.client.oc48.dwdm.alarm.HighLaserBias | 98.0 (%) | 0.0; 0.1; 0.2 .. 100.0
TXPP-MR-2_5G.opticalthresholds.client.oc48.dwdm.alarm.HighRxPower | -6.0 (dBm) | LowRxPower; LowRxPower + 0.1; LowRxPower + 0.2 .. 30.0
TXPP-MR-2_5G.opticalthresholds.client.oc48.dwdm.alarm.HighTxPower | 4.5 (dBm) | LowTxPower; LowTxPower + 0.1; LowTxPower + 0.2 .. 30.0
TXPP-MR-2_5G.opticalthresholds.client.oc48.dwdm.alarm.LowRxPower | -31.0 (dBm) | -40.0; -39.9; -39.8 .. HighRxPower
TXPP-MR-2_5G.opticalthresholds.client.oc48.dwdm.alarm.LowTxPower | -3.0 (dBm) | -40.0; -39.9; -39.8 .. HighTxPower
TXPP-MR-2_5G.opticalthresholds.client.oc48.ir1.15min.HighLaserBias | 81.0 (%) | 0.0; 0.1; 0.2 .. 100.0
TXPP-MR-2_5G.opticalthresholds.client.oc48.ir1.15min.HighRxPower | 0.0 (dBm) | LowRxPower; LowRxPower + 0.1; LowRxPower + 0.2 .. 30.0
TXPP-MR-2_5G.opticalthresholds.client.oc48.ir1.15min.HighTxPower | 6.0 (dBm) | LowTxPower; LowTxPower + 0.1; LowTxPower + 0.2 .. 30.0
TXPP-MR-2_5G.opticalthresholds.client.oc48.ir1.15min.LowRxPower | -18.0 (dBm) | -40.0; -39.9; -39.8 .. HighRxPower
TXPP-MR-2_5G.opticalthresholds.client.oc48.ir1.15min.LowTxPower | -11.0 (dBm) | -40.0; -39.9; -39.8 .. HighTxPower
TXPP-MR-2_5G.opticalthresholds.client.oc48.ir1.1day.HighLaserBias | 85.5 (%) | 0.0; 0.1; 0.2 .. 100.0
TXPP-MR-2_5G.opticalthresholds.client.oc48.ir1.1day.HighRxPower | 0.0 (dBm) | LowRxPower; LowRxPower + 0.1; LowRxPower + 0.2 .. 30.0
TXPP-MR-2_5G.opticalthresholds.client.oc48.ir1.1day.HighTxPower | 6.0 (dBm) | LowTxPower; LowTxPower + 0.1; LowTxPower + 0.2 .. 30.0
TXPP-MR-2_5G.opticalthresholds.client.oc48.ir1.1day.LowRxPower | -18.0 (dBm) | -40.0; -39.9; -39.8 .. HighRxPower
TXPP-MR-2_5G.opticalthresholds.client.oc48.ir1.1day.LowTxPower | -11.0 (dBm) | -40.0; -39.9; -39.8 .. HighTxPower
TXPP-MR-2_5G.opticalthresholds.client.oc48.ir1.alarm.HighLaserBias | 90.0 (%) | 0.0; 0.1; 0.2 .. 100.0
TXPP-MR-2_5G.opticalthresholds.client.oc48.ir1.alarm.HighRxPower | 3.0 (dBm) | LowRxPower; LowRxPower + 0.1; LowRxPower + 0.2 .. 30.0
TXPP-MR-2_5G.opticalthresholds.client.oc48.ir1.alarm.HighTxPower | 2.0 (dBm) | LowTxPower; LowTxPower + 0.1; LowTxPower + 0.2 .. 30.0
TXPP-MR-2_5G.opticalthresholds.client.oc48.ir1.alarm.LowRxPower | -21.0 (dBm) | -40.0; -39.9; -39.8 .. HighRxPower
TXPP-MR-2_5G.opticalthresholds.client.oc48.ir1.alarm.LowTxPower | -7.0 (dBm) | -40.0; -39.9; -39.8 .. HighTxPower
TXPP-MR-2_5G.opticalthresholds.client.oc48.ir2.15min.HighLaserBias | 100.0 (%) | 0.0; 0.1; 0.2 .. 100.0
TXPP-MR-2_5G.opticalthresholds.client.oc48.ir2.15min.HighRxPower | 30.0 (dBm) | LowRxPower; LowRxPower + 0.1; LowRxPower + 0.2 .. 30.0
TXPP-MR-2_5G.opticalthresholds.client.oc48.ir2.15min.HighTxPower | 30.0 (dBm) | LowTxPower; LowTxPower + 0.1; LowTxPower + 0.2 .. 30.0
TXPP-MR-2_5G.opticalthresholds.client.oc48.ir2.15min.LowRxPower | -40.0 (dBm) | -40.0; -39.9; -39.8 .. HighRxPower
TXPP-MR-2_5G.opticalthresholds.client.oc48.ir2.15min.LowTxPower | -40.0 (dBm) | -40.0; -39.9; -39.8 .. HighTxPower
TXPP-MR-2_5G.opticalthresholds.client.oc48.ir2.1day.HighLaserBias | 100.0 (%) | 0.0; 0.1; 0.2 .. 100.0
TXPP-MR-2_5G.opticalthresholds.client.oc48.ir2.1day.HighRxPower | 30.0 (dBm) | LowRxPower; LowRxPower + 0.1; LowRxPower + 0.2 .. 30.0
TXPP-MR-2_5G.opticalthresholds.client.oc48.ir2.1day.HighTxPower | 30.0 (dBm) | LowTxPower; LowTxPower + 0.1; LowTxPower + 0.2 .. 30.0
TXPP-MR-2_5G.opticalthresholds.client.oc48.ir2.1day.LowRxPower | -40.0 (dBm) | -40.0; -39.9; -39.8 .. HighRxPower
TXPP-MR-2_5G.opticalthresholds.client.oc48.ir2.1day.LowTxPower | -40.0 (dBm) | -40.0; -39.9; -39.8 .. HighTxPower
TXPP-MR-2_5G.opticalthresholds.client.oc48.ir2.alarm.HighLaserBias | 100.0 (%) | 0.0; 0.1; 0.2 .. 100.0
TXPP-MR-2_5G.opticalthresholds.client.oc48.ir2.alarm.HighRxPower | 30.0 (dBm) | LowRxPower; LowRxPower + 0.1; LowRxPower + 0.2 .. 30.0
TXPP-MR-2_5G.opticalthresholds.client.oc48.ir2.alarm.HighTxPower | 30.0 (dBm) | LowTxPower; LowTxPower + 0.1; LowTxPower + 0.2 .. 30.0
TXPP-MR-2_5G.opticalthresholds.client.oc48.ir2.alarm.LowRxPower | -40.0 (dBm) | -40.0; -39.9; -39.8 .. HighRxPower
TXPP-MR-2_5G.opticalthresholds.client.oc48.ir2.alarm.LowTxPower | -40.0 (dBm) | -40.0; -39.9; -39.8 .. HighTxPower
TXPP-MR-2_5G.opticalthresholds.client.oc48.lr1.15min.HighLaserBias | 100.0 (%) | 0.0; 0.1; 0.2 .. 100.0
TXPP-MR-2_5G.opticalthresholds.client.oc48.lr1.15min.HighRxPower | 30.0 (dBm) | LowRxPower; LowRxPower + 0.1; LowRxPower + 0.2 .. 30.0
TXPP-MR-2_5G.opticalthresholds.client.oc48.lr1.15min.HighTxPower | 30.0 (dBm) | LowTxPower; LowTxPower + 0.1; LowTxPower + 0.2 .. 30.0
TXPP-MR-2_5G.opticalthresholds.client.oc48.lr1.15min.LowRxPower | -40.0 (dBm) | -40.0; -39.9; -39.8 .. HighRxPower
TXPP-MR-2_5G.opticalthresholds.client.oc48.lr1.15min.LowTxPower | -40.0 (dBm) | -40.0; -39.9; -39.8 .. HighTxPower
TXPP-MR-2_5G.opticalthresholds.client.oc48.lr1.1day.HighLaserBias | 100.0 (%) | 0.0; 0.1; 0.2 .. 100.0
TXPP-MR-2_5G.opticalthresholds.client.oc48.lr1.1day.HighRxPower | 30.0 (dBm) | LowRxPower; LowRxPower + 0.1; LowRxPower + 0.2 .. 30.0
TXPP-MR-2_5G.opticalthresholds.client.oc48.lr1.1day.HighTxPower | 30.0 (dBm) | LowTxPower; LowTxPower + 0.1; LowTxPower + 0.2 .. 30.0
TXPP-MR-2_5G.opticalthresholds.client.oc48.lr1.1day.LowRxPower | -40.0 (dBm) | -40.0; -39.9; -39.8 .. HighRxPower
TXPP-MR-2_5G.opticalthresholds.client.oc48.lr1.1day.LowTxPower | -40.0 (dBm) | -40.0; -39.9; -39.8 .. HighTxPower
TXPP-MR-2_5G.opticalthresholds.client.oc48.lr1.alarm.HighLaserBias | 100.0 (%) | 0.0; 0.1; 0.2 .. 100.0
TXPP-MR-2_5G.opticalthresholds.client.oc48.lr1.alarm.HighRxPower | 30.0 (dBm) | LowRxPower; LowRxPower + 0.1; LowRxPower + 0.2 .. 30.0
TXPP-MR-2_5G.opticalthresholds.client.oc48.lr1.alarm.HighTxPower | 30.0 (dBm) | LowTxPower; LowTxPower + 0.1; LowTxPower + 0.2 .. 30.0
TXPP-MR-2_5G.opticalthresholds.client.oc48.lr1.alarm.LowRxPower | -40.0 (dBm) | -40.0; -39.9; -39.8 .. HighRxPower
TXPP-MR-2_5G.opticalthresholds.client.oc48.lr1.alarm.LowTxPower | -40.0 (dBm) | -40.0; -39.9; -39.8 .. HighTxPower
TXPP-MR-2_5G.opticalthresholds.client.oc48.lr2.15min.HighLaserBias | 81.0 (%) | 0.0; 0.1; 0.2 .. 100.0
TXPP-MR-2_5G.opticalthresholds.client.oc48.lr2.15min.HighRxPower | -9.0 (dBm) | LowRxPower; LowRxPower + 0.1; LowRxPower + 0.2 .. 30.0
TXPP-MR-2_5G.opticalthresholds.client.oc48.lr2.15min.HighTxPower | 9.0 (dBm) | LowTxPower; LowTxPower + 0.1; LowTxPower + 0.2 .. 30.0
TXPP-MR-2_5G.opticalthresholds.client.oc48.lr2.15min.LowRxPower | -28.0 (dBm) | -40.0; -39.9; -39.8 .. HighRxPower
TXPP-MR-2_5G.opticalthresholds.client.oc48.lr2.15min.LowTxPower | -8.0 (dBm) | -40.0; -39.9; -39.8 .. HighTxPower
TXPP-MR-2_5G.opticalthresholds.client.oc48.lr2.1day.HighLaserBias | 85.5 (%) | 0.0; 0.1; 0.2 .. 100.0
TXPP-MR-2_5G.opticalthresholds.client.oc48.lr2.1day.HighRxPower | -9.0 (dBm) | LowRxPower; LowRxPower + 0.1; LowRxPower + 0.2 .. 30.0
TXPP-MR-2_5G.opticalthresholds.client.oc48.lr2.1day.HighTxPower | 9.0 (dBm) | LowTxPower; LowTxPower + 0.1; LowTxPower + 0.2 .. 30.0
TXPP-MR-2_5G.opticalthresholds.client.oc48.lr2.1day.LowRxPower | -28.0 (dBm) | -40.0; -39.9; -39.8 .. HighRxPower
TXPP-MR-2_5G.opticalthresholds.client.oc48.lr2.1day.LowTxPower | -8.0 (dBm) | -40.0; -39.9; -39.8 .. HighTxPower
TXPP-MR-2_5G.opticalthresholds.client.oc48.lr2.alarm.HighLaserBias | 90.0 (%) | 0.0; 0.1; 0.2 .. 100.0
TXPP-MR-2_5G.opticalthresholds.client.oc48.lr2.alarm.HighRxPower | -8.0 (dBm) | LowRxPower; LowRxPower + 0.1; LowRxPower + 0.2 .. 30.0
TXPP-MR-2_5G.opticalthresholds.client.oc48.lr2.alarm.HighTxPower | 4.0 (dBm) | LowTxPower; LowTxPower + 0.1; LowTxPower + 0.2 .. 30.0
TXPP-MR-2_5G.opticalthresholds.client.oc48.lr2.alarm.LowRxPower | -29.0 (dBm) | -40.0; -39.9; -39.8 .. HighRxPower
TXPP-MR-2_5G.opticalthresholds.client.oc48.lr2.alarm.LowTxPower | -3.0 (dBm) | -40.0; -39.9; -39.8 .. HighTxPower
TXPP-MR-2_5G.opticalthresholds.client.oc48.lr3.15min.HighLaserBias | 100.0 (%) | 0.0; 0.1; 0.2 .. 100.0
TXPP-MR-2_5G.opticalthresholds.client.oc48.lr3.15min.HighRxPower | 30.0 (dBm) | LowRxPower; LowRxPower + 0.1; LowRxPower + 0.2 .. 30.0
TXPP-MR-2_5G.opticalthresholds.client.oc48.lr3.15min.HighTxPower | 30.0 (dBm) | LowTxPower; LowTxPower + 0.1; LowTxPower + 0.2 .. 30.0
TXPP-MR-2_5G.opticalthresholds.client.oc48.lr3.15min.LowRxPower | -40.0 (dBm) | -40.0; -39.9; -39.8 .. HighRxPower
TXPP-MR-2_5G.opticalthresholds.client.oc48.lr3.15min.LowTxPower | -40.0 (dBm) | -40.0; -39.9; -39.8 .. HighTxPower
TXPP-MR-2_5G.opticalthresholds.client.oc48.lr3.1day.HighLaserBias | 100.0 (%) | 0.0; 0.1; 0.2 .. 100.0
TXPP-MR-2_5G.opticalthresholds.client.oc48.lr3.1day.HighRxPower | 30.0 (dBm) | LowRxPower; LowRxPower + 0.1; LowRxPower + 0.2 .. 30.0
TXPP-MR-2_5G.opticalthresholds.client.oc48.lr3.1day.HighTxPower | 30.0 (dBm) | LowTxPower; LowTxPower + 0.1; LowTxPower + 0.2 .. 30.0
TXPP-MR-2_5G.opticalthresholds.client.oc48.lr3.1day.LowRxPower | -40.0 (dBm) | -40.0; -39.9; -39.8 .. HighRxPower
TXPP-MR-2_5G.opticalthresholds.client.oc48.lr3.1day.LowTxPower | -40.0 (dBm) | -40.0; -39.9; -39.8 .. HighTxPower
TXPP-MR-2_5G.opticalthresholds.client.oc48.lr3.alarm.HighLaserBias | 100.0 (%) | 0.0; 0.1; 0.2 .. 100.0
TXPP-MR-2_5G.opticalthresholds.client.oc48.lr3.alarm.HighRxPower | 30.0 (dBm) | LowRxPower; LowRxPower + 0.1; LowRxPower + 0.2 .. 30.0
TXPP-MR-2_5G.opticalthresholds.client.oc48.lr3.alarm.HighTxPower | 30.0 (dBm) | LowTxPower; LowTxPower + 0.1; LowTxPower + 0.2 .. 30.0
TXPP-MR-2_5G.opticalthresholds.client.oc48.lr3.alarm.LowRxPower | -40.0 (dBm) | -40.0; -39.9; -39.8 .. HighRxPower
TXPP-MR-2_5G.opticalthresholds.client.oc48.lr3.alarm.LowTxPower | -40.0 (dBm) | -40.0; -39.9; -39.8 .. HighTxPower
TXPP-MR-2_5G.opticalthresholds.client.oc48.sr.15min.HighLaserBias | 100.0 (%) | 0.0; 0.1; 0.2 .. 100.0
TXPP-MR-2_5G.opticalthresholds.client.oc48.sr.15min.HighRxPower | 30.0 (dBm) | LowRxPower; LowRxPower + 0.1; LowRxPower + 0.2 .. 30.0
TXPP-MR-2_5G.opticalthresholds.client.oc48.sr.15min.HighTxPower | 30.0 (dBm) | LowTxPower; LowTxPower + 0.1; LowTxPower + 0.2 .. 30.0
TXPP-MR-2_5G.opticalthresholds.client.oc48.sr.15min.LowRxPower | -40.0 (dBm) | -40.0; -39.9; -39.8 .. HighRxPower
TXPP-MR-2_5G.opticalthresholds.client.oc48.sr.15min.LowTxPower | -40.0 (dBm) | -40.0; -39.9; -39.8 .. HighTxPower
TXPP-MR-2_5G.opticalthresholds.client.oc48.sr.1day.HighLaserBias | 100.0 (%) | 0.0; 0.1; 0.2 .. 100.0
TXPP-MR-2_5G.opticalthresholds.client.oc48.sr.1day.HighRxPower | 30.0 (dBm) | LowRxPower; LowRxPower + 0.1; LowRxPower + 0.2 .. 30.0
TXPP-MR-2_5G.opticalthresholds.client.oc48.sr.1day.HighTxPower | 30.0 (dBm) | LowTxPower; LowTxPower + 0.1; LowTxPower + 0.2 .. 30.0
TXPP-MR-2_5G.opticalthresholds.client.oc48.sr.1day.LowRxPower | -40.0 (dBm) | -40.0; -39.9; -39.8 .. HighRxPower
TXPP-MR-2_5G.opticalthresholds.client.oc48.sr.1day.LowTxPower | -40.0 (dBm) | -40.0; -39.9; -39.8 .. HighTxPower
TXPP-MR-2_5G.opticalthresholds.client.oc48.sr.alarm.HighLaserBias | 100.0 (%) | 0.0; 0.1; 0.2 .. 100.0
TXPP-MR-2_5G.opticalthresholds.client.oc48.sr.alarm.HighRxPower | 30.0 (dBm) | LowRxPower; LowRxPower + 0.1; LowRxPower + 0.2 .. 30.0
TXPP-MR-2_5G.opticalthresholds.client.oc48.sr.alarm.HighTxPower | 30.0 (dBm) | LowTxPower; LowTxPower + 0.1; LowTxPower + 0.2 .. 30.0
TXPP-MR-2_5G.opticalthresholds.client.oc48.sr.alarm.LowRxPower | -40.0 (dBm) | -40.0; -39.9; -39.8 .. HighRxPower
TXPP-MR-2_5G.opticalthresholds.client.oc48.sr.alarm.LowTxPower | -40.0 (dBm) | -40.0; -39.9; -39.8 .. HighTxPower
TXPP-MR-2_5G.opticalthresholds.client.oc48.sr1.15min.HighLaserBias | 81.0 (%) | 0.0; 0.1; 0.2 .. 100.0
TXPP-MR-2_5G.opticalthresholds.client.oc48.sr1.15min.HighRxPower | -3.0 (dBm) | LowRxPower; LowRxPower + 0.1; LowRxPower + 0.2 .. 30.0
TXPP-MR-2_5G.opticalthresholds.client.oc48.sr1.15min.HighTxPower | 3.0 (dBm) | LowTxPower; LowTxPower + 0.1; LowTxPower + 0.2 .. 30.0
TXPP-MR-2_5G.opticalthresholds.client.oc48.sr1.15min.LowRxPower | -18.0 (dBm) | -40.0; -39.9; -39.8 .. HighRxPower
TXPP-MR-2_5G.opticalthresholds.client.oc48.sr1.15min.LowTxPower | -16.0 (dBm) | -40.0; -39.9; -39.8 .. HighTxPower
TXPP-MR-2_5G.opticalthresholds.client.oc48.sr1.1day.HighLaserBias | 85.5 (%) | 0.0; 0.1; 0.2 .. 100.0
TXPP-MR-2_5G.opticalthresholds.client.oc48.sr1.1day.HighRxPower | -3.0 (dBm) | LowRxPower; LowRxPower + 0.1; LowRxPower + 0.2 .. 30.0
TXPP-MR-2_5G.opticalthresholds.client.oc48.sr1.1day.HighTxPower | 3.0 (dBm) | LowTxPower; LowTxPower + 0.1; LowTxPower + 0.2 .. 30.0
TXPP-MR-2_5G.opticalthresholds.client.oc48.sr1.1day.LowRxPower | -18.0 (dBm) | -40.0; -39.9; -39.8 .. HighRxPower
TXPP-MR-2_5G.opticalthresholds.client.oc48.sr1.1day.LowTxPower | -16.0 (dBm) | -40.0; -39.9; -39.8 .. HighTxPower
TXPP-MR-2_5G.opticalthresholds.client.oc48.sr1.alarm.HighLaserBias | 90.0 (%) | 0.0; 0.1; 0.2 .. 100.0
TXPP-MR-2_5G.opticalthresholds.client.oc48.sr1.alarm.HighRxPower | 0.0 (dBm) | LowRxPower; LowRxPower + 0.1; LowRxPower + 0.2 .. 30.0
TXPP-MR-2_5G.opticalthresholds.client.oc48.sr1.alarm.HighTxPower | -1.0 (dBm) | LowTxPower; LowTxPower + 0.1; LowTxPower + 0.2 .. 30.0
TXPP-MR-2_5G.opticalthresholds.client.oc48.sr1.alarm.LowRxPower | -21.0 (dBm) | -40.0; -39.9; -39.8 .. HighRxPower
TXPP-MR-2_5G.opticalthresholds.client.oc48.sr1.alarm.LowTxPower | -12.0 (dBm) | -40.0; -39.9; -39.8 .. HighTxPower
TXPP-MR-2_5G.opticalthresholds.client.sdid1video.cwdm.15min.HighLaserBias | 100.0 (%) | 0.0; 0.1; 0.2 .. 100.0
TXPP-MR-2_5G.opticalthresholds.client.sdid1video.cwdm.15min.HighRxPower | 30.0 (dBm) | LowRxPower; LowRxPower + 0.1; LowRxPower + 0.2 .. 30.0
TXPP-MR-2_5G.opticalthresholds.client.sdid1video.cwdm.15min.HighTxPower | 30.0 (dBm) | LowTxPower; LowTxPower + 0.1; LowTxPower + 0.2 .. 30.0
TXPP-MR-2_5G.opticalthresholds.client.sdid1video.cwdm.15min.LowRxPower | -40.0 (dBm) | -40.0; -39.9; -39.8 .. HighRxPower
TXPP-MR-2_5G.opticalthresholds.client.sdid1video.cwdm.15min.LowTxPower | -40.0 (dBm) | -40.0; -39.9; -39.8 .. HighTxPower
TXPP-MR-2_5G.opticalthresholds.client.sdid1video.cwdm.1day.HighLaserBias | 100.0 (%) | 0.0; 0.1; 0.2 .. 100.0
TXPP-MR-2_5G.opticalthresholds.client.sdid1video.cwdm.1day.HighRxPower | 30.0 (dBm) | LowRxPower; LowRxPower + 0.1; LowRxPower + 0.2 .. 30.0
TXPP-MR-2_5G.opticalthresholds.client.sdid1video.cwdm.1day.HighTxPower | 30.0 (dBm) | LowTxPower; LowTxPower + 0.1; LowTxPower + 0.2 .. 30.0
TXPP-MR-2_5G.opticalthresholds.client.sdid1video.cwdm.1day.LowRxPower | -40.0 (dBm) | -40.0; -39.9; -39.8 .. HighRxPower
TXPP-MR-2_5G.opticalthresholds.client.sdid1video.cwdm.1day.LowTxPower | -40.0 (dBm) | -40.0; -39.9; -39.8 .. HighTxPower
TXPP-MR-2_5G.opticalthresholds.client.sdid1video.cwdm.alarm.HighLaserBias | 100.0 (%) | 0.0; 0.1; 0.2 .. 100.0
TXPP-MR-2_5G.opticalthresholds.client.sdid1video.cwdm.alarm.HighRxPower | 30.0 (dBm) | LowRxPower; LowRxPower + 0.1; LowRxPower + 0.2 .. 30.0
TXPP-MR-2_5G.opticalthresholds.client.sdid1video.cwdm.alarm.HighTxPower | 30.0 (dBm) | LowTxPower; LowTxPower + 0.1; LowTxPower + 0.2 .. 30.0
TXPP-MR-2_5G.opticalthresholds.client.sdid1video.cwdm.alarm.LowRxPower | -40.0 (dBm) | -40.0; -39.9; -39.8 .. HighRxPower
TXPP-MR-2_5G.opticalthresholds.client.sdid1video.cwdm.alarm.LowTxPower | -40.0 (dBm) | -40.0; -39.9; -39.8 .. HighTxPower
TXPP-MR-2_5G.opticalthresholds.client.sdid1video.ir1.15min.HighLaserBias | 81.0 (%) | 0.0; 0.1; 0.2 .. 100.0
TXPP-MR-2_5G.opticalthresholds.client.sdid1video.ir1.15min.HighRxPower | -7.0 (dBm) | LowRxPower; LowRxPower + 0.1; LowRxPower + 0.2 .. 30.0
TXPP-MR-2_5G.opticalthresholds.client.sdid1video.ir1.15min.HighTxPower | -2.0 (dBm) | LowTxPower; LowTxPower + 0.1; LowTxPower + 0.2 .. 30.0
TXPP-MR-2_5G.opticalthresholds.client.sdid1video.ir1.15min.LowRxPower | -28.0 (dBm) | -40.0; -39.9; -39.8 .. HighRxPower
TXPP-MR-2_5G.opticalthresholds.client.sdid1video.ir1.15min.LowTxPower | -21.0 (dBm) | -40.0; -39.9; -39.8 .. HighTxPower
TXPP-MR-2_5G.opticalthresholds.client.sdid1video.ir1.1day.HighLaserBias | 85.5 (%) | 0.0; 0.1; 0.2 .. 100.0
TXPP-MR-2_5G.opticalthresholds.client.sdid1video.ir1.1day.HighRxPower | -7.0 (dBm) | LowRxPower; LowRxPower + 0.1; LowRxPower + 0.2 .. 30.0
TXPP-MR-2_5G.opticalthresholds.client.sdid1video.ir1.1day.HighTxPower | -2.0 (dBm) | LowTxPower; LowTxPower + 0.1; LowTxPower + 0.2 .. 30.0
TXPP-MR-2_5G.opticalthresholds.client.sdid1video.ir1.1day.LowRxPower | -28.0 (dBm) | -40.0; -39.9; -39.8 .. HighRxPower
TXPP-MR-2_5G.opticalthresholds.client.sdid1video.ir1.1day.LowTxPower | -21.0 (dBm) | -40.0; -39.9; -39.8 .. HighTxPower
TXPP-MR-2_5G.opticalthresholds.client.sdid1video.ir1.alarm.HighLaserBias | 90.0 (%) | 0.0; 0.1; 0.2 .. 100.0
TXPP-MR-2_5G.opticalthresholds.client.sdid1video.ir1.alarm.HighRxPower | -4.0 (dBm) | LowRxPower; LowRxPower + 0.1; LowRxPower + 0.2 .. 30.0
TXPP-MR-2_5G.opticalthresholds.client.sdid1video.ir1.alarm.HighTxPower | -6.0 (dBm) | LowTxPower; LowTxPower + 0.1; LowTxPower + 0.2 .. 30.0
TXPP-MR-2_5G.opticalthresholds.client.sdid1video.ir1.alarm.LowRxPower | -31.0 (dBm) | -40.0; -39.9; -39.8 .. HighRxPower
TXPP-MR-2_5G.opticalthresholds.client.sdid1video.ir1.alarm.LowTxPower | -17.0 (dBm) | -40.0; -39.9; -39.8 .. HighTxPower
TXPP-MR-2_5G.opticalthresholds.client.sdid1video.ir2.15min.HighLaserBias | 100.0 (%) | 0.0; 0.1; 0.2 .. 100.0
TXPP-MR-2_5G.opticalthresholds.client.sdid1video.ir2.15min.HighRxPower | 30.0 (dBm) | LowRxPower; LowRxPower + 0.1; LowRxPower + 0.2 .. 30.0
TXPP-MR-2_5G.opticalthresholds.client.sdid1video.ir2.15min.HighTxPower | 30.0 (dBm) | LowTxPower; LowTxPower + 0.1; LowTxPower + 0.2 .. 30.0
TXPP-MR-2_5G.opticalthresholds.client.sdid1video.ir2.15min.LowRxPower | -40.0 (dBm) | -40.0; -39.9; -39.8 .. HighRxPower
TXPP-MR-2_5G.opticalthresholds.client.sdid1video.ir2.15min.LowTxPower | -40.0 (dBm) | -40.0; -39.9; -39.8 .. HighTxPower
TXPP-MR-2_5G.opticalthresholds.client.sdid1video.ir2.1day.HighLaserBias | 100.0 (%) | 0.0; 0.1; 0.2 .. 100.0
TXPP-MR-2_5G.opticalthresholds.client.sdid1video.ir2.1day.HighRxPower | 30.0 (dBm) | LowRxPower; LowRxPower + 0.1; LowRxPower + 0.2 .. 30.0
TXPP-MR-2_5G.opticalthresholds.client.sdid1video.ir2.1day.HighTxPower | 30.0 (dBm) | LowTxPower; LowTxPower + 0.1; LowTxPower + 0.2 .. 30.0
TXPP-MR-2_5G.opticalthresholds.client.sdid1video.ir2.1day.LowRxPower | -40.0 (dBm) | -40.0; -39.9; -39.8 .. HighRxPower
TXPP-MR-2_5G.opticalthresholds.client.sdid1video.ir2.1day.LowTxPower | -40.0 (dBm) | -40.0; -39.9; -39.8 .. HighTxPower
TXPP-MR-2_5G.opticalthresholds.client.sdid1video.ir2.alarm.HighLaserBias | 100.0 (%) | 0.0; 0.1; 0.2 .. 100.0
TXPP-MR-2_5G.opticalthresholds.client.sdid1video.ir2.alarm.HighRxPower | 30.0 (dBm) | LowRxPower; LowRxPower + 0.1; LowRxPower + 0.2 .. 30.0
TXPP-MR-2_5G.opticalthresholds.client.sdid1video.ir2.alarm.HighTxPower | 30.0 (dBm) | LowTxPower; LowTxPower + 0.1; LowTxPower + 0.2 .. 30.0
TXPP-MR-2_5G.opticalthresholds.client.sdid1video.ir2.alarm.LowRxPower | -40.0 (dBm) | -40.0; -39.9; -39.8 .. HighRxPower
TXPP-MR-2_5G.opticalthresholds.client.sdid1video.ir2.alarm.LowTxPower | -40.0 (dBm) | -40.0; -39.9; -39.8 .. HighTxPower
TXPP-MR-2_5G.opticalthresholds.client.sdid1video.lr1.15min.HighLaserBias | 100.0 (%) | 0.0; 0.1; 0.2 .. 100.0
TXPP-MR-2_5G.opticalthresholds.client.sdid1video.lr1.15min.HighRxPower | 30.0 (dBm) | LowRxPower; LowRxPower + 0.1; LowRxPower + 0.2 .. 30.0
TXPP-MR-2_5G.opticalthresholds.client.sdid1video.lr1.15min.HighTxPower | 30.0 (dBm) | LowTxPower; LowTxPower + 0.1; LowTxPower + 0.2 .. 30.0
TXPP-MR-2_5G.opticalthresholds.client.sdid1video.lr1.15min.LowRxPower | -40.0 (dBm) | -40.0; -39.9; -39.8 .. HighRxPower
TXPP-MR-2_5G.opticalthresholds.client.sdid1video.lr1.15min.LowTxPower | -40.0 (dBm) | -40.0; -39.9; -39.8 .. HighTxPower
TXPP-MR-2_5G.opticalthresholds.client.sdid1video.lr1.1day.HighLaserBias | 100.0 (%) | 0.0; 0.1; 0.2 .. 100.0
TXPP-MR-2_5G.opticalthresholds.client.sdid1video.lr1.1day.HighRxPower | 30.0 (dBm) | LowRxPower; LowRxPower + 0.1; LowRxPower + 0.2 .. 30.0
TXPP-MR-2_5G.opticalthresholds.client.sdid1video.lr1.1day.HighTxPower | 30.0 (dBm) | LowTxPower; LowTxPower + 0.1; LowTxPower + 0.2 .. 30.0
TXPP-MR-2_5G.opticalthresholds.client.sdid1video.lr1.1day.LowRxPower | -40.0 (dBm) | -40.0; -39.9; -39.8 .. HighRxPower
TXPP-MR-2_5G.opticalthresholds.client.sdid1video.lr1.1day.LowTxPower | -40.0 (dBm) | -40.0; -39.9; -39.8 .. HighTxPower
TXPP-MR-2_5G.opticalthresholds.client.sdid1video.lr1.alarm.HighLaserBias | 100.0 (%) | 0.0; 0.1; 0.2 .. 100.0
TXPP-MR-2_5G.opticalthresholds.client.sdid1video.lr1.alarm.HighRxPower | 30.0 (dBm) | LowRxPower; LowRxPower + 0.1; LowRxPower + 0.2 .. 30.0
TXPP-MR-2_5G.opticalthresholds.client.sdid1video.lr1.alarm.HighTxPower | 30.0 (dBm) | LowTxPower; LowTxPower + 0.1; LowTxPower + 0.2 .. 30.0
TXPP-MR-2_5G.opticalthresholds.client.sdid1video.lr1.alarm.LowRxPower | -40.0 (dBm) | -40.0; -39.9; -39.8 .. HighRxPower
TXPP-MR-2_5G.opticalthresholds.client.sdid1video.lr1.alarm.LowTxPower | -40.0 (dBm) | -40.0; -39.9; -39.8 .. HighTxPower
TXPP-MR-2_5G.opticalthresholds.client.sdid1video.lr2.15min.HighLaserBias | 100.0 (%) | 0.0; 0.1; 0.2 .. 100.0
TXPP-MR-2_5G.opticalthresholds.client.sdid1video.lr2.15min.HighRxPower | 30.0 (dBm) | LowRxPower; LowRxPower + 0.1; LowRxPower + 0.2 .. 30.0
TXPP-MR-2_5G.opticalthresholds.client.sdid1video.lr2.15min.HighTxPower | 30.0 (dBm) | LowTxPower; LowTxPower + 0.1; LowTxPower + 0.2 .. 30.0
TXPP-MR-2_5G.opticalthresholds.client.sdid1video.lr2.15min.LowRxPower | -40.0 (dBm) | -40.0; -39.9; -39.8 .. HighRxPower
TXPP-MR-2_5G.opticalthresholds.client.sdid1video.lr2.15min.LowTxPower | -40.0 (dBm) | -40.0; -39.9; -39.8 .. HighTxPower
TXPP-MR-2_5G.opticalthresholds.client.sdid1video.lr2.1day.HighLaserBias | 100.0 (%) | 0.0; 0.1; 0.2 .. 100.0
TXPP-MR-2_5G.opticalthresholds.client.sdid1video.lr2.1day.HighRxPower | 30.0 (dBm) | LowRxPower; LowRxPower + 0.1; LowRxPower + 0.2 .. 30.0
TXPP-MR-2_5G.opticalthresholds.client.sdid1video.lr2.1day.HighTxPower | 30.0 (dBm) | LowTxPower; LowTxPower + 0.1; LowTxPower + 0.2 .. 30.0
TXPP-MR-2_5G.opticalthresholds.client.sdid1video.lr2.1day.LowRxPower | -40.0 (dBm) | -40.0; -39.9; -39.8 .. HighRxPower
TXPP-MR-2_5G.opticalthresholds.client.sdid1video.lr2.1day.LowTxPower | -40.0 (dBm) | -40.0; -39.9; -39.8 .. HighTxPower
TXPP-MR-2_5G.opticalthresholds.client.sdid1video.lr2.alarm.HighLaserBias | 100.0 (%) | 0.0; 0.1; 0.2 .. 100.0
TXPP-MR-2_5G.opticalthresholds.client.sdid1video.lr2.alarm.HighRxPower | 30.0 (dBm) | LowRxPower; LowRxPower + 0.1; LowRxPower + 0.2 .. 30.0
TXPP-MR-2_5G.opticalthresholds.client.sdid1video.lr2.alarm.HighTxPower | 30.0 (dBm) | LowTxPower; LowTxPower + 0.1; LowTxPower + 0.2 .. 30.0
TXPP-MR-2_5G.opticalthresholds.client.sdid1video.lr2.alarm.LowRxPower | -40.0 (dBm) | -40.0; -39.9; -39.8 .. HighRxPower
TXPP-MR-2_5G.opticalthresholds.client.sdid1video.lr2.alarm.LowTxPower | -40.0 (dBm) | -40.0; -39.9; -39.8 .. HighTxPower
TXPP-MR-2_5G.opticalthresholds.client.sdid1video.lr3.15min.HighLaserBias | 100.0 (%) | 0.0; 0.1; 0.2 .. 100.0
TXPP-MR-2_5G.opticalthresholds.client.sdid1video.lr3.15min.HighRxPower | 30.0 (dBm) | LowRxPower; LowRxPower + 0.1; LowRxPower + 0.2 .. 30.0
TXPP-MR-2_5G.opticalthresholds.client.sdid1video.lr3.15min.HighTxPower | 30.0 (dBm) | LowTxPower; LowTxPower + 0.1; LowTxPower + 0.2 .. 30.0
TXPP-MR-2_5G.opticalthresholds.client.sdid1video.lr3.15min.LowRxPower | -40.0 (dBm) | -40.0; -39.9; -39.8 .. HighRxPower
TXPP-MR-2_5G.opticalthresholds.client.sdid1video.lr3.15min.LowTxPower | -40.0 (dBm) | -40.0; -39.9; -39.8 .. HighTxPower
TXPP-MR-2_5G.opticalthresholds.client.sdid1video.lr3.1day.HighLaserBias | 100.0 (%) | 0.0; 0.1; 0.2 .. 100.0
TXPP-MR-2_5G.opticalthresholds.client.sdid1video.lr3.1day.HighRxPower | 30.0 (dBm) | LowRxPower; LowRxPower + 0.1; LowRxPower + 0.2 .. 30.0
TXPP-MR-2_5G.opticalthresholds.client.sdid1video.lr3.1day.HighTxPower | 30.0 (dBm) | LowTxPower; LowTxPower + 0.1; LowTxPower + 0.2 .. 30.0
TXPP-MR-2_5G.opticalthresholds.client.sdid1video.lr3.1day.LowRxPower | -40.0 (dBm) | -40.0; -39.9; -39.8 .. HighRxPower
TXPP-MR-2_5G.opticalthresholds.client.sdid1video.lr3.1day.LowTxPower | -40.0 (dBm) | -40.0; -39.9; -39.8 .. HighTxPower
TXPP-MR-2_5G.opticalthresholds.client.sdid1video.lr3.alarm.HighLaserBias | 100.0 (%) | 0.0; 0.1; 0.2 .. 100.0
TXPP-MR-2_5G.opticalthresholds.client.sdid1video.lr3.alarm.HighRxPower | 30.0 (dBm) | LowRxPower; LowRxPower + 0.1; LowRxPower + 0.2 .. 30.0
TXPP-MR-2_5G.opticalthresholds.client.sdid1video.lr3.alarm.HighTxPower | 30.0 (dBm) | LowTxPower; LowTxPower + 0.1; LowTxPower + 0.2 .. 30.0
TXPP-MR-2_5G.opticalthresholds.client.sdid1video.lr3.alarm.LowRxPower | -40.0 (dBm) | -40.0; -39.9; -39.8 .. HighRxPower
TXPP-MR-2_5G.opticalthresholds.client.sdid1video.lr3.alarm.LowTxPower | -40.0 (dBm) | -40.0; -39.9; -39.8 .. HighTxPower
TXPP-MR-2_5G.opticalthresholds.client.sdid1video.sr.15min.HighLaserBias | 100.0 (%) | 0.0; 0.1; 0.2 .. 100.0
TXPP-MR-2_5G.opticalthresholds.client.sdid1video.sr.15min.HighRxPower | 30.0 (dBm) | LowRxPower; LowRxPower + 0.1; LowRxPower + 0.2 .. 30.0
TXPP-MR-2_5G.opticalthresholds.client.sdid1video.sr.15min.HighTxPower | 30.0 (dBm) | LowTxPower; LowTxPower + 0.1; LowTxPower + 0.2 .. 30.0
TXPP-MR-2_5G.opticalthresholds.client.sdid1video.sr.15min.LowRxPower | -40.0 (dBm) | -40.0; -39.9; -39.8 .. HighRxPower
TXPP-MR-2_5G.opticalthresholds.client.sdid1video.sr.15min.LowTxPower | -40.0 (dBm) | -40.0; -39.9; -39.8 .. HighTxPower
TXPP-MR-2_5G.opticalthresholds.client.sdid1video.sr.1day.HighLaserBias | 100.0 (%) | 0.0; 0.1; 0.2 .. 100.0
TXPP-MR-2_5G.opticalthresholds.client.sdid1video.sr.1day.HighRxPower | 30.0 (dBm) | LowRxPower; LowRxPower + 0.1; LowRxPower + 0.2 .. 30.0
TXPP-MR-2_5G.opticalthresholds.client.sdid1video.sr.1day.HighTxPower | 30.0 (dBm) | LowTxPower; LowTxPower + 0.1; LowTxPower + 0.2 .. 30.0
TXPP-MR-2_5G.opticalthresholds.client.sdid1video.sr.1day.LowRxPower | -40.0 (dBm) | -40.0; -39.9; -39.8 .. HighRxPower
TXPP-MR-2_5G.opticalthresholds.client.sdid1video.sr.1day.LowTxPower | -40.0 (dBm) | -40.0; -39.9; -39.8 .. HighTxPower
TXPP-MR-2_5G.opticalthresholds.client.sdid1video.sr.alarm.HighLaserBias | 100.0 (%) | 0.0; 0.1; 0.2 .. 100.0
TXPP-MR-2_5G.opticalthresholds.client.sdid1video.sr.alarm.HighRxPower | 30.0 (dBm) | LowRxPower; LowRxPower + 0.1; LowRxPower + 0.2 .. 30.0
TXPP-MR-2_5G.opticalthresholds.client.sdid1video.sr.alarm.HighTxPower | 30.0 (dBm) | LowTxPower; LowTxPower + 0.1; LowTxPower + 0.2 .. 30.0
TXPP-MR-2_5G.opticalthresholds.client.sdid1video.sr.alarm.LowRxPower | -40.0 (dBm) | -40.0; -39.9; -39.8 .. HighRxPower
TXPP-MR-2_5G.opticalthresholds.client.sdid1video.sr.alarm.LowTxPower | -40.0 (dBm) | -40.0; -39.9; -39.8 .. HighTxPower
TXPP-MR-2_5G.opticalthresholds.client.sdid1video.sr1.15min.HighLaserBias | 100.0 (%) | 0.0; 0.1; 0.2 .. 100.0
TXPP-MR-2_5G.opticalthresholds.client.sdid1video.sr1.15min.HighRxPower | 30.0 (dBm) | LowRxPower; LowRxPower + 0.1; LowRxPower + 0.2 .. 30.0
TXPP-MR-2_5G.opticalthresholds.client.sdid1video.sr1.15min.HighTxPower | 30.0 (dBm) | LowTxPower; LowTxPower + 0.1; LowTxPower + 0.2 .. 30.0
TXPP-MR-2_5G.opticalthresholds.client.sdid1video.sr1.15min.LowRxPower | -40.0 (dBm) | -40.0; -39.9; -39.8 .. HighRxPower
TXPP-MR-2_5G.opticalthresholds.client.sdid1video.sr1.15min.LowTxPower | -40.0 (dBm) | -40.0; -39.9; -39.8 .. HighTxPower
TXPP-MR-2_5G.opticalthresholds.client.sdid1video.sr1.1day.HighLaserBias | 100.0 (%) | 0.0; 0.1; 0.2 .. 100.0
TXPP-MR-2_5G.opticalthresholds.client.sdid1video.sr1.1day.HighRxPower | 30.0 (dBm) | LowRxPower; LowRxPower + 0.1; LowRxPower + 0.2 .. 30.0
TXPP-MR-2_5G.opticalthresholds.client.sdid1video.sr1.1day.HighTxPower | 30.0 (dBm) | LowTxPower; LowTxPower + 0.1; LowTxPower + 0.2 .. 30.0
TXPP-MR-2_5G.opticalthresholds.client.sdid1video.sr1.1day.LowRxPower | -40.0 (dBm) | -40.0; -39.9; -39.8 .. HighRxPower
TXPP-MR-2_5G.opticalthresholds.client.sdid1video.sr1.1day.LowTxPower | -40.0 (dBm) | -40.0; -39.9; -39.8 .. HighTxPower
TXPP-MR-2_5G.opticalthresholds.client.sdid1video.sr1.alarm.HighLaserBias | 100.0 (%) | 0.0; 0.1; 0.2 .. 100.0
TXPP-MR-2_5G.opticalthresholds.client.sdid1video.sr1.alarm.HighRxPower | 30.0 (dBm) | LowRxPower; LowRxPower + 0.1; LowRxPower + 0.2 .. 30.0
TXPP-MR-2_5G.opticalthresholds.client.sdid1video.sr1.alarm.HighTxPower | 30.0 (dBm) | LowTxPower; LowTxPower + 0.1; LowTxPower + 0.2 .. 30.0
TXPP-MR-2_5G.opticalthresholds.client.sdid1video.sr1.alarm.LowRxPower | -40.0 (dBm) | -40.0; -39.9; -39.8 .. HighRxPower
TXPP-MR-2_5G.opticalthresholds.client.sdid1video.sr1.alarm.LowTxPower | -40.0 (dBm) | -40.0; -39.9; -39.8 .. HighTxPower
TXPP-MR-2_5G.opticalthresholds.trunk.2r.15min.HighLaserBias | 95.0 (%) | 0.0; 0.1; 0.2 .. 100.0
TXPP-MR-2_5G.opticalthresholds.trunk.2r.15min.HighRxPower | -9.0 (dBm) | LowRxPower; LowRxPower + 0.1; LowRxPower + 0.2 .. 30.0
TXPP-MR-2_5G.opticalthresholds.trunk.2r.15min.HighTxPower | 30.0 (dBm) | LowTxPower; LowTxPower + 0.1; LowTxPower + 0.2 .. 30.0
TXPP-MR-2_5G.opticalthresholds.trunk.2r.15min.LowRxPower | -24.0 (dBm) | -40.0; -39.9; -39.8 .. HighRxPower
TXPP-MR-2_5G.opticalthresholds.trunk.2r.15min.LowTxPower | -40.0 (dBm) | -40.0; -39.9; -39.8 .. HighTxPower
TXPP-MR-2_5G.opticalthresholds.trunk.2r.1day.HighLaserBias | 96.0 (%) | 0.0; 0.1; 0.2 .. 100.0
TXPP-MR-2_5G.opticalthresholds.trunk.2r.1day.HighRxPower | -9.0 (dBm) | LowRxPower; LowRxPower + 0.1; LowRxPower + 0.2 .. 30.0
TXPP-MR-2_5G.opticalthresholds.trunk.2r.1day.HighTxPower | 30.0 (dBm) | LowTxPower; LowTxPower + 0.1; LowTxPower + 0.2 .. 30.0
TXPP-MR-2_5G.opticalthresholds.trunk.2r.1day.LowRxPower | -24.0 (dBm) | -40.0; -39.9; -39.8 .. HighRxPower
TXPP-MR-2_5G.opticalthresholds.trunk.2r.1day.LowTxPower | -40.0 (dBm) | -40.0; -39.9; -39.8 .. HighTxPower
TXPP-MR-2_5G.opticalthresholds.trunk.2r.alarm.HighLaserBias | 98.0 (%) | 0.0; 0.1; 0.2 .. 100.0
TXPP-MR-2_5G.opticalthresholds.trunk.2r.alarm.HighRxPower | -7.0 (dBm) | LowRxPower; LowRxPower + 0.1; LowRxPower + 0.2 .. 30.0
TXPP-MR-2_5G.opticalthresholds.trunk.2r.alarm.HighTxPower | 30.0 (dBm) | LowTxPower; LowTxPower + 0.1; LowTxPower + 0.2 .. 30.0
TXPP-MR-2_5G.opticalthresholds.trunk.2r.alarm.LowRxPower | -27.0 (dBm) | -40.0; -39.9; -39.8 .. HighRxPower
TXPP-MR-2_5G.opticalthresholds.trunk.2r.alarm.LowTxPower | -40.0 (dBm) | -40.0; -39.9; -39.8 .. HighTxPower
TXPP-MR-2_5G.opticalthresholds.trunk.disabledfec.15min.HighLaserBias | 95.0 (%) | 0.0; 0.1; 0.2 .. 100.0
TXPP-MR-2_5G.opticalthresholds.trunk.disabledfec.15min.HighRxPower | -9.0 (dBm) | LowRxPower; LowRxPower + 0.1; LowRxPower + 0.2 .. 30.0
TXPP-MR-2_5G.opticalthresholds.trunk.disabledfec.15min.HighTxPower | 30.0 (dBm) | LowTxPower; LowTxPower + 0.1; LowTxPower + 0.2 .. 30.0
TXPP-MR-2_5G.opticalthresholds.trunk.disabledfec.15min.LowRxPower | -25.0 (dBm) | -40.0; -39.9; -39.8 .. HighRxPower
TXPP-MR-2_5G.opticalthresholds.trunk.disabledfec.15min.LowTxPower | -40.0 (dBm) | -40.0; -39.9; -39.8 .. HighTxPower
TXPP-MR-2_5G.opticalthresholds.trunk.disabledfec.1day.HighLaserBias | 96.0 (%) | 0.0; 0.1; 0.2 .. 100.0
TXPP-MR-2_5G.opticalthresholds.trunk.disabledfec.1day.HighRxPower | -9.0 (dBm) | LowRxPower; LowRxPower + 0.1; LowRxPower + 0.2 .. 30.0
TXPP-MR-2_5G.opticalthresholds.trunk.disabledfec.1day.HighTxPower | 30.0 (dBm) | LowTxPower; LowTxPower + 0.1; LowTxPower + 0.2 .. 30.0
TXPP-MR-2_5G.opticalthresholds.trunk.disabledfec.1day.LowRxPower | -25.0 (dBm) | -40.0; -39.9; -39.8 .. HighRxPower
TXPP-MR-2_5G.opticalthresholds.trunk.disabledfec.1day.LowTxPower | -40.0 (dBm) | -40.0; -39.9; -39.8 .. HighTxPower
TXPP-MR-2_5G.opticalthresholds.trunk.disabledfec.alarm.HighLaserBias | 98.0 (%) | 0.0; 0.1; 0.2 .. 100.0
TXPP-MR-2_5G.opticalthresholds.trunk.disabledfec.alarm.HighRxPower | -7.0 (dBm) | LowRxPower; LowRxPower + 0.1; LowRxPower + 0.2 .. 30.0
TXPP-MR-2_5G.opticalthresholds.trunk.disabledfec.alarm.HighTxPower | 30.0 (dBm) | LowTxPower; LowTxPower + 0.1; LowTxPower + 0.2 .. 30.0
TXPP-MR-2_5G.opticalthresholds.trunk.disabledfec.alarm.LowRxPower | -28.0 (dBm) | -40.0; -39.9; -39.8 .. HighRxPower
TXPP-MR-2_5G.opticalthresholds.trunk.disabledfec.alarm.LowTxPower | -40.0 (dBm) | -40.0; -39.9; -39.8 .. HighTxPower
TXPP-MR-2_5G.opticalthresholds.trunk.standardfec.15min.HighLaserBias | 95.0 (%) | 0.0; 0.1; 0.2 .. 100.0
TXPP-MR-2_5G.opticalthresholds.trunk.standardfec.15min.HighRxPower | -9.0 (dBm) | LowRxPower; LowRxPower + 0.1; LowRxPower + 0.2 .. 30.0
TXPP-MR-2_5G.opticalthresholds.trunk.standardfec.15min.HighTxPower | 30.0 (dBm) | LowTxPower; LowTxPower + 0.1; LowTxPower + 0.2 .. 30.0
TXPP-MR-2_5G.opticalthresholds.trunk.standardfec.15min.LowRxPower | -23.0 (dBm) | -40.0; -39.9; -39.8 .. HighRxPower
TXPP-MR-2_5G.opticalthresholds.trunk.standardfec.15min.LowTxPower | -40.0 (dBm) | -40.0; -39.9; -39.8 .. HighTxPower
TXPP-MR-2_5G.opticalthresholds.trunk.standardfec.1day.HighLaserBias | 96.0 (%) | 0.0; 0.1; 0.2 .. 100.0
TXPP-MR-2_5G.opticalthresholds.trunk.standardfec.1day.HighRxPower | -9.0 (dBm) | LowRxPower; LowRxPower + 0.1; LowRxPower + 0.2 .. 30.0
TXPP-MR-2_5G.opticalthresholds.trunk.standardfec.1day.HighTxPower | 30.0 (dBm) | LowTxPower; LowTxPower + 0.1; LowTxPower + 0.2 .. 30.0
TXPP-MR-2_5G.opticalthresholds.trunk.standardfec.1day.LowRxPower | -23.0 (dBm) | -40.0; -39.9; -39.8 .. HighRxPower
TXPP-MR-2_5G.opticalthresholds.trunk.standardfec.1day.LowTxPower | -40.0 (dBm) | -40.0; -39.9; -39.8 .. HighTxPower
TXPP-MR-2_5G.opticalthresholds.trunk.standardfec.alarm.HighLaserBias | 98.0 (%) | 0.0; 0.1; 0.2 .. 100.0
TXPP-MR-2_5G.opticalthresholds.trunk.standardfec.alarm.HighRxPower | -7.0 (dBm) | LowRxPower; LowRxPower + 0.1; LowRxPower + 0.2 .. 30.0
TXPP-MR-2_5G.opticalthresholds.trunk.standardfec.alarm.HighTxPower | 30.0 (dBm) | LowTxPower; LowTxPower + 0.1; LowTxPower + 0.2 .. 30.0
TXPP-MR-2_5G.opticalthresholds.trunk.standardfec.alarm.LowRxPower | -26.0 (dBm) | -40.0; -39.9; -39.8 .. HighRxPower
TXPP-MR-2_5G.opticalthresholds.trunk.standardfec.alarm.LowTxPower | -40.0 (dBm) | -40.0; -39.9; -39.8 .. HighTxPower
TXPP-MR-2_5G.otn.fecthresholds.1gethernet.15min.BitErrorsCorrected | 112500 (count) | 0 - 9033621811200
TXPP-MR-2_5G.otn.fecthresholds.1gethernet.15min.UncorrectableWords | 1 (count) | 0 - 4724697600
TXPP-MR-2_5G.otn.fecthresholds.1gethernet.1day.BitErrorsCorrected | 10800000 (count) | 0 - 867227693875200
TXPP-MR-2_5G.otn.fecthresholds.1gethernet.1day.UncorrectableWords | 96 (count) | 0 - 453570969600
TXPP-MR-2_5G.otn.fecthresholds.1gfiberchannel.15min.BitErrorsCorrected | 90000 (count) | 0 - 9033621811200
TXPP-MR-2_5G.otn.fecthresholds.1gfiberchannel.15min.UncorrectableWords | 1 (count) | 0 - 4724697600
TXPP-MR-2_5G.otn.fecthresholds.1gfiberchannel.1day.BitErrorsCorrected | 8640000 (count) | 0 - 867227693875200
TXPP-MR-2_5G.otn.fecthresholds.1gfiberchannel.1day.UncorrectableWords | 96 (count) | 0 - 453570969600
TXPP-MR-2_5G.otn.fecthresholds.1gficon.15min.BitErrorsCorrected | 90000 (count) | 0 - 9033621811200
TXPP-MR-2_5G.otn.fecthresholds.1gficon.15min.UncorrectableWords | 1 (count) | 0 - 4724697600
TXPP-MR-2_5G.otn.fecthresholds.1gficon.1day.BitErrorsCorrected | 8640000 (count) | 0 - 867227693875200
TXPP-MR-2_5G.otn.fecthresholds.1gficon.1day.UncorrectableWords | 96 (count) | 0 - 453570969600
TXPP-MR-2_5G.otn.fecthresholds.2gfiberchannel.15min.BitErrorsCorrected | 180900 (count) | 0 - 9033621811200
TXPP-MR-2_5G.otn.fecthresholds.2gfiberchannel.15min.UncorrectableWords | 1 (count) | 0 - 4724697600
TXPP-MR-2_5G.otn.fecthresholds.2gfiberchannel.1day.BitErrorsCorrected | 17366400 (count) | 0 - 867227693875200
TXPP-MR-2_5G.otn.fecthresholds.2gfiberchannel.1day.UncorrectableWords | 96 (count) | 0 - 453570969600
TXPP-MR-2_5G.otn.fecthresholds.2gficon.15min.BitErrorsCorrected | 180900 (count) | 0 - 9033621811200
TXPP-MR-2_5G.otn.fecthresholds.2gficon.15min.UncorrectableWords | 1 (count) | 0 - 4724697600
TXPP-MR-2_5G.otn.fecthresholds.2gficon.1day.BitErrorsCorrected | 17366400 (count) | 0 - 867227693875200
TXPP-MR-2_5G.otn.fecthresholds.2gficon.1day.UncorrectableWords | 96 (count) | 0 - 453570969600
TXPP-MR-2_5G.otn.fecthresholds.oc12.15min.BitErrorsCorrected | 56457 (count) | 0 - 9033621811200
TXPP-MR-2_5G.otn.fecthresholds.oc12.15min.UncorrectableWords | 1 (count) | 0 - 4724697600
TXPP-MR-2_5G.otn.fecthresholds.oc12.1day.BitErrorsCorrected | 5419872 (count) | 0 - 867227693875200
TXPP-MR-2_5G.otn.fecthresholds.oc12.1day.UncorrectableWords | 96 (count) | 0 - 453570969600
TXPP-MR-2_5G.otn.fecthresholds.oc3.15min.BitErrorsCorrected | 15012 (count) | 0 - 9033621811200
TXPP-MR-2_5G.otn.fecthresholds.oc3.15min.UncorrectableWords | 1 (count) | 0 - 4724697600
TXPP-MR-2_5G.otn.fecthresholds.oc3.1day.BitErrorsCorrected | 1441152 (count) | 0 - 867227693875200
TXPP-MR-2_5G.otn.fecthresholds.oc3.1day.UncorrectableWords | 96 (count) | 0 - 453570969600
TXPP-MR-2_5G.otn.fecthresholds.oc48.15min.BitErrorsCorrected | 225837 (count) | 0 - 9033621811200
TXPP-MR-2_5G.otn.fecthresholds.oc48.15min.UncorrectableWords | 1 (count) | 0 - 4724697600
TXPP-MR-2_5G.otn.fecthresholds.oc48.1day.BitErrorsCorrected | 21680352 (count) | 0 - 867227693875200
TXPP-MR-2_5G.otn.fecthresholds.oc48.1day.UncorrectableWords | 96 (count) | 0 - 453570969600
TXPP-MR-2_5G.otn.g709thresholds.pm.farend.15min.BBE | 21260 (count) | 0 - 8850600
TXPP-MR-2_5G.otn.g709thresholds.pm.farend.15min.ES | 87 (seconds) | 0 - 900
TXPP-MR-2_5G.otn.g709thresholds.pm.farend.15min.FC | 10 (count) | 0 - 72
TXPP-MR-2_5G.otn.g709thresholds.pm.farend.15min.SES | 1 (seconds) | 0 - 900
TXPP-MR-2_5G.otn.g709thresholds.pm.farend.15min.UAS | 3 (seconds) | 0 - 900
TXPP-MR-2_5G.otn.g709thresholds.pm.farend.1day.BBE | 212600 (count) | 0 - 849657600
TXPP-MR-2_5G.otn.g709thresholds.pm.farend.1day.ES | 864 (seconds) | 0 - 86400
TXPP-MR-2_5G.otn.g709thresholds.pm.farend.1day.FC | 40 (count) | 0 - 6912
TXPP-MR-2_5G.otn.g709thresholds.pm.farend.1day.SES | 4 (seconds) | 0 - 86400
TXPP-MR-2_5G.otn.g709thresholds.pm.farend.1day.UAS | 10 (seconds) | 0 - 86400
TXPP-MR-2_5G.otn.g709thresholds.pm.nearend.15min.BBE | 21260 (count) | 0 - 8850600
TXPP-MR-2_5G.otn.g709thresholds.pm.nearend.15min.ES | 87 (seconds) | 0 - 900
TXPP-MR-2_5G.otn.g709thresholds.pm.nearend.15min.FC | 10 (count) | 0 - 72
TXPP-MR-2_5G.otn.g709thresholds.pm.nearend.15min.SES | 1 (seconds) | 0 - 900
TXPP-MR-2_5G.otn.g709thresholds.pm.nearend.15min.UAS | 3 (seconds) | 0 - 900
TXPP-MR-2_5G.otn.g709thresholds.pm.nearend.1day.BBE | 212600 (count) | 0 - 849657600
TXPP-MR-2_5G.otn.g709thresholds.pm.nearend.1day.ES | 864 (seconds) | 0 - 86400
TXPP-MR-2_5G.otn.g709thresholds.pm.nearend.1day.FC | 40 (count) | 0 - 6912
TXPP-MR-2_5G.otn.g709thresholds.pm.nearend.1day.SES | 4 (seconds) | 0 - 86400
TXPP-MR-2_5G.otn.g709thresholds.pm.nearend.1day.UAS | 10 (seconds) | 0 - 86400
TXPP-MR-2_5G.otn.g709thresholds.sm.farend.15min.BBE | 10000 (count) | 0 - 8850600
TXPP-MR-2_5G.otn.g709thresholds.sm.farend.15min.ES | 500 (seconds) | 0 - 900
TXPP-MR-2_5G.otn.g709thresholds.sm.farend.15min.FC | 10 (count) | 0 - 72
TXPP-MR-2_5G.otn.g709thresholds.sm.farend.15min.SES | 500 (seconds) | 0 - 900
TXPP-MR-2_5G.otn.g709thresholds.sm.farend.15min.UAS | 500 (seconds) | 0 - 900
TXPP-MR-2_5G.otn.g709thresholds.sm.farend.1day.BBE | 100000 (count) | 0 - 849657600
TXPP-MR-2_5G.otn.g709thresholds.sm.farend.1day.ES | 5000 (seconds) | 0 - 86400
TXPP-MR-2_5G.otn.g709thresholds.sm.farend.1day.FC | 40 (count) | 0 - 6912
TXPP-MR-2_5G.otn.g709thresholds.sm.farend.1day.SES | 5000 (seconds) | 0 - 86400
TXPP-MR-2_5G.otn.g709thresholds.sm.farend.1day.UAS | 5000 (seconds) | 0 - 86400
TXPP-MR-2_5G.otn.g709thresholds.sm.nearend.15min.BBE | 10000 (count) | 0 - 8850600
TXPP-MR-2_5G.otn.g709thresholds.sm.nearend.15min.ES | 500 (seconds) | 0 - 900
TXPP-MR-2_5G.otn.g709thresholds.sm.nearend.15min.FC | 10 (count) | 0 - 72
TXPP-MR-2_5G.otn.g709thresholds.sm.nearend.15min.SES | 500 (seconds) | 0 - 900
TXPP-MR-2_5G.otn.g709thresholds.sm.nearend.15min.UAS | 500 (seconds) | 0 - 900
TXPP-MR-2_5G.otn.g709thresholds.sm.nearend.1day.BBE | 100000 (count) | 0 - 849657600
TXPP-MR-2_5G.otn.g709thresholds.sm.nearend.1day.ES | 5000 (seconds) | 0 - 86400
TXPP-MR-2_5G.otn.g709thresholds.sm.nearend.1day.FC | 40 (count) | 0 - 6912
TXPP-MR-2_5G.otn.g709thresholds.sm.nearend.1day.SES | 5000 (seconds) | 0 - 86400
TXPP-MR-2_5G.otn.g709thresholds.sm.nearend.1day.UAS | 5000 (seconds) | 0 - 86400
TXPP-MR-2_5G.otn.otnLines.FEC | Enable | Disable; Enable when G709OTN Enable; Disable when G709OTN Disable
TXPP-MR-2_5G.otn.otnLines.G709OTN | Enable | Disable; Enable
TXPP-MR-2_5G.otn.otnLines.SDBER | 1e-07 | 1E-5; 1E-6; 1E-7; 1E-8; 1E-9
TXPP-MR-2_5G.pmthresholds.oc12.line.farend.15min.CV | 5315 (B2 count) | 0 - 552600
TXPP-MR-2_5G.pmthresholds.oc12.line.farend.15min.ES | 87 (seconds) | 0 - 900
TXPP-MR-2_5G.pmthresholds.oc12.line.farend.15min.FC | 10 (count) | 0 - 72
TXPP-MR-2_5G.pmthresholds.oc12.line.farend.15min.SES | 1 (seconds) | 0 - 900
TXPP-MR-2_5G.pmthresholds.oc12.line.farend.15min.UAS | 3 (seconds) | 0 - 900
TXPP-MR-2_5G.pmthresholds.oc12.line.farend.1day.CV | 53150 (B2 count) | 0 - 53049600
TXPP-MR-2_5G.pmthresholds.oc12.line.farend.1day.ES | 864 (seconds) | 0 - 86400
TXPP-MR-2_5G.pmthresholds.oc12.line.farend.1day.FC | 40 (count) | 0 - 72
TXPP-MR-2_5G.pmthresholds.oc12.line.farend.1day.SES | 4 (seconds) | 0 - 86400
TXPP-MR-2_5G.pmthresholds.oc12.line.farend.1day.UAS | 10 (seconds) | 0 - 86400
TXPP-MR-2_5G.pmthresholds.oc12.line.nearend.15min.CV | 5315 (B2 count) | 0 - 552600
TXPP-MR-2_5G.pmthresholds.oc12.line.nearend.15min.ES | 87 (seconds) | 0 - 900
TXPP-MR-2_5G.pmthresholds.oc12.line.nearend.15min.FC | 10 (count) | 0 - 72
TXPP-MR-2_5G.pmthresholds.oc12.line.nearend.15min.SES | 1 (seconds) | 0 - 900
TXPP-MR-2_5G.pmthresholds.oc12.line.nearend.15min.UAS | 3 (seconds) | 0 - 900
TXPP-MR-2_5G.pmthresholds.oc12.line.nearend.1day.CV | 53150 (B2 count) | 0 - 53049600
TXPP-MR-2_5G.pmthresholds.oc12.line.nearend.1day.ES | 864 (seconds) | 0 - 86400
TXPP-MR-2_5G.pmthresholds.oc12.line.nearend.1day.FC | 40 (count) | 0 - 6912
TXPP-MR-2_5G.pmthresholds.oc12.line.nearend.1day.SES | 4 (seconds) | 0 - 86400
TXPP-MR-2_5G.pmthresholds.oc12.line.nearend.1day.UAS | 10 (seconds) | 0 - 86400
TXPP-MR-2_5G.pmthresholds.oc12.section.nearend.15min.CV | 10000 (B1 count) | 0 - 553500
TXPP-MR-2_5G.pmthresholds.oc12.section.nearend.15min.ES | 500 (seconds) | 0 - 900
TXPP-MR-2_5G.pmthresholds.oc12.section.nearend.15min.SEFS | 500 (seconds) | 0 - 900
TXPP-MR-2_5G.pmthresholds.oc12.section.nearend.15min.SES | 500 (seconds) | 0 - 900
TXPP-MR-2_5G.pmthresholds.oc12.section.nearend.1day.CV | 100000 (B1 count) | 0 - 53136000
TXPP-MR-2_5G.pmthresholds.oc12.section.nearend.1day.ES | 5000 (seconds) | 0 - 86400
TXPP-MR-2_5G.pmthresholds.oc12.section.nearend.1day.SEFS | 5000 (seconds) | 0 - 86400
TXPP-MR-2_5G.pmthresholds.oc12.section.nearend.1day.SES | 5000 (seconds) | 0 - 86400
TXPP-MR-2_5G.pmthresholds.oc3.line.farend.15min.CV | 1312 (B2 count) | 0 - 137700
TXPP-MR-2_5G.pmthresholds.oc3.line.farend.15min.ES | 87 (seconds) | 0 - 900
TXPP-MR-2_5G.pmthresholds.oc3.line.farend.15min.FC | 10 (count) | 0 - 72
TXPP-MR-2_5G.pmthresholds.oc3.line.farend.15min.SES | 1 (seconds) | 0 - 900
TXPP-MR-2_5G.pmthresholds.oc3.line.farend.15min.UAS | 3 (seconds) | 0 - 900
TXPP-MR-2_5G.pmthresholds.oc3.line.farend.1day.CV | 13120 (B2 count) | 0 - 13219200
TXPP-MR-2_5G.pmthresholds.oc3.line.farend.1day.ES | 864 (seconds) | 0 - 86400
TXPP-MR-2_5G.pmthresholds.oc3.line.farend.1day.FC | 40 (count) | 0 - 6912
TXPP-MR-2_5G.pmthresholds.oc3.line.farend.1day.SES | 4 (seconds) | 0 - 86400
TXPP-MR-2_5G.pmthresholds.oc3.line.farend.1day.UAS | 10 (seconds) | 0 - 86400
TXPP-MR-2_5G.pmthresholds.oc3.line.nearend.15min.CV | 1312 (B2 count) | 0 - 137700
TXPP-MR-2_5G.pmthresholds.oc3.line.nearend.15min.ES | 87 (seconds) | 0 - 900
TXPP-MR-2_5G.pmthresholds.oc3.line.nearend.15min.FC | 10 (count) | 0 - 72
TXPP-MR-2_5G.pmthresholds.oc3.line.nearend.15min.SES | 1 (seconds) | 0 - 900
TXPP-MR-2_5G.pmthresholds.oc3.line.nearend.15min.UAS | 3 (seconds) | 0 - 900
TXPP-MR-2_5G.pmthresholds.oc3.line.nearend.1day.CV | 13120 (B2 count) | 0 - 13219200
TXPP-MR-2_5G.pmthresholds.oc3.line.nearend.1day.ES | 864 (seconds) | 0 - 86400
TXPP-MR-2_5G.pmthresholds.oc3.line.nearend.1day.FC | 40 (count) | 0 - 6912
TXPP-MR-2_5G.pmthresholds.oc3.line.nearend.1day.SES | 4 (seconds) | 0 - 86400
TXPP-MR-2_5G.pmthresholds.oc3.line.nearend.1day.UAS | 10 (seconds) | 0 - 86400
TXPP-MR-2_5G.pmthresholds.oc3.section.nearend.15min.CV | 10000 (B1 count) | 0 - 138600
TXPP-MR-2_5G.pmthresholds.oc3.section.nearend.15min.ES | 500 (seconds) | 0 - 900
TXPP-MR-2_5G.pmthresholds.oc3.section.nearend.15min.SEFS | 500 (seconds) | 0 - 900
TXPP-MR-2_5G.pmthresholds.oc3.section.nearend.15min.SES | 500 (seconds) | 0 - 900
TXPP-MR-2_5G.pmthresholds.oc3.section.nearend.1day.CV | 100000 (B1 count) | 0 - 13305600
TXPP-MR-2_5G.pmthresholds.oc3.section.nearend.1day.ES | 5000 (seconds) | 0 - 86400
TXPP-MR-2_5G.pmthresholds.oc3.section.nearend.1day.SEFS | 5000 (seconds) | 0 - 86400
TXPP-MR-2_5G.pmthresholds.oc3.section.nearend.1day.SES | 5000 (seconds) | 0 - 86400
TXPP-MR-2_5G.pmthresholds.oc48.line.farend.15min.CV | 21260 (B2 count) | 0 - 2212200
TXPP-MR-2_5G.pmthresholds.oc48.line.farend.15min.ES | 87 (seconds) | 0 - 900
TXPP-MR-2_5G.pmthresholds.oc48.line.farend.15min.FC | 10 (count) | 0 - 72
TXPP-MR-2_5G.pmthresholds.oc48.line.farend.15min.SES | 1 (seconds) | 0 - 900
TXPP-MR-2_5G.pmthresholds.oc48.line.farend.15min.UAS | 3 (seconds) | 0 - 900
TXPP-MR-2_5G.pmthresholds.oc48.line.farend.1day.CV | 212600 (B2 count) | 0 - 212371200
TXPP-MR-2_5G.pmthresholds.oc48.line.farend.1day.ES | 864 (seconds) | 0 - 86400
TXPP-MR-2_5G.pmthresholds.oc48.line.farend.1day.FC | 40 (count) | 0 - 6912
TXPP-MR-2_5G.pmthresholds.oc48.line.farend.1day.SES | 4 (seconds) | 0 - 86400
TXPP-MR-2_5G.pmthresholds.oc48.line.farend.1day.UAS | 10 (seconds) | 0 - 86400
TXPP-MR-2_5G.pmthresholds.oc48.line.nearend.15min.CV | 21260 (B2 count) | 0 - 2212200
TXPP-MR-2_5G.pmthresholds.oc48.line.nearend.15min.ES | 87 (seconds) | 0 - 900
TXPP-MR-2_5G.pmthresholds.oc48.line.nearend.15min.FC | 10 (count) | 0 - 72
TXPP-MR-2_5G.pmthresholds.oc48.line.nearend.15min.SES | 1 (seconds) | 0 - 900
TXPP-MR-2_5G.pmthresholds.oc48.line.nearend.15min.UAS | 3 (seconds) | 0 - 900
TXPP-MR-2_5G.pmthresholds.oc48.line.nearend.1day.CV | 212600 (B2 count) | 0 - 212371200
TXPP-MR-2_5G.pmthresholds.oc48.line.nearend.1day.ES | 864 (seconds) | 0 - 86400
TXPP-MR-2_5G.pmthresholds.oc48.line.nearend.1day.FC | 40 (count) | 0 - 6912
TXPP-MR-2_5G.pmthresholds.oc48.line.nearend.1day.SES | 4 (seconds) | 0 - 86400
TXPP-MR-2_5G.pmthresholds.oc48.line.nearend.1day.UAS | 10 (seconds) | 0 - 86400
TXPP-MR-2_5G.pmthresholds.oc48.section.nearend.15min.CV | 10000 (B1 count) | 0 - 2151900
TXPP-MR-2_5G.pmthresholds.oc48.section.nearend.15min.ES | 500 (seconds) | 0 - 900
TXPP-MR-2_5G.pmthresholds.oc48.section.nearend.15min.SEFS | 500 (seconds) | 0 - 900
TXPP-MR-2_5G.pmthresholds.oc48.section.nearend.15min.SES | 500 (seconds) | 0 - 900
TXPP-MR-2_5G.pmthresholds.oc48.section.nearend.1day.CV | 100000 (B1 count) | 0 - 206582400
TXPP-MR-2_5G.pmthresholds.oc48.section.nearend.1day.ES | 5000 (seconds) | 0 - 86400
TXPP-MR-2_5G.pmthresholds.oc48.section.nearend.1day.SEFS | 5000 (seconds) | 0 - 86400
TXPP-MR-2_5G.pmthresholds.oc48.section.nearend.1day.SES | 5000 (seconds) | 0 - 86400
WSE.config.oc192.line.AINSSoakTime | 08:00 (hours:mins) | 00:00; 00:15; 00:30 .. 48:00
WSE.config.oc192.line.AlsMode | Disabled | Disabled; Auto Restart; Manual Restart; Manual Restart for Test
WSE.config.oc192.line.AlsRecoveryPulseDuration | 100.0 (seconds) | 2.0; 2.1; 2.2 .. 100.0 when AlsMode Disabled; Auto Restart; Manual Restart; 80.0; 80.1; 80.2 .. 100.0 when AlsMode Manual Restart for Test
WSE.config.oc192.line.AlsRecoveryPulseInterval | 300 (seconds) | 60 - 300
WSE.config.oc192.line.SDBER | 1e-07 | 1E-5; 1E-6; 1E-7; 1E-8; 1E-9
WSE.config.oc192.line.SFBER | 0.0001 | 1E-3; 1E-4; 1E-5
WSE.config.otu2.AINSSoakTime | 08:00 (hours:mins) | 00:00; 00:15; 00:30 .. 48:00
WSE.config.otu2.AlsMode | Disabled | Disabled; Auto Restart; Manual Restart; Manual Restart for Test
WSE.config.otu2.AlsRecoveryPulseDuration | 100.0 (seconds) | 2.0; 2.1; 2.2 .. 100.0 when AlsMode Disabled; Auto Restart; Manual Restart; 80.0; 80.1; 80.2 .. 100.0 when AlsMode Manual Restart for Test
WSE.config.otu2.AlsRecoveryPulseInterval | 300 (seconds) | 60 - 300
WSE.config.otu2.FEC | Standard | Disable; Standard; Enhanced
WSE.opticalthresholds.SFP-PORT.10gethernet.10ger.disabledfec.15min.HighLaserBias | 98.0 (%) | 0.0; 0.1; 0.2 .. 100.0
WSE.opticalthresholds.SFP-PORT.10gethernet.10ger.disabledfec.15min.HighRxPower | -1.0 (dBm) | LowRxPower; LowRxPower + 0.1; LowRxPower + 0.2 .. 30.0
WSE.opticalthresholds.SFP-PORT.10gethernet.10ger.disabledfec.15min.HighTxPower | 10.0 (dBm) | LowTxPower; LowTxPower + 0.1; LowTxPower + 0.2 .. 30.0
WSE.opticalthresholds.SFP-PORT.10gethernet.10ger.disabledfec.15min.LowRxPower | -15.8 (dBm) | -40.0; -39.9; -39.8 .. HighRxPower
WSE.opticalthresholds.SFP-PORT.10gethernet.10ger.disabledfec.15min.LowTxPower | -10.7 (dBm) | -40.0; -39.9; -39.8 .. HighTxPower
WSE.opticalthresholds.SFP-PORT.10gethernet.10ger.disabledfec.1day.HighLaserBias | 98.0 (%) | 0.0; 0.1; 0.2 .. 100.0
WSE.opticalthresholds.SFP-PORT.10gethernet.10ger.disabledfec.1day.HighRxPower | -1.0 (dBm) | LowRxPower; LowRxPower + 0.1; LowRxPower + 0.2 .. 30.0
WSE.opticalthresholds.SFP-PORT.10gethernet.10ger.disabledfec.1day.HighTxPower | 10.0 (dBm) | LowTxPower; LowTxPower + 0.1; LowTxPower + 0.2 .. 30.0
WSE.opticalthresholds.SFP-PORT.10gethernet.10ger.disabledfec.1day.LowRxPower | -15.8 (dBm) | -40.0; -39.9; -39.8 .. HighRxPower
WSE.opticalthresholds.SFP-PORT.10gethernet.10ger.disabledfec.1day.LowTxPower | -10.7 (dBm) | -40.0; -39.9; -39.8 .. HighTxPower
WSE.opticalthresholds.SFP-PORT.10gethernet.10ger.disabledfec.alarm.HighLaserBias | 98.0 (%) | 0.0; 0.1; 0.2 .. 100.0
WSE.opticalthresholds.SFP-PORT.10gethernet.10ger.disabledfec.alarm.HighRxPower | 1.5 (dBm) | LowRxPower; LowRxPower + 0.1; LowRxPower + 0.2 .. 30.0
WSE.opticalthresholds.SFP-PORT.10gethernet.10ger.disabledfec.alarm.HighTxPower | 6.5 (dBm) | LowTxPower; LowTxPower + 0.1; LowTxPower + 0.2 .. 30.0
WSE.opticalthresholds.SFP-PORT.10gethernet.10ger.disabledfec.alarm.LowRxPower | -18.3 (dBm) | -40.0; -39.9; -39.8 .. HighRxPower
WSE.opticalthresholds.SFP-PORT.10gethernet.10ger.disabledfec.alarm.LowTxPower | -7.2 (dBm) | -40.0; -39.9; -39.8 .. HighTxPower
WSE.opticalthresholds.SFP-PORT.10gethernet.10glr.disabledfec.15min.HighLaserBias | 98.0 (%) | 0.0; 0.1; 0.2 .. 100.0
WSE.opticalthresholds.SFP-PORT.10gethernet.10glr.disabledfec.15min.HighRxPower | 0.5 (dBm) | LowRxPower; LowRxPower + 0.1; LowRxPower + 0.2 .. 30.0
WSE.opticalthresholds.SFP-PORT.10gethernet.10glr.disabledfec.15min.HighTxPower | 6.5 (dBm) | LowTxPower; LowTxPower + 0.1; LowTxPower + 0.2 .. 30.0
WSE.opticalthresholds.SFP-PORT.10gethernet.10glr.disabledfec.15min.LowRxPower | -14.4 (dBm) | -40.0; -39.9; -39.8 .. HighRxPower
WSE.opticalthresholds.SFP-PORT.10gethernet.10glr.disabledfec.15min.LowTxPower | -14.2 (dBm) | -40.0; -39.9; -39.8 .. HighTxPower
WSE.opticalthresholds.SFP-PORT.10gethernet.10glr.disabledfec.1day.HighLaserBias | 98.0 (%) | 0.0; 0.1; 0.2 .. 100.0
WSE.opticalthresholds.SFP-PORT.10gethernet.10glr.disabledfec.1day.HighRxPower | 0.5 (dBm) | LowRxPower; LowRxPower + 0.1; LowRxPower + 0.2 .. 30.0
WSE.opticalthresholds.SFP-PORT.10gethernet.10glr.disabledfec.1day.HighTxPower | 6.5 (dBm) | LowTxPower; LowTxPower + 0.1; LowTxPower + 0.2 .. 30.0
WSE.opticalthresholds.SFP-PORT.10gethernet.10glr.disabledfec.1day.LowRxPower | -14.4 (dBm) | -40.0; -39.9; -39.8 .. HighRxPower
WSE.opticalthresholds.SFP-PORT.10gethernet.10glr.disabledfec.1day.LowTxPower | -14.2 (dBm) | -40.0; -39.9; -39.8 .. HighTxPower
WSE.opticalthresholds.SFP-PORT.10gethernet.10glr.disabledfec.alarm.HighLaserBias | 98.0 (%) | 0.0; 0.1; 0.2 .. 100.0
WSE.opticalthresholds.SFP-PORT.10gethernet.10glr.disabledfec.alarm.HighRxPower | 3.0 (dBm) | LowRxPower; LowRxPower + 0.1; LowRxPower + 0.2 .. 30.0
WSE.opticalthresholds.SFP-PORT.10gethernet.10glr.disabledfec.alarm.HighTxPower | 3.0 (dBm) | LowTxPower; LowTxPower + 0.1; LowTxPower + 0.2 .. 30.0
WSE.opticalthresholds.SFP-PORT.10gethernet.10glr.disabledfec.alarm.LowRxPower | -16.9 (dBm) | -40.0; -39.9; -39.8 .. HighRxPower
WSE.opticalthresholds.SFP-PORT.10gethernet.10glr.disabledfec.alarm.LowTxPower | -10.7 (dBm) | -40.0; -39.9; -39.8 .. HighTxPower
WSE.opticalthresholds.SFP-PORT.10gethernet.10gsr.disabledfec.15min.HighLaserBias | 98.0 (%) | 0.0; 0.1; 0.2 .. 100.0
WSE.opticalthresholds.SFP-PORT.10gethernet.10gsr.disabledfec.15min.HighRxPower | -1.0 (dBm) | LowRxPower; LowRxPower + 0.1; LowRxPower + 0.2 .. 30.0
WSE.opticalthresholds.SFP-PORT.10gethernet.10gsr.disabledfec.15min.HighTxPower | 4.7 (dBm) | LowTxPower; LowTxPower + 0.1; LowTxPower + 0.2 .. 30.0
WSE.opticalthresholds.SFP-PORT.10gethernet.10gsr.disabledfec.15min.LowRxPower | -9.9 (dBm) | -40.0; -39.9; -39.8 .. HighRxPower
WSE.opticalthresholds.SFP-PORT.10gethernet.10gsr.disabledfec.15min.LowTxPower | -13.3 (dBm) | -40.0; -39.9; -39.8 .. HighTxPower
WSE.opticalthresholds.SFP-PORT.10gethernet.10gsr.disabledfec.1day.HighLaserBias | 98.0 (%) | 0.0; 0.1; 0.2 .. 100.0
WSE.opticalthresholds.SFP-PORT.10gethernet.10gsr.disabledfec.1day.HighRxPower | -1.0 (dBm) | LowRxPower; LowRxPower + 0.1; LowRxPower + 0.2 .. 30.0
WSE.opticalthresholds.SFP-PORT.10gethernet.10gsr.disabledfec.1day.HighTxPower | 4.7 (dBm) | LowTxPower; LowTxPower + 0.1; LowTxPower + 0.2 .. 30.0
WSE.opticalthresholds.SFP-PORT.10gethernet.10gsr.disabledfec.1day.LowRxPower | -9.9 (dBm) | -40.0; -39.9; -39.8 .. HighRxPower
WSE.opticalthresholds.SFP-PORT.10gethernet.10gsr.disabledfec.1day.LowTxPower | -13.3 (dBm) | -40.0; -39.9; -39.8 .. HighTxPower
WSE.opticalthresholds.SFP-PORT.10gethernet.10gsr.disabledfec.alarm.HighLaserBias | 98.0 (%) | 0.0; 0.1; 0.2 .. 100.0
WSE.opticalthresholds.SFP-PORT.10gethernet.10gsr.disabledfec.alarm.HighRxPower | 1.5 (dBm) | LowRxPower; LowRxPower + 0.1; LowRxPower + 0.2 .. 30.0
WSE.opticalthresholds.SFP-PORT.10gethernet.10gsr.disabledfec.alarm.HighTxPower | 1.2 (dBm) | LowTxPower; LowTxPower + 0.1; LowTxPower + 0.2 .. 30.0
WSE.opticalthresholds.SFP-PORT.10gethernet.10gsr.disabledfec.alarm.LowRxPower | -12.4 (dBm) | -40.0; -39.9; -39.8 .. HighRxPower
WSE.opticalthresholds.SFP-PORT.10gethernet.10gsr.disabledfec.alarm.LowTxPower | -9.8 (dBm) | -40.0; -39.9; -39.8 .. HighTxPower
WSE.opticalthresholds.SFP-PORT.10gethernet.10gzr.disabledfec.15min.HighLaserBias | 98.0 (%) | 0.0; 0.1; 0.2 .. 100.0
WSE.opticalthresholds.SFP-PORT.10gethernet.10gzr.disabledfec.15min.HighRxPower | -7.0 (dBm) | LowRxPower; LowRxPower + 0.1; LowRxPower + 0.2 .. 30.0
WSE.opticalthresholds.SFP-PORT.10gethernet.10gzr.disabledfec.15min.HighTxPower | 10.0 (dBm) | LowTxPower; LowTxPower + 0.1; LowTxPower + 0.2 .. 30.0
WSE.opticalthresholds.SFP-PORT.10gethernet.10gzr.disabledfec.15min.LowRxPower | -24.0 (dBm) | -40.0; -39.9; -39.8 .. HighRxPower
WSE.opticalthresholds.SFP-PORT.10gethernet.10gzr.disabledfec.15min.LowTxPower | -6.0 (dBm) | -40.0; -39.9; -39.8 .. HighTxPower
WSE.opticalthresholds.SFP-PORT.10gethernet.10gzr.disabledfec.1day.HighLaserBias | 98.0 (%) | 0.0; 0.1; 0.2 .. 100.0
WSE.opticalthresholds.SFP-PORT.10gethernet.10gzr.disabledfec.1day.HighRxPower | -7.0 (dBm) | LowRxPower; LowRxPower + 0.1; LowRxPower + 0.2 .. 30.0
WSE.opticalthresholds.SFP-PORT.10gethernet.10gzr.disabledfec.1day.HighTxPower | 10.0 (dBm) | LowTxPower; LowTxPower + 0.1; LowTxPower + 0.2 .. 30.0
WSE.opticalthresholds.SFP-PORT.10gethernet.10gzr.disabledfec.1day.LowRxPower | -24.0 (dBm) | -40.0; -39.9; -39.8 .. HighRxPower
WSE.opticalthresholds.SFP-PORT.10gethernet.10gzr.disabledfec.1day.LowTxPower | -6.0 (dBm) | -40.0; -39.9; -39.8 .. HighTxPower
WSE.opticalthresholds.SFP-PORT.10gethernet.10gzr.disabledfec.alarm.HighLaserBias | 98.0 (%) | 0.0; 0.1; 0.2 .. 100.0
WSE.opticalthresholds.SFP-PORT.10gethernet.10gzr.disabledfec.alarm.HighRxPower | -4.5 (dBm) | LowRxPower; LowRxPower + 0.1; LowRxPower + 0.2 .. 30.0
WSE.opticalthresholds.SFP-PORT.10gethernet.10gzr.disabledfec.alarm.HighTxPower | 6.5 (dBm) | LowTxPower; LowTxPower + 0.1; LowTxPower + 0.2 .. 30.0
WSE.opticalthresholds.SFP-PORT.10gethernet.10gzr.disabledfec.alarm.LowRxPower | -26.5 (dBm) | -40.0; -39.9; -39.8 .. HighRxPower
WSE.opticalthresholds.SFP-PORT.10gethernet.10gzr.disabledfec.alarm.LowTxPower | -2.5 (dBm) | -40.0; -39.9; -39.8 .. HighTxPower
WSE.opticalthresholds.SFP-PORT.10gethernet.cwdm40km.disabledfec.15min.HighLaserBias | 98.0 (%) | 0.0; 0.1; 0.2 .. 100.0
WSE.opticalthresholds.SFP-PORT.10gethernet.cwdm40km.disabledfec.15min.HighRxPower | -1.0 (dBm) | LowRxPower; LowRxPower + 0.1; LowRxPower + 0.2 .. 30.0
WSE.opticalthresholds.SFP-PORT.10gethernet.cwdm40km.disabledfec.15min.HighTxPower | 11.0 (dBm) | LowTxPower; LowTxPower + 0.1; LowTxPower + 0.2 .. 30.0
WSE.opticalthresholds.SFP-PORT.10gethernet.cwdm40km.disabledfec.15min.LowRxPower | -16.0 (dBm) | -40.0; -39.9; -39.8 .. HighRxPower
WSE.opticalthresholds.SFP-PORT.10gethernet.cwdm40km.disabledfec.15min.LowTxPower | -6.0 (dBm) | -40.0; -39.9; -39.8 .. HighTxPower
WSE.opticalthresholds.SFP-PORT.10gethernet.cwdm40km.disabledfec.1day.HighLaserBias | 98.0 (%) | 0.0; 0.1; 0.2 .. 100.0
WSE.opticalthresholds.SFP-PORT.10gethernet.cwdm40km.disabledfec.1day.HighRxPower | -1.0 (dBm) | LowRxPower; LowRxPower + 0.1; LowRxPower + 0.2 .. 30.0
WSE.opticalthresholds.SFP-PORT.10gethernet.cwdm40km.disabledfec.1day.HighTxPower | 11.0 (dBm) | LowTxPower; LowTxPower + 0.1; LowTxPower + 0.2 .. 30.0
WSE.opticalthresholds.SFP-PORT.10gethernet.cwdm40km.disabledfec.1day.LowRxPower | -16.0 (dBm) | -40.0; -39.9; -39.8 .. HighRxPower
WSE.opticalthresholds.SFP-PORT.10gethernet.cwdm40km.disabledfec.1day.LowTxPower | -6.0 (dBm) | -40.0; -39.9; -39.8 .. HighTxPower
WSE.opticalthresholds.SFP-PORT.10gethernet.cwdm40km.disabledfec.alarm.HighLaserBias | 98.0 (%) | 0.0; 0.1; 0.2 .. 100.0
WSE.opticalthresholds.SFP-PORT.10gethernet.cwdm40km.disabledfec.alarm.HighRxPower | 1.5 (dBm) | LowRxPower; LowRxPower + 0.1; LowRxPower + 0.2 .. 30.0
WSE.opticalthresholds.SFP-PORT.10gethernet.cwdm40km.disabledfec.alarm.HighTxPower | 7.5 (dBm) | LowTxPower; LowTxPower + 0.1; LowTxPower + 0.2 .. 30.0
WSE.opticalthresholds.SFP-PORT.10gethernet.cwdm40km.disabledfec.alarm.LowRxPower | -18.5 (dBm) | -40.0; -39.9; -39.8 .. HighRxPower
WSE.opticalthresholds.SFP-PORT.10gethernet.cwdm40km.disabledfec.alarm.LowTxPower | -2.5 (dBm) | -40.0; -39.9; -39.8 .. HighTxPower
WSE.opticalthresholds.SFP-PORT.10gethernet.dwdm.disabledfec.15min.HighLaserBias | 98.0 (%) | 0.0; 0.1; 0.2 .. 100.0
WSE.opticalthresholds.SFP-PORT.10gethernet.dwdm.disabledfec.15min.HighRxPower | -7.0 (dBm) | LowRxPower; LowRxPower + 0.1; LowRxPower + 0.2 .. 30.0
WSE.opticalthresholds.SFP-PORT.10gethernet.dwdm.disabledfec.15min.HighTxPower | 9.0 (dBm) | LowTxPower; LowTxPower + 0.1; LowTxPower + 0.2 .. 30.0
WSE.opticalthresholds.SFP-PORT.10gethernet.dwdm.disabledfec.15min.LowRxPower | -23.0 (dBm) | -40.0; -39.9; -39.8 .. HighRxPower
WSE.opticalthresholds.SFP-PORT.10gethernet.dwdm.disabledfec.15min.LowTxPower | -7.0 (dBm) | -40.0; -39.9; -39.8 .. HighTxPower
WSE.opticalthresholds.SFP-PORT.10gethernet.dwdm.disabledfec.1day.HighLaserBias | 98.0 (%) | 0.0; 0.1; 0.2 .. 100.0
WSE.opticalthresholds.SFP-PORT.10gethernet.dwdm.disabledfec.1day.HighRxPower | -7.0 (dBm) | LowRxPower; LowRxPower + 0.1; LowRxPower + 0.2 .. 30.0
WSE.opticalthresholds.SFP-PORT.10gethernet.dwdm.disabledfec.1day.HighTxPower | 9.0 (dBm) | LowTxPower; LowTxPower + 0.1; LowTxPower + 0.2 .. 30.0
WSE.opticalthresholds.SFP-PORT.10gethernet.dwdm.disabledfec.1day.LowRxPower | -23.0 (dBm) | -40.0; -39.9; -39.8 .. HighRxPower
WSE.opticalthresholds.SFP-PORT.10gethernet.dwdm.disabledfec.1day.LowTxPower | -7.0 (dBm) | -40.0; -39.9; -39.8 .. HighTxPower
WSE.opticalthresholds.SFP-PORT.10gethernet.dwdm.disabledfec.alarm.HighLaserBias | 98.0 (%) | 0.0; 0.1; 0.2 .. 100.0
WSE.opticalthresholds.SFP-PORT.10gethernet.dwdm.disabledfec.alarm.HighRxPower | -4.5 (dBm) | LowRxPower; LowRxPower + 0.1; LowRxPower + 0.2 .. 30.0
WSE.opticalthresholds.SFP-PORT.10gethernet.dwdm.disabledfec.alarm.HighTxPower | 5.5 (dBm) | LowTxPower; LowTxPower + 0.1; LowTxPower + 0.2 .. 30.0
WSE.opticalthresholds.SFP-PORT.10gethernet.dwdm.disabledfec.alarm.LowRxPower | -25.5 (dBm) | -40.0; -39.9; -39.8 .. HighRxPower
WSE.opticalthresholds.SFP-PORT.10gethernet.dwdm.disabledfec.alarm.LowTxPower | -3.5 (dBm) | -40.0; -39.9; -39.8 .. HighTxPower
WSE.opticalthresholds.SFP-PORT.10gfibrechannel.10gfc_ew.disabledfec.15min.HighLaserBias | 98.0 (%) | 0.0; 0.1; 0.2 .. 100.0
WSE.opticalthresholds.SFP-PORT.10gfibrechannel.10gfc_ew.disabledfec.15min.HighRxPower | -1.0 (dBm) | LowRxPower; LowRxPower + 0.1; LowRxPower + 0.2 .. 30.0
WSE.opticalthresholds.SFP-PORT.10gfibrechannel.10gfc_ew.disabledfec.15min.HighTxPower | 10.0 (dBm) | LowTxPower; LowTxPower + 0.1; LowTxPower + 0.2 .. 30.0
WSE.opticalthresholds.SFP-PORT.10gfibrechannel.10gfc_ew.disabledfec.15min.LowRxPower | -15.8 (dBm) | -40.0; -39.9; -39.8 .. HighRxPower
WSE.opticalthresholds.SFP-PORT.10gfibrechannel.10gfc_ew.disabledfec.15min.LowTxPower | -10.7 (dBm) | -40.0; -39.9; -39.8 .. HighTxPower
WSE.opticalthresholds.SFP-PORT.10gfibrechannel.10gfc_ew.disabledfec.1day.HighLaserBias | 98.0 (%) | 0.0; 0.1; 0.2 .. 100.0
WSE.opticalthresholds.SFP-PORT.10gfibrechannel.10gfc_ew.disabledfec.1day.HighRxPower | -1.0 (dBm) | LowRxPower; LowRxPower + 0.1; LowRxPower + 0.2 .. 30.0
WSE.opticalthresholds.SFP-PORT.10gfibrechannel.10gfc_ew.disabledfec.1day.HighTxPower | 10.0 (dBm) | LowTxPower; LowTxPower + 0.1; LowTxPower + 0.2 .. 30.0
WSE.opticalthresholds.SFP-PORT.10gfibrechannel.10gfc_ew.disabledfec.1day.LowRxPower | -15.8 (dBm) | -40.0; -39.9; -39.8 .. HighRxPower
WSE.opticalthresholds.SFP-PORT.10gfibrechannel.10gfc_ew.disabledfec.1day.LowTxPower | -10.7 (dBm) | -40.0; -39.9; -39.8 .. HighTxPower
WSE.opticalthresholds.SFP-PORT.10gfibrechannel.10gfc_ew.disabledfec.alarm.HighLaserBias | 98.0 (%) | 0.0; 0.1; 0.2 .. 100.0
WSE.opticalthresholds.SFP-PORT.10gfibrechannel.10gfc_ew.disabledfec.alarm.HighRxPower | 1.5 (dBm) | LowRxPower; LowRxPower + 0.1; LowRxPower + 0.2 .. 30.0
WSE.opticalthresholds.SFP-PORT.10gfibrechannel.10gfc_ew.disabledfec.alarm.HighTxPower | 6.5 (dBm) | LowTxPower; LowTxPower + 0.1; LowTxPower + 0.2 .. 30.0
WSE.opticalthresholds.SFP-PORT.10gfibrechannel.10gfc_ew.disabledfec.alarm.LowRxPower | -18.3 (dBm) | -40.0; -39.9; -39.8 .. HighRxPower
WSE.opticalthresholds.SFP-PORT.10gfibrechannel.10gfc_ew.disabledfec.alarm.LowTxPower | -7.2 (dBm) | -40.0; -39.9; -39.8 .. HighTxPower
WSE.opticalthresholds.SFP-PORT.10gfibrechannel.10gfc_lw.disabledfec.15min.HighLaserBias | 98.0 (%) | 0.0; 0.1; 0.2 .. 100.0
WSE.opticalthresholds.SFP-PORT.10gfibrechannel.10gfc_lw.disabledfec.15min.HighRxPower | 0.5 (dBm) | LowRxPower; LowRxPower + 0.1; LowRxPower + 0.2 .. 30.0
WSE.opticalthresholds.SFP-PORT.10gfibrechannel.10gfc_lw.disabledfec.15min.HighTxPower | 6.5 (dBm) | LowTxPower; LowTxPower + 0.1; LowTxPower + 0.2 .. 30.0
WSE.opticalthresholds.SFP-PORT.10gfibrechannel.10gfc_lw.disabledfec.15min.LowRxPower | -14.4 (dBm) | -40.0; -39.9; -39.8 .. HighRxPower
WSE.opticalthresholds.SFP-PORT.10gfibrechannel.10gfc_lw.disabledfec.15min.LowTxPower | -14.2 (dBm) | -40.0; -39.9; -39.8 .. HighTxPower
WSE.opticalthresholds.SFP-PORT.10gfibrechannel.10gfc_lw.disabledfec.1day.HighLaserBias | 98.0 (%) | 0.0; 0.1; 0.2 .. 100.0
WSE.opticalthresholds.SFP-PORT.10gfibrechannel.10gfc_lw.disabledfec.1day.HighRxPower | 0.5 (dBm) | LowRxPower; LowRxPower + 0.1; LowRxPower + 0.2 .. 30.0
WSE.opticalthresholds.SFP-PORT.10gfibrechannel.10gfc_lw.disabledfec.1day.HighTxPower | 6.5 (dBm) | LowTxPower; LowTxPower + 0.1; LowTxPower + 0.2 .. 30.0
WSE.opticalthresholds.SFP-PORT.10gfibrechannel.10gfc_lw.disabledfec.1day.LowRxPower | -14.4 (dBm) | -40.0; -39.9; -39.8 .. HighRxPower
WSE.opticalthresholds.SFP-PORT.10gfibrechannel.10gfc_lw.disabledfec.1day.LowTxPower | -14.2 (dBm) | -40.0; -39.9; -39.8 .. HighTxPower
WSE.opticalthresholds.SFP-PORT.10gfibrechannel.10gfc_lw.disabledfec.alarm.HighLaserBias | 98.0 (%) | 0.0; 0.1; 0.2 .. 100.0
WSE.opticalthresholds.SFP-PORT.10gfibrechannel.10gfc_lw.disabledfec.alarm.HighRxPower | 3.0 (dBm) | LowRxPower; LowRxPower + 0.1; LowRxPower + 0.2 .. 30.0
WSE.opticalthresholds.SFP-PORT.10gfibrechannel.10gfc_lw.disabledfec.alarm.HighTxPower | 3.0 (dBm) | LowTxPower; LowTxPower + 0.1; LowTxPower + 0.2 .. 30.0
WSE.opticalthresholds.SFP-PORT.10gfibrechannel.10gfc_lw.disabledfec.alarm.LowRxPower | -16.9 (dBm) | -40.0; -39.9; -39.8 .. HighRxPower
WSE.opticalthresholds.SFP-PORT.10gfibrechannel.10gfc_lw.disabledfec.alarm.LowTxPower | -10.7 (dBm) | -40.0; -39.9; -39.8 .. HighTxPower
WSE.opticalthresholds.SFP-PORT.10gfibrechannel.10gfc_sw.disabledfec.15min.HighLaserBias | 98.0 (%) | 0.0; 0.1; 0.2 .. 100.0
WSE.opticalthresholds.SFP-PORT.10gfibrechannel.10gfc_sw.disabledfec.15min.HighRxPower | -1.0 (dBm) | LowRxPower; LowRxPower + 0.1; LowRxPower + 0.2 .. 30.0
WSE.opticalthresholds.SFP-PORT.10gfibrechannel.10gfc_sw.disabledfec.15min.HighTxPower | 4.7 (dBm) | LowTxPower; LowTxPower + 0.1; LowTxPower + 0.2 .. 30.0
WSE.opticalthresholds.SFP-PORT.10gfibrechannel.10gfc_sw.disabledfec.15min.LowRxPower | -9.9 (dBm) | -40.0; -39.9; -39.8 .. HighRxPower
WSE.opticalthresholds.SFP-PORT.10gfibrechannel.10gfc_sw.disabledfec.15min.LowTxPower | -13.3 (dBm) | -40.0; -39.9; -39.8 .. HighTxPower
WSE.opticalthresholds.SFP-PORT.10gfibrechannel.10gfc_sw.disabledfec.1day.HighLaserBias | 98.0 (%) | 0.0; 0.1; 0.2 .. 100.0
WSE.opticalthresholds.SFP-PORT.10gfibrechannel.10gfc_sw.disabledfec.1day.HighRxPower | -1.0 (dBm) | LowRxPower; LowRxPower + 0.1; LowRxPower + 0.2 .. 30.0
WSE.opticalthresholds.SFP-PORT.10gfibrechannel.10gfc_sw.disabledfec.1day.HighTxPower | 4.7 (dBm) | LowTxPower; LowTxPower + 0.1; LowTxPower + 0.2 .. 30.0
WSE.opticalthresholds.SFP-PORT.10gfibrechannel.10gfc_sw.disabledfec.1day.LowRxPower | -9.9 (dBm) | -40.0; -39.9; -39.8 .. HighRxPower
WSE.opticalthresholds.SFP-PORT.10gfibrechannel.10gfc_sw.disabledfec.1day.LowTxPower | -13.3 (dBm) | -40.0; -39.9; -39.8 .. HighTxPower
WSE.opticalthresholds.SFP-PORT.10gfibrechannel.10gfc_sw.disabledfec.alarm.HighLaserBias | 98.0 (%) | 0.0; 0.1; 0.2 .. 100.0
WSE.opticalthresholds.SFP-PORT.10gfibrechannel.10gfc_sw.disabledfec.alarm.HighRxPower | 1.5 (dBm) | LowRxPower; LowRxPower + 0.1; LowRxPower + 0.2 .. 30.0
WSE.opticalthresholds.SFP-PORT.10gfibrechannel.10gfc_sw.disabledfec.alarm.HighTxPower | 1.2 (dBm) | LowTxPower; LowTxPower + 0.1; LowTxPower + 0.2 .. 30.0
WSE.opticalthresholds.SFP-PORT.10gfibrechannel.10gfc_sw.disabledfec.alarm.LowRxPower | -12.4 (dBm) | -40.0; -39.9; -39.8 .. HighRxPower
WSE.opticalthresholds.SFP-PORT.10gfibrechannel.10gfc_sw.disabledfec.alarm.LowTxPower | -9.8 (dBm) | -40.0; -39.9; -39.8 .. HighTxPower
WSE.opticalthresholds.SFP-PORT.10gfibrechannel.10gfc_zw.disabledfec.15min.HighLaserBias | 98.0 (%) | 0.0; 0.1; 0.2 .. 100.0
WSE.opticalthresholds.SFP-PORT.10gfibrechannel.10gfc_zw.disabledfec.15min.HighRxPower | -7.0 (dBm) | LowRxPower; LowRxPower + 0.1; LowRxPower + 0.2 .. 30.0
WSE.opticalthresholds.SFP-PORT.10gfibrechannel.10gfc_zw.disabledfec.15min.HighTxPower | 10.0 (dBm) | LowTxPower; LowTxPower + 0.1; LowTxPower + 0.2 .. 30.0
WSE.opticalthresholds.SFP-PORT.10gfibrechannel.10gfc_zw.disabledfec.15min.LowRxPower | -24.0 (dBm) | -40.0; -39.9; -39.8 .. HighRxPower
WSE.opticalthresholds.SFP-PORT.10gfibrechannel.10gfc_zw.disabledfec.15min.LowTxPower | -6.0 (dBm) | -40.0; -39.9; -39.8 .. HighTxPower
WSE.opticalthresholds.SFP-PORT.10gfibrechannel.10gfc_zw.disabledfec.1day.HighLaserBias | 98.0 (%) | 0.0; 0.1; 0.2 .. 100.0
WSE.opticalthresholds.SFP-PORT.10gfibrechannel.10gfc_zw.disabledfec.1day.HighRxPower | -7.0 (dBm) | LowRxPower; LowRxPower + 0.1; LowRxPower + 0.2 .. 30.0
WSE.opticalthresholds.SFP-PORT.10gfibrechannel.10gfc_zw.disabledfec.1day.HighTxPower | 10.0 (dBm) | LowTxPower; LowTxPower + 0.1; LowTxPower + 0.2 .. 30.0
WSE.opticalthresholds.SFP-PORT.10gfibrechannel.10gfc_zw.disabledfec.1day.LowRxPower | -24.0 (dBm) | -40.0; -39.9; -39.8 .. HighRxPower
WSE.opticalthresholds.SFP-PORT.10gfibrechannel.10gfc_zw.disabledfec.1day.LowTxPower | -6.0 (dBm) | -40.0; -39.9; -39.8 .. HighTxPower
WSE.opticalthresholds.SFP-PORT.10gfibrechannel.10gfc_zw.disabledfec.alarm.HighLaserBias | 98.0 (%) | 0.0; 0.1; 0.2 .. 100.0
WSE.opticalthresholds.SFP-PORT.10gfibrechannel.10gfc_zw.disabledfec.alarm.HighRxPower | -4.5 (dBm) | LowRxPower; LowRxPower + 0.1; LowRxPower + 0.2 .. 30.0
WSE.opticalthresholds.SFP-PORT.10gfibrechannel.10gfc_zw.disabledfec.alarm.HighTxPower | 6.5 (dBm) | LowTxPower; LowTxPower + 0.1; LowTxPower + 0.2 .. 30.0
WSE.opticalthresholds.SFP-PORT.10gfibrechannel.10gfc_zw.disabledfec.alarm.LowRxPower | -26.5 (dBm) | -40.0; -39.9; -39.8 .. HighRxPower
WSE.opticalthresholds.SFP-PORT.10gfibrechannel.10gfc_zw.disabledfec.alarm.LowTxPower | -2.5 (dBm) | -40.0; -39.9; -39.8 .. HighTxPower
WSE.opticalthresholds.SFP-PORT.10gfibrechannel.cwdm40km.disabledfec.15min.HighLaserBias | 98.0 (%) | 0.0; 0.1; 0.2 .. 100.0
WSE.opticalthresholds.SFP-PORT.10gfibrechannel.cwdm40km.disabledfec.15min.HighRxPower | -1.0 (dBm) | LowRxPower; LowRxPower + 0.1; LowRxPower + 0.2 .. 30.0
WSE.opticalthresholds.SFP-PORT.10gfibrechannel.cwdm40km.disabledfec.15min.HighTxPower | 11.0 (dBm) | LowTxPower; LowTxPower + 0.1; LowTxPower + 0.2 .. 30.0
WSE.opticalthresholds.SFP-PORT.10gfibrechannel.cwdm40km.disabledfec.15min.LowRxPower | -16.0 (dBm) | -40.0; -39.9; -39.8 .. HighRxPower
WSE.opticalthresholds.SFP-PORT.10gfibrechannel.cwdm40km.disabledfec.15min.LowTxPower | -6.0 (dBm) | -40.0; -39.9; -39.8 .. HighTxPower
WSE.opticalthresholds.SFP-PORT.10gfibrechannel.cwdm40km.disabledfec.1day.HighLaserBias | 98.0 (%) | 0.0; 0.1; 0.2 .. 100.0
WSE.opticalthresholds.SFP-PORT.10gfibrechannel.cwdm40km.disabledfec.1day.HighRxPower | -1.0 (dBm) | LowRxPower; LowRxPower + 0.1; LowRxPower + 0.2 .. 30.0
WSE.opticalthresholds.SFP-PORT.10gfibrechannel.cwdm40km.disabledfec.1day.HighTxPower | 11.0 (dBm) | LowTxPower; LowTxPower + 0.1; LowTxPower + 0.2 .. 30.0
WSE.opticalthresholds.SFP-PORT.10gfibrechannel.cwdm40km.disabledfec.1day.LowRxPower | -16.0 (dBm) | -40.0; -39.9; -39.8 .. HighRxPower
WSE.opticalthresholds.SFP-PORT.10gfibrechannel.cwdm40km.disabledfec.1day.LowTxPower | -6.0 (dBm) | -40.0; -39.9; -39.8 .. HighTxPower
WSE.opticalthresholds.SFP-PORT.10gfibrechannel.cwdm40km.disabledfec.alarm.HighLaserBias | 98.0 (%) | 0.0; 0.1; 0.2 .. 100.0
WSE.opticalthresholds.SFP-PORT.10gfibrechannel.cwdm40km.disabledfec.alarm.HighRxPower | 1.5 (dBm) | LowRxPower; LowRxPower + 0.1; LowRxPower + 0.2 .. 30.0
WSE.opticalthresholds.SFP-PORT.10gfibrechannel.cwdm40km.disabledfec.alarm.HighTxPower | 7.5 (dBm) | LowTxPower; LowTxPower + 0.1; LowTxPower + 0.2 .. 30.0
WSE.opticalthresholds.SFP-PORT.10gfibrechannel.cwdm40km.disabledfec.alarm.LowRxPower | -18.5 (dBm) | -40.0; -39.9; -39.8 .. HighRxPower
WSE.opticalthresholds.SFP-PORT.10gfibrechannel.cwdm40km.disabledfec.alarm.LowTxPower | -2.5 (dBm) | -40.0; -39.9; -39.8 .. HighTxPower
WSE.opticalthresholds.SFP-PORT.10gfibrechannel.dwdm.disabledfec.15min.HighLaserBias | 98.0 (%) | 0.0; 0.1; 0.2 .. 100.0
WSE.opticalthresholds.SFP-PORT.10gfibrechannel.dwdm.disabledfec.15min.HighRxPower | -7.0 (dBm) | LowRxPower; LowRxPower + 0.1; LowRxPower + 0.2 .. 30.0
WSE.opticalthresholds.SFP-PORT.10gfibrechannel.dwdm.disabledfec.15min.HighTxPower | 9.0 (dBm) | LowTxPower; LowTxPower + 0.1; LowTxPower + 0.2 .. 30.0
WSE.opticalthresholds.SFP-PORT.10gfibrechannel.dwdm.disabledfec.15min.LowRxPower | -23.0 (dBm) | -40.0; -39.9; -39.8 .. HighRxPower
WSE.opticalthresholds.SFP-PORT.10gfibrechannel.dwdm.disabledfec.15min.LowTxPower | -7.0 (dBm) | -40.0; -39.9; -39.8 .. HighTxPower
WSE.opticalthresholds.SFP-PORT.10gfibrechannel.dwdm.disabledfec.1day.HighLaserBias | 98.0 (%) | 0.0; 0.1; 0.2 .. 100.0
WSE.opticalthresholds.SFP-PORT.10gfibrechannel.dwdm.disabledfec.1day.HighRxPower | -7.0 (dBm) | LowRxPower; LowRxPower + 0.1; LowRxPower + 0.2 .. 30.0
WSE.opticalthresholds.SFP-PORT.10gfibrechannel.dwdm.disabledfec.1day.HighTxPower | 9.0 (dBm) | LowTxPower; LowTxPower + 0.1; LowTxPower + 0.2 .. 30.0
WSE.opticalthresholds.SFP-PORT.10gfibrechannel.dwdm.disabledfec.1day.LowRxPower | -23.0 (dBm) | -40.0; -39.9; -39.8 .. HighRxPower
WSE.opticalthresholds.SFP-PORT.10gfibrechannel.dwdm.disabledfec.1day.LowTxPower | -7.0 (dBm) | -40.0; -39.9; -39.8 .. HighTxPower
WSE.opticalthresholds.SFP-PORT.10gfibrechannel.dwdm.disabledfec.alarm.HighLaserBias | 98.0 (%) | 0.0; 0.1; 0.2 .. 100.0
WSE.opticalthresholds.SFP-PORT.10gfibrechannel.dwdm.disabledfec.alarm.HighRxPower | -4.5 (dBm) | LowRxPower; LowRxPower + 0.1; LowRxPower + 0.2 .. 30.0
WSE.opticalthresholds.SFP-PORT.10gfibrechannel.dwdm.disabledfec.alarm.HighTxPower | 5.5 (dBm) | LowTxPower; LowTxPower + 0.1; LowTxPower + 0.2 .. 30.0
WSE.opticalthresholds.SFP-PORT.10gfibrechannel.dwdm.disabledfec.alarm.LowRxPower | -25.5 (dBm) | -40.0; -39.9; -39.8 .. HighRxPower
WSE.opticalthresholds.SFP-PORT.10gfibrechannel.dwdm.disabledfec.alarm.LowTxPower | -3.5 (dBm) | -40.0; -39.9; -39.8 .. HighTxPower
WSE.opticalthresholds.SFP-PORT.8gfibrechannel.8gfc_lw.disabledfec.15min.HighLaserBias | 98.0 (%) | 0.0; 0.1; 0.2 .. 100.0
WSE.opticalthresholds.SFP-PORT.8gfibrechannel.8gfc_lw.disabledfec.15min.HighRxPower | 0.5 (dBm) | LowRxPower; LowRxPower + 0.1; LowRxPower + 0.2 .. 30.0
WSE.opticalthresholds.SFP-PORT.8gfibrechannel.8gfc_lw.disabledfec.15min.HighTxPower | 6.5 (dBm) | LowTxPower; LowTxPower + 0.1; LowTxPower + 0.2 .. 30.0
WSE.opticalthresholds.SFP-PORT.8gfibrechannel.8gfc_lw.disabledfec.15min.LowRxPower | -14.4 (dBm) | -40.0; -39.9; -39.8 .. HighRxPower
WSE.opticalthresholds.SFP-PORT.8gfibrechannel.8gfc_lw.disabledfec.15min.LowTxPower | -14.2 (dBm) | -40.0; -39.9; -39.8 .. HighTxPower
WSE.opticalthresholds.SFP-PORT.8gfibrechannel.8gfc_lw.disabledfec.1day.HighLaserBias | 98.0 (%) | 0.0; 0.1; 0.2 .. 100.0
WSE.opticalthresholds.SFP-PORT.8gfibrechannel.8gfc_lw.disabledfec.1day.HighRxPower | 0.5 (dBm) | LowRxPower; LowRxPower + 0.1; LowRxPower + 0.2 .. 30.0
WSE.opticalthresholds.SFP-PORT.8gfibrechannel.8gfc_lw.disabledfec.1day.HighTxPower | 6.5 (dBm) | LowTxPower; LowTxPower + 0.1; LowTxPower + 0.2 .. 30.0
WSE.opticalthresholds.SFP-PORT.8gfibrechannel.8gfc_lw.disabledfec.1day.LowRxPower | -14.4 (dBm) | -40.0; -39.9; -39.8 .. HighRxPower
WSE.opticalthresholds.SFP-PORT.8gfibrechannel.8gfc_lw.disabledfec.1day.LowTxPower | -14.2 (dBm) | -40.0; -39.9; -39.8 .. HighTxPower
WSE.opticalthresholds.SFP-PORT.8gfibrechannel.8gfc_lw.disabledfec.alarm.HighLaserBias | 98.0 (%) | 0.0; 0.1; 0.2 .. 100.0
WSE.opticalthresholds.SFP-PORT.8gfibrechannel.8gfc_lw.disabledfec.alarm.HighRxPower | 3.0 (dBm) | LowRxPower; LowRxPower + 0.1; LowRxPower + 0.2 .. 30.0
WSE.opticalthresholds.SFP-PORT.8gfibrechannel.8gfc_lw.disabledfec.alarm.HighTxPower | 3.0 (dBm) | LowTxPower; LowTxPower + 0.1; LowTxPower + 0.2 .. 30.0
WSE.opticalthresholds.SFP-PORT.8gfibrechannel.8gfc_lw.disabledfec.alarm.LowRxPower | -16.9 (dBm) | -40.0; -39.9; -39.8 .. HighRxPower
WSE.opticalthresholds.SFP-PORT.8gfibrechannel.8gfc_lw.disabledfec.alarm.LowTxPower | -10.7 (dBm) | -40.0; -39.9; -39.8 .. HighTxPower
WSE.opticalthresholds.SFP-PORT.8gfibrechannel.8gfc_sw.disabledfec.15min.HighLaserBias | 98.0 (%) | 0.0; 0.1; 0.2 .. 100.0
WSE.opticalthresholds.SFP-PORT.8gfibrechannel.8gfc_sw.disabledfec.15min.HighRxPower | -1.0 (dBm) | LowRxPower; LowRxPower + 0.1; LowRxPower + 0.2 .. 30.0
WSE.opticalthresholds.SFP-PORT.8gfibrechannel.8gfc_sw.disabledfec.15min.HighTxPower | 4.7 (dBm) | LowTxPower; LowTxPower + 0.1; LowTxPower + 0.2 .. 30.0
WSE.opticalthresholds.SFP-PORT.8gfibrechannel.8gfc_sw.disabledfec.15min.LowRxPower | -9.9 (dBm) | -40.0; -39.9; -39.8 .. HighRxPower
WSE.opticalthresholds.SFP-PORT.8gfibrechannel.8gfc_sw.disabledfec.15min.LowTxPower | -13.3 (dBm) | -40.0; -39.9; -39.8 .. HighTxPower
WSE.opticalthresholds.SFP-PORT.8gfibrechannel.8gfc_sw.disabledfec.1day.HighLaserBias | 98.0 (%) | 0.0; 0.1; 0.2 .. 100.0
WSE.opticalthresholds.SFP-PORT.8gfibrechannel.8gfc_sw.disabledfec.1day.HighRxPower | -1.0 (dBm) | LowRxPower; LowRxPower + 0.1; LowRxPower + 0.2 .. 30.0
WSE.opticalthresholds.SFP-PORT.8gfibrechannel.8gfc_sw.disabledfec.1day.HighTxPower | 4.7 (dBm) | LowTxPower; LowTxPower + 0.1; LowTxPower + 0.2 .. 30.0
WSE.opticalthresholds.SFP-PORT.8gfibrechannel.8gfc_sw.disabledfec.1day.LowRxPower | -9.9 (dBm) | -40.0; -39.9; -39.8 .. HighRxPower
WSE.opticalthresholds.SFP-PORT.8gfibrechannel.8gfc_sw.disabledfec.1day.LowTxPower | -13.3 (dBm) | -40.0; -39.9; -39.8 .. HighTxPower
WSE.opticalthresholds.SFP-PORT.8gfibrechannel.8gfc_sw.disabledfec.alarm.HighLaserBias | 98.0 (%) | 0.0; 0.1; 0.2 .. 100.0
WSE.opticalthresholds.SFP-PORT.8gfibrechannel.8gfc_sw.disabledfec.alarm.HighRxPower | 1.5 (dBm) | LowRxPower; LowRxPower + 0.1; LowRxPower + 0.2 .. 30.0
WSE.opticalthresholds.SFP-PORT.8gfibrechannel.8gfc_sw.disabledfec.alarm.HighTxPower | 1.2 (dBm) | LowTxPower; LowTxPower + 0.1; LowTxPower + 0.2 .. 30.0
WSE.opticalthresholds.SFP-PORT.8gfibrechannel.8gfc_sw.disabledfec.alarm.LowRxPower | -12.4 (dBm) | -40.0; -39.9; -39.8 .. HighRxPower
WSE.opticalthresholds.SFP-PORT.8gfibrechannel.8gfc_sw.disabledfec.alarm.LowTxPower | -9.8 (dBm) | -40.0; -39.9; -39.8 .. HighTxPower
WSE.opticalthresholds.SFP-PORT.8gfibrechannel.cwdm40km.disabledfec.15min.HighLaserBias | 98.0 (%) | 0.0; 0.1; 0.2 .. 100.0
WSE.opticalthresholds.SFP-PORT.8gfibrechannel.cwdm40km.disabledfec.15min.HighRxPower | -1.0 (dBm) | LowRxPower; LowRxPower + 0.1; LowRxPower + 0.2 .. 30.0
WSE.opticalthresholds.SFP-PORT.8gfibrechannel.cwdm40km.disabledfec.15min.HighTxPower | 11.0 (dBm) | LowTxPower; LowTxPower + 0.1; LowTxPower + 0.2 .. 30.0
WSE.opticalthresholds.SFP-PORT.8gfibrechannel.cwdm40km.disabledfec.15min.LowRxPower | -16.0 (dBm) | -40.0; -39.9; -39.8 .. HighRxPower
WSE.opticalthresholds.SFP-PORT.8gfibrechannel.cwdm40km.disabledfec.15min.LowTxPower | -6.0 (dBm) | -40.0; -39.9; -39.8 .. HighTxPower
WSE.opticalthresholds.SFP-PORT.8gfibrechannel.cwdm40km.disabledfec.1day.HighLaserBias | 98.0 (%) | 0.0; 0.1; 0.2 .. 100.0
WSE.opticalthresholds.SFP-PORT.8gfibrechannel.cwdm40km.disabledfec.1day.HighRxPower | -1.0 (dBm) | LowRxPower; LowRxPower + 0.1; LowRxPower + 0.2 .. 30.0
WSE.opticalthresholds.SFP-PORT.8gfibrechannel.cwdm40km.disabledfec.1day.HighTxPower | 11.0 (dBm) | LowTxPower; LowTxPower + 0.1; LowTxPower + 0.2 .. 30.0
WSE.opticalthresholds.SFP-PORT.8gfibrechannel.cwdm40km.disabledfec.1day.LowRxPower | -16.0 (dBm) | -40.0; -39.9; -39.8 .. HighRxPower
WSE.opticalthresholds.SFP-PORT.8gfibrechannel.cwdm40km.disabledfec.1day.LowTxPower | -6.0 (dBm) | -40.0; -39.9; -39.8 .. HighTxPower
WSE.opticalthresholds.SFP-PORT.8gfibrechannel.cwdm40km.disabledfec.alarm.HighLaserBias | 98.0 (%) | 0.0; 0.1; 0.2 .. 100.0
WSE.opticalthresholds.SFP-PORT.8gfibrechannel.cwdm40km.disabledfec.alarm.HighRxPower | 1.5 (dBm) | LowRxPower; LowRxPower + 0.1; LowRxPower + 0.2 .. 30.0
WSE.opticalthresholds.SFP-PORT.8gfibrechannel.cwdm40km.disabledfec.alarm.HighTxPower | 7.5 (dBm) | LowTxPower; LowTxPower + 0.1; LowTxPower + 0.2 .. 30.0
WSE.opticalthresholds.SFP-PORT.8gfibrechannel.cwdm40km.disabledfec.alarm.LowRxPower | -18.5 (dBm) | -40.0; -39.9; -39.8 .. HighRxPower
WSE.opticalthresholds.SFP-PORT.8gfibrechannel.cwdm40km.disabledfec.alarm.LowTxPower | -2.5 (dBm) | -40.0; -39.9; -39.8 .. HighTxPower
WSE.opticalthresholds.SFP-PORT.oc192.cwdm40km.disabledfec.15min.HighLaserBias | 98.0 (%) | 0.0; 0.1; 0.2 .. 100.0
WSE.opticalthresholds.SFP-PORT.oc192.cwdm40km.disabledfec.15min.HighRxPower | -1.0 (dBm) | LowRxPower; LowRxPower + 0.1; LowRxPower + 0.2 .. 30.0
WSE.opticalthresholds.SFP-PORT.oc192.cwdm40km.disabledfec.15min.HighTxPower | 11.0 (dBm) | LowTxPower; LowTxPower + 0.1; LowTxPower + 0.2 .. 30.0
WSE.opticalthresholds.SFP-PORT.oc192.cwdm40km.disabledfec.15min.LowRxPower | -16.0 (dBm) | -40.0; -39.9; -39.8 .. HighRxPower
WSE.opticalthresholds.SFP-PORT.oc192.cwdm40km.disabledfec.15min.LowTxPower | -6.0 (dBm) | -40.0; -39.9; -39.8 .. HighTxPower
WSE.opticalthresholds.SFP-PORT.oc192.cwdm40km.disabledfec.1day.HighLaserBias | 98.0 (%) | 0.0; 0.1; 0.2 .. 100.0
WSE.opticalthresholds.SFP-PORT.oc192.cwdm40km.disabledfec.1day.HighRxPower | -1.0 (dBm) | LowRxPower; LowRxPower + 0.1; LowRxPower + 0.2 .. 30.0
WSE.opticalthresholds.SFP-PORT.oc192.cwdm40km.disabledfec.1day.HighTxPower | 11.0 (dBm) | LowTxPower; LowTxPower + 0.1; LowTxPower + 0.2 .. 30.0
WSE.opticalthresholds.SFP-PORT.oc192.cwdm40km.disabledfec.1day.LowRxPower | -16.0 (dBm) | -40.0; -39.9; -39.8 .. HighRxPower
WSE.opticalthresholds.SFP-PORT.oc192.cwdm40km.disabledfec.1day.LowTxPower | -6.0 (dBm) | -40.0; -39.9; -39.8 .. HighTxPower
WSE.opticalthresholds.SFP-PORT.oc192.cwdm40km.disabledfec.alarm.HighLaserBias | 98.0 (%) | 0.0; 0.1; 0.2 .. 100.0
WSE.opticalthresholds.SFP-PORT.oc192.cwdm40km.disabledfec.alarm.HighRxPower | 1.5 (dBm) | LowRxPower; LowRxPower + 0.1; LowRxPower + 0.2 .. 30.0
WSE.opticalthresholds.SFP-PORT.oc192.cwdm40km.disabledfec.alarm.HighTxPower | 7.5 (dBm) | LowTxPower; LowTxPower + 0.1; LowTxPower + 0.2 .. 30.0
WSE.opticalthresholds.SFP-PORT.oc192.cwdm40km.disabledfec.alarm.LowRxPower | -18.5 (dBm) | -40.0; -39.9; -39.8 .. HighRxPower
WSE.opticalthresholds.SFP-PORT.oc192.cwdm40km.disabledfec.alarm.LowTxPower | -2.5 (dBm) | -40.0; -39.9; -39.8 .. HighTxPower
WSE.opticalthresholds.SFP-PORT.oc192.dwdm.disabledfec.15min.HighLaserBias | 98.0 (%) | 0.0; 0.1; 0.2 .. 100.0
WSE.opticalthresholds.SFP-PORT.oc192.dwdm.disabledfec.15min.HighRxPower | -7.0 (dBm) | LowRxPower; LowRxPower + 0.1; LowRxPower + 0.2 .. 30.0
WSE.opticalthresholds.SFP-PORT.oc192.dwdm.disabledfec.15min.HighTxPower | 9.0 (dBm) | LowTxPower; LowTxPower + 0.1; LowTxPower + 0.2 .. 30.0
WSE.opticalthresholds.SFP-PORT.oc192.dwdm.disabledfec.15min.LowRxPower | -23.0 (dBm) | -40.0; -39.9; -39.8 .. HighRxPower
WSE.opticalthresholds.SFP-PORT.oc192.dwdm.disabledfec.15min.LowTxPower | -7.0 (dBm) | -40.0; -39.9; -39.8 .. HighTxPower
WSE.opticalthresholds.SFP-PORT.oc192.dwdm.disabledfec.1day.HighLaserBias | 98.0 (%) | 0.0; 0.1; 0.2 .. 100.0
WSE.opticalthresholds.SFP-PORT.oc192.dwdm.disabledfec.1day.HighRxPower | -7.0 (dBm) | LowRxPower; LowRxPower + 0.1; LowRxPower + 0.2 .. 30.0
WSE.opticalthresholds.SFP-PORT.oc192.dwdm.disabledfec.1day.HighTxPower | 9.0 (dBm) | LowTxPower; LowTxPower + 0.1; LowTxPower + 0.2 .. 30.0
WSE.opticalthresholds.SFP-PORT.oc192.dwdm.disabledfec.1day.LowRxPower | -23.0 (dBm) | -40.0; -39.9; -39.8 .. HighRxPower
WSE.opticalthresholds.SFP-PORT.oc192.dwdm.disabledfec.1day.LowTxPower | -7.0 (dBm) | -40.0; -39.9; -39.8 .. HighTxPower
WSE.opticalthresholds.SFP-PORT.oc192.dwdm.disabledfec.alarm.HighLaserBias | 98.0 (%) | 0.0; 0.1; 0.2 .. 100.0
WSE.opticalthresholds.SFP-PORT.oc192.dwdm.disabledfec.alarm.HighRxPower | -4.5 (dBm) | LowRxPower; LowRxPower + 0.1; LowRxPower + 0.2 .. 30.0
WSE.opticalthresholds.SFP-PORT.oc192.dwdm.disabledfec.alarm.HighTxPower | 5.5 (dBm) | LowTxPower; LowTxPower + 0.1; LowTxPower + 0.2 .. 30.0
WSE.opticalthresholds.SFP-PORT.oc192.dwdm.disabledfec.alarm.LowRxPower | -25.5 (dBm) | -40.0; -39.9; -39.8 .. HighRxPower
WSE.opticalthresholds.SFP-PORT.oc192.dwdm.disabledfec.alarm.LowTxPower | -3.5 (dBm) | -40.0; -39.9; -39.8 .. HighTxPower
WSE.opticalthresholds.SFP-PORT.oc192.ir2.disabledfec.15min.HighLaserBias | 98.0 (%) | 0.0; 0.1; 0.2 .. 100.0
WSE.opticalthresholds.SFP-PORT.oc192.ir2.disabledfec.15min.HighRxPower | -1.0 (dBm) | LowRxPower; LowRxPower + 0.1; LowRxPower + 0.2 .. 30.0
WSE.opticalthresholds.SFP-PORT.oc192.ir2.disabledfec.15min.HighTxPower | 10.0 (dBm) | LowTxPower; LowTxPower + 0.1; LowTxPower + 0.2 .. 30.0
WSE.opticalthresholds.SFP-PORT.oc192.ir2.disabledfec.15min.LowRxPower | -15.8 (dBm) | -40.0; -39.9; -39.8 .. HighRxPower
WSE.opticalthresholds.SFP-PORT.oc192.ir2.disabledfec.15min.LowTxPower | -10.7 (dBm) | -40.0; -39.9; -39.8 .. HighTxPower
WSE.opticalthresholds.SFP-PORT.oc192.ir2.disabledfec.1day.HighLaserBias | 98.0 (%) | 0.0; 0.1; 0.2 .. 100.0
WSE.opticalthresholds.SFP-PORT.oc192.ir2.disabledfec.1day.HighRxPower | -1.0 (dBm) | LowRxPower; LowRxPower + 0.1; LowRxPower + 0.2 .. 30.0
WSE.opticalthresholds.SFP-PORT.oc192.ir2.disabledfec.1day.HighTxPower | 10.0 (dBm) | LowTxPower; LowTxPower + 0.1; LowTxPower + 0.2 .. 30.0
WSE.opticalthresholds.SFP-PORT.oc192.ir2.disabledfec.1day.LowRxPower | -15.8 (dBm) | -40.0; -39.9; -39.8 .. HighRxPower
WSE.opticalthresholds.SFP-PORT.oc192.ir2.disabledfec.1day.LowTxPower | -10.7 (dBm) | -40.0; -39.9; -39.8 .. HighTxPower
WSE.opticalthresholds.SFP-PORT.oc192.ir2.disabledfec.alarm.HighLaserBias | 98.0 (%) | 0.0; 0.1; 0.2 .. 100.0
WSE.opticalthresholds.SFP-PORT.oc192.ir2.disabledfec.alarm.HighRxPower | 1.5 (dBm) | LowRxPower; LowRxPower + 0.1; LowRxPower + 0.2 .. 30.0
WSE.opticalthresholds.SFP-PORT.oc192.ir2.disabledfec.alarm.HighTxPower | 6.5 (dBm) | LowTxPower; LowTxPower + 0.1; LowTxPower + 0.2 .. 30.0
WSE.opticalthresholds.SFP-PORT.oc192.ir2.disabledfec.alarm.LowRxPower | -18.3 (dBm) | -40.0; -39.9; -39.8 .. HighRxPower
WSE.opticalthresholds.SFP-PORT.oc192.ir2.disabledfec.alarm.LowTxPower | -7.2 (dBm) | -40.0; -39.9; -39.8 .. HighTxPower
WSE.opticalthresholds.SFP-PORT.oc192.lr2.disabledfec.15min.HighLaserBias | 98.0 (%) | 0.0; 0.1; 0.2 .. 100.0
WSE.opticalthresholds.SFP-PORT.oc192.lr2.disabledfec.15min.HighRxPower | -7.0 (dBm) | LowRxPower; LowRxPower + 0.1; LowRxPower + 0.2 .. 30.0
WSE.opticalthresholds.SFP-PORT.oc192.lr2.disabledfec.15min.HighTxPower | 10.0 (dBm) | LowTxPower; LowTxPower + 0.1; LowTxPower + 0.2 .. 30.0
WSE.opticalthresholds.SFP-PORT.oc192.lr2.disabledfec.15min.LowRxPower | -24.0 (dBm) | -40.0; -39.9; -39.8 .. HighRxPower
WSE.opticalthresholds.SFP-PORT.oc192.lr2.disabledfec.15min.LowTxPower | -6.0 (dBm) | -40.0; -39.9; -39.8 .. HighTxPower
WSE.opticalthresholds.SFP-PORT.oc192.lr2.disabledfec.1day.HighLaserBias | 98.0 (%) | 0.0; 0.1; 0.2 .. 100.0
WSE.opticalthresholds.SFP-PORT.oc192.lr2.disabledfec.1day.HighRxPower | -7.0 (dBm) | LowRxPower; LowRxPower + 0.1; LowRxPower + 0.2 .. 30.0
WSE.opticalthresholds.SFP-PORT.oc192.lr2.disabledfec.1day.HighTxPower | 10.0 (dBm) | LowTxPower; LowTxPower + 0.1; LowTxPower + 0.2 .. 30.0
WSE.opticalthresholds.SFP-PORT.oc192.lr2.disabledfec.1day.LowRxPower | -24.0 (dBm) | -40.0; -39.9; -39.8 .. HighRxPower
WSE.opticalthresholds.SFP-PORT.oc192.lr2.disabledfec.1day.LowTxPower | -6.0 (dBm) | -40.0; -39.9; -39.8 .. HighTxPower
WSE.opticalthresholds.SFP-PORT.oc192.lr2.disabledfec.alarm.HighLaserBias | 98.0 (%) | 0.0; 0.1; 0.2 .. 100.0
WSE.opticalthresholds.SFP-PORT.oc192.lr2.disabledfec.alarm.HighRxPower | -4.5 (dBm) | LowRxPower; LowRxPower + 0.1; LowRxPower + 0.2 .. 30.0
WSE.opticalthresholds.SFP-PORT.oc192.lr2.disabledfec.alarm.HighTxPower | 6.5 (dBm) | LowTxPower; LowTxPower + 0.1; LowTxPower + 0.2 .. 30.0
WSE.opticalthresholds.SFP-PORT.oc192.lr2.disabledfec.alarm.LowRxPower | -26.5 (dBm) | -40.0; -39.9; -39.8 .. HighRxPower
WSE.opticalthresholds.SFP-PORT.oc192.lr2.disabledfec.alarm.LowTxPower | -2.5 (dBm) | -40.0; -39.9; -39.8 .. HighTxPower
WSE.opticalthresholds.SFP-PORT.oc192.sr1.disabledfec.15min.HighLaserBias | 98.0 (%) | 0.0; 0.1; 0.2 .. 100.0
WSE.opticalthresholds.SFP-PORT.oc192.sr1.disabledfec.15min.HighRxPower | 0.5 (dBm) | LowRxPower; LowRxPower + 0.1; LowRxPower + 0.2 .. 30.0
WSE.opticalthresholds.SFP-PORT.oc192.sr1.disabledfec.15min.HighTxPower | 6.5 (dBm) | LowTxPower; LowTxPower + 0.1; LowTxPower + 0.2 .. 30.0
WSE.opticalthresholds.SFP-PORT.oc192.sr1.disabledfec.15min.LowRxPower | -14.4 (dBm) | -40.0; -39.9; -39.8 .. HighRxPower
WSE.opticalthresholds.SFP-PORT.oc192.sr1.disabledfec.15min.LowTxPower | -14.2 (dBm) | -40.0; -39.9; -39.8 .. HighTxPower
WSE.opticalthresholds.SFP-PORT.oc192.sr1.disabledfec.1day.HighLaserBias | 98.0 (%) | 0.0; 0.1; 0.2 .. 100.0
WSE.opticalthresholds.SFP-PORT.oc192.sr1.disabledfec.1day.HighRxPower | 0.5 (dBm) | LowRxPower; LowRxPower + 0.1; LowRxPower + 0.2 .. 30.0
WSE.opticalthresholds.SFP-PORT.oc192.sr1.disabledfec.1day.HighTxPower | 6.5 (dBm) | LowTxPower; LowTxPower + 0.1; LowTxPower + 0.2 .. 30.0
WSE.opticalthresholds.SFP-PORT.oc192.sr1.disabledfec.1day.LowRxPower | -14.4 (dBm) | -40.0; -39.9; -39.8 .. HighRxPower
WSE.opticalthresholds.SFP-PORT.oc192.sr1.disabledfec.1day.LowTxPower | -14.2 (dBm) | -40.0; -39.9; -39.8 .. HighTxPower
WSE.opticalthresholds.SFP-PORT.oc192.sr1.disabledfec.alarm.HighLaserBias | 98.0 (%) | 0.0; 0.1; 0.2 .. 100.0
WSE.opticalthresholds.SFP-PORT.oc192.sr1.disabledfec.alarm.HighRxPower | 3.0 (dBm) | LowRxPower; LowRxPower + 0.1; LowRxPower + 0.2 .. 30.0
WSE.opticalthresholds.SFP-PORT.oc192.sr1.disabledfec.alarm.HighTxPower | 3.0 (dBm) | LowTxPower; LowTxPower + 0.1; LowTxPower + 0.2 .. 30.0
WSE.opticalthresholds.SFP-PORT.oc192.sr1.disabledfec.alarm.LowRxPower | -16.9 (dBm) | -40.0; -39.9; -39.8 .. HighRxPower
WSE.opticalthresholds.SFP-PORT.oc192.sr1.disabledfec.alarm.LowTxPower | -10.7 (dBm) | -40.0; -39.9; -39.8 .. HighTxPower
WSE.opticalthresholds.SFP-PORT.oc192.sr_mm.disabledfec.15min.HighLaserBias | 98.0 (%) | 0.0; 0.1; 0.2 .. 100.0
WSE.opticalthresholds.SFP-PORT.oc192.sr_mm.disabledfec.15min.HighRxPower | -1.0 (dBm) | LowRxPower; LowRxPower + 0.1; LowRxPower + 0.2 .. 30.0
WSE.opticalthresholds.SFP-PORT.oc192.sr_mm.disabledfec.15min.HighTxPower | 4.7 (dBm) | LowTxPower; LowTxPower + 0.1; LowTxPower + 0.2 .. 30.0
WSE.opticalthresholds.SFP-PORT.oc192.sr_mm.disabledfec.15min.LowRxPower | -9.9 (dBm) | -40.0; -39.9; -39.8 .. HighRxPower
WSE.opticalthresholds.SFP-PORT.oc192.sr_mm.disabledfec.15min.LowTxPower | -13.3 (dBm) | -40.0; -39.9; -39.8 .. HighTxPower
WSE.opticalthresholds.SFP-PORT.oc192.sr_mm.disabledfec.1day.HighLaserBias | 98.0 (%) | 0.0; 0.1; 0.2 .. 100.0
WSE.opticalthresholds.SFP-PORT.oc192.sr_mm.disabledfec.1day.HighRxPower | -1.0 (dBm) | LowRxPower; LowRxPower + 0.1; LowRxPower + 0.2 .. 30.0
WSE.opticalthresholds.SFP-PORT.oc192.sr_mm.disabledfec.1day.HighTxPower | 4.7 (dBm) | LowTxPower; LowTxPower + 0.1; LowTxPower + 0.2 .. 30.0
WSE.opticalthresholds.SFP-PORT.oc192.sr_mm.disabledfec.1day.LowRxPower | -9.9 (dBm) | -40.0; -39.9; -39.8 .. HighRxPower
WSE.opticalthresholds.SFP-PORT.oc192.sr_mm.disabledfec.1day.LowTxPower | -13.3 (dBm) | -40.0; -39.9; -39.8 .. HighTxPower
WSE.opticalthresholds.SFP-PORT.oc192.sr_mm.disabledfec.alarm.HighLaserBias | 98.0 (%) | 0.0; 0.1; 0.2 .. 100.0
WSE.opticalthresholds.SFP-PORT.oc192.sr_mm.disabledfec.alarm.HighRxPower | 1.5 (dBm) | LowRxPower; LowRxPower + 0.1; LowRxPower + 0.2 .. 30.0
WSE.opticalthresholds.SFP-PORT.oc192.sr_mm.disabledfec.alarm.HighTxPower | 1.2 (dBm) | LowTxPower; LowTxPower + 0.1; LowTxPower + 0.2 .. 30.0
WSE.opticalthresholds.SFP-PORT.oc192.sr_mm.disabledfec.alarm.LowRxPower | -12.4 (dBm) | -40.0; -39.9; -39.8 .. HighRxPower
WSE.opticalthresholds.SFP-PORT.oc192.sr_mm.disabledfec.alarm.LowTxPower | -9.8 (dBm) | -40.0; -39.9; -39.8 .. HighTxPower
WSE.opticalthresholds.SFP-PORT.otu2.P1I1_2D1.disabledfec.15min.HighLaserBias | 98.0 (%) | 0.0; 0.1; 0.2 .. 100.0
WSE.opticalthresholds.SFP-PORT.otu2.P1I1_2D1.disabledfec.15min.HighRxPower | 0.5 (dBm) | LowRxPower; LowRxPower + 0.1; LowRxPower + 0.2 .. 30.0
WSE.opticalthresholds.SFP-PORT.otu2.P1I1_2D1.disabledfec.15min.HighTxPower | 6.5 (dBm) | LowTxPower; LowTxPower + 0.1; LowTxPower + 0.2 .. 30.0
WSE.opticalthresholds.SFP-PORT.otu2.P1I1_2D1.disabledfec.15min.LowRxPower | -14.4 (dBm) | -40.0; -39.9; -39.8 .. HighRxPower
WSE.opticalthresholds.SFP-PORT.otu2.P1I1_2D1.disabledfec.15min.LowTxPower | -14.2 (dBm) | -40.0; -39.9; -39.8 .. HighTxPower
WSE.opticalthresholds.SFP-PORT.otu2.P1I1_2D1.disabledfec.1day.HighLaserBias | 98.0 (%) | 0.0; 0.1; 0.2 .. 100.0
WSE.opticalthresholds.SFP-PORT.otu2.P1I1_2D1.disabledfec.1day.HighRxPower | 0.5 (dBm) | LowRxPower; LowRxPower + 0.1; LowRxPower + 0.2 .. 30.0
WSE.opticalthresholds.SFP-PORT.otu2.P1I1_2D1.disabledfec.1day.HighTxPower | 6.5 (dBm) | LowTxPower; LowTxPower + 0.1; LowTxPower + 0.2 .. 30.0
WSE.opticalthresholds.SFP-PORT.otu2.P1I1_2D1.disabledfec.1day.LowRxPower | -14.4 (dBm) | -40.0; -39.9; -39.8 .. HighRxPower
WSE.opticalthresholds.SFP-PORT.otu2.P1I1_2D1.disabledfec.1day.LowTxPower | -14.2 (dBm) | -40.0; -39.9; -39.8 .. HighTxPower
WSE.opticalthresholds.SFP-PORT.otu2.P1I1_2D1.disabledfec.alarm.HighLaserBias | 98.0 (%) | 0.0; 0.1; 0.2 .. 100.0
WSE.opticalthresholds.SFP-PORT.otu2.P1I1_2D1.disabledfec.alarm.HighRxPower | 3.0 (dBm) | LowRxPower; LowRxPower + 0.1; LowRxPower + 0.2 .. 30.0
WSE.opticalthresholds.SFP-PORT.otu2.P1I1_2D1.disabledfec.alarm.HighTxPower | 3.0 (dBm) | LowTxPower; LowTxPower + 0.1; LowTxPower + 0.2 .. 30.0
WSE.opticalthresholds.SFP-PORT.otu2.P1I1_2D1.disabledfec.alarm.LowRxPower | -16.9 (dBm) | -40.0; -39.9; -39.8 .. HighRxPower
WSE.opticalthresholds.SFP-PORT.otu2.P1I1_2D1.disabledfec.alarm.LowTxPower | -10.7 (dBm) | -40.0; -39.9; -39.8 .. HighTxPower
WSE.opticalthresholds.SFP-PORT.otu2.P1I1_2D1.enhancedfec.15min.HighLaserBias | 98.0 (%) | 0.0; 0.1; 0.2 .. 100.0
WSE.opticalthresholds.SFP-PORT.otu2.P1I1_2D1.enhancedfec.15min.HighRxPower | 0.5 (dBm) | LowRxPower; LowRxPower + 0.1; LowRxPower + 0.2 .. 30.0
WSE.opticalthresholds.SFP-PORT.otu2.P1I1_2D1.enhancedfec.15min.HighTxPower | 6.5 (dBm) | LowTxPower; LowTxPower + 0.1; LowTxPower + 0.2 .. 30.0
WSE.opticalthresholds.SFP-PORT.otu2.P1I1_2D1.enhancedfec.15min.LowRxPower | -14.4 (dBm) | -40.0; -39.9; -39.8 .. HighRxPower
WSE.opticalthresholds.SFP-PORT.otu2.P1I1_2D1.enhancedfec.15min.LowTxPower | -14.2 (dBm) | -40.0; -39.9; -39.8 .. HighTxPower
WSE.opticalthresholds.SFP-PORT.otu2.P1I1_2D1.enhancedfec.1day.HighLaserBias | 98.0 (%) | 0.0; 0.1; 0.2 .. 100.0
WSE.opticalthresholds.SFP-PORT.otu2.P1I1_2D1.enhancedfec.1day.HighRxPower | 0.5 (dBm) | LowRxPower; LowRxPower + 0.1; LowRxPower + 0.2 .. 30.0
WSE.opticalthresholds.SFP-PORT.otu2.P1I1_2D1.enhancedfec.1day.HighTxPower | 6.5 (dBm) | LowTxPower; LowTxPower + 0.1; LowTxPower + 0.2 .. 30.0
WSE.opticalthresholds.SFP-PORT.otu2.P1I1_2D1.enhancedfec.1day.LowRxPower | -14.4 (dBm) | -40.0; -39.9; -39.8 .. HighRxPower
WSE.opticalthresholds.SFP-PORT.otu2.P1I1_2D1.enhancedfec.1day.LowTxPower | -14.2 (dBm) | -40.0; -39.9; -39.8 .. HighTxPower
WSE.opticalthresholds.SFP-PORT.otu2.P1I1_2D1.enhancedfec.alarm.HighLaserBias | 98.0 (%) | 0.0; 0.1; 0.2 .. 100.0
WSE.opticalthresholds.SFP-PORT.otu2.P1I1_2D1.enhancedfec.alarm.HighRxPower | 3.0 (dBm) | LowRxPower; LowRxPower + 0.1; LowRxPower + 0.2 .. 30.0
WSE.opticalthresholds.SFP-PORT.otu2.P1I1_2D1.enhancedfec.alarm.HighTxPower | 3.0 (dBm) | LowTxPower; LowTxPower + 0.1; LowTxPower + 0.2 .. 30.0
WSE.opticalthresholds.SFP-PORT.otu2.P1I1_2D1.enhancedfec.alarm.LowRxPower | -16.9 (dBm) | -40.0; -39.9; -39.8 .. HighRxPower
WSE.opticalthresholds.SFP-PORT.otu2.P1I1_2D1.enhancedfec.alarm.LowTxPower | -10.7 (dBm) | -40.0; -39.9; -39.8 .. HighTxPower
WSE.opticalthresholds.SFP-PORT.otu2.P1I1_2D1.standardfec.15min.HighLaserBias | 98.0 (%) | 0.0; 0.1; 0.2 .. 100.0
WSE.opticalthresholds.SFP-PORT.otu2.P1I1_2D1.standardfec.15min.HighRxPower | 0.5 (dBm) | LowRxPower; LowRxPower + 0.1; LowRxPower + 0.2 .. 30.0
WSE.opticalthresholds.SFP-PORT.otu2.P1I1_2D1.standardfec.15min.HighTxPower | 6.5 (dBm) | LowTxPower; LowTxPower + 0.1; LowTxPower + 0.2 .. 30.0
WSE.opticalthresholds.SFP-PORT.otu2.P1I1_2D1.standardfec.15min.LowRxPower | -14.4 (dBm) | -40.0; -39.9; -39.8 .. HighRxPower
WSE.opticalthresholds.SFP-PORT.otu2.P1I1_2D1.standardfec.15min.LowTxPower | -14.2 (dBm) | -40.0; -39.9; -39.8 .. HighTxPower
WSE.opticalthresholds.SFP-PORT.otu2.P1I1_2D1.standardfec.1day.HighLaserBias | 98.0 (%) | 0.0; 0.1; 0.2 .. 100.0
WSE.opticalthresholds.SFP-PORT.otu2.P1I1_2D1.standardfec.1day.HighRxPower | 0.5 (dBm) | LowRxPower; LowRxPower + 0.1; LowRxPower + 0.2 .. 30.0
WSE.opticalthresholds.SFP-PORT.otu2.P1I1_2D1.standardfec.1day.HighTxPower | 6.5 (dBm) | LowTxPower; LowTxPower + 0.1; LowTxPower + 0.2 .. 30.0
WSE.opticalthresholds.SFP-PORT.otu2.P1I1_2D1.standardfec.1day.LowRxPower | -14.4 (dBm) | -40.0; -39.9; -39.8 .. HighRxPower
WSE.opticalthresholds.SFP-PORT.otu2.P1I1_2D1.standardfec.1day.LowTxPower | -14.2 (dBm) | -40.0; -39.9; -39.8 .. HighTxPower
WSE.opticalthresholds.SFP-PORT.otu2.P1I1_2D1.standardfec.alarm.HighLaserBias | 98.0 (%) | 0.0; 0.1; 0.2 .. 100.0
WSE.opticalthresholds.SFP-PORT.otu2.P1I1_2D1.standardfec.alarm.HighRxPower | 3.0 (dBm) | LowRxPower; LowRxPower + 0.1; LowRxPower + 0.2 .. 30.0
WSE.opticalthresholds.SFP-PORT.otu2.P1I1_2D1.standardfec.alarm.HighTxPower | 3.0 (dBm) | LowTxPower; LowTxPower + 0.1; LowTxPower + 0.2 .. 30.0
WSE.opticalthresholds.SFP-PORT.otu2.P1I1_2D1.standardfec.alarm.LowRxPower | -16.9 (dBm) | -40.0; -39.9; -39.8 .. HighRxPower
WSE.opticalthresholds.SFP-PORT.otu2.P1I1_2D1.standardfec.alarm.LowTxPower | -10.7 (dBm) | -40.0; -39.9; -39.8 .. HighTxPower
WSE.opticalthresholds.SFP-PORT.otu2.P1L1_2D2.disabledfec.15min.HighLaserBias | 98.0 (%) | 0.0; 0.1; 0.2 .. 100.0
WSE.opticalthresholds.SFP-PORT.otu2.P1L1_2D2.disabledfec.15min.HighRxPower | -7.0 (dBm) | LowRxPower; LowRxPower + 0.1; LowRxPower + 0.2 .. 30.0
WSE.opticalthresholds.SFP-PORT.otu2.P1L1_2D2.disabledfec.15min.HighTxPower | 10.0 (dBm) | LowTxPower; LowTxPower + 0.1; LowTxPower + 0.2 .. 30.0
WSE.opticalthresholds.SFP-PORT.otu2.P1L1_2D2.disabledfec.15min.LowRxPower | -24.0 (dBm) | -40.0; -39.9; -39.8 .. HighRxPower
WSE.opticalthresholds.SFP-PORT.otu2.P1L1_2D2.disabledfec.15min.LowTxPower | -6.0 (dBm) | -40.0; -39.9; -39.8 .. HighTxPower
WSE.opticalthresholds.SFP-PORT.otu2.P1L1_2D2.disabledfec.1day.HighLaserBias | 98.0 (%) | 0.0; 0.1; 0.2 .. 100.0
WSE.opticalthresholds.SFP-PORT.otu2.P1L1_2D2.disabledfec.1day.HighRxPower | -7.0 (dBm) | LowRxPower; LowRxPower + 0.1; LowRxPower + 0.2 .. 30.0
WSE.opticalthresholds.SFP-PORT.otu2.P1L1_2D2.disabledfec.1day.HighTxPower | 10.0 (dBm) | LowTxPower; LowTxPower + 0.1; LowTxPower + 0.2 .. 30.0
WSE.opticalthresholds.SFP-PORT.otu2.P1L1_2D2.disabledfec.1day.LowRxPower | -24.0 (dBm) | -40.0; -39.9; -39.8 .. HighRxPower
WSE.opticalthresholds.SFP-PORT.otu2.P1L1_2D2.disabledfec.1day.LowTxPower | -6.0 (dBm) | -40.0; -39.9; -39.8 .. HighTxPower
WSE.opticalthresholds.SFP-PORT.otu2.P1L1_2D2.disabledfec.alarm.HighLaserBias | 98.0 (%) | 0.0; 0.1; 0.2 .. 100.0
WSE.opticalthresholds.SFP-PORT.otu2.P1L1_2D2.disabledfec.alarm.HighRxPower | -4.5 (dBm) | LowRxPower; LowRxPower + 0.1; LowRxPower + 0.2 .. 30.0
WSE.opticalthresholds.SFP-PORT.otu2.P1L1_2D2.disabledfec.alarm.HighTxPower | 6.5 (dBm) | LowTxPower; LowTxPower + 0.1; LowTxPower + 0.2 .. 30.0
WSE.opticalthresholds.SFP-PORT.otu2.P1L1_2D2.disabledfec.alarm.LowRxPower | -26.5 (dBm) | -40.0; -39.9; -39.8 .. HighRxPower
WSE.opticalthresholds.SFP-PORT.otu2.P1L1_2D2.disabledfec.alarm.LowTxPower | -2.5 (dBm) | -40.0; -39.9; -39.8 .. HighTxPower
WSE.opticalthresholds.SFP-PORT.otu2.P1L1_2D2.enhancedfec.15min.HighLaserBias | 98.0 (%) | 0.0; 0.1; 0.2 .. 100.0
WSE.opticalthresholds.SFP-PORT.otu2.P1L1_2D2.enhancedfec.15min.HighRxPower | -7.0 (dBm) | LowRxPower; LowRxPower + 0.1; LowRxPower + 0.2 .. 30.0
WSE.opticalthresholds.SFP-PORT.otu2.P1L1_2D2.enhancedfec.15min.HighTxPower | 10.0 (dBm) | LowTxPower; LowTxPower + 0.1; LowTxPower + 0.2 .. 30.0
WSE.opticalthresholds.SFP-PORT.otu2.P1L1_2D2.enhancedfec.15min.LowRxPower | -24.0 (dBm) | -40.0; -39.9; -39.8 .. HighRxPower
WSE.opticalthresholds.SFP-PORT.otu2.P1L1_2D2.enhancedfec.15min.LowTxPower | -6.0 (dBm) | -40.0; -39.9; -39.8 .. HighTxPower
WSE.opticalthresholds.SFP-PORT.otu2.P1L1_2D2.enhancedfec.1day.HighLaserBias | 98.0 (%) | 0.0; 0.1; 0.2 .. 100.0
WSE.opticalthresholds.SFP-PORT.otu2.P1L1_2D2.enhancedfec.1day.HighRxPower | -7.0 (dBm) | LowRxPower; LowRxPower + 0.1; LowRxPower + 0.2 .. 30.0
WSE.opticalthresholds.SFP-PORT.otu2.P1L1_2D2.enhancedfec.1day.HighTxPower | 10.0 (dBm) | LowTxPower; LowTxPower + 0.1; LowTxPower + 0.2 .. 30.0
WSE.opticalthresholds.SFP-PORT.otu2.P1L1_2D2.enhancedfec.1day.LowRxPower | -24.0 (dBm) | -40.0; -39.9; -39.8 .. HighRxPower
WSE.opticalthresholds.SFP-PORT.otu2.P1L1_2D2.enhancedfec.1day.LowTxPower | -6.0 (dBm) | -40.0; -39.9; -39.8 .. HighTxPower
WSE.opticalthresholds.SFP-PORT.otu2.P1L1_2D2.enhancedfec.alarm.HighLaserBias | 98.0 (%) | 0.0; 0.1; 0.2 .. 100.0
WSE.opticalthresholds.SFP-PORT.otu2.P1L1_2D2.enhancedfec.alarm.HighRxPower | -4.5 (dBm) | LowRxPower; LowRxPower + 0.1; LowRxPower + 0.2 .. 30.0
WSE.opticalthresholds.SFP-PORT.otu2.P1L1_2D2.enhancedfec.alarm.HighTxPower | 6.5 (dBm) | LowTxPower; LowTxPower + 0.1; LowTxPower + 0.2 .. 30.0
WSE.opticalthresholds.SFP-PORT.otu2.P1L1_2D2.enhancedfec.alarm.LowRxPower | -26.5 (dBm) | -40.0; -39.9; -39.8 .. HighRxPower
WSE.opticalthresholds.SFP-PORT.otu2.P1L1_2D2.enhancedfec.alarm.LowTxPower | -2.5 (dBm) | -40.0; -39.9; -39.8 .. HighTxPower
WSE.opticalthresholds.SFP-PORT.otu2.P1L1_2D2.standardfec.15min.HighLaserBias | 98.0 (%) | 0.0; 0.1; 0.2 .. 100.0
WSE.opticalthresholds.SFP-PORT.otu2.P1L1_2D2.standardfec.15min.HighRxPower | -7.0 (dBm) | LowRxPower; LowRxPower + 0.1; LowRxPower + 0.2 .. 30.0
WSE.opticalthresholds.SFP-PORT.otu2.P1L1_2D2.standardfec.15min.HighTxPower | 10.0 (dBm) | LowTxPower; LowTxPower + 0.1; LowTxPower + 0.2 .. 30.0
WSE.opticalthresholds.SFP-PORT.otu2.P1L1_2D2.standardfec.15min.LowRxPower | -24.0 (dBm) | -40.0; -39.9; -39.8 .. HighRxPower
WSE.opticalthresholds.SFP-PORT.otu2.P1L1_2D2.standardfec.15min.LowTxPower | -6.0 (dBm) | -40.0; -39.9; -39.8 .. HighTxPower
WSE.opticalthresholds.SFP-PORT.otu2.P1L1_2D2.standardfec.1day.HighLaserBias | 98.0 (%) | 0.0; 0.1; 0.2 .. 100.0
WSE.opticalthresholds.SFP-PORT.otu2.P1L1_2D2.standardfec.1day.HighRxPower | -7.0 (dBm) | LowRxPower; LowRxPower + 0.1; LowRxPower + 0.2 .. 30.0
WSE.opticalthresholds.SFP-PORT.otu2.P1L1_2D2.standardfec.1day.HighTxPower | 10.0 (dBm) | LowTxPower; LowTxPower + 0.1; LowTxPower + 0.2 .. 30.0
WSE.opticalthresholds.SFP-PORT.otu2.P1L1_2D2.standardfec.1day.LowRxPower | -24.0 (dBm) | -40.0; -39.9; -39.8 .. HighRxPower
WSE.opticalthresholds.SFP-PORT.otu2.P1L1_2D2.standardfec.1day.LowTxPower | -6.0 (dBm) | -40.0; -39.9; -39.8 .. HighTxPower
WSE.opticalthresholds.SFP-PORT.otu2.P1L1_2D2.standardfec.alarm.HighLaserBias | 98.0 (%) | 0.0; 0.1; 0.2 .. 100.0
WSE.opticalthresholds.SFP-PORT.otu2.P1L1_2D2.standardfec.alarm.HighRxPower | -4.5 (dBm) | LowRxPower; LowRxPower + 0.1; LowRxPower + 0.2 .. 30.0
WSE.opticalthresholds.SFP-PORT.otu2.P1L1_2D2.standardfec.alarm.HighTxPower | 6.5 (dBm) | LowTxPower; LowTxPower + 0.1; LowTxPower + 0.2 .. 30.0
WSE.opticalthresholds.SFP-PORT.otu2.P1L1_2D2.standardfec.alarm.LowRxPower | -26.5 (dBm) | -40.0; -39.9; -39.8 .. HighRxPower
WSE.opticalthresholds.SFP-PORT.otu2.P1L1_2D2.standardfec.alarm.LowTxPower | -2.5 (dBm) | -40.0; -39.9; -39.8 .. HighTxPower
WSE.opticalthresholds.SFP-PORT.otu2.P1S1_2D2B.disabledfec.15min.HighLaserBias | 98.0 (%) | 0.0; 0.1; 0.2 .. 100.0
WSE.opticalthresholds.SFP-PORT.otu2.P1S1_2D2B.disabledfec.15min.HighRxPower | -1.0 (dBm) | LowRxPower; LowRxPower + 0.1; LowRxPower + 0.2 .. 30.0
WSE.opticalthresholds.SFP-PORT.otu2.P1S1_2D2B.disabledfec.15min.HighTxPower | 10.0 (dBm) | LowTxPower; LowTxPower + 0.1; LowTxPower + 0.2 .. 30.0
WSE.opticalthresholds.SFP-PORT.otu2.P1S1_2D2B.disabledfec.15min.LowRxPower | -15.8 (dBm) | -40.0; -39.9; -39.8 .. HighRxPower
WSE.opticalthresholds.SFP-PORT.otu2.P1S1_2D2B.disabledfec.15min.LowTxPower | -10.7 (dBm) | -40.0; -39.9; -39.8 .. HighTxPower
WSE.opticalthresholds.SFP-PORT.otu2.P1S1_2D2B.disabledfec.1day.HighLaserBias | 98.0 (%) | 0.0; 0.1; 0.2 .. 100.0
WSE.opticalthresholds.SFP-PORT.otu2.P1S1_2D2B.disabledfec.1day.HighRxPower | -1.0 (dBm) | LowRxPower; LowRxPower + 0.1; LowRxPower + 0.2 .. 30.0
WSE.opticalthresholds.SFP-PORT.otu2.P1S1_2D2B.disabledfec.1day.HighTxPower | 10.0 (dBm) | LowTxPower; LowTxPower + 0.1; LowTxPower + 0.2 .. 30.0
WSE.opticalthresholds.SFP-PORT.otu2.P1S1_2D2B.disabledfec.1day.LowRxPower | -15.8 (dBm) | -40.0; -39.9; -39.8 .. HighRxPower
WSE.opticalthresholds.SFP-PORT.otu2.P1S1_2D2B.disabledfec.1day.LowTxPower | -10.7 (dBm) | -40.0; -39.9; -39.8 .. HighTxPower
WSE.opticalthresholds.SFP-PORT.otu2.P1S1_2D2B.disabledfec.alarm.HighLaserBias | 98.0 (%) | 0.0; 0.1; 0.2 .. 100.0
WSE.opticalthresholds.SFP-PORT.otu2.P1S1_2D2B.disabledfec.alarm.HighRxPower | 1.5 (dBm) | LowRxPower; LowRxPower + 0.1; LowRxPower + 0.2 .. 30.0
WSE.opticalthresholds.SFP-PORT.otu2.P1S1_2D2B.disabledfec.alarm.HighTxPower | 6.5 (dBm) | LowTxPower; LowTxPower + 0.1; LowTxPower + 0.2 .. 30.0
WSE.opticalthresholds.SFP-PORT.otu2.P1S1_2D2B.disabledfec.alarm.LowRxPower | -18.3 (dBm) | -40.0; -39.9; -39.8 .. HighRxPower
WSE.opticalthresholds.SFP-PORT.otu2.P1S1_2D2B.disabledfec.alarm.LowTxPower | -7.2 (dBm) | -40.0; -39.9; -39.8 .. HighTxPower
WSE.opticalthresholds.SFP-PORT.otu2.P1S1_2D2B.enhancedfec.15min.HighLaserBias | 98.0 (%) | 0.0; 0.1; 0.2 .. 100.0
WSE.opticalthresholds.SFP-PORT.otu2.P1S1_2D2B.enhancedfec.15min.HighRxPower | -1.0 (dBm) | LowRxPower; LowRxPower + 0.1; LowRxPower + 0.2 .. 30.0
WSE.opticalthresholds.SFP-PORT.otu2.P1S1_2D2B.enhancedfec.15min.HighTxPower | 10.0 (dBm) | LowTxPower; LowTxPower + 0.1; LowTxPower + 0.2 .. 30.0
WSE.opticalthresholds.SFP-PORT.otu2.P1S1_2D2B.enhancedfec.15min.LowRxPower | -15.8 (dBm) | -40.0; -39.9; -39.8 .. HighRxPower
WSE.opticalthresholds.SFP-PORT.otu2.P1S1_2D2B.enhancedfec.15min.LowTxPower | -10.7 (dBm) | -40.0; -39.9; -39.8 .. HighTxPower
WSE.opticalthresholds.SFP-PORT.otu2.P1S1_2D2B.enhancedfec.1day.HighLaserBias | 98.0 (%) | 0.0; 0.1; 0.2 .. 100.0
WSE.opticalthresholds.SFP-PORT.otu2.P1S1_2D2B.enhancedfec.1day.HighRxPower | -1.0 (dBm) | LowRxPower; LowRxPower + 0.1; LowRxPower + 0.2 .. 30.0
WSE.opticalthresholds.SFP-PORT.otu2.P1S1_2D2B.enhancedfec.1day.HighTxPower | 10.0 (dBm) | LowTxPower; LowTxPower + 0.1; LowTxPower + 0.2 .. 30.0
WSE.opticalthresholds.SFP-PORT.otu2.P1S1_2D2B.enhancedfec.1day.LowRxPower | -15.8 (dBm) | -40.0; -39.9; -39.8 .. HighRxPower
WSE.opticalthresholds.SFP-PORT.otu2.P1S1_2D2B.enhancedfec.1day.LowTxPower | -10.7 (dBm) | -40.0; -39.9; -39.8 .. HighTxPower
WSE.opticalthresholds.SFP-PORT.otu2.P1S1_2D2B.enhancedfec.alarm.HighLaserBias | 98.0 (%) | 0.0; 0.1; 0.2 .. 100.0
WSE.opticalthresholds.SFP-PORT.otu2.P1S1_2D2B.enhancedfec.alarm.HighRxPower | 1.5 (dBm) | LowRxPower; LowRxPower + 0.1; LowRxPower + 0.2 .. 30.0
WSE.opticalthresholds.SFP-PORT.otu2.P1S1_2D2B.enhancedfec.alarm.HighTxPower | 6.5 (dBm) | LowTxPower; LowTxPower + 0.1; LowTxPower + 0.2 .. 30.0
WSE.opticalthresholds.SFP-PORT.otu2.P1S1_2D2B.enhancedfec.alarm.LowRxPower | -18.3 (dBm) | -40.0; -39.9; -39.8 .. HighRxPower
WSE.opticalthresholds.SFP-PORT.otu2.P1S1_2D2B.enhancedfec.alarm.LowTxPower | -7.2 (dBm) | -40.0; -39.9; -39.8 .. HighTxPower
WSE.opticalthresholds.SFP-PORT.otu2.P1S1_2D2B.standardfec.15min.HighLaserBias | 98.0 (%) | 0.0; 0.1; 0.2 .. 100.0
WSE.opticalthresholds.SFP-PORT.otu2.P1S1_2D2B.standardfec.15min.HighRxPower | -1.0 (dBm) | LowRxPower; LowRxPower + 0.1; LowRxPower + 0.2 .. 30.0
WSE.opticalthresholds.SFP-PORT.otu2.P1S1_2D2B.standardfec.15min.HighTxPower | 10.0 (dBm) | LowTxPower; LowTxPower + 0.1; LowTxPower + 0.2 .. 30.0
WSE.opticalthresholds.SFP-PORT.otu2.P1S1_2D2B.standardfec.15min.LowRxPower | -15.8 (dBm) | -40.0; -39.9; -39.8 .. HighRxPower
WSE.opticalthresholds.SFP-PORT.otu2.P1S1_2D2B.standardfec.15min.LowTxPower | -10.7 (dBm) | -40.0; -39.9; -39.8 .. HighTxPower
WSE.opticalthresholds.SFP-PORT.otu2.P1S1_2D2B.standardfec.1day.HighLaserBias | 98.0 (%) | 0.0; 0.1; 0.2 .. 100.0
WSE.opticalthresholds.SFP-PORT.otu2.P1S1_2D2B.standardfec.1day.HighRxPower | -1.0 (dBm) | LowRxPower; LowRxPower + 0.1; LowRxPower + 0.2 .. 30.0
WSE.opticalthresholds.SFP-PORT.otu2.P1S1_2D2B.standardfec.1day.HighTxPower | 10.0 (dBm) | LowTxPower; LowTxPower + 0.1; LowTxPower + 0.2 .. 30.0
WSE.opticalthresholds.SFP-PORT.otu2.P1S1_2D2B.standardfec.1day.LowRxPower | -15.8 (dBm) | -40.0; -39.9; -39.8 .. HighRxPower
WSE.opticalthresholds.SFP-PORT.otu2.P1S1_2D2B.standardfec.1day.LowTxPower | -10.7 (dBm) | -40.0; -39.9; -39.8 .. HighTxPower
WSE.opticalthresholds.SFP-PORT.otu2.P1S1_2D2B.standardfec.alarm.HighLaserBias | 98.0 (%) | 0.0; 0.1; 0.2 .. 100.0
WSE.opticalthresholds.SFP-PORT.otu2.P1S1_2D2B.standardfec.alarm.HighRxPower | 1.5 (dBm) | LowRxPower; LowRxPower + 0.1; LowRxPower + 0.2 .. 30.0
WSE.opticalthresholds.SFP-PORT.otu2.P1S1_2D2B.standardfec.alarm.HighTxPower | 6.5 (dBm) | LowTxPower; LowTxPower + 0.1; LowTxPower + 0.2 .. 30.0
WSE.opticalthresholds.SFP-PORT.otu2.P1S1_2D2B.standardfec.alarm.LowRxPower | -18.3 (dBm) | -40.0; -39.9; -39.8 .. HighRxPower
WSE.opticalthresholds.SFP-PORT.otu2.P1S1_2D2B.standardfec.alarm.LowTxPower | -7.2 (dBm) | -40.0; -39.9; -39.8 .. HighTxPower
WSE.opticalthresholds.SFP-PORT.otu2.cwdm40km.disabledfec.15min.HighLaserBias | 98.0 (%) | 0.0; 0.1; 0.2 .. 100.0
WSE.opticalthresholds.SFP-PORT.otu2.cwdm40km.disabledfec.15min.HighRxPower | -1.0 (dBm) | LowRxPower; LowRxPower + 0.1; LowRxPower + 0.2 .. 30.0
WSE.opticalthresholds.SFP-PORT.otu2.cwdm40km.disabledfec.15min.HighTxPower | 11.0 (dBm) | LowTxPower; LowTxPower + 0.1; LowTxPower + 0.2 .. 30.0
WSE.opticalthresholds.SFP-PORT.otu2.cwdm40km.disabledfec.15min.LowRxPower | -16.0 (dBm) | -40.0; -39.9; -39.8 .. HighRxPower
WSE.opticalthresholds.SFP-PORT.otu2.cwdm40km.disabledfec.15min.LowTxPower | -6.0 (dBm) | -40.0; -39.9; -39.8 .. HighTxPower
WSE.opticalthresholds.SFP-PORT.otu2.cwdm40km.disabledfec.1day.HighLaserBias | 98.0 (%) | 0.0; 0.1; 0.2 .. 100.0
WSE.opticalthresholds.SFP-PORT.otu2.cwdm40km.disabledfec.1day.HighRxPower | -1.0 (dBm) | LowRxPower; LowRxPower + 0.1; LowRxPower + 0.2 .. 30.0
WSE.opticalthresholds.SFP-PORT.otu2.cwdm40km.disabledfec.1day.HighTxPower | 11.0 (dBm) | LowTxPower; LowTxPower + 0.1; LowTxPower + 0.2 .. 30.0
WSE.opticalthresholds.SFP-PORT.otu2.cwdm40km.disabledfec.1day.LowRxPower | -16.0 (dBm) | -40.0; -39.9; -39.8 .. HighRxPower
WSE.opticalthresholds.SFP-PORT.otu2.cwdm40km.disabledfec.1day.LowTxPower | -6.0 (dBm) | -40.0; -39.9; -39.8 .. HighTxPower
WSE.opticalthresholds.SFP-PORT.otu2.cwdm40km.disabledfec.alarm.HighLaserBias | 98.0 (%) | 0.0; 0.1; 0.2 .. 100.0
WSE.opticalthresholds.SFP-PORT.otu2.cwdm40km.disabledfec.alarm.HighRxPower | 1.5 (dBm) | LowRxPower; LowRxPower + 0.1; LowRxPower + 0.2 .. 30.0
WSE.opticalthresholds.SFP-PORT.otu2.cwdm40km.disabledfec.alarm.HighTxPower | 7.5 (dBm) | LowTxPower; LowTxPower + 0.1; LowTxPower + 0.2 .. 30.0
WSE.opticalthresholds.SFP-PORT.otu2.cwdm40km.disabledfec.alarm.LowRxPower | -18.5 (dBm) | -40.0; -39.9; -39.8 .. HighRxPower
WSE.opticalthresholds.SFP-PORT.otu2.cwdm40km.disabledfec.alarm.LowTxPower | -2.5 (dBm) | -40.0; -39.9; -39.8 .. HighTxPower
WSE.opticalthresholds.SFP-PORT.otu2.cwdm40km.enhancedfec.15min.HighLaserBias | 98.0 (%) | 0.0; 0.1; 0.2 .. 100.0
WSE.opticalthresholds.SFP-PORT.otu2.cwdm40km.enhancedfec.15min.HighRxPower | -1.0 (dBm) | LowRxPower; LowRxPower + 0.1; LowRxPower + 0.2 .. 30.0
WSE.opticalthresholds.SFP-PORT.otu2.cwdm40km.enhancedfec.15min.HighTxPower | 11.0 (dBm) | LowTxPower; LowTxPower + 0.1; LowTxPower + 0.2 .. 30.0
WSE.opticalthresholds.SFP-PORT.otu2.cwdm40km.enhancedfec.15min.LowRxPower | -16.0 (dBm) | -40.0; -39.9; -39.8 .. HighRxPower
WSE.opticalthresholds.SFP-PORT.otu2.cwdm40km.enhancedfec.15min.LowTxPower | -6.0 (dBm) | -40.0; -39.9; -39.8 .. HighTxPower
WSE.opticalthresholds.SFP-PORT.otu2.cwdm40km.enhancedfec.1day.HighLaserBias | 98.0 (%) | 0.0; 0.1; 0.2 .. 100.0
WSE.opticalthresholds.SFP-PORT.otu2.cwdm40km.enhancedfec.1day.HighRxPower | -1.0 (dBm) | LowRxPower; LowRxPower + 0.1; LowRxPower + 0.2 .. 30.0
WSE.opticalthresholds.SFP-PORT.otu2.cwdm40km.enhancedfec.1day.HighTxPower | 11.0 (dBm) | LowTxPower; LowTxPower + 0.1; LowTxPower + 0.2 .. 30.0
WSE.opticalthresholds.SFP-PORT.otu2.cwdm40km.enhancedfec.1day.LowRxPower | -16.0 (dBm) | -40.0; -39.9; -39.8 .. HighRxPower
WSE.opticalthresholds.SFP-PORT.otu2.cwdm40km.enhancedfec.1day.LowTxPower | -6.0 (dBm) | -40.0; -39.9; -39.8 .. HighTxPower
WSE.opticalthresholds.SFP-PORT.otu2.cwdm40km.enhancedfec.alarm.HighLaserBias | 98.0 (%) | 0.0; 0.1; 0.2 .. 100.0
WSE.opticalthresholds.SFP-PORT.otu2.cwdm40km.enhancedfec.alarm.HighRxPower | 1.5 (dBm) | LowRxPower; LowRxPower + 0.1; LowRxPower + 0.2 .. 30.0
WSE.opticalthresholds.SFP-PORT.otu2.cwdm40km.enhancedfec.alarm.HighTxPower | 7.5 (dBm) | LowTxPower; LowTxPower + 0.1; LowTxPower + 0.2 .. 30.0
WSE.opticalthresholds.SFP-PORT.otu2.cwdm40km.enhancedfec.alarm.LowRxPower | -18.5 (dBm) | -40.0; -39.9; -39.8 .. HighRxPower
WSE.opticalthresholds.SFP-PORT.otu2.cwdm40km.enhancedfec.alarm.LowTxPower | -2.5 (dBm) | -40.0; -39.9; -39.8 .. HighTxPower
WSE.opticalthresholds.SFP-PORT.otu2.cwdm40km.standardfec.15min.HighLaserBias | 98.0 (%) | 0.0; 0.1; 0.2 .. 100.0
WSE.opticalthresholds.SFP-PORT.otu2.cwdm40km.standardfec.15min.HighRxPower | -1.0 (dBm) | LowRxPower; LowRxPower + 0.1; LowRxPower + 0.2 .. 30.0
WSE.opticalthresholds.SFP-PORT.otu2.cwdm40km.standardfec.15min.HighTxPower | 11.0 (dBm) | LowTxPower; LowTxPower + 0.1; LowTxPower + 0.2 .. 30.0
WSE.opticalthresholds.SFP-PORT.otu2.cwdm40km.standardfec.15min.LowRxPower | -6.0 (dBm) | -40.0; -39.9; -39.8 .. HighRxPower
WSE.opticalthresholds.SFP-PORT.otu2.cwdm40km.standardfec.15min.LowTxPower | -10.7 (dBm) | -40.0; -39.9; -39.8 .. HighTxPower
WSE.opticalthresholds.SFP-PORT.otu2.cwdm40km.standardfec.1day.HighLaserBias | 98.0 (%) | 0.0; 0.1; 0.2 .. 100.0
WSE.opticalthresholds.SFP-PORT.otu2.cwdm40km.standardfec.1day.HighRxPower | -1.0 (dBm) | LowRxPower; LowRxPower + 0.1; LowRxPower + 0.2 .. 30.0
WSE.opticalthresholds.SFP-PORT.otu2.cwdm40km.standardfec.1day.HighTxPower | 11.0 (dBm) | LowTxPower; LowTxPower + 0.1; LowTxPower + 0.2 .. 30.0
WSE.opticalthresholds.SFP-PORT.otu2.cwdm40km.standardfec.1day.LowRxPower | -16.0 (dBm) | -40.0; -39.9; -39.8 .. HighRxPower
WSE.opticalthresholds.SFP-PORT.otu2.cwdm40km.standardfec.1day.LowTxPower | -6.0 (dBm) | -40.0; -39.9; -39.8 .. HighTxPower
WSE.opticalthresholds.SFP-PORT.otu2.cwdm40km.standardfec.alarm.HighLaserBias | 98.0 (%) | 0.0; 0.1; 0.2 .. 100.0
WSE.opticalthresholds.SFP-PORT.otu2.cwdm40km.standardfec.alarm.HighRxPower | 1.5 (dBm) | LowRxPower; LowRxPower + 0.1; LowRxPower + 0.2 .. 30.0
WSE.opticalthresholds.SFP-PORT.otu2.cwdm40km.standardfec.alarm.HighTxPower | 7.5 (dBm) | LowTxPower; LowTxPower + 0.1; LowTxPower + 0.2 .. 30.0
WSE.opticalthresholds.SFP-PORT.otu2.cwdm40km.standardfec.alarm.LowRxPower | -18.5 (dBm) | -40.0; -39.9; -39.8 .. HighRxPower
WSE.opticalthresholds.SFP-PORT.otu2.cwdm40km.standardfec.alarm.LowTxPower | -2.5 (dBm) | -40.0; -39.9; -39.8 .. HighTxPower
WSE.opticalthresholds.SFP-PORT.otu2.dwdm.disabledfec.15min.HighLaserBias | 98.0 (%) | 0.0; 0.1; 0.2 .. 100.0
WSE.opticalthresholds.SFP-PORT.otu2.dwdm.disabledfec.15min.HighRxPower | -7.0 (dBm) | LowRxPower; LowRxPower + 0.1; LowRxPower + 0.2 .. 30.0
WSE.opticalthresholds.SFP-PORT.otu2.dwdm.disabledfec.15min.HighTxPower | 9.0 (dBm) | LowTxPower; LowTxPower + 0.1; LowTxPower + 0.2 .. 30.0
WSE.opticalthresholds.SFP-PORT.otu2.dwdm.disabledfec.15min.LowRxPower | -27.0 (dBm) | -40.0; -39.9; -39.8 .. HighRxPower
WSE.opticalthresholds.SFP-PORT.otu2.dwdm.disabledfec.15min.LowTxPower | -7.0 (dBm) | -40.0; -39.9; -39.8 .. HighTxPower
WSE.opticalthresholds.SFP-PORT.otu2.dwdm.disabledfec.1day.HighLaserBias | 98.0 (%) | 0.0; 0.1; 0.2 .. 100.0
WSE.opticalthresholds.SFP-PORT.otu2.dwdm.disabledfec.1day.HighRxPower | -7.0 (dBm) | LowRxPower; LowRxPower + 0.1; LowRxPower + 0.2 .. 30.0
WSE.opticalthresholds.SFP-PORT.otu2.dwdm.disabledfec.1day.HighTxPower | 9.0 (dBm) | LowTxPower; LowTxPower + 0.1; LowTxPower + 0.2 .. 30.0
WSE.opticalthresholds.SFP-PORT.otu2.dwdm.disabledfec.1day.LowRxPower | -27.0 (dBm) | -40.0; -39.9; -39.8 .. HighRxPower
WSE.opticalthresholds.SFP-PORT.otu2.dwdm.disabledfec.1day.LowTxPower | -7.0 (dBm) | -40.0; -39.9; -39.8 .. HighTxPower
WSE.opticalthresholds.SFP-PORT.otu2.dwdm.disabledfec.alarm.HighLaserBias | 98.0 (%) | 0.0; 0.1; 0.2 .. 100.0
WSE.opticalthresholds.SFP-PORT.otu2.dwdm.disabledfec.alarm.HighRxPower | -4.5 (dBm) | LowRxPower; LowRxPower + 0.1; LowRxPower + 0.2 .. 30.0
WSE.opticalthresholds.SFP-PORT.otu2.dwdm.disabledfec.alarm.HighTxPower | 5.5 (dBm) | LowTxPower; LowTxPower + 0.1; LowTxPower + 0.2 .. 30.0
WSE.opticalthresholds.SFP-PORT.otu2.dwdm.disabledfec.alarm.LowRxPower | -29.5 (dBm) | -40.0; -39.9; -39.8 .. HighRxPower
WSE.opticalthresholds.SFP-PORT.otu2.dwdm.disabledfec.alarm.LowTxPower | -3.5 (dBm) | -40.0; -39.9; -39.8 .. HighTxPower
WSE.opticalthresholds.SFP-PORT.otu2.dwdm.enhancedfec.15min.HighLaserBias | 98.0 (%) | 0.0; 0.1; 0.2 .. 100.0
WSE.opticalthresholds.SFP-PORT.otu2.dwdm.enhancedfec.15min.HighRxPower | -7.0 (dBm) | LowRxPower; LowRxPower + 0.1; LowRxPower + 0.2 .. 30.0
WSE.opticalthresholds.SFP-PORT.otu2.dwdm.enhancedfec.15min.HighTxPower | 9.0 (dBm) | LowTxPower; LowTxPower + 0.1; LowTxPower + 0.2 .. 30.0
WSE.opticalthresholds.SFP-PORT.otu2.dwdm.enhancedfec.15min.LowRxPower | -27.0 (dBm) | -40.0; -39.9; -39.8 .. HighRxPower
WSE.opticalthresholds.SFP-PORT.otu2.dwdm.enhancedfec.15min.LowTxPower | -7.0 (dBm) | -40.0; -39.9; -39.8 .. HighTxPower
WSE.opticalthresholds.SFP-PORT.otu2.dwdm.enhancedfec.1day.HighLaserBias | 98.0 (%) | 0.0; 0.1; 0.2 .. 100.0
WSE.opticalthresholds.SFP-PORT.otu2.dwdm.enhancedfec.1day.HighRxPower | -7.0 (dBm) | LowRxPower; LowRxPower + 0.1; LowRxPower + 0.2 .. 30.0
WSE.opticalthresholds.SFP-PORT.otu2.dwdm.enhancedfec.1day.HighTxPower | 9.0 (dBm) | LowTxPower; LowTxPower + 0.1; LowTxPower + 0.2 .. 30.0
WSE.opticalthresholds.SFP-PORT.otu2.dwdm.enhancedfec.1day.LowRxPower | -27.0 (dBm) | -40.0; -39.9; -39.8 .. HighRxPower
WSE.opticalthresholds.SFP-PORT.otu2.dwdm.enhancedfec.1day.LowTxPower | -7.0 (dBm) | -40.0; -39.9; -39.8 .. HighTxPower
WSE.opticalthresholds.SFP-PORT.otu2.dwdm.enhancedfec.alarm.HighLaserBias | 98.0 (%) | 0.0; 0.1; 0.2 .. 100.0
WSE.opticalthresholds.SFP-PORT.otu2.dwdm.enhancedfec.alarm.HighRxPower | -4.5 (dBm) | LowRxPower; LowRxPower + 0.1; LowRxPower + 0.2 .. 30.0
WSE.opticalthresholds.SFP-PORT.otu2.dwdm.enhancedfec.alarm.HighTxPower | 5.5 (dBm) | LowTxPower; LowTxPower + 0.1; LowTxPower + 0.2 .. 30.0
WSE.opticalthresholds.SFP-PORT.otu2.dwdm.enhancedfec.alarm.LowRxPower | -29.5 (dBm) | -40.0; -39.9; -39.8 .. HighRxPower
WSE.opticalthresholds.SFP-PORT.otu2.dwdm.enhancedfec.alarm.LowTxPower | -3.5 (dBm) | -40.0; -39.9; -39.8 .. HighTxPower
WSE.opticalthresholds.SFP-PORT.otu2.dwdm.standardfec.15min.HighLaserBias | 98.0 (%) | 0.0; 0.1; 0.2 .. 100.0
WSE.opticalthresholds.SFP-PORT.otu2.dwdm.standardfec.15min.HighRxPower | -7.0 (dBm) | LowRxPower; LowRxPower + 0.1; LowRxPower + 0.2 .. 30.0
WSE.opticalthresholds.SFP-PORT.otu2.dwdm.standardfec.15min.HighTxPower | 9.0 (dBm) | LowTxPower; LowTxPower + 0.1; LowTxPower + 0.2 .. 30.0
WSE.opticalthresholds.SFP-PORT.otu2.dwdm.standardfec.15min.LowRxPower | -27.0 (dBm) | -40.0; -39.9; -39.8 .. HighRxPower
WSE.opticalthresholds.SFP-PORT.otu2.dwdm.standardfec.15min.LowTxPower | -7.0 (dBm) | -40.0; -39.9; -39.8 .. HighTxPower
WSE.opticalthresholds.SFP-PORT.otu2.dwdm.standardfec.1day.HighLaserBias | 98.0 (%) | 0.0; 0.1; 0.2 .. 100.0
WSE.opticalthresholds.SFP-PORT.otu2.dwdm.standardfec.1day.HighRxPower | -7.0 (dBm) | LowRxPower; LowRxPower + 0.1; LowRxPower + 0.2 .. 30.0
WSE.opticalthresholds.SFP-PORT.otu2.dwdm.standardfec.1day.HighTxPower | 9.0 (dBm) | LowTxPower; LowTxPower + 0.1; LowTxPower + 0.2 .. 30.0
WSE.opticalthresholds.SFP-PORT.otu2.dwdm.standardfec.1day.LowRxPower | -27.0 (dBm) | -40.0; -39.9; -39.8 .. HighRxPower
WSE.opticalthresholds.SFP-PORT.otu2.dwdm.standardfec.1day.LowTxPower | -7.0 (dBm) | -40.0; -39.9; -39.8 .. HighTxPower
WSE.opticalthresholds.SFP-PORT.otu2.dwdm.standardfec.alarm.HighLaserBias | 98.0 (%) | 0.0; 0.1; 0.2 .. 100.0
WSE.opticalthresholds.SFP-PORT.otu2.dwdm.standardfec.alarm.HighRxPower | -4.5 (dBm) | LowRxPower; LowRxPower + 0.1; LowRxPower + 0.2 .. 30.0
WSE.opticalthresholds.SFP-PORT.otu2.dwdm.standardfec.alarm.HighTxPower | 5.5 (dBm) | LowTxPower; LowTxPower + 0.1; LowTxPower + 0.2 .. 30.0
WSE.opticalthresholds.SFP-PORT.otu2.dwdm.standardfec.alarm.LowRxPower | -29.5 (dBm) | -40.0; -39.9; -39.8 .. HighRxPower
WSE.opticalthresholds.SFP-PORT.otu2.dwdm.standardfec.alarm.LowTxPower | -3.5 (dBm) | -40.0; -39.9; -39.8 .. HighTxPower
WSE.opticalthresholds.SFP-PORT.otu2.sr_mm.disabledfec.15min.HighLaserBias | 98.0 (%) | 0.0; 0.1; 0.2 .. 100.0
WSE.opticalthresholds.SFP-PORT.otu2.sr_mm.disabledfec.15min.HighRxPower | -1.0 (dBm) | LowRxPower; LowRxPower + 0.1; LowRxPower + 0.2 .. 30.0
WSE.opticalthresholds.SFP-PORT.otu2.sr_mm.disabledfec.15min.HighTxPower | 4.7 (dBm) | LowTxPower; LowTxPower + 0.1; LowTxPower + 0.2 .. 30.0
WSE.opticalthresholds.SFP-PORT.otu2.sr_mm.disabledfec.15min.LowRxPower | -9.9 (dBm) | -40.0; -39.9; -39.8 .. HighRxPower
WSE.opticalthresholds.SFP-PORT.otu2.sr_mm.disabledfec.15min.LowTxPower | -13.3 (dBm) | -40.0; -39.9; -39.8 .. HighTxPower
WSE.opticalthresholds.SFP-PORT.otu2.sr_mm.disabledfec.1day.HighLaserBias | 98.0 (%) | 0.0; 0.1; 0.2 .. 100.0
WSE.opticalthresholds.SFP-PORT.otu2.sr_mm.disabledfec.1day.HighRxPower | -1.0 (dBm) | LowRxPower; LowRxPower + 0.1; LowRxPower + 0.2 .. 30.0
WSE.opticalthresholds.SFP-PORT.otu2.sr_mm.disabledfec.1day.HighTxPower | 4.7 (dBm) | LowTxPower; LowTxPower + 0.1; LowTxPower + 0.2 .. 30.0
WSE.opticalthresholds.SFP-PORT.otu2.sr_mm.disabledfec.1day.LowRxPower | -9.9 (dBm) | -40.0; -39.9; -39.8 .. HighRxPower
WSE.opticalthresholds.SFP-PORT.otu2.sr_mm.disabledfec.1day.LowTxPower | -13.3 (dBm) | -40.0; -39.9; -39.8 .. HighTxPower
WSE.opticalthresholds.SFP-PORT.otu2.sr_mm.disabledfec.alarm.HighLaserBias | 98.0 (%) | 0.0; 0.1; 0.2 .. 100.0
WSE.opticalthresholds.SFP-PORT.otu2.sr_mm.disabledfec.alarm.HighRxPower | 1.5 (dBm) | LowRxPower; LowRxPower + 0.1; LowRxPower + 0.2 .. 30.0
WSE.opticalthresholds.SFP-PORT.otu2.sr_mm.disabledfec.alarm.HighTxPower | 1.2 (dBm) | LowTxPower; LowTxPower + 0.1; LowTxPower + 0.2 .. 30.0
WSE.opticalthresholds.SFP-PORT.otu2.sr_mm.disabledfec.alarm.LowRxPower | -12.4 (dBm) | -40.0; -39.9; -39.8 .. HighRxPower
WSE.opticalthresholds.SFP-PORT.otu2.sr_mm.disabledfec.alarm.LowTxPower | -9.8 (dBm) | -40.0; -39.9; -39.8 .. HighTxPower
WSE.opticalthresholds.SFP-PORT.otu2.sr_mm.enhancedfec.15min.HighLaserBias | 98.0 (%) | 0.0; 0.1; 0.2 .. 100.0
WSE.opticalthresholds.SFP-PORT.otu2.sr_mm.enhancedfec.15min.HighRxPower | -1.0 (dBm) | LowRxPower; LowRxPower + 0.1; LowRxPower + 0.2 .. 30.0
WSE.opticalthresholds.SFP-PORT.otu2.sr_mm.enhancedfec.15min.HighTxPower | 4.7 (dBm) | LowTxPower; LowTxPower + 0.1; LowTxPower + 0.2 .. 30.0
WSE.opticalthresholds.SFP-PORT.otu2.sr_mm.enhancedfec.15min.LowRxPower | -9.9 (dBm) | -40.0; -39.9; -39.8 .. HighRxPower
WSE.opticalthresholds.SFP-PORT.otu2.sr_mm.enhancedfec.15min.LowTxPower | -13.3 (dBm) | -40.0; -39.9; -39.8 .. HighTxPower
WSE.opticalthresholds.SFP-PORT.otu2.sr_mm.enhancedfec.1day.HighLaserBias | 98.0 (%) | 0.0; 0.1; 0.2 .. 100.0
WSE.opticalthresholds.SFP-PORT.otu2.sr_mm.enhancedfec.1day.HighRxPower | -1.0 (dBm) | LowRxPower; LowRxPower + 0.1; LowRxPower + 0.2 .. 30.0
WSE.opticalthresholds.SFP-PORT.otu2.sr_mm.enhancedfec.1day.HighTxPower | 4.7 (dBm) | LowTxPower; LowTxPower + 0.1; LowTxPower + 0.2 .. 30.0
WSE.opticalthresholds.SFP-PORT.otu2.sr_mm.enhancedfec.1day.LowRxPower | -9.9 (dBm) | -40.0; -39.9; -39.8 .. HighRxPower
WSE.opticalthresholds.SFP-PORT.otu2.sr_mm.enhancedfec.1day.LowTxPower | -13.3 (dBm) | -40.0; -39.9; -39.8 .. HighTxPower
WSE.opticalthresholds.SFP-PORT.otu2.sr_mm.enhancedfec.alarm.HighLaserBias | 98.0 (%) | 0.0; 0.1; 0.2 .. 100.0
WSE.opticalthresholds.SFP-PORT.otu2.sr_mm.enhancedfec.alarm.HighRxPower | 1.5 (dBm) | LowRxPower; LowRxPower + 0.1; LowRxPower + 0.2 .. 30.0
WSE.opticalthresholds.SFP-PORT.otu2.sr_mm.enhancedfec.alarm.HighTxPower | 1.2 (dBm) | LowTxPower; LowTxPower + 0.1; LowTxPower + 0.2 .. 30.0
WSE.opticalthresholds.SFP-PORT.otu2.sr_mm.enhancedfec.alarm.LowRxPower | -12.4 (dBm) | -40.0; -39.9; -39.8 .. HighRxPower
WSE.opticalthresholds.SFP-PORT.otu2.sr_mm.enhancedfec.alarm.LowTxPower | -9.8 (dBm) | -40.0; -39.9; -39.8 .. HighTxPower
WSE.opticalthresholds.SFP-PORT.otu2.sr_mm.standardfec.15min.HighLaserBias | 98.0 (%) | 0.0; 0.1; 0.2 .. 100.0
WSE.opticalthresholds.SFP-PORT.otu2.sr_mm.standardfec.15min.HighRxPower | -1.0 (dBm) | LowRxPower; LowRxPower + 0.1; LowRxPower + 0.2 .. 30.0
WSE.opticalthresholds.SFP-PORT.otu2.sr_mm.standardfec.15min.HighTxPower | 4.7 (dBm) | LowTxPower; LowTxPower + 0.1; LowTxPower + 0.2 .. 30.0
WSE.opticalthresholds.SFP-PORT.otu2.sr_mm.standardfec.15min.LowRxPower | -9.9 (dBm) | -40.0; -39.9; -39.8 .. HighRxPower
WSE.opticalthresholds.SFP-PORT.otu2.sr_mm.standardfec.15min.LowTxPower | -13.3 (dBm) | -40.0; -39.9; -39.8 .. HighTxPower
WSE.opticalthresholds.SFP-PORT.otu2.sr_mm.standardfec.1day.HighLaserBias | 98.0 (%) | 0.0; 0.1; 0.2 .. 100.0
WSE.opticalthresholds.SFP-PORT.otu2.sr_mm.standardfec.1day.HighRxPower | -1.0 (dBm) | LowRxPower; LowRxPower + 0.1; LowRxPower + 0.2 .. 30.0
WSE.opticalthresholds.SFP-PORT.otu2.sr_mm.standardfec.1day.HighTxPower | 4.7 (dBm) | LowTxPower; LowTxPower + 0.1; LowTxPower + 0.2 .. 30.0
WSE.opticalthresholds.SFP-PORT.otu2.sr_mm.standardfec.1day.LowRxPower | -9.9 (dBm) | -40.0; -39.9; -39.8 .. HighRxPower
WSE.opticalthresholds.SFP-PORT.otu2.sr_mm.standardfec.1day.LowTxPower | -13.3 (dBm) | -40.0; -39.9; -39.8 .. HighTxPower
WSE.opticalthresholds.SFP-PORT.otu2.sr_mm.standardfec.alarm.HighLaserBias | 98.0 (%) | 0.0; 0.1; 0.2 .. 100.0
WSE.opticalthresholds.SFP-PORT.otu2.sr_mm.standardfec.alarm.HighRxPower | 1.5 (dBm) | LowRxPower; LowRxPower + 0.1; LowRxPower + 0.2 .. 30.0
WSE.opticalthresholds.SFP-PORT.otu2.sr_mm.standardfec.alarm.HighTxPower | 1.2 (dBm) | LowTxPower; LowTxPower + 0.1; LowTxPower + 0.2 .. 30.0
WSE.opticalthresholds.SFP-PORT.otu2.sr_mm.standardfec.alarm.LowRxPower | -12.4 (dBm) | -40.0; -39.9; -39.8 .. HighRxPower
WSE.opticalthresholds.SFP-PORT.otu2.sr_mm.standardfec.alarm.LowTxPower | -9.8 (dBm) | -40.0; -39.9; -39.8 .. HighTxPower
WSE.otn.fecthresholds.otu2.enhanced.15min.BitErrorsCorrected | 903330 (count) | 0 - 9033621811200
WSE.otn.fecthresholds.otu2.enhanced.15min.UncorrectableWords | 5 (count) | 0 - 4724697600
WSE.otn.fecthresholds.otu2.enhanced.1day.BitErrorsCorrected | 86719680 (count) | 0 - 867227693875200
WSE.otn.fecthresholds.otu2.enhanced.1day.UncorrectableWords | 480 (count) | 0 - 453570969600
WSE.otn.fecthresholds.otu2.standard.15min.BitErrorsCorrected | 903330 (count) | 0 - 9033621811200
WSE.otn.fecthresholds.otu2.standard.15min.UncorrectableWords | 5 (count) | 0 - 4724697600
WSE.otn.fecthresholds.otu2.standard.1day.BitErrorsCorrected | 86719680 (count) | 0 - 867227693875200
WSE.otn.fecthresholds.otu2.standard.1day.UncorrectableWords | 480 (count) | 0 - 453570969600
WSE.otn.g709thresholds.otu2.pm.farend.15min.BBE | 85040 (count) | 0 - 8850600
WSE.otn.g709thresholds.otu2.pm.farend.15min.ES | 87 (seconds) | 0 - 900
WSE.otn.g709thresholds.otu2.pm.farend.15min.FC | 4 (count) | 0 - 72
WSE.otn.g709thresholds.otu2.pm.farend.15min.SES | 1 (seconds) | 0 - 900
WSE.otn.g709thresholds.otu2.pm.farend.15min.UAS | 3 (seconds) | 0 - 900
WSE.otn.g709thresholds.otu2.pm.farend.1day.BBE | 850400 (count) | 0 - 849657600
WSE.otn.g709thresholds.otu2.pm.farend.1day.ES | 864 (seconds) | 0 - 86400
WSE.otn.g709thresholds.otu2.pm.farend.1day.FC | 40 (count) | 0 - 6912
WSE.otn.g709thresholds.otu2.pm.farend.1day.SES | 10 (seconds) | 0 - 86400
WSE.otn.g709thresholds.otu2.pm.farend.1day.UAS | 10 (seconds) | 0 - 86400
WSE.otn.g709thresholds.otu2.pm.nearend.15min.BBE | 85040 (count) | 0 - 8850600
WSE.otn.g709thresholds.otu2.pm.nearend.15min.ES | 87 (seconds) | 0 - 900
WSE.otn.g709thresholds.otu2.pm.nearend.15min.FC | 4 (count) | 0 - 72
WSE.otn.g709thresholds.otu2.pm.nearend.15min.SES | 1 (seconds) | 0 - 900
WSE.otn.g709thresholds.otu2.pm.nearend.15min.UAS | 3 (seconds) | 0 - 900
WSE.otn.g709thresholds.otu2.pm.nearend.1day.BBE | 850400 (count) | 0 - 849657600
WSE.otn.g709thresholds.otu2.pm.nearend.1day.ES | 864 (seconds) | 0 - 86400
WSE.otn.g709thresholds.otu2.pm.nearend.1day.FC | 40 (count) | 0 - 6912
WSE.otn.g709thresholds.otu2.pm.nearend.1day.SES | 10 (seconds) | 0 - 86400
WSE.otn.g709thresholds.otu2.pm.nearend.1day.UAS | 10 (seconds) | 0 - 86400
WSE.otn.g709thresholds.otu2.sm.farend.15min.BBE | 10000 (count) | 0 - 8850600
WSE.otn.g709thresholds.otu2.sm.farend.15min.ES | 500 (seconds) | 0 - 900
WSE.otn.g709thresholds.otu2.sm.farend.15min.FC | 10 (count) | 0 - 72
WSE.otn.g709thresholds.otu2.sm.farend.15min.SES | 500 (seconds) | 0 - 900
WSE.otn.g709thresholds.otu2.sm.farend.15min.UAS | 500 (seconds) | 0 - 900
WSE.otn.g709thresholds.otu2.sm.farend.1day.BBE | 100000 (count) | 0 - 849657600
WSE.otn.g709thresholds.otu2.sm.farend.1day.ES | 5000 (seconds) | 0 - 86400
WSE.otn.g709thresholds.otu2.sm.farend.1day.FC | 40 (count) | 0 - 6912
WSE.otn.g709thresholds.otu2.sm.farend.1day.SES | 5000 (seconds) | 0 - 86400
WSE.otn.g709thresholds.otu2.sm.farend.1day.UAS | 5000 (seconds) | 0 - 86400
WSE.otn.g709thresholds.otu2.sm.nearend.15min.BBE | 10000 (count) | 0 - 8850600
WSE.otn.g709thresholds.otu2.sm.nearend.15min.ES | 500 (seconds) | 0 - 900
WSE.otn.g709thresholds.otu2.sm.nearend.15min.FC | 10 (count) | 0 - 72
WSE.otn.g709thresholds.otu2.sm.nearend.15min.SES | 500 (seconds) | 0 - 900
WSE.otn.g709thresholds.otu2.sm.nearend.15min.UAS | 500 (seconds) | 0 - 900
WSE.otn.g709thresholds.otu2.sm.nearend.1day.BBE | 100000 (count) | 0 - 849657600
WSE.otn.g709thresholds.otu2.sm.nearend.1day.ES | 5000 (seconds) | 0 - 86400
WSE.otn.g709thresholds.otu2.sm.nearend.1day.FC | 40 (count) | 0 - 6912
WSE.otn.g709thresholds.otu2.sm.nearend.1day.SES | 5000 (seconds) | 0 - 86400
WSE.otn.g709thresholds.otu2.sm.nearend.1day.UAS | 5000 (seconds) | 0 - 86400
WSE.otn.otnLines.SDBER | 1e-07 | 1E-5; 1E-6; 1E-7; 1E-8; 1E-9
WSE.pmthresholds.oc192.line.farend.15min.CV | 85040 (B2 count) | 0 - 2212200
WSE.pmthresholds.oc192.line.farend.15min.ES | 87 (seconds) | 0 - 900
WSE.pmthresholds.oc192.line.farend.15min.FC | 10 (count) | 0 - 72
WSE.pmthresholds.oc192.line.farend.15min.SES | 1 (seconds) | 0 - 900
WSE.pmthresholds.oc192.line.farend.15min.UAS | 3 (seconds) | 0 - 900
WSE.pmthresholds.oc192.line.farend.1day.CV | 850400 (B2 count) | 0 - 212371200
WSE.pmthresholds.oc192.line.farend.1day.ES | 864 (seconds) | 0 - 86400
WSE.pmthresholds.oc192.line.farend.1day.FC | 40 (count) | 0 - 6912
WSE.pmthresholds.oc192.line.farend.1day.SES | 4 (seconds) | 0 - 86400
WSE.pmthresholds.oc192.line.farend.1day.UAS | 10 (seconds) | 0 - 86400
WSE.pmthresholds.oc192.line.nearend.15min.CV | 85040 (seconds) | 0 - 2212200
WSE.pmthresholds.oc192.line.nearend.15min.ES | 87 (seconds) | 0 - 900
WSE.pmthresholds.oc192.line.nearend.15min.FC | 10 (count) | 0 - 72
WSE.pmthresholds.oc192.line.nearend.15min.SES | 1 (seconds) | 0 - 900
WSE.pmthresholds.oc192.line.nearend.15min.UAS | 3 (seconds) | 0 - 900
WSE.pmthresholds.oc192.line.nearend.1day.CV | 850400 (B2 count) | 0 - 212371200
WSE.pmthresholds.oc192.line.nearend.1day.ES | 864 (seconds) | 0 - 86400
WSE.pmthresholds.oc192.line.nearend.1day.FC | 40 (count) | 0 - 6912
WSE.pmthresholds.oc192.line.nearend.1day.SES | 4 (seconds) | 0 - 86400
WSE.pmthresholds.oc192.line.nearend.1day.UAS | 10 (seconds) | 0 - 86400
WSE.pmthresholds.oc192.section.nearend.15min.CV | 10000 (B1 count) | 0 - 2151900
WSE.pmthresholds.oc192.section.nearend.15min.ES | 500 (seconds) | 0 - 900
WSE.pmthresholds.oc192.section.nearend.15min.SEFS | 500 (seconds) | 0 - 900
WSE.pmthresholds.oc192.section.nearend.15min.SES | 500 (seconds) | 0 - 900
WSE.pmthresholds.oc192.section.nearend.1day.CV | 100000 (B1 count) | 0 - 206582400
WSE.pmthresholds.oc192.section.nearend.1day.ES | 5000 (seconds) | 0 - 86400
WSE.pmthresholds.oc192.section.nearend.1day.SEFS | 5000 (seconds) | 0 - 86400
WSE.pmthresholds.oc192.section.nearend.1day.SES | 5000 (seconds) | 0 - 86400
WSS-40.config.card.WavelengthDrift | Disable | Disable; Enable
WXC-40.config.card.WavelengthDrift | Disable | Disable; Enable
WXC-80.config.card.WavelengthDrift | Disable | Disable; Enable
XP-10GE.config.card.Mode | 10GE TXP | 10GE TXP; L2 over DWDM
XP-10GE.config.client.AINSSoakTime | 08:00 (hours:mins) | 00:00; 00:15; 00:30 .. 48:00
XP-10GE.config.client.AlsMode | Disabled | Disabled; Manual Restart; Manual Restart for Test
XP-10GE.config.client.AlsRecoveryPulseDuration | 4.0 (seconds) | 2.0; 2.1; 2.2 .. 100.0 when AlsMode Disabled; Auto Restart; Manual Restart; 80.0; 80.1; 80.2 .. 100.0 when AlsMode Manual Restart for Test
XP-10GE.config.client.AlsRecoveryPulseInterval | 100 (seconds) | 100 - 2000
XP-10GE.config.client.CommittedBurstSize | 4K | 4K; 8K; 16K .. 16M
XP-10GE.config.client.CommittedInfoRate | 100.0 (%) | 0.0; 0.1; 0.2 .. 100.0
XP-10GE.config.client.ExcessBurstSize | 4K | 4K; 8K; 16K .. 16M
XP-10GE.config.client.FlowControl | OFF | OFF; ON
XP-10GE.config.client.MTU | 9700 (max 9700) | 64; 65; 66 .. 9700
XP-10GE.config.client.Speed | 10000 Mbps | 10000 Mbps
XP-10GE.config.client.cEtherType | 8100 (Hex) | 0 - 65535
XP-10GE.config.client.macLearningState | OFF | OFF; ON
XP-10GE.config.client.niMode | UNI MODE | UNI MODE; NNI MODE
XP-10GE.config.client.sEtherType | 8100 (Hex) | 0 - 65535
XP-10GE.config.client.sIngressCOS | 0 | 0; 1; 2; 3; 4; 5; 6; 7; Trust; CVLAN; DSCP
XP-10GE.config.trunk.AINSSoakTime | 08:00 (hours:mins) | 00:00; 00:15; 00:30 .. 48:00
XP-10GE.config.trunk.AlsMode | Disabled | Disabled; Auto Restart; Manual Restart; Manual Restart for Test
XP-10GE.config.trunk.AlsRecoveryPulseDuration | 100.0 (seconds) | 60.0; 60.1; 60.2 .. 200.0 when AlsMode Disabled; Auto Restart; Manual Restart; 80.0; 80.1; 80.2 .. 100.0 when AlsMode Manual Restart for Test
XP-10GE.config.trunk.AlsRecoveryPulseInterval | 300 (seconds) | 200 - 2000
XP-10GE.config.trunk.CommittedBurstSize | 4K | 4K; 8K; 16K .. 16M
XP-10GE.config.trunk.CommittedInfoRate | 100.0 (%) | 0.0; 0.1; 0.2 .. 100.0
XP-10GE.config.trunk.ExcessBurstSize | 4K | 4K; 8K; 16K .. 16M
XP-10GE.config.trunk.FlowControl | OFF | OFF; ON
XP-10GE.config.trunk.MTU | 9700 (max 9700) | 64; 65; 66 .. 9700
XP-10GE.config.trunk.Speed | 10000 Mbps | 10000 Mbps
XP-10GE.config.trunk.cEtherType | 8100 (Hex) | 0 - 65535
XP-10GE.config.trunk.macLearningState | OFF | OFF; ON
XP-10GE.config.trunk.niMode | NNI MODE | UNI MODE; NNI MODE
XP-10GE.config.trunk.sEtherType | 8100 (Hex) | 0 - 65535
XP-10GE.config.trunk.sIngressCOS | 0 | 0; 1; 2; 3; 4; 5; 6; 7; Trust; CVLAN; DSCP
XP-10GE.opticalthresholds.client.10gethernet.cwdm40km.15min.HighLaserBias | 98.0 (%) | 0.0; 0.1; 0.2 .. 100.0
XP-10GE.opticalthresholds.client.10gethernet.cwdm40km.15min.HighRxPower | -7.0 (dBm) | LowRxPower; LowRxPower + 0.1; LowRxPower + 0.2 .. 30.0
XP-10GE.opticalthresholds.client.10gethernet.cwdm40km.15min.HighTxPower | 13.0 (dBm) | LowTxPower; LowTxPower + 0.1; LowTxPower + 0.2 .. 30.0
XP-10GE.opticalthresholds.client.10gethernet.cwdm40km.15min.LowRxPower | -14.0 (dBm) | -40.0; -39.9; -39.8 .. HighRxPower
XP-10GE.opticalthresholds.client.10gethernet.cwdm40km.15min.LowTxPower | -3.0 (dBm) | -40.0; -39.9; -39.8 .. HighTxPower
XP-10GE.opticalthresholds.client.10gethernet.cwdm40km.1day.HighLaserBias | 98.0 (%) | 0.0; 0.1; 0.2 .. 100.0
XP-10GE.opticalthresholds.client.10gethernet.cwdm40km.1day.HighRxPower | -7.0 (dBm) | LowRxPower; LowRxPower + 0.1; LowRxPower + 0.2 .. 30.0
XP-10GE.opticalthresholds.client.10gethernet.cwdm40km.1day.HighTxPower | 13.0 (dBm) | LowTxPower; LowTxPower + 0.1; LowTxPower + 0.2 .. 30.0
XP-10GE.opticalthresholds.client.10gethernet.cwdm40km.1day.LowRxPower | -14.0 (dBm) | -40.0; -39.9; -39.8 .. HighRxPower
XP-10GE.opticalthresholds.client.10gethernet.cwdm40km.1day.LowTxPower | -3.0 (dBm) | -40.0; -39.9; -39.8 .. HighTxPower
XP-10GE.opticalthresholds.client.10gethernet.cwdm40km.alarm.HighLaserBias | 98.0 (%) | 0.0; 0.1; 0.2 .. 100.0
XP-10GE.opticalthresholds.client.10gethernet.cwdm40km.alarm.HighRxPower | -4.5 (dBm) | LowRxPower; LowRxPower + 0.1; LowRxPower + 0.2 .. 30.0
XP-10GE.opticalthresholds.client.10gethernet.cwdm40km.alarm.HighTxPower | 9.5 (dBm) | LowTxPower; LowTxPower + 0.1; LowTxPower + 0.2 .. 30.0
XP-10GE.opticalthresholds.client.10gethernet.cwdm40km.alarm.LowRxPower | -16.5 (dBm) | -40.0; -39.9; -39.8 .. HighRxPower
XP-10GE.opticalthresholds.client.10gethernet.cwdm40km.alarm.LowTxPower | 0.5 (dBm) | -40.0; -39.9; -39.8 .. HighTxPower
XP-10GE.opticalthresholds.client.10gethernet.dwdm.15min.HighLaserBias | 98.0 (%) | 0.0; 0.1; 0.2 .. 100.0
XP-10GE.opticalthresholds.client.10gethernet.dwdm.15min.HighRxPower | -7.0 (dBm) | LowRxPower; LowRxPower + 0.1; LowRxPower + 0.2 .. 30.0
XP-10GE.opticalthresholds.client.10gethernet.dwdm.15min.HighTxPower | 10.0 (dBm) | LowTxPower; LowTxPower + 0.1; LowTxPower + 0.2 .. 30.0
XP-10GE.opticalthresholds.client.10gethernet.dwdm.15min.LowRxPower | -24.0 (dBm) | -40.0; -39.9; -39.8 .. HighRxPower
XP-10GE.opticalthresholds.client.10gethernet.dwdm.15min.LowTxPower | -6.0 (dBm) | -40.0; -39.9; -39.8 .. HighTxPower
XP-10GE.opticalthresholds.client.10gethernet.dwdm.1day.HighLaserBias | 98.0 (%) | 0.0; 0.1; 0.2 .. 100.0
XP-10GE.opticalthresholds.client.10gethernet.dwdm.1day.HighRxPower | -7.0 (dBm) | LowRxPower; LowRxPower + 0.1; LowRxPower + 0.2 .. 30.0
XP-10GE.opticalthresholds.client.10gethernet.dwdm.1day.HighTxPower | 10.0 (dBm) | LowTxPower; LowTxPower + 0.1; LowTxPower + 0.2 .. 30.0
XP-10GE.opticalthresholds.client.10gethernet.dwdm.1day.LowRxPower | -24.0 (dBm) | -40.0; -39.9; -39.8 .. HighRxPower
XP-10GE.opticalthresholds.client.10gethernet.dwdm.1day.LowTxPower | -6.0 (dBm) | -40.0; -39.9; -39.8 .. HighTxPower
XP-10GE.opticalthresholds.client.10gethernet.dwdm.alarm.HighLaserBias | 98.0 (%) | 0.0; 0.1; 0.2 .. 100.0
XP-10GE.opticalthresholds.client.10gethernet.dwdm.alarm.HighRxPower | -4.5 (dBm) | LowRxPower; LowRxPower + 0.1; LowRxPower + 0.2 .. 30.0
XP-10GE.opticalthresholds.client.10gethernet.dwdm.alarm.HighTxPower | 6.5 (dBm) | LowTxPower; LowTxPower + 0.1; LowTxPower + 0.2 .. 30.0
XP-10GE.opticalthresholds.client.10gethernet.dwdm.alarm.LowRxPower | -26.5 (dBm) | -40.0; -39.9; -39.8 .. HighRxPower
XP-10GE.opticalthresholds.client.10gethernet.dwdm.alarm.LowTxPower | -2.5 (dBm) | -40.0; -39.9; -39.8 .. HighTxPower
XP-10GE.opticalthresholds.client.10gethernet.er.15min.HighLaserBias | 98.0 (%) | 0.0; 0.1; 0.2 .. 100.0
XP-10GE.opticalthresholds.client.10gethernet.er.15min.HighRxPower | 2.0 (dBm) | LowRxPower; LowRxPower + 0.1; LowRxPower + 0.2 .. 30.0
XP-10GE.opticalthresholds.client.10gethernet.er.15min.HighTxPower | 8.0 (dBm) | LowTxPower; LowTxPower + 0.1; LowTxPower + 0.2 .. 30.0
XP-10GE.opticalthresholds.client.10gethernet.er.15min.LowRxPower | -15.8 (dBm) | -40.0; -39.9; -39.8 .. HighRxPower
XP-10GE.opticalthresholds.client.10gethernet.er.15min.LowTxPower | -7.0 (dBm) | -40.0; -39.9; -39.8 .. HighTxPower
XP-10GE.opticalthresholds.client.10gethernet.er.1day.HighLaserBias | 98.0 (%) | 0.0; 0.1; 0.2 .. 100.0
XP-10GE.opticalthresholds.client.10gethernet.er.1day.HighRxPower | 2.0 (dBm) | LowRxPower; LowRxPower + 0.1; LowRxPower + 0.2 .. 30.0
XP-10GE.opticalthresholds.client.10gethernet.er.1day.HighTxPower | 8.0 (dBm) | LowTxPower; LowTxPower + 0.1; LowTxPower + 0.2 .. 30.0
XP-10GE.opticalthresholds.client.10gethernet.er.1day.LowRxPower | -15.8 (dBm) | -40.0; -39.9; -39.8 .. HighRxPower
XP-10GE.opticalthresholds.client.10gethernet.er.1day.LowTxPower | -7.0 (dBm) | -40.0; -39.9; -39.8 .. HighTxPower
XP-10GE.opticalthresholds.client.10gethernet.er.alarm.HighLaserBias | 98.0 (%) | 0.0; 0.1; 0.2 .. 100.0
XP-10GE.opticalthresholds.client.10gethernet.er.alarm.HighRxPower | 4.5 (dBm) | LowRxPower; LowRxPower + 0.1; LowRxPower + 0.2 .. 30.0
XP-10GE.opticalthresholds.client.10gethernet.er.alarm.HighTxPower | 4.5 (dBm) | LowTxPower; LowTxPower + 0.1; LowTxPower + 0.2 .. 30.0
XP-10GE.opticalthresholds.client.10gethernet.er.alarm.LowRxPower | -18.3 (dBm) | -40.0; -39.9; -39.8 .. HighRxPower
XP-10GE.opticalthresholds.client.10gethernet.er.alarm.LowTxPower | -3.5 (dBm) | -40.0; -39.9; -39.8 .. HighTxPower
XP-10GE.opticalthresholds.client.10gethernet.lr.15min.HighLaserBias | 81.0 (%) | 0.0; 0.1; 0.2 .. 100.0
XP-10GE.opticalthresholds.client.10gethernet.lr.15min.HighRxPower | 1.0 (dBm) | LowRxPower; LowRxPower + 0.1; LowRxPower + 0.2 .. 30.0
XP-10GE.opticalthresholds.client.10gethernet.lr.15min.HighTxPower | 5.0 (dBm) | LowTxPower; LowTxPower + 0.1; LowTxPower + 0.2 .. 30.0
XP-10GE.opticalthresholds.client.10gethernet.lr.15min.LowRxPower | -14.0 (dBm) | -40.0; -39.9; -39.8 .. HighRxPower
XP-10GE.opticalthresholds.client.10gethernet.lr.15min.LowTxPower | -12.0 (dBm) | -40.0; -39.9; -39.8 .. HighTxPower
XP-10GE.opticalthresholds.client.10gethernet.lr.1day.HighLaserBias | 85.5 (%) | 0.0; 0.1; 0.2 .. 100.0
XP-10GE.opticalthresholds.client.10gethernet.lr.1day.HighRxPower | 1.0 (dBm) | LowRxPower; LowRxPower + 0.1; LowRxPower + 0.2 .. 30.0
XP-10GE.opticalthresholds.client.10gethernet.lr.1day.HighTxPower | 5.0 (dBm) | LowTxPower; LowTxPower + 0.1; LowTxPower + 0.2 .. 30.0
XP-10GE.opticalthresholds.client.10gethernet.lr.1day.LowRxPower | -14.0 (dBm) | -40.0; -39.9; -39.8 .. HighRxPower
XP-10GE.opticalthresholds.client.10gethernet.lr.1day.LowTxPower | -12.0 (dBm) | -40.0; -39.9; -39.8 .. HighTxPower
XP-10GE.opticalthresholds.client.10gethernet.lr.alarm.HighLaserBias | 90.0 (%) | 0.0; 0.1; 0.2 .. 100.0
XP-10GE.opticalthresholds.client.10gethernet.lr.alarm.HighRxPower | 3.0 (dBm) | LowRxPower; LowRxPower + 0.1; LowRxPower + 0.2 .. 30.0
XP-10GE.opticalthresholds.client.10gethernet.lr.alarm.HighTxPower | 1.0 (dBm) | LowTxPower; LowTxPower + 0.1; LowTxPower + 0.2 .. 30.0
XP-10GE.opticalthresholds.client.10gethernet.lr.alarm.LowRxPower | -16.0 (dBm) | -40.0; -39.9; -39.8 .. HighRxPower
XP-10GE.opticalthresholds.client.10gethernet.lr.alarm.LowTxPower | -8.0 (dBm) | -40.0; -39.9; -39.8 .. HighTxPower
XP-10GE.opticalthresholds.client.10gethernet.lr2.15min.HighLaserBias | 98.0 (%) | 0.0; 0.1; 0.2 .. 100.0
XP-10GE.opticalthresholds.client.10gethernet.lr2.15min.HighRxPower | -7.0 (dBm) | LowRxPower; LowRxPower + 0.1; LowRxPower + 0.2 .. 30.0
XP-10GE.opticalthresholds.client.10gethernet.lr2.15min.HighTxPower | 10.0 (dBm) | LowTxPower; LowTxPower + 0.1; LowTxPower + 0.2 .. 30.0
XP-10GE.opticalthresholds.client.10gethernet.lr2.15min.LowRxPower | -24.0 (dBm) | -40.0; -39.9; -39.8 .. HighRxPower
XP-10GE.opticalthresholds.client.10gethernet.lr2.15min.LowTxPower | -6.0 (dBm) | -40.0; -39.9; -39.8 .. HighTxPower
XP-10GE.opticalthresholds.client.10gethernet.lr2.1day.HighLaserBias | 98.0 (%) | 0.0; 0.1; 0.2 .. 100.0
XP-10GE.opticalthresholds.client.10gethernet.lr2.1day.HighRxPower | -7.0 (dBm) | LowRxPower; LowRxPower + 0.1; LowRxPower + 0.2 .. 30.0
XP-10GE.opticalthresholds.client.10gethernet.lr2.1day.HighTxPower | 10.0 (dBm) | LowTxPower; LowTxPower + 0.1; LowTxPower + 0.2 .. 30.0
XP-10GE.opticalthresholds.client.10gethernet.lr2.1day.LowRxPower | -24.0 (dBm) | -40.0; -39.9; -39.8 .. HighRxPower
XP-10GE.opticalthresholds.client.10gethernet.lr2.1day.LowTxPower | -6.0 (dBm) | -40.0; -39.9; -39.8 .. HighTxPower
XP-10GE.opticalthresholds.client.10gethernet.lr2.alarm.HighLaserBias | 98.0 (%) | 0.0; 0.1; 0.2 .. 100.0
XP-10GE.opticalthresholds.client.10gethernet.lr2.alarm.HighRxPower | -4.5 (dBm) | LowRxPower; LowRxPower + 0.1; LowRxPower + 0.2 .. 30.0
XP-10GE.opticalthresholds.client.10gethernet.lr2.alarm.HighTxPower | 6.5 (dBm) | LowTxPower; LowTxPower + 0.1; LowTxPower + 0.2 .. 30.0
XP-10GE.opticalthresholds.client.10gethernet.lr2.alarm.LowRxPower | -26.5 (dBm) | -40.0; -39.9; -39.8 .. HighRxPower
XP-10GE.opticalthresholds.client.10gethernet.lr2.alarm.LowTxPower | -2.5 (dBm) | -40.0; -39.9; -39.8 .. HighTxPower
XP-10GE.opticalthresholds.client.10gethernet.sr.15min.HighLaserBias | 98.0 (%) | 0.0; 0.1; 0.2 .. 100.0
XP-10GE.opticalthresholds.client.10gethernet.sr.15min.HighRxPower | -1.0 (dBm) | LowRxPower; LowRxPower + 0.1; LowRxPower + 0.2 .. 30.0
XP-10GE.opticalthresholds.client.10gethernet.sr.15min.HighTxPower | 5.0 (dBm) | LowTxPower; LowTxPower + 0.1; LowTxPower + 0.2 .. 30.0
XP-10GE.opticalthresholds.client.10gethernet.sr.15min.LowRxPower | -11.0 (dBm) | -40.0; -39.9; -39.8 .. HighRxPower
XP-10GE.opticalthresholds.client.10gethernet.sr.15min.LowTxPower | -13.3 (dBm) | -40.0; -39.9; -39.8 .. HighTxPower
XP-10GE.opticalthresholds.client.10gethernet.sr.1day.HighLaserBias | 98.0 (%) | 0.0; 0.1; 0.2 .. 100.0
XP-10GE.opticalthresholds.client.10gethernet.sr.1day.HighRxPower | -1.0 (dBm) | LowRxPower; LowRxPower + 0.1; LowRxPower + 0.2 .. 30.0
XP-10GE.opticalthresholds.client.10gethernet.sr.1day.HighTxPower | 5.0 (dBm) | LowTxPower; LowTxPower + 0.1; LowTxPower + 0.2 .. 30.0
XP-10GE.opticalthresholds.client.10gethernet.sr.1day.LowRxPower | -11.0 (dBm) | -40.0; -39.9; -39.8 .. HighRxPower
XP-10GE.opticalthresholds.client.10gethernet.sr.1day.LowTxPower | -13.3 (dBm) | -40.0; -39.9; -39.8 .. HighTxPower
XP-10GE.opticalthresholds.client.10gethernet.sr.alarm.HighLaserBias | 98.0 (%) | 0.0; 0.1; 0.2 .. 100.0
XP-10GE.opticalthresholds.client.10gethernet.sr.alarm.HighRxPower | 1.5 (dBm) | LowRxPower; LowRxPower + 0.1; LowRxPower + 0.2 .. 30.0
XP-10GE.opticalthresholds.client.10gethernet.sr.alarm.HighTxPower | 1.5 (dBm) | LowTxPower; LowTxPower + 0.1; LowTxPower + 0.2 .. 30.0
XP-10GE.opticalthresholds.client.10gethernet.sr.alarm.LowRxPower | -13.5 (dBm) | -40.0; -39.9; -39.8 .. HighRxPower
XP-10GE.opticalthresholds.client.10gethernet.sr.alarm.LowTxPower | -9.8 (dBm) | -40.0; -39.9; -39.8 .. HighTxPower
XP-10GE.opticalthresholds.client.10gethernet.zr.15min.HighLaserBias | 98.0 (%) | 0.0; 0.1; 0.2 .. 100.0
XP-10GE.opticalthresholds.client.10gethernet.zr.15min.HighRxPower | -7.0 (dBm) | LowRxPower; LowRxPower + 0.1; LowRxPower + 0.2 .. 30.0
XP-10GE.opticalthresholds.client.10gethernet.zr.15min.HighTxPower | 10.0 (dBm) | LowTxPower; LowTxPower + 0.1; LowTxPower + 0.2 .. 30.0
XP-10GE.opticalthresholds.client.10gethernet.zr.15min.LowRxPower | -24.0 (dBm) | -40.0; -39.9; -39.8 .. HighRxPower
XP-10GE.opticalthresholds.client.10gethernet.zr.15min.LowTxPower | -6.0 (dBm) | -40.0; -39.9; -39.8 .. HighTxPower
XP-10GE.opticalthresholds.client.10gethernet.zr.1day.HighLaserBias | 98.0 (%) | 0.0; 0.1; 0.2 .. 100.0
XP-10GE.opticalthresholds.client.10gethernet.zr.1day.HighRxPower | -7.0 (dBm) | LowRxPower; LowRxPower + 0.1; LowRxPower + 0.2 .. 30.0
XP-10GE.opticalthresholds.client.10gethernet.zr.1day.HighTxPower | 10.0 (dBm) | LowTxPower; LowTxPower + 0.1; LowTxPower + 0.2 .. 30.0
XP-10GE.opticalthresholds.client.10gethernet.zr.1day.LowRxPower | -24.0 (dBm) | -40.0; -39.9; -39.8 .. HighRxPower
XP-10GE.opticalthresholds.client.10gethernet.zr.1day.LowTxPower | -6.0 (dBm) | -40.0; -39.9; -39.8 .. HighTxPower
XP-10GE.opticalthresholds.client.10gethernet.zr.alarm.HighLaserBias | 98.0 (%) | 0.0; 0.1; 0.2 .. 100.0
XP-10GE.opticalthresholds.client.10gethernet.zr.alarm.HighRxPower | -4.5 (dBm) | LowRxPower; LowRxPower + 0.1; LowRxPower + 0.2 .. 30.0
XP-10GE.opticalthresholds.client.10gethernet.zr.alarm.HighTxPower | 6.5 (dBm) | LowTxPower; LowTxPower + 0.1; LowTxPower + 0.2 .. 30.0
XP-10GE.opticalthresholds.client.10gethernet.zr.alarm.LowRxPower | -26.5 (dBm) | -40.0; -39.9; -39.8 .. HighRxPower
XP-10GE.opticalthresholds.client.10gethernet.zr.alarm.LowTxPower | -2.5 (dBm) | -40.0; -39.9; -39.8 .. HighTxPower
XP-10GE.opticalthresholds.trunk.10gethernet.cwdm40km.disabledfec.15min.HighLaserBias | 98.0 (%) | 0.0; 0.1; 0.2 .. 100.0
XP-10GE.opticalthresholds.trunk.10gethernet.cwdm40km.disabledfec.15min.HighRxPower | -7.0 (dBm) | LowRxPower; LowRxPower + 0.1; LowRxPower + 0.2 .. 30.0
XP-10GE.opticalthresholds.trunk.10gethernet.cwdm40km.disabledfec.15min.HighTxPower | 13.0 (dBm) | LowTxPower; LowTxPower + 0.1; LowTxPower + 0.2 .. 30.0
XP-10GE.opticalthresholds.trunk.10gethernet.cwdm40km.disabledfec.15min.LowRxPower | -14.0 (dBm) | -40.0; -39.9; -39.8 .. HighRxPower
XP-10GE.opticalthresholds.trunk.10gethernet.cwdm40km.disabledfec.15min.LowTxPower | -3.0 (dBm) | -40.0; -39.9; -39.8 .. HighTxPower
XP-10GE.opticalthresholds.trunk.10gethernet.cwdm40km.disabledfec.1day.HighLaserBias | 98.0 (%) | 0.0; 0.1; 0.2 .. 100.0
XP-10GE.opticalthresholds.trunk.10gethernet.cwdm40km.disabledfec.1day.HighRxPower | -7.0 (dBm) | LowRxPower; LowRxPower + 0.1; LowRxPower + 0.2 .. 30.0
XP-10GE.opticalthresholds.trunk.10gethernet.cwdm40km.disabledfec.1day.HighTxPower | 13.0 (dBm) | LowTxPower; LowTxPower + 0.1; LowTxPower + 0.2 .. 30.0
XP-10GE.opticalthresholds.trunk.10gethernet.cwdm40km.disabledfec.1day.LowRxPower | -14.0 (dBm) | -40.0; -39.9; -39.8 .. HighRxPower
XP-10GE.opticalthresholds.trunk.10gethernet.cwdm40km.disabledfec.1day.LowTxPower | -3.0 (dBm) | -40.0; -39.9; -39.8 .. HighTxPower
XP-10GE.opticalthresholds.trunk.10gethernet.cwdm40km.disabledfec.alarm.HighLaserBias | 98.0 (%) | 0.0; 0.1; 0.2 .. 100.0
XP-10GE.opticalthresholds.trunk.10gethernet.cwdm40km.disabledfec.alarm.HighRxPower | -4.5 (dBm) | LowRxPower; LowRxPower + 0.1; LowRxPower + 0.2 .. 30.0
XP-10GE.opticalthresholds.trunk.10gethernet.cwdm40km.disabledfec.alarm.HighTxPower | 9.5 (dBm) | LowTxPower; LowTxPower + 0.1; LowTxPower + 0.2 .. 30.0
XP-10GE.opticalthresholds.trunk.10gethernet.cwdm40km.disabledfec.alarm.LowRxPower | -16.5 (dBm) | -40.0; -39.9; -39.8 .. HighRxPower
XP-10GE.opticalthresholds.trunk.10gethernet.cwdm40km.disabledfec.alarm.LowTxPower | 0.5 (dBm) | -40.0; -39.9; -39.8 .. HighTxPower
XP-10GE.opticalthresholds.trunk.10gethernet.cwdm40km.enhancedfec.15min.HighLaserBias | 98.0 (%) | 0.0; 0.1; 0.2 .. 100.0
XP-10GE.opticalthresholds.trunk.10gethernet.cwdm40km.enhancedfec.15min.HighRxPower | -7.0 (dBm) | LowRxPower; LowRxPower + 0.1; LowRxPower + 0.2 .. 30.0
XP-10GE.opticalthresholds.trunk.10gethernet.cwdm40km.enhancedfec.15min.HighTxPower | 13.0 (dBm) | LowTxPower; LowTxPower + 0.1; LowTxPower + 0.2 .. 30.0
XP-10GE.opticalthresholds.trunk.10gethernet.cwdm40km.enhancedfec.15min.LowRxPower | -14.0 (dBm) | -40.0; -39.9; -39.8 .. HighRxPower
XP-10GE.opticalthresholds.trunk.10gethernet.cwdm40km.enhancedfec.15min.LowTxPower | -3.0 (dBm) | -40.0; -39.9; -39.8 .. HighTxPower
XP-10GE.opticalthresholds.trunk.10gethernet.cwdm40km.enhancedfec.1day.HighLaserBias | 98.0 (%) | 0.0; 0.1; 0.2 .. 100.0
XP-10GE.opticalthresholds.trunk.10gethernet.cwdm40km.enhancedfec.1day.HighRxPower | -7.0 (dBm) | LowRxPower; LowRxPower + 0.1; LowRxPower + 0.2 .. 30.0
XP-10GE.opticalthresholds.trunk.10gethernet.cwdm40km.enhancedfec.1day.HighTxPower | 13.0 (dBm) | LowTxPower; LowTxPower + 0.1; LowTxPower + 0.2 .. 30.0
XP-10GE.opticalthresholds.trunk.10gethernet.cwdm40km.enhancedfec.1day.LowRxPower | -14.0 (dBm) | -40.0; -39.9; -39.8 .. HighRxPower
XP-10GE.opticalthresholds.trunk.10gethernet.cwdm40km.enhancedfec.1day.LowTxPower | -3.0 (dBm) | -40.0; -39.9; -39.8 .. HighTxPower
XP-10GE.opticalthresholds.trunk.10gethernet.cwdm40km.enhancedfec.alarm.HighLaserBias | 98.0 (%) | 0.0; 0.1; 0.2 .. 100.0
XP-10GE.opticalthresholds.trunk.10gethernet.cwdm40km.enhancedfec.alarm.HighRxPower | -4.5 (dBm) | LowRxPower; LowRxPower + 0.1; LowRxPower + 0.2 .. 30.0
XP-10GE.opticalthresholds.trunk.10gethernet.cwdm40km.enhancedfec.alarm.HighTxPower | 9.5 (dBm) | LowTxPower; LowTxPower + 0.1; LowTxPower + 0.2 .. 30.0
XP-10GE.opticalthresholds.trunk.10gethernet.cwdm40km.enhancedfec.alarm.LowRxPower | -16.5 (dBm) | -40.0; -39.9; -39.8 .. HighRxPower
XP-10GE.opticalthresholds.trunk.10gethernet.cwdm40km.enhancedfec.alarm.LowTxPower | 0.5 (dBm) | -40.0; -39.9; -39.8 .. HighTxPower
XP-10GE.opticalthresholds.trunk.10gethernet.cwdm40km.standardfec.15min.HighLaserBias | 98.0 (%) | 0.0; 0.1; 0.2 .. 100.0
XP-10GE.opticalthresholds.trunk.10gethernet.cwdm40km.standardfec.15min.HighRxPower | -7.0 (dBm) | LowRxPower; LowRxPower + 0.1; LowRxPower + 0.2 .. 30.0
XP-10GE.opticalthresholds.trunk.10gethernet.cwdm40km.standardfec.15min.HighTxPower | 13.0 (dBm) | LowTxPower; LowTxPower + 0.1; LowTxPower + 0.2 .. 30.0
XP-10GE.opticalthresholds.trunk.10gethernet.cwdm40km.standardfec.15min.LowRxPower | -14.0 (dBm) | -40.0; -39.9; -39.8 .. HighRxPower
XP-10GE.opticalthresholds.trunk.10gethernet.cwdm40km.standardfec.15min.LowTxPower | -3.0 (dBm) | -40.0; -39.9; -39.8 .. HighTxPower
XP-10GE.opticalthresholds.trunk.10gethernet.cwdm40km.standardfec.1day.HighLaserBias | 98.0 (%) | 0.0; 0.1; 0.2 .. 100.0
XP-10GE.opticalthresholds.trunk.10gethernet.cwdm40km.standardfec.1day.HighRxPower | -7.0 (dBm) | LowRxPower; LowRxPower + 0.1; LowRxPower + 0.2 .. 30.0
XP-10GE.opticalthresholds.trunk.10gethernet.cwdm40km.standardfec.1day.HighTxPower | 13.0 (dBm) | LowTxPower; LowTxPower + 0.1; LowTxPower + 0.2 .. 30.0
XP-10GE.opticalthresholds.trunk.10gethernet.cwdm40km.standardfec.1day.LowRxPower | -14.0 (dBm) | -40.0; -39.9; -39.8 .. HighRxPower
XP-10GE.opticalthresholds.trunk.10gethernet.cwdm40km.standardfec.1day.LowTxPower | -3.0 (dBm) | -40.0; -39.9; -39.8 .. HighTxPower
XP-10GE.opticalthresholds.trunk.10gethernet.cwdm40km.standardfec.alarm.HighLaserBias | 98.0 (%) | 0.0; 0.1; 0.2 .. 100.0
XP-10GE.opticalthresholds.trunk.10gethernet.cwdm40km.standardfec.alarm.HighRxPower | -4.5 (dBm) | LowRxPower; LowRxPower + 0.1; LowRxPower + 0.2 .. 30.0
XP-10GE.opticalthresholds.trunk.10gethernet.cwdm40km.standardfec.alarm.HighTxPower | 9.5 (dBm) | LowTxPower; LowTxPower + 0.1; LowTxPower + 0.2 .. 30.0
XP-10GE.opticalthresholds.trunk.10gethernet.cwdm40km.standardfec.alarm.LowRxPower | -16.5 (dBm) | -40.0; -39.9; -39.8 .. HighRxPower
XP-10GE.opticalthresholds.trunk.10gethernet.cwdm40km.standardfec.alarm.LowTxPower | 0.5 (dBm) | -40.0; -39.9; -39.8 .. HighTxPower
XP-10GE.opticalthresholds.trunk.10gethernet.dwdm.disabledfec.15min.HighLaserBias | 95.0 (%) | 0.0; 0.1; 0.2 .. 100.0
XP-10GE.opticalthresholds.trunk.10gethernet.dwdm.disabledfec.15min.HighRxPower | -7.0 (dBm) | LowRxPower; LowRxPower + 0.1; LowRxPower + 0.2 .. 30.0
XP-10GE.opticalthresholds.trunk.10gethernet.dwdm.disabledfec.15min.HighTxPower | 6.0 (dBm) | LowTxPower; LowTxPower + 0.1; LowTxPower + 0.2 .. 30.0
XP-10GE.opticalthresholds.trunk.10gethernet.dwdm.disabledfec.15min.LowRxPower | -23.0 (dBm) | -40.0; -39.9; -39.8 .. HighRxPower
XP-10GE.opticalthresholds.trunk.10gethernet.dwdm.disabledfec.15min.LowTxPower | -4.0 (dBm) | -40.0; -39.9; -39.8 .. HighTxPower
XP-10GE.opticalthresholds.trunk.10gethernet.dwdm.disabledfec.1day.HighLaserBias | 96.0 (%) | 0.0; 0.1; 0.2 .. 100.0
XP-10GE.opticalthresholds.trunk.10gethernet.dwdm.disabledfec.1day.HighRxPower | -7.0 (dBm) | LowRxPower; LowRxPower + 0.1; LowRxPower + 0.2 .. 30.0
XP-10GE.opticalthresholds.trunk.10gethernet.dwdm.disabledfec.1day.HighTxPower | 6.0 (dBm) | LowTxPower; LowTxPower + 0.1; LowTxPower + 0.2 .. 30.0
XP-10GE.opticalthresholds.trunk.10gethernet.dwdm.disabledfec.1day.LowRxPower | -23.0 (dBm) | -40.0; -39.9; -39.8 .. HighRxPower
XP-10GE.opticalthresholds.trunk.10gethernet.dwdm.disabledfec.1day.LowTxPower | -4.0 (dBm) | -40.0; -39.9; -39.8 .. HighTxPower
XP-10GE.opticalthresholds.trunk.10gethernet.dwdm.disabledfec.alarm.HighLaserBias | 98.0 (%) | 0.0; 0.1; 0.2 .. 100.0
XP-10GE.opticalthresholds.trunk.10gethernet.dwdm.disabledfec.alarm.HighRxPower | -5.0 (dBm) | LowRxPower; LowRxPower + 0.1; LowRxPower + 0.2 .. 30.0
XP-10GE.opticalthresholds.trunk.10gethernet.dwdm.disabledfec.alarm.HighTxPower | 5.0 (dBm) | LowTxPower; LowTxPower + 0.1; LowTxPower + 0.2 .. 30.0
XP-10GE.opticalthresholds.trunk.10gethernet.dwdm.disabledfec.alarm.LowRxPower | -26.0 (dBm) | -40.0; -39.9; -39.8 .. HighRxPower
XP-10GE.opticalthresholds.trunk.10gethernet.dwdm.disabledfec.alarm.LowTxPower | -3.0 (dBm) | -40.0; -39.9; -39.8 .. HighTxPower
XP-10GE.opticalthresholds.trunk.10gethernet.dwdm.enhancedfec.15min.HighLaserBias | 95.0 (%) | 0.0; 0.1; 0.2 .. 100.0
XP-10GE.opticalthresholds.trunk.10gethernet.dwdm.enhancedfec.15min.HighRxPower | -7.0 (dBm) | LowRxPower; LowRxPower + 0.1; LowRxPower + 0.2 .. 30.0
XP-10GE.opticalthresholds.trunk.10gethernet.dwdm.enhancedfec.15min.HighTxPower | 6.0 (dBm) | LowTxPower; LowTxPower + 0.1; LowTxPower + 0.2 .. 30.0
XP-10GE.opticalthresholds.trunk.10gethernet.dwdm.enhancedfec.15min.LowRxPower | -27.0 (dBm) | -40.0; -39.9; -39.8 .. HighRxPower
XP-10GE.opticalthresholds.trunk.10gethernet.dwdm.enhancedfec.15min.LowTxPower | -4.0 (dBm) | -40.0; -39.9; -39.8 .. HighTxPower
XP-10GE.opticalthresholds.trunk.10gethernet.dwdm.enhancedfec.1day.HighLaserBias | 96.0 (%) | 0.0; 0.1; 0.2 .. 100.0
XP-10GE.opticalthresholds.trunk.10gethernet.dwdm.enhancedfec.1day.HighRxPower | -7.0 (dBm) | LowRxPower; LowRxPower + 0.1; LowRxPower + 0.2 .. 30.0
XP-10GE.opticalthresholds.trunk.10gethernet.dwdm.enhancedfec.1day.HighTxPower | 6.0 (dBm) | LowTxPower; LowTxPower + 0.1; LowTxPower + 0.2 .. 30.0
XP-10GE.opticalthresholds.trunk.10gethernet.dwdm.enhancedfec.1day.LowRxPower | -27.0 (dBm) | -40.0; -39.9; -39.8 .. HighRxPower
XP-10GE.opticalthresholds.trunk.10gethernet.dwdm.enhancedfec.1day.LowTxPower | -4.0 (dBm) | -40.0; -39.9; -39.8 .. HighTxPower
XP-10GE.opticalthresholds.trunk.10gethernet.dwdm.enhancedfec.alarm.HighLaserBias | 98.0 (%) | 0.0; 0.1; 0.2 .. 100.0
XP-10GE.opticalthresholds.trunk.10gethernet.dwdm.enhancedfec.alarm.HighRxPower | -5.0 (dBm) | LowRxPower; LowRxPower + 0.1; LowRxPower + 0.2 .. 30.0
XP-10GE.opticalthresholds.trunk.10gethernet.dwdm.enhancedfec.alarm.HighTxPower | 5.0 (dBm) | LowTxPower; LowTxPower + 0.1; LowTxPower + 0.2 .. 30.0
XP-10GE.opticalthresholds.trunk.10gethernet.dwdm.enhancedfec.alarm.LowRxPower | -30.0 (dBm) | -40.0; -39.9; -39.8 .. HighRxPower
XP-10GE.opticalthresholds.trunk.10gethernet.dwdm.enhancedfec.alarm.LowTxPower | -3.0 (dBm) | -40.0; -39.9; -39.8 .. HighTxPower
XP-10GE.opticalthresholds.trunk.10gethernet.dwdm.standardfec.15min.HighLaserBias | 95.0 (%) | 0.0; 0.1; 0.2 .. 100.0
XP-10GE.opticalthresholds.trunk.10gethernet.dwdm.standardfec.15min.HighRxPower | -7.0 (dBm) | LowRxPower; LowRxPower + 0.1; LowRxPower + 0.2 .. 30.0
XP-10GE.opticalthresholds.trunk.10gethernet.dwdm.standardfec.15min.HighTxPower | 6.0 (dBm) | LowTxPower; LowTxPower + 0.1; LowTxPower + 0.2 .. 30.0
XP-10GE.opticalthresholds.trunk.10gethernet.dwdm.standardfec.15min.LowRxPower | -27.0 (dBm) | -40.0; -39.9; -39.8 .. HighRxPower
XP-10GE.opticalthresholds.trunk.10gethernet.dwdm.standardfec.15min.LowTxPower | -4.0 (dBm) | -40.0; -39.9; -39.8 .. HighTxPower
XP-10GE.opticalthresholds.trunk.10gethernet.dwdm.standardfec.1day.HighLaserBias | 96.0 (%) | 0.0; 0.1; 0.2 .. 100.0
XP-10GE.opticalthresholds.trunk.10gethernet.dwdm.standardfec.1day.HighRxPower | -7.0 (dBm) | LowRxPower; LowRxPower + 0.1; LowRxPower + 0.2 .. 30.0
XP-10GE.opticalthresholds.trunk.10gethernet.dwdm.standardfec.1day.HighTxPower | 6.0 (dBm) | LowTxPower; LowTxPower + 0.1; LowTxPower + 0.2 .. 30.0
XP-10GE.opticalthresholds.trunk.10gethernet.dwdm.standardfec.1day.LowRxPower | -27.0 (dBm) | -40.0; -39.9; -39.8 .. HighRxPower
XP-10GE.opticalthresholds.trunk.10gethernet.dwdm.standardfec.1day.LowTxPower | -4.0 (dBm) | -40.0; -39.9; -39.8 .. HighTxPower
XP-10GE.opticalthresholds.trunk.10gethernet.dwdm.standardfec.alarm.HighLaserBias | 98.0 (%) | 0.0; 0.1; 0.2 .. 100.0
XP-10GE.opticalthresholds.trunk.10gethernet.dwdm.standardfec.alarm.HighRxPower | -5.0 (dBm) | LowRxPower; LowRxPower + 0.1; LowRxPower + 0.2 .. 30.0
XP-10GE.opticalthresholds.trunk.10gethernet.dwdm.standardfec.alarm.HighTxPower | 5.0 (dBm) | LowTxPower; LowTxPower + 0.1; LowTxPower + 0.2 .. 30.0
XP-10GE.opticalthresholds.trunk.10gethernet.dwdm.standardfec.alarm.LowRxPower | -30.0 (dBm) | -40.0; -39.9; -39.8 .. HighRxPower
XP-10GE.opticalthresholds.trunk.10gethernet.dwdm.standardfec.alarm.LowTxPower | -3.0 (dBm) | -40.0; -39.9; -39.8 .. HighTxPower
XP-10GE.opticalthresholds.trunk.10gethernet.er.disabledfec.15min.HighLaserBias | 98.0 (%) | 0.0; 0.1; 0.2 .. 100.0
XP-10GE.opticalthresholds.trunk.10gethernet.er.disabledfec.15min.HighRxPower | 2.0 (dBm) | LowRxPower; LowRxPower + 0.1; LowRxPower + 0.2 .. 30.0
XP-10GE.opticalthresholds.trunk.10gethernet.er.disabledfec.15min.HighTxPower | 8.0 (dBm) | LowTxPower; LowTxPower + 0.1; LowTxPower + 0.2 .. 30.0
XP-10GE.opticalthresholds.trunk.10gethernet.er.disabledfec.15min.LowRxPower | -15.8 (dBm) | -40.0; -39.9; -39.8 .. HighRxPower
XP-10GE.opticalthresholds.trunk.10gethernet.er.disabledfec.15min.LowTxPower | -7.0 (dBm) | -40.0; -39.9; -39.8 .. HighTxPower
XP-10GE.opticalthresholds.trunk.10gethernet.er.disabledfec.1day.HighLaserBias | 98.0 (%) | 0.0; 0.1; 0.2 .. 100.0
XP-10GE.opticalthresholds.trunk.10gethernet.er.disabledfec.1day.HighRxPower | 2.0 (dBm) | LowRxPower; LowRxPower + 0.1; LowRxPower + 0.2 .. 30.0
XP-10GE.opticalthresholds.trunk.10gethernet.er.disabledfec.1day.HighTxPower | 8.0 (dBm) | LowTxPower; LowTxPower + 0.1; LowTxPower + 0.2 .. 30.0
XP-10GE.opticalthresholds.trunk.10gethernet.er.disabledfec.1day.LowRxPower | -15.8 (dBm) | -40.0; -39.9; -39.8 .. HighRxPower
XP-10GE.opticalthresholds.trunk.10gethernet.er.disabledfec.1day.LowTxPower | -7.0 (dBm) | -40.0; -39.9; -39.8 .. HighTxPower
XP-10GE.opticalthresholds.trunk.10gethernet.er.disabledfec.alarm.HighLaserBias | 98.0 (%) | 0.0; 0.1; 0.2 .. 100.0
XP-10GE.opticalthresholds.trunk.10gethernet.er.disabledfec.alarm.HighRxPower | 4.5 (dBm) | LowRxPower; LowRxPower + 0.1; LowRxPower + 0.2 .. 30.0
XP-10GE.opticalthresholds.trunk.10gethernet.er.disabledfec.alarm.HighTxPower | 4.5 (dBm) | LowTxPower; LowTxPower + 0.1; LowTxPower + 0.2 .. 30.0
XP-10GE.opticalthresholds.trunk.10gethernet.er.disabledfec.alarm.LowRxPower | -18.3 (dBm) | -40.0; -39.9; -39.8 .. HighRxPower
XP-10GE.opticalthresholds.trunk.10gethernet.er.disabledfec.alarm.LowTxPower | -3.5 (dBm) | -40.0; -39.9; -39.8 .. HighTxPower
XP-10GE.opticalthresholds.trunk.10gethernet.lr.disabledfec.15min.HighLaserBias | 95.0 (%) | 0.0; 0.1; 0.2 .. 100.0
XP-10GE.opticalthresholds.trunk.10gethernet.lr.disabledfec.15min.HighRxPower | 1.0 (dBm) | LowRxPower; LowRxPower + 0.1; LowRxPower + 0.2 .. 30.0
XP-10GE.opticalthresholds.trunk.10gethernet.lr.disabledfec.15min.HighTxPower | 5.0 (dBm) | LowTxPower; LowTxPower + 0.1; LowTxPower + 0.2 .. 30.0
XP-10GE.opticalthresholds.trunk.10gethernet.lr.disabledfec.15min.LowRxPower | -14.0 (dBm) | -40.0; -39.9; -39.8 .. HighRxPower
XP-10GE.opticalthresholds.trunk.10gethernet.lr.disabledfec.15min.LowTxPower | -12.0 (dBm) | -40.0; -39.9; -39.8 .. HighTxPower
XP-10GE.opticalthresholds.trunk.10gethernet.lr.disabledfec.1day.HighLaserBias | 96.0 (%) | 0.0; 0.1; 0.2 .. 100.0
XP-10GE.opticalthresholds.trunk.10gethernet.lr.disabledfec.1day.HighRxPower | 1.0 (dBm) | LowRxPower; LowRxPower + 0.1; LowRxPower + 0.2 .. 30.0
XP-10GE.opticalthresholds.trunk.10gethernet.lr.disabledfec.1day.HighTxPower | 5.0 (dBm) | LowTxPower; LowTxPower + 0.1; LowTxPower + 0.2 .. 30.0
XP-10GE.opticalthresholds.trunk.10gethernet.lr.disabledfec.1day.LowRxPower | -14.0 (dBm) | -40.0; -39.9; -39.8 .. HighRxPower
XP-10GE.opticalthresholds.trunk.10gethernet.lr.disabledfec.1day.LowTxPower | -12.0 (dBm) | -40.0; -39.9; -39.8 .. HighTxPower
XP-10GE.opticalthresholds.trunk.10gethernet.lr.disabledfec.alarm.HighLaserBias | 98.0 (%) | 0.0; 0.1; 0.2 .. 100.0
XP-10GE.opticalthresholds.trunk.10gethernet.lr.disabledfec.alarm.HighRxPower | 3.0 (dBm) | LowRxPower; LowRxPower + 0.1; LowRxPower + 0.2 .. 30.0
XP-10GE.opticalthresholds.trunk.10gethernet.lr.disabledfec.alarm.HighTxPower | 1.0 (dBm) | LowTxPower; LowTxPower + 0.1; LowTxPower + 0.2 .. 30.0
XP-10GE.opticalthresholds.trunk.10gethernet.lr.disabledfec.alarm.LowRxPower | -16.0 (dBm) | -40.0; -39.9; -39.8 .. HighRxPower
XP-10GE.opticalthresholds.trunk.10gethernet.lr.disabledfec.alarm.LowTxPower | -8.0 (dBm) | -40.0; -39.9; -39.8 .. HighTxPower
XP-10GE.opticalthresholds.trunk.10gethernet.lr2.disabledfec.15min.HighLaserBias | 98.0 (%) | 0.0; 0.1; 0.2 .. 100.0
XP-10GE.opticalthresholds.trunk.10gethernet.lr2.disabledfec.15min.HighRxPower | -7.0 (dBm) | LowRxPower; LowRxPower + 0.1; LowRxPower + 0.2 .. 30.0
XP-10GE.opticalthresholds.trunk.10gethernet.lr2.disabledfec.15min.HighTxPower | 10.0 (dBm) | LowTxPower; LowTxPower + 0.1; LowTxPower + 0.2 .. 30.0
XP-10GE.opticalthresholds.trunk.10gethernet.lr2.disabledfec.15min.LowRxPower | -24.0 (dBm) | -40.0; -39.9; -39.8 .. HighRxPower
XP-10GE.opticalthresholds.trunk.10gethernet.lr2.disabledfec.15min.LowTxPower | -6.0 (dBm) | -40.0; -39.9; -39.8 .. HighTxPower
XP-10GE.opticalthresholds.trunk.10gethernet.lr2.disabledfec.1day.HighLaserBias | 98.0 (%) | 0.0; 0.1; 0.2 .. 100.0
XP-10GE.opticalthresholds.trunk.10gethernet.lr2.disabledfec.1day.HighRxPower | -7.0 (dBm) | LowRxPower; LowRxPower + 0.1; LowRxPower + 0.2 .. 30.0
XP-10GE.opticalthresholds.trunk.10gethernet.lr2.disabledfec.1day.HighTxPower | 10.0 (dBm) | LowTxPower; LowTxPower + 0.1; LowTxPower + 0.2 .. 30.0
XP-10GE.opticalthresholds.trunk.10gethernet.lr2.disabledfec.1day.LowRxPower | -24.0 (dBm) | -40.0; -39.9; -39.8 .. HighRxPower
XP-10GE.opticalthresholds.trunk.10gethernet.lr2.disabledfec.1day.LowTxPower | -6.0 (dBm) | -40.0; -39.9; -39.8 .. HighTxPower
XP-10GE.opticalthresholds.trunk.10gethernet.lr2.disabledfec.alarm.HighLaserBias | 98.0 (%) | 0.0; 0.1; 0.2 .. 100.0
XP-10GE.opticalthresholds.trunk.10gethernet.lr2.disabledfec.alarm.HighRxPower | -4.5 (dBm) | LowRxPower; LowRxPower + 0.1; LowRxPower + 0.2 .. 30.0
XP-10GE.opticalthresholds.trunk.10gethernet.lr2.disabledfec.alarm.HighTxPower | 6.5 (dBm) | LowTxPower; LowTxPower + 0.1; LowTxPower + 0.2 .. 30.0
XP-10GE.opticalthresholds.trunk.10gethernet.lr2.disabledfec.alarm.LowRxPower | -26.5 (dBm) | -40.0; -39.9; -39.8 .. HighRxPower
XP-10GE.opticalthresholds.trunk.10gethernet.lr2.disabledfec.alarm.LowTxPower | -2.5 (dBm) | -40.0; -39.9; -39.8 .. HighTxPower
XP-10GE.opticalthresholds.trunk.10gethernet.lr2.enhancedfec.15min.HighLaserBias | 98.0 (%) | 0.0; 0.1; 0.2 .. 100.0
XP-10GE.opticalthresholds.trunk.10gethernet.lr2.enhancedfec.15min.HighRxPower | -7.0 (dBm) | LowRxPower; LowRxPower + 0.1; LowRxPower + 0.2 .. 30.0
XP-10GE.opticalthresholds.trunk.10gethernet.lr2.enhancedfec.15min.HighTxPower | 9.0 (dBm) | LowTxPower; LowTxPower + 0.1; LowTxPower + 0.2 .. 30.0
XP-10GE.opticalthresholds.trunk.10gethernet.lr2.enhancedfec.15min.LowRxPower | -27.0 (dBm) | -40.0; -39.9; -39.8 .. HighRxPower
XP-10GE.opticalthresholds.trunk.10gethernet.lr2.enhancedfec.15min.LowTxPower | -7.0 (dBm) | -40.0; -39.9; -39.8 .. HighTxPower
XP-10GE.opticalthresholds.trunk.10gethernet.lr2.enhancedfec.1day.HighLaserBias | 98.0 (%) | 0.0; 0.1; 0.2 .. 100.0
XP-10GE.opticalthresholds.trunk.10gethernet.lr2.enhancedfec.1day.HighRxPower | -7.0 (dBm) | LowRxPower; LowRxPower + 0.1; LowRxPower + 0.2 .. 30.0
XP-10GE.opticalthresholds.trunk.10gethernet.lr2.enhancedfec.1day.HighTxPower | 9.0 (dBm) | LowTxPower; LowTxPower + 0.1; LowTxPower + 0.2 .. 30.0
XP-10GE.opticalthresholds.trunk.10gethernet.lr2.enhancedfec.1day.LowRxPower | -27.0 (dBm) | -40.0; -39.9; -39.8 .. HighRxPower
XP-10GE.opticalthresholds.trunk.10gethernet.lr2.enhancedfec.1day.LowTxPower | -7.0 (dBm) | -40.0; -39.9; -39.8 .. HighTxPower
XP-10GE.opticalthresholds.trunk.10gethernet.lr2.enhancedfec.alarm.HighLaserBias | 98.0 (%) | 0.0; 0.1; 0.2 .. 100.0
XP-10GE.opticalthresholds.trunk.10gethernet.lr2.enhancedfec.alarm.HighRxPower | -4.5 (dBm) | LowRxPower; LowRxPower + 0.1; LowRxPower + 0.2 .. 30.0
XP-10GE.opticalthresholds.trunk.10gethernet.lr2.enhancedfec.alarm.HighTxPower | 5.5 (dBm) | LowTxPower; LowTxPower + 0.1; LowTxPower + 0.2 .. 30.0
XP-10GE.opticalthresholds.trunk.10gethernet.lr2.enhancedfec.alarm.LowRxPower | -29.5 (dBm) | -40.0; -39.9; -39.8 .. HighRxPower
XP-10GE.opticalthresholds.trunk.10gethernet.lr2.enhancedfec.alarm.LowTxPower | -3.5 (dBm) | -40.0; -39.9; -39.8 .. HighTxPower
XP-10GE.opticalthresholds.trunk.10gethernet.lr2.standardfec.15min.HighLaserBias | 98.0 (%) | 0.0; 0.1; 0.2 .. 100.0
XP-10GE.opticalthresholds.trunk.10gethernet.lr2.standardfec.15min.HighRxPower | -7.0 (dBm) | LowRxPower; LowRxPower + 0.1; LowRxPower + 0.2 .. 30.0
XP-10GE.opticalthresholds.trunk.10gethernet.lr2.standardfec.15min.HighTxPower | 9.0 (dBm) | LowTxPower; LowTxPower + 0.1; LowTxPower + 0.2 .. 30.0
XP-10GE.opticalthresholds.trunk.10gethernet.lr2.standardfec.15min.LowRxPower | -27.0 (dBm) | -40.0; -39.9; -39.8 .. HighRxPower
XP-10GE.opticalthresholds.trunk.10gethernet.lr2.standardfec.15min.LowTxPower | -7.0 (dBm) | -40.0; -39.9; -39.8 .. HighTxPower
XP-10GE.opticalthresholds.trunk.10gethernet.lr2.standardfec.1day.HighLaserBias | 98.0 (%) | 0.0; 0.1; 0.2 .. 100.0
XP-10GE.opticalthresholds.trunk.10gethernet.lr2.standardfec.1day.HighRxPower | -7.0 (dBm) | LowRxPower; LowRxPower + 0.1; LowRxPower + 0.2 .. 30.0
XP-10GE.opticalthresholds.trunk.10gethernet.lr2.standardfec.1day.HighTxPower | 9.0 (dBm) | LowTxPower; LowTxPower + 0.1; LowTxPower + 0.2 .. 30.0
XP-10GE.opticalthresholds.trunk.10gethernet.lr2.standardfec.1day.LowRxPower | -27.0 (dBm) | -40.0; -39.9; -39.8 .. HighRxPower
XP-10GE.opticalthresholds.trunk.10gethernet.lr2.standardfec.1day.LowTxPower | -7.0 (dBm) | -40.0; -39.9; -39.8 .. HighTxPower
XP-10GE.opticalthresholds.trunk.10gethernet.lr2.standardfec.alarm.HighLaserBias | 98.0 (%) | 0.0; 0.1; 0.2 .. 100.0
XP-10GE.opticalthresholds.trunk.10gethernet.lr2.standardfec.alarm.HighRxPower | -4.5 (dBm) | LowRxPower; LowRxPower + 0.1; LowRxPower + 0.2 .. 30.0
XP-10GE.opticalthresholds.trunk.10gethernet.lr2.standardfec.alarm.HighTxPower | 5.5 (dBm) | LowTxPower; LowTxPower + 0.1; LowTxPower + 0.2 .. 30.0
XP-10GE.opticalthresholds.trunk.10gethernet.lr2.standardfec.alarm.LowRxPower | -29.5 (dBm) | -40.0; -39.9; -39.8 .. HighRxPower
XP-10GE.opticalthresholds.trunk.10gethernet.lr2.standardfec.alarm.LowTxPower | -3.5 (dBm) | -40.0; -39.9; -39.8 .. HighTxPower
XP-10GE.opticalthresholds.trunk.10gethernet.sr.disabledfec.15min.HighLaserBias | 98.0 (%) | 0.0; 0.1; 0.2 .. 100.0
XP-10GE.opticalthresholds.trunk.10gethernet.sr.disabledfec.15min.HighRxPower | -1.0 (dBm) | LowRxPower; LowRxPower + 0.1; LowRxPower + 0.2 .. 30.0
XP-10GE.opticalthresholds.trunk.10gethernet.sr.disabledfec.15min.HighTxPower | 5.0 (dBm) | LowTxPower; LowTxPower + 0.1; LowTxPower + 0.2 .. 30.0
XP-10GE.opticalthresholds.trunk.10gethernet.sr.disabledfec.15min.LowRxPower | -11.0 (dBm) | -40.0; -39.9; -39.8 .. HighRxPower
XP-10GE.opticalthresholds.trunk.10gethernet.sr.disabledfec.15min.LowTxPower | -13.3 (dBm) | -40.0; -39.9; -39.8 .. HighTxPower
XP-10GE.opticalthresholds.trunk.10gethernet.sr.disabledfec.1day.HighLaserBias | 98.0 (%) | 0.0; 0.1; 0.2 .. 100.0
XP-10GE.opticalthresholds.trunk.10gethernet.sr.disabledfec.1day.HighRxPower | -1.0 (dBm) | LowRxPower; LowRxPower + 0.1; LowRxPower + 0.2 .. 30.0
XP-10GE.opticalthresholds.trunk.10gethernet.sr.disabledfec.1day.HighTxPower | 5.0 (dBm) | LowTxPower; LowTxPower + 0.1; LowTxPower + 0.2 .. 30.0
XP-10GE.opticalthresholds.trunk.10gethernet.sr.disabledfec.1day.LowRxPower | -11.0 (dBm) | -40.0; -39.9; -39.8 .. HighRxPower
XP-10GE.opticalthresholds.trunk.10gethernet.sr.disabledfec.1day.LowTxPower | -13.3 (dBm) | -40.0; -39.9; -39.8 .. HighTxPower
XP-10GE.opticalthresholds.trunk.10gethernet.sr.disabledfec.alarm.HighLaserBias | 98.0 (%) | 0.0; 0.1; 0.2 .. 100.0
XP-10GE.opticalthresholds.trunk.10gethernet.sr.disabledfec.alarm.HighRxPower | 1.5 (dBm) | LowRxPower; LowRxPower + 0.1; LowRxPower + 0.2 .. 30.0
XP-10GE.opticalthresholds.trunk.10gethernet.sr.disabledfec.alarm.HighTxPower | 1.5 (dBm) | LowTxPower; LowTxPower + 0.1; LowTxPower + 0.2 .. 30.0
XP-10GE.opticalthresholds.trunk.10gethernet.sr.disabledfec.alarm.LowRxPower | -13.5 (dBm) | -40.0; -39.9; -39.8 .. HighRxPower
XP-10GE.opticalthresholds.trunk.10gethernet.sr.disabledfec.alarm.LowTxPower | -9.8 (dBm) | -40.0; -39.9; -39.8 .. HighTxPower
XP-10GE.opticalthresholds.trunk.10gethernet.zr.disabledfec.15min.HighLaserBias | 95.0 (%) | 0.0; 0.1; 0.2 .. 100.0
XP-10GE.opticalthresholds.trunk.10gethernet.zr.disabledfec.15min.HighRxPower | 1.0 (dBm) | LowRxPower; LowRxPower + 0.1; LowRxPower + 0.2 .. 30.0
XP-10GE.opticalthresholds.trunk.10gethernet.zr.disabledfec.15min.HighTxPower | 5.0 (dBm) | LowTxPower; LowTxPower + 0.1; LowTxPower + 0.2 .. 30.0
XP-10GE.opticalthresholds.trunk.10gethernet.zr.disabledfec.15min.LowRxPower | -14.0 (dBm) | -40.0; -39.9; -39.8 .. HighRxPower
XP-10GE.opticalthresholds.trunk.10gethernet.zr.disabledfec.15min.LowTxPower | -12.0 (dBm) | -40.0; -39.9; -39.8 .. HighTxPower
XP-10GE.opticalthresholds.trunk.10gethernet.zr.disabledfec.1day.HighLaserBias | 96.0 (%) | 0.0; 0.1; 0.2 .. 100.0
XP-10GE.opticalthresholds.trunk.10gethernet.zr.disabledfec.1day.HighRxPower | 1.0 (dBm) | LowRxPower; LowRxPower + 0.1; LowRxPower + 0.2 .. 30.0
XP-10GE.opticalthresholds.trunk.10gethernet.zr.disabledfec.1day.HighTxPower | 5.0 (dBm) | LowTxPower; LowTxPower + 0.1; LowTxPower + 0.2 .. 30.0
XP-10GE.opticalthresholds.trunk.10gethernet.zr.disabledfec.1day.LowRxPower | -14.0 (dBm) | -40.0; -39.9; -39.8 .. HighRxPower
XP-10GE.opticalthresholds.trunk.10gethernet.zr.disabledfec.1day.LowTxPower | -12.0 (dBm) | -40.0; -39.9; -39.8 .. HighTxPower
XP-10GE.opticalthresholds.trunk.10gethernet.zr.disabledfec.alarm.HighLaserBias | 98.0 (%) | 0.0; 0.1; 0.2 .. 100.0
XP-10GE.opticalthresholds.trunk.10gethernet.zr.disabledfec.alarm.HighRxPower | 3.0 (dBm) | LowRxPower; LowRxPower + 0.1; LowRxPower + 0.2 .. 30.0
XP-10GE.opticalthresholds.trunk.10gethernet.zr.disabledfec.alarm.HighTxPower | 1.0 (dBm) | LowTxPower; LowTxPower + 0.1; LowTxPower + 0.2 .. 30.0
XP-10GE.opticalthresholds.trunk.10gethernet.zr.disabledfec.alarm.LowRxPower | -16.0 (dBm) | -40.0; -39.9; -39.8 .. HighRxPower
XP-10GE.opticalthresholds.trunk.10gethernet.zr.disabledfec.alarm.LowTxPower | -8.0 (dBm) | -40.0; -39.9; -39.8 .. HighTxPower
XP-10GE.otn.fecthresholds.enhanced.15min.BitErrorsCorrected | 903330 (count) | 0 - 9033621811200
XP-10GE.otn.fecthresholds.enhanced.15min.UncorrectableWords | 5 (count) | 0 - 4724697600
XP-10GE.otn.fecthresholds.enhanced.1day.BitErrorsCorrected | 86719680 (count) | 0 - 867227693875200
XP-10GE.otn.fecthresholds.enhanced.1day.UncorrectableWords | 480 (count) | 0 - 453570969600
XP-10GE.otn.fecthresholds.standard.15min.BitErrorsCorrected | 903330 (count) | 0 - 9033621811200
XP-10GE.otn.fecthresholds.standard.15min.UncorrectableWords | 5 (count) | 0 - 4724697600
XP-10GE.otn.fecthresholds.standard.1day.BitErrorsCorrected | 86719680 (count) | 0 - 867227693875200
XP-10GE.otn.fecthresholds.standard.1day.UncorrectableWords | 480 (count) | 0 - 453570969600
XP-10GE.otn.g709thresholds.pm.farend.15min.BBE | 85040 (count) | 0 - 8850600
XP-10GE.otn.g709thresholds.pm.farend.15min.ES | 87 (seconds) | 0 - 900
XP-10GE.otn.g709thresholds.pm.farend.15min.FC | 10 (count) | 0 - 72
XP-10GE.otn.g709thresholds.pm.farend.15min.SES | 1 (seconds) | 0 - 900
XP-10GE.otn.g709thresholds.pm.farend.15min.UAS | 3 (seconds) | 0 - 900
XP-10GE.otn.g709thresholds.pm.farend.1day.BBE | 850400 (count) | 0 - 849657600
XP-10GE.otn.g709thresholds.pm.farend.1day.ES | 864 (seconds) | 0 - 86400
XP-10GE.otn.g709thresholds.pm.farend.1day.FC | 40 (count) | 0 - 6912
XP-10GE.otn.g709thresholds.pm.farend.1day.SES | 4 (seconds) | 0 - 86400
XP-10GE.otn.g709thresholds.pm.farend.1day.UAS | 10 (seconds) | 0 - 86400
XP-10GE.otn.g709thresholds.pm.nearend.15min.BBE | 85040 (count) | 0 - 8850600
XP-10GE.otn.g709thresholds.pm.nearend.15min.ES | 87 (seconds) | 0 - 900
XP-10GE.otn.g709thresholds.pm.nearend.15min.FC | 10 (count) | 0 - 72
XP-10GE.otn.g709thresholds.pm.nearend.15min.SES | 1 (seconds) | 0 - 900
XP-10GE.otn.g709thresholds.pm.nearend.15min.UAS | 3 (seconds) | 0 - 900
XP-10GE.otn.g709thresholds.pm.nearend.1day.BBE | 850400 (count) | 0 - 849657600
XP-10GE.otn.g709thresholds.pm.nearend.1day.ES | 864 (seconds) | 0 - 86400
XP-10GE.otn.g709thresholds.pm.nearend.1day.FC | 40 (count) | 0 - 6912
XP-10GE.otn.g709thresholds.pm.nearend.1day.SES | 4 (seconds) | 0 - 86400
XP-10GE.otn.g709thresholds.pm.nearend.1day.UAS | 10 (seconds) | 0 - 86400
XP-10GE.otn.g709thresholds.sm.farend.15min.BBE | 10000 (count) | 0 - 8850600
XP-10GE.otn.g709thresholds.sm.farend.15min.ES | 500 (seconds) | 0 - 900
XP-10GE.otn.g709thresholds.sm.farend.15min.FC | 10 (count) | 0 - 72
XP-10GE.otn.g709thresholds.sm.farend.15min.SES | 500 (seconds) | 0 - 900
XP-10GE.otn.g709thresholds.sm.farend.15min.UAS | 500 (seconds) | 0 - 900
XP-10GE.otn.g709thresholds.sm.farend.1day.BBE | 100000 (count) | 0 - 849657600
XP-10GE.otn.g709thresholds.sm.farend.1day.ES | 5000 (seconds) | 0 - 86400
XP-10GE.otn.g709thresholds.sm.farend.1day.FC | 40 (count) | 0 - 6912
XP-10GE.otn.g709thresholds.sm.farend.1day.SES | 5000 (seconds) | 0 - 86400
XP-10GE.otn.g709thresholds.sm.farend.1day.UAS | 5000 (seconds) | 0 - 86400
XP-10GE.otn.g709thresholds.sm.nearend.15min.BBE | 10000 (count) | 0 - 8850600
XP-10GE.otn.g709thresholds.sm.nearend.15min.ES | 500 (seconds) | 0 - 900
XP-10GE.otn.g709thresholds.sm.nearend.15min.FC | 10 (count) | 0 - 72
XP-10GE.otn.g709thresholds.sm.nearend.15min.SES | 500 (seconds) | 0 - 900
XP-10GE.otn.g709thresholds.sm.nearend.15min.UAS | 500 (seconds) | 0 - 900
XP-10GE.otn.g709thresholds.sm.nearend.1day.BBE | 100000 (count) | 0 - 849657600
XP-10GE.otn.g709thresholds.sm.nearend.1day.ES | 5000 (seconds) | 0 - 86400
XP-10GE.otn.g709thresholds.sm.nearend.1day.FC | 40 (count) | 0 - 6912
XP-10GE.otn.g709thresholds.sm.nearend.1day.SES | 5000 (seconds) | 0 - 86400
XP-10GE.otn.g709thresholds.sm.nearend.1day.UAS | 5000 (seconds) | 0 - 86400
XP-10GE.otn.otnLines.FEC | Standard | Disable; Standard; Enhanced when G709OTN Enable; Disable when G709OTN Disable
XP-10GE.otn.otnLines.G709OTN | Enable | Disable; Enable
XP-10GE.otn.otnLines.SDBER | 1e-07 | 1E-5; 1E-6; 1E-7; 1E-8; 1E-9
XP-GE.config.card.Mode | 10GE MXP | 20GE MXP; 10GE MXP; L2 over DWDM
XP-GE.config.client.AINSSoakTime | 08:00 (hours:mins) | 00:00; 00:15; 00:30 .. 48:00
XP-GE.config.client.AlsMode | Disabled | Disabled; Manual Restart; Manual Restart for Test
XP-GE.config.client.AlsRecoveryPulseDuration | 4.0 (seconds) | 2.0; 2.1; 2.2 .. 100.0 when AlsMode Disabled; Auto Restart; Manual Restart; 80.0; 80.1; 80.2 .. 100.0 when AlsMode Manual Restart for Test
XP-GE.config.client.AlsRecoveryPulseInterval | 100 (seconds) | 100 - 2000
XP-GE.config.client.CommittedBurstSize | 4K | 4K; 8K; 16K .. 16M
XP-GE.config.client.CommittedInfoRate | 100.0 (%) | 0.0; 0.1; 0.2 .. 100.0
XP-GE.config.client.DS1.LineCoding | B8ZS | B8ZS; AMI
XP-GE.config.client.DS1.LineLength | 266-399 ft | 0-133 ft; 133-266 ft; 266-399 ft; 399-533 ft; 533-655 ft
XP-GE.config.client.DS1.LineType | ESF | ESF; Unframed
XP-GE.config.client.ExcessBurstSize | 4K | 4K; 8K; 16K .. 16M
XP-GE.config.client.FlowControl | OFF | OFF; ON
XP-GE.config.client.MTU | 9700 (max 9700) | 64; 65; 66 .. 9700
XP-GE.config.client.Speed | Auto | 10 Mbps; 100 Mbps; 1000 Mbps; Auto
XP-GE.config.client.cEtherType | 8100 (Hex) | 0 - 65535
XP-GE.config.client.macLearningState | OFF | OFF; ON
XP-GE.config.client.niMode | UNI MODE | UNI MODE; NNI MODE
XP-GE.config.client.ppmPortAssignment | UNASSIGNED | UNASSIGNED; ONE-GE; FE
XP-GE.config.client.sEtherType | 8100 (Hex) | 0 - 65535
XP-GE.config.client.sIngressCOS | 0 | 0; 1; 2; 3; 4; 5; 6; 7; Trust; CVLAN; DSCP
XP-GE.config.trunk.AINSSoakTime | 08:00 (hours:mins) | 00:00; 00:15; 00:30 .. 48:00
XP-GE.config.trunk.AlsMode | Disabled | Disabled; Auto Restart; Manual Restart; Manual Restart for Test
XP-GE.config.trunk.AlsRecoveryPulseDuration | 100.0 (seconds) | 60.0; 60.1; 60.2 .. 200.0 when AlsMode Disabled; Auto Restart; Manual Restart; 80.0; 80.1; 80.2 .. 100.0 when AlsMode Manual Restart for Test
XP-GE.config.trunk.AlsRecoveryPulseInterval | 300 (seconds) | 200 - 2000
XP-GE.config.trunk.CommittedBurstSize | 4K | 4K; 8K; 16K .. 16M
XP-GE.config.trunk.CommittedInfoRate | 100.0 (%) | 0.0; 0.1; 0.2 .. 100.0
XP-GE.config.trunk.ExcessBurstSize | 4K | 4K; 8K; 16K .. 16M
XP-GE.config.trunk.FlowControl | OFF | OFF; ON
XP-GE.config.trunk.MTU | 9700 (max 9700) | 64; 65; 66 .. 9700
XP-GE.config.trunk.Speed | 10000 Mbps | 10000 Mbps
XP-GE.config.trunk.cEtherType | 8100 (Hex) | 0 - 65535
XP-GE.config.trunk.macLearningState | OFF | OFF; ON
XP-GE.config.trunk.niMode | NNI MODE | UNI MODE; NNI MODE
XP-GE.config.trunk.sEtherType | 8100 (Hex) | 0 - 65535
XP-GE.config.trunk.sIngressCOS | 0 | 0; 1; 2; 3; 4; 5; 6; 7; Trust; CVLAN; DSCP
XP-GE.opticalthresholds.client.1gethernet.cwdm.15min.HighLaserBias | 81.0 (%) | 0.0; 0.1; 0.2 .. 100.0
XP-GE.opticalthresholds.client.1gethernet.cwdm.15min.HighRxPower | -3.0 (dBm) | LowRxPower; LowRxPower + 0.1; LowRxPower + 0.2 .. 30.0
XP-GE.opticalthresholds.client.1gethernet.cwdm.15min.HighTxPower | 3.0 (dBm) | LowTxPower; LowTxPower + 0.1; LowTxPower + 0.2 .. 30.0
XP-GE.opticalthresholds.client.1gethernet.cwdm.15min.LowRxPower | -20.0 (dBm) | -40.0; -39.9; -39.8 .. HighRxPower
XP-GE.opticalthresholds.client.1gethernet.cwdm.15min.LowTxPower | -16.0 (dBm) | -40.0; -39.9; -39.8 .. HighTxPower
XP-GE.opticalthresholds.client.1gethernet.cwdm.1day.HighLaserBias | 85.5 (%) | 0.0; 0.1; 0.2 .. 100.0
XP-GE.opticalthresholds.client.1gethernet.cwdm.1day.HighRxPower | -3.0 (dBm) | LowRxPower; LowRxPower + 0.1; LowRxPower + 0.2 .. 30.0
XP-GE.opticalthresholds.client.1gethernet.cwdm.1day.HighTxPower | 3.0 (dBm) | LowTxPower; LowTxPower + 0.1; LowTxPower + 0.2 .. 30.0
XP-GE.opticalthresholds.client.1gethernet.cwdm.1day.LowRxPower | -20.0 (dBm) | -40.0; -39.9; -39.8 .. HighRxPower
XP-GE.opticalthresholds.client.1gethernet.cwdm.1day.LowTxPower | -16.0 (dBm) | -40.0; -39.9; -39.8 .. HighTxPower
XP-GE.opticalthresholds.client.1gethernet.cwdm.alarm.HighLaserBias | 90.0 (%) | 0.0; 0.1; 0.2 .. 100.0
XP-GE.opticalthresholds.client.1gethernet.cwdm.alarm.HighRxPower | -6.0 (dBm) | LowRxPower; LowRxPower + 0.1; LowRxPower + 0.2 .. 30.0
XP-GE.opticalthresholds.client.1gethernet.cwdm.alarm.HighTxPower | 8.0 (dBm) | LowTxPower; LowTxPower + 0.1; LowTxPower + 0.2 .. 30.0
XP-GE.opticalthresholds.client.1gethernet.cwdm.alarm.LowRxPower | -32.0 (dBm) | -40.0; -39.9; -39.8 .. HighRxPower
XP-GE.opticalthresholds.client.1gethernet.cwdm.alarm.LowTxPower | -3.0 (dBm) | -40.0; -39.9; -39.8 .. HighTxPower
XP-GE.opticalthresholds.client.1gethernet.dwdm.15min.HighLaserBias | 98.0 (%) | 0.0; 0.1; 0.2 .. 100.0
XP-GE.opticalthresholds.client.1gethernet.dwdm.15min.HighRxPower | -9.0 (dBm) | LowRxPower; LowRxPower + 0.1; LowRxPower + 0.2 .. 30.0
XP-GE.opticalthresholds.client.1gethernet.dwdm.15min.HighTxPower | 10.0 (dBm) | LowTxPower; LowTxPower + 0.1; LowTxPower + 0.2 .. 30.0
XP-GE.opticalthresholds.client.1gethernet.dwdm.15min.LowRxPower | -28.0 (dBm) | -40.0; -39.9; -39.8 .. HighRxPower
XP-GE.opticalthresholds.client.1gethernet.dwdm.15min.LowTxPower | -6.0 (dBm) | -40.0; -39.9; -39.8 .. HighTxPower
XP-GE.opticalthresholds.client.1gethernet.dwdm.1day.HighLaserBias | 98.0 (%) | 0.0; 0.1; 0.2 .. 100.0
XP-GE.opticalthresholds.client.1gethernet.dwdm.1day.HighRxPower | -9.0 (dBm) | LowRxPower; LowRxPower + 0.1; LowRxPower + 0.2 .. 30.0
XP-GE.opticalthresholds.client.1gethernet.dwdm.1day.HighTxPower | 10.0 (dBm) | LowTxPower; LowTxPower + 0.1; LowTxPower + 0.2 .. 30.0
XP-GE.opticalthresholds.client.1gethernet.dwdm.1day.LowRxPower | -28.0 (dBm) | -40.0; -39.9; -39.8 .. HighRxPower
XP-GE.opticalthresholds.client.1gethernet.dwdm.1day.LowTxPower | -6.0 (dBm) | -40.0; -39.9; -39.8 .. HighTxPower
XP-GE.opticalthresholds.client.1gethernet.dwdm.alarm.HighLaserBias | 98.0 (%) | 0.0; 0.1; 0.2 .. 100.0
XP-GE.opticalthresholds.client.1gethernet.dwdm.alarm.HighRxPower | -6.0 (dBm) | LowRxPower; LowRxPower + 0.1; LowRxPower + 0.2 .. 30.0
XP-GE.opticalthresholds.client.1gethernet.dwdm.alarm.HighTxPower | 4.5 (dBm) | LowTxPower; LowTxPower + 0.1; LowTxPower + 0.2 .. 30.0
XP-GE.opticalthresholds.client.1gethernet.dwdm.alarm.LowRxPower | -31.0 (dBm) | -40.0; -39.9; -39.8 .. HighRxPower
XP-GE.opticalthresholds.client.1gethernet.dwdm.alarm.LowTxPower | -3.0 (dBm) | -40.0; -39.9; -39.8 .. HighTxPower
XP-GE.opticalthresholds.client.1gethernet.geex.15min.HighLaserBias | 98.0 (%) | 0.0; 0.1; 0.2 .. 100.0
XP-GE.opticalthresholds.client.1gethernet.geex.15min.HighRxPower | 1.0 (dBm) | LowRxPower; LowRxPower + 0.1; LowRxPower + 0.2 .. 30.0
XP-GE.opticalthresholds.client.1gethernet.geex.15min.HighTxPower | 9.0 (dBm) | LowTxPower; LowTxPower + 0.1; LowTxPower + 0.2 .. 30.0
XP-GE.opticalthresholds.client.1gethernet.geex.15min.LowRxPower | -22.0 (dBm) | -40.0; -39.9; -39.8 .. HighRxPower
XP-GE.opticalthresholds.client.1gethernet.geex.15min.LowTxPower | -7.0 (dBm) | -40.0; -39.9; -39.8 .. HighTxPower
XP-GE.opticalthresholds.client.1gethernet.geex.1day.HighLaserBias | 98.0 (%) | 0.0; 0.1; 0.2 .. 100.0
XP-GE.opticalthresholds.client.1gethernet.geex.1day.HighRxPower | 1.0 (dBm) | LowRxPower; LowRxPower + 0.1; LowRxPower + 0.2 .. 30.0
XP-GE.opticalthresholds.client.1gethernet.geex.1day.HighTxPower | 9.0 (dBm) | LowTxPower; LowTxPower + 0.1; LowTxPower + 0.2 .. 30.0
XP-GE.opticalthresholds.client.1gethernet.geex.1day.LowRxPower | -22.0 (dBm) | -40.0; -39.9; -39.8 .. HighRxPower
XP-GE.opticalthresholds.client.1gethernet.geex.1day.LowTxPower | -7.0 (dBm) | -40.0; -39.9; -39.8 .. HighTxPower
XP-GE.opticalthresholds.client.1gethernet.geex.alarm.HighLaserBias | 98.0 (%) | 0.0; 0.1; 0.2 .. 100.0
XP-GE.opticalthresholds.client.1gethernet.geex.alarm.HighRxPower | 3.5 (dBm) | LowRxPower; LowRxPower + 0.1; LowRxPower + 0.2 .. 30.0
XP-GE.opticalthresholds.client.1gethernet.geex.alarm.HighTxPower | 5.5 (dBm) | LowTxPower; LowTxPower + 0.1; LowTxPower + 0.2 .. 30.0
XP-GE.opticalthresholds.client.1gethernet.geex.alarm.LowRxPower | -24.5 (dBm) | -40.0; -39.9; -39.8 .. HighRxPower
XP-GE.opticalthresholds.client.1gethernet.geex.alarm.LowTxPower | -3.5 (dBm) | -40.0; -39.9; -39.8 .. HighTxPower
XP-GE.opticalthresholds.client.1gethernet.lx.15min.HighLaserBias | 81.0 (%) | 0.0; 0.1; 0.2 .. 100.0
XP-GE.opticalthresholds.client.1gethernet.lx.15min.HighRxPower | -3.0 (dBm) | LowRxPower; LowRxPower + 0.1; LowRxPower + 0.2 .. 30.0
XP-GE.opticalthresholds.client.1gethernet.lx.15min.HighTxPower | 3.0 (dBm) | LowTxPower; LowTxPower + 0.1; LowTxPower + 0.2 .. 30.0
XP-GE.opticalthresholds.client.1gethernet.lx.15min.LowRxPower | -20.0 (dBm) | -40.0; -39.9; -39.8 .. HighRxPower
XP-GE.opticalthresholds.client.1gethernet.lx.15min.LowTxPower | -16.0 (dBm) | -40.0; -39.9; -39.8 .. HighTxPower
XP-GE.opticalthresholds.client.1gethernet.lx.1day.HighLaserBias | 85.5 (%) | 0.0; 0.1; 0.2 .. 100.0
XP-GE.opticalthresholds.client.1gethernet.lx.1day.HighRxPower | -3.0 (dBm) | LowRxPower; LowRxPower + 0.1; LowRxPower + 0.2 .. 30.0
XP-GE.opticalthresholds.client.1gethernet.lx.1day.HighTxPower | 3.0 (dBm) | LowTxPower; LowTxPower + 0.1; LowTxPower + 0.2 .. 30.0
XP-GE.opticalthresholds.client.1gethernet.lx.1day.LowRxPower | -20.0 (dBm) | -40.0; -39.9; -39.8 .. HighRxPower
XP-GE.opticalthresholds.client.1gethernet.lx.1day.LowTxPower | -16.0 (dBm) | -40.0; -39.9; -39.8 .. HighTxPower
XP-GE.opticalthresholds.client.1gethernet.lx.alarm.HighLaserBias | 90.0 (%) | 0.0; 0.1; 0.2 .. 100.0
XP-GE.opticalthresholds.client.1gethernet.lx.alarm.HighRxPower | 0.0 (dBm) | LowRxPower; LowRxPower + 0.1; LowRxPower + 0.2 .. 30.0
XP-GE.opticalthresholds.client.1gethernet.lx.alarm.HighTxPower | -1.0 (dBm) | LowTxPower; LowTxPower + 0.1; LowTxPower + 0.2 .. 30.0
XP-GE.opticalthresholds.client.1gethernet.lx.alarm.LowRxPower | -23.0 (dBm) | -40.0; -39.9; -39.8 .. HighRxPower
XP-GE.opticalthresholds.client.1gethernet.lx.alarm.LowTxPower | -12.0 (dBm) | -40.0; -39.9; -39.8 .. HighTxPower
XP-GE.opticalthresholds.client.1gethernet.sx.15min.HighLaserBias | 81.0 (%) | 0.0; 0.1; 0.2 .. 100.0
XP-GE.opticalthresholds.client.1gethernet.sx.15min.HighRxPower | 0.0 (dBm) | LowRxPower; LowRxPower + 0.1; LowRxPower + 0.2 .. 30.0
XP-GE.opticalthresholds.client.1gethernet.sx.15min.HighTxPower | 3.0 (dBm) | LowTxPower; LowTxPower + 0.1; LowTxPower + 0.2 .. 30.0
XP-GE.opticalthresholds.client.1gethernet.sx.15min.LowRxPower | -17.0 (dBm) | -40.0; -39.9; -39.8 .. HighRxPower
XP-GE.opticalthresholds.client.1gethernet.sx.15min.LowTxPower | -16.0 (dBm) | -40.0; -39.9; -39.8 .. HighTxPower
XP-GE.opticalthresholds.client.1gethernet.sx.1day.HighLaserBias | 85.5 (%) | 0.0; 0.1; 0.2 .. 100.0
XP-GE.opticalthresholds.client.1gethernet.sx.1day.HighRxPower | 0.0 (dBm) | LowRxPower; LowRxPower + 0.1; LowRxPower + 0.2 .. 30.0
XP-GE.opticalthresholds.client.1gethernet.sx.1day.HighTxPower | 3.0 (dBm) | LowTxPower; LowTxPower + 0.1; LowTxPower + 0.2 .. 30.0
XP-GE.opticalthresholds.client.1gethernet.sx.1day.LowRxPower | -17.0 (dBm) | -40.0; -39.9; -39.8 .. HighRxPower
XP-GE.opticalthresholds.client.1gethernet.sx.1day.LowTxPower | -16.0 (dBm) | -40.0; -39.9; -39.8 .. HighTxPower
XP-GE.opticalthresholds.client.1gethernet.sx.alarm.HighLaserBias | 90.0 (%) | 0.0; 0.1; 0.2 .. 100.0
XP-GE.opticalthresholds.client.1gethernet.sx.alarm.HighRxPower | 3.0 (dBm) | LowRxPower; LowRxPower + 0.1; LowRxPower + 0.2 .. 30.0
XP-GE.opticalthresholds.client.1gethernet.sx.alarm.HighTxPower | -2.0 (dBm) | LowTxPower; LowTxPower + 0.1; LowTxPower + 0.2 .. 30.0
XP-GE.opticalthresholds.client.1gethernet.sx.alarm.LowRxPower | -20.0 (dBm) | -40.0; -39.9; -39.8 .. HighRxPower
XP-GE.opticalthresholds.client.1gethernet.sx.alarm.LowTxPower | -12.0 (dBm) | -40.0; -39.9; -39.8 .. HighTxPower
XP-GE.opticalthresholds.client.1gethernet.zx.15min.HighLaserBias | 98.0 (%) | 0.0; 0.1; 0.2 .. 100.0
XP-GE.opticalthresholds.client.1gethernet.zx.15min.HighRxPower | -3.0 (dBm) | LowRxPower; LowRxPower + 0.1; LowRxPower + 0.2 .. 30.0
XP-GE.opticalthresholds.client.1gethernet.zx.15min.HighTxPower | 11.0 (dBm) | LowTxPower; LowTxPower + 0.1; LowTxPower + 0.2 .. 30.0
XP-GE.opticalthresholds.client.1gethernet.zx.15min.LowRxPower | -23.0 (dBm) | -40.0; -39.9; -39.8 .. HighRxPower
XP-GE.opticalthresholds.client.1gethernet.zx.15min.LowTxPower | -6.0 (dBm) | -40.0; -39.9; -39.8 .. HighTxPower
XP-GE.opticalthresholds.client.1gethernet.zx.1day.HighLaserBias | 98.0 (%) | 0.0; 0.1; 0.2 .. 100.0
XP-GE.opticalthresholds.client.1gethernet.zx.1day.HighRxPower | -3.0 (dBm) | LowRxPower; LowRxPower + 0.1; LowRxPower + 0.2 .. 30.0
XP-GE.opticalthresholds.client.1gethernet.zx.1day.HighTxPower | 11.0 (dBm) | LowTxPower; LowTxPower + 0.1; LowTxPower + 0.2 .. 30.0
XP-GE.opticalthresholds.client.1gethernet.zx.1day.LowRxPower | -23.0 (dBm) | -40.0; -39.9; -39.8 .. HighRxPower
XP-GE.opticalthresholds.client.1gethernet.zx.1day.LowTxPower | -6.0 (dBm) | -40.0; -39.9; -39.8 .. HighTxPower
XP-GE.opticalthresholds.client.1gethernet.zx.alarm.HighLaserBias | 98.0 (%) | 0.0; 0.1; 0.2 .. 100.0
XP-GE.opticalthresholds.client.1gethernet.zx.alarm.HighRxPower | -0.5 (dBm) | LowRxPower; LowRxPower + 0.1; LowRxPower + 0.2 .. 30.0
XP-GE.opticalthresholds.client.1gethernet.zx.alarm.HighTxPower | 7.5 (dBm) | LowTxPower; LowTxPower + 0.1; LowTxPower + 0.2 .. 30.0
XP-GE.opticalthresholds.client.1gethernet.zx.alarm.LowRxPower | -25.5 (dBm) | -40.0; -39.9; -39.8 .. HighRxPower
XP-GE.opticalthresholds.client.1gethernet.zx.alarm.LowTxPower | -2.5 (dBm) | -40.0; -39.9; -39.8 .. HighTxPower
XP-GE.opticalthresholds.client.fastethernet.lx.15min.HighLaserBias | 98.0 (%) | 0.0; 0.1; 0.2 .. 100.0
XP-GE.opticalthresholds.client.fastethernet.lx.15min.HighRxPower | -8.0 (dBm) | LowRxPower; LowRxPower + 0.1; LowRxPower + 0.2 .. 30.0
XP-GE.opticalthresholds.client.fastethernet.lx.15min.HighTxPower | -2.0 (dBm) | LowTxPower; LowTxPower + 0.1; LowTxPower + 0.2 .. 30.0
XP-GE.opticalthresholds.client.fastethernet.lx.15min.LowRxPower | -28.0 (dBm) | -40.0; -39.9; -39.8 .. HighRxPower
XP-GE.opticalthresholds.client.fastethernet.lx.15min.LowTxPower | -21.0 (dBm) | -40.0; -39.9; -39.8 .. HighTxPower
XP-GE.opticalthresholds.client.fastethernet.lx.1day.HighLaserBias | 98.0 (%) | 0.0; 0.1; 0.2 .. 100.0
XP-GE.opticalthresholds.client.fastethernet.lx.1day.HighRxPower | -8.0 (dBm) | LowRxPower; LowRxPower + 0.1; LowRxPower + 0.2 .. 30.0
XP-GE.opticalthresholds.client.fastethernet.lx.1day.HighTxPower | -2.0 (dBm) | LowTxPower; LowTxPower + 0.1; LowTxPower + 0.2 .. 30.0
XP-GE.opticalthresholds.client.fastethernet.lx.1day.LowRxPower | -28.0 (dBm) | -40.0; -39.9; -39.8 .. HighRxPower
XP-GE.opticalthresholds.client.fastethernet.lx.1day.LowTxPower | -21.0 (dBm) | -40.0; -39.9; -39.8 .. HighTxPower
XP-GE.opticalthresholds.client.fastethernet.lx.alarm.HighLaserBias | 98.0 (%) | 0.0; 0.1; 0.2 .. 100.0
XP-GE.opticalthresholds.client.fastethernet.lx.alarm.HighRxPower | -5.5 (dBm) | LowRxPower; LowRxPower + 0.1; LowRxPower + 0.2 .. 30.0
XP-GE.opticalthresholds.client.fastethernet.lx.alarm.HighTxPower | -5.5 (dBm) | LowTxPower; LowTxPower + 0.1; LowTxPower + 0.2 .. 30.0
XP-GE.opticalthresholds.client.fastethernet.lx.alarm.LowRxPower | -30.5 (dBm) | -40.0; -39.9; -39.8 .. HighRxPower
XP-GE.opticalthresholds.client.fastethernet.lx.alarm.LowTxPower | -17.5 (dBm) | -40.0; -39.9; -39.8 .. HighTxPower
XP-GE.opticalthresholds.client.fastethernet.sx.15min.HighLaserBias | 98.0 (%) | 0.0; 0.1; 0.2 .. 100.0
XP-GE.opticalthresholds.client.fastethernet.sx.15min.HighRxPower | -14.0 (dBm) | LowRxPower; LowRxPower + 0.1; LowRxPower + 0.2 .. 30.0
XP-GE.opticalthresholds.client.fastethernet.sx.15min.HighTxPower | -8.0 (dBm) | LowTxPower; LowTxPower + 0.1; LowTxPower + 0.2 .. 30.0
XP-GE.opticalthresholds.client.fastethernet.sx.15min.LowRxPower | -31.0 (dBm) | -40.0; -39.9; -39.8 .. HighRxPower
XP-GE.opticalthresholds.client.fastethernet.sx.15min.LowTxPower | -25.0 (dBm) | -40.0; -39.9; -39.8 .. HighTxPower
XP-GE.opticalthresholds.client.fastethernet.sx.1day.HighLaserBias | 98.0 (%) | 0.0; 0.1; 0.2 .. 100.0
XP-GE.opticalthresholds.client.fastethernet.sx.1day.HighRxPower | -14.0 (dBm) | LowRxPower; LowRxPower + 0.1; LowRxPower + 0.2 .. 30.0
XP-GE.opticalthresholds.client.fastethernet.sx.1day.HighTxPower | -8.0 (dBm) | LowTxPower; LowTxPower + 0.1; LowTxPower + 0.2 .. 30.0
XP-GE.opticalthresholds.client.fastethernet.sx.1day.LowRxPower | -31.0 (dBm) | -40.0; -39.9; -39.8 .. HighRxPower
XP-GE.opticalthresholds.client.fastethernet.sx.1day.LowTxPower | -25.0 (dBm) | -40.0; -39.9; -39.8 .. HighTxPower
XP-GE.opticalthresholds.client.fastethernet.sx.alarm.HighLaserBias | 98.0 (%) | 0.0; 0.1; 0.2 .. 100.0
XP-GE.opticalthresholds.client.fastethernet.sx.alarm.HighRxPower | -11.5 (dBm) | LowRxPower; LowRxPower + 0.1; LowRxPower + 0.2 .. 30.0
XP-GE.opticalthresholds.client.fastethernet.sx.alarm.HighTxPower | -11.5 (dBm) | LowTxPower; LowTxPower + 0.1; LowTxPower + 0.2 .. 30.0
XP-GE.opticalthresholds.client.fastethernet.sx.alarm.LowRxPower | -33.5 (dBm) | -40.0; -39.9; -39.8 .. HighRxPower
XP-GE.opticalthresholds.client.fastethernet.sx.alarm.LowTxPower | -21.5 (dBm) | -40.0; -39.9; -39.8 .. HighTxPower
XP-GE.opticalthresholds.trunk.10gethernet.cwdm40km.disabledfec.15min.HighLaserBias | 98.0 (%) | 0.0; 0.1; 0.2 .. 100.0
XP-GE.opticalthresholds.trunk.10gethernet.cwdm40km.disabledfec.15min.HighRxPower | -7.0 (dBm) | LowRxPower; LowRxPower + 0.1; LowRxPower + 0.2 .. 30.0
XP-GE.opticalthresholds.trunk.10gethernet.cwdm40km.disabledfec.15min.HighTxPower | 13.0 (dBm) | LowTxPower; LowTxPower + 0.1; LowTxPower + 0.2 .. 30.0
XP-GE.opticalthresholds.trunk.10gethernet.cwdm40km.disabledfec.15min.LowRxPower | -14.0 (dBm) | -40.0; -39.9; -39.8 .. HighRxPower
XP-GE.opticalthresholds.trunk.10gethernet.cwdm40km.disabledfec.15min.LowTxPower | -3.0 (dBm) | -40.0; -39.9; -39.8 .. HighTxPower
XP-GE.opticalthresholds.trunk.10gethernet.cwdm40km.disabledfec.1day.HighLaserBias | 98.0 (%) | 0.0; 0.1; 0.2 .. 100.0
XP-GE.opticalthresholds.trunk.10gethernet.cwdm40km.disabledfec.1day.HighRxPower | -7.0 (dBm) | LowRxPower; LowRxPower + 0.1; LowRxPower + 0.2 .. 30.0
XP-GE.opticalthresholds.trunk.10gethernet.cwdm40km.disabledfec.1day.HighTxPower | 13.0 (dBm) | LowTxPower; LowTxPower + 0.1; LowTxPower + 0.2 .. 30.0
XP-GE.opticalthresholds.trunk.10gethernet.cwdm40km.disabledfec.1day.LowRxPower | -14.0 (dBm) | -40.0; -39.9; -39.8 .. HighRxPower
XP-GE.opticalthresholds.trunk.10gethernet.cwdm40km.disabledfec.1day.LowTxPower | -3.0 (dBm) | -40.0; -39.9; -39.8 .. HighTxPower
XP-GE.opticalthresholds.trunk.10gethernet.cwdm40km.disabledfec.alarm.HighLaserBias | 98.0 (%) | 0.0; 0.1; 0.2 .. 100.0
XP-GE.opticalthresholds.trunk.10gethernet.cwdm40km.disabledfec.alarm.HighRxPower | -4.5 (dBm) | LowRxPower; LowRxPower + 0.1; LowRxPower + 0.2 .. 30.0
XP-GE.opticalthresholds.trunk.10gethernet.cwdm40km.disabledfec.alarm.HighTxPower | 9.5 (dBm) | LowTxPower; LowTxPower + 0.1; LowTxPower + 0.2 .. 30.0
XP-GE.opticalthresholds.trunk.10gethernet.cwdm40km.disabledfec.alarm.LowRxPower | -16.5 (dBm) | -40.0; -39.9; -39.8 .. HighRxPower
XP-GE.opticalthresholds.trunk.10gethernet.cwdm40km.disabledfec.alarm.LowTxPower | 0.5 (dBm) | -40.0; -39.9; -39.8 .. HighTxPower
XP-GE.opticalthresholds.trunk.10gethernet.cwdm40km.enhancedfec.15min.HighLaserBias | 98.0 (%) | 0.0; 0.1; 0.2 .. 100.0
XP-GE.opticalthresholds.trunk.10gethernet.cwdm40km.enhancedfec.15min.HighRxPower | -7.0 (dBm) | LowRxPower; LowRxPower + 0.1; LowRxPower + 0.2 .. 30.0
XP-GE.opticalthresholds.trunk.10gethernet.cwdm40km.enhancedfec.15min.HighTxPower | 13.0 (dBm) | LowTxPower; LowTxPower + 0.1; LowTxPower + 0.2 .. 30.0
XP-GE.opticalthresholds.trunk.10gethernet.cwdm40km.enhancedfec.15min.LowRxPower | -14.0 (dBm) | -40.0; -39.9; -39.8 .. HighRxPower
XP-GE.opticalthresholds.trunk.10gethernet.cwdm40km.enhancedfec.15min.LowTxPower | -3.0 (dBm) | -40.0; -39.9; -39.8 .. HighTxPower
XP-GE.opticalthresholds.trunk.10gethernet.cwdm40km.enhancedfec.1day.HighLaserBias | 98.0 (%) | 0.0; 0.1; 0.2 .. 100.0
XP-GE.opticalthresholds.trunk.10gethernet.cwdm40km.enhancedfec.1day.HighRxPower | -7.0 (dBm) | LowRxPower; LowRxPower + 0.1; LowRxPower + 0.2 .. 30.0
XP-GE.opticalthresholds.trunk.10gethernet.cwdm40km.enhancedfec.1day.HighTxPower | 13.0 (dBm) | LowTxPower; LowTxPower + 0.1; LowTxPower + 0.2 .. 30.0
XP-GE.opticalthresholds.trunk.10gethernet.cwdm40km.enhancedfec.1day.LowRxPower | -14.0 (dBm) | -40.0; -39.9; -39.8 .. HighRxPower
XP-GE.opticalthresholds.trunk.10gethernet.cwdm40km.enhancedfec.1day.LowTxPower | -3.0 (dBm) | -40.0; -39.9; -39.8 .. HighTxPower
XP-GE.opticalthresholds.trunk.10gethernet.cwdm40km.enhancedfec.alarm.HighLaserBias | 98.0 (%) | 0.0; 0.1; 0.2 .. 100.0
XP-GE.opticalthresholds.trunk.10gethernet.cwdm40km.enhancedfec.alarm.HighRxPower | -4.5 (dBm) | LowRxPower; LowRxPower + 0.1; LowRxPower + 0.2 .. 30.0
XP-GE.opticalthresholds.trunk.10gethernet.cwdm40km.enhancedfec.alarm.HighTxPower | 9.5 (dBm) | LowTxPower; LowTxPower + 0.1; LowTxPower + 0.2 .. 30.0
XP-GE.opticalthresholds.trunk.10gethernet.cwdm40km.enhancedfec.alarm.LowRxPower | -16.5 (dBm) | -40.0; -39.9; -39.8 .. HighRxPower
XP-GE.opticalthresholds.trunk.10gethernet.cwdm40km.enhancedfec.alarm.LowTxPower | 0.5 (dBm) | -40.0; -39.9; -39.8 .. HighTxPower
XP-GE.opticalthresholds.trunk.10gethernet.cwdm40km.standardfec.15min.HighLaserBias | 98.0 (%) | 0.0; 0.1; 0.2 .. 100.0
XP-GE.opticalthresholds.trunk.10gethernet.cwdm40km.standardfec.15min.HighRxPower | -7.0 (dBm) | LowRxPower; LowRxPower + 0.1; LowRxPower + 0.2 .. 30.0
XP-GE.opticalthresholds.trunk.10gethernet.cwdm40km.standardfec.15min.HighTxPower | 13.0 (dBm) | LowTxPower; LowTxPower + 0.1; LowTxPower + 0.2 .. 30.0
XP-GE.opticalthresholds.trunk.10gethernet.cwdm40km.standardfec.15min.LowRxPower | -14.0 (dBm) | -40.0; -39.9; -39.8 .. HighRxPower
XP-GE.opticalthresholds.trunk.10gethernet.cwdm40km.standardfec.15min.LowTxPower | -3.0 (dBm) | -40.0; -39.9; -39.8 .. HighTxPower
XP-GE.opticalthresholds.trunk.10gethernet.cwdm40km.standardfec.1day.HighLaserBias | 98.0 (%) | 0.0; 0.1; 0.2 .. 100.0
XP-GE.opticalthresholds.trunk.10gethernet.cwdm40km.standardfec.1day.HighRxPower | -7.0 (dBm) | LowRxPower; LowRxPower + 0.1; LowRxPower + 0.2 .. 30.0
XP-GE.opticalthresholds.trunk.10gethernet.cwdm40km.standardfec.1day.HighTxPower | 13.0 (dBm) | LowTxPower; LowTxPower + 0.1; LowTxPower + 0.2 .. 30.0
XP-GE.opticalthresholds.trunk.10gethernet.cwdm40km.standardfec.1day.LowRxPower | -14.0 (dBm) | -40.0; -39.9; -39.8 .. HighRxPower
XP-GE.opticalthresholds.trunk.10gethernet.cwdm40km.standardfec.1day.LowTxPower | -3.0 (dBm) | -40.0; -39.9; -39.8 .. HighTxPower
XP-GE.opticalthresholds.trunk.10gethernet.cwdm40km.standardfec.alarm.HighLaserBias | 98.0 (%) | 0.0; 0.1; 0.2 .. 100.0
XP-GE.opticalthresholds.trunk.10gethernet.cwdm40km.standardfec.alarm.HighRxPower | -4.5 (dBm) | LowRxPower; LowRxPower + 0.1; LowRxPower + 0.2 .. 30.0
XP-GE.opticalthresholds.trunk.10gethernet.cwdm40km.standardfec.alarm.HighTxPower | 9.5 (dBm) | LowTxPower; LowTxPower + 0.1; LowTxPower + 0.2 .. 30.0
XP-GE.opticalthresholds.trunk.10gethernet.cwdm40km.standardfec.alarm.LowRxPower | -16.5 (dBm) | -40.0; -39.9; -39.8 .. HighRxPower
XP-GE.opticalthresholds.trunk.10gethernet.cwdm40km.standardfec.alarm.LowTxPower | 0.5 (dBm) | -40.0; -39.9; -39.8 .. HighTxPower
XP-GE.opticalthresholds.trunk.10gethernet.dwdm.disabledfec.15min.HighLaserBias | 95.0 (%) | 0.0; 0.1; 0.2 .. 100.0
XP-GE.opticalthresholds.trunk.10gethernet.dwdm.disabledfec.15min.HighRxPower | -7.0 (dBm) | LowRxPower; LowRxPower + 0.1; LowRxPower + 0.2 .. 30.0
XP-GE.opticalthresholds.trunk.10gethernet.dwdm.disabledfec.15min.HighTxPower | 6.0 (dBm) | LowTxPower; LowTxPower + 0.1; LowTxPower + 0.2 .. 30.0
XP-GE.opticalthresholds.trunk.10gethernet.dwdm.disabledfec.15min.LowRxPower | -23.0 (dBm) | -40.0; -39.9; -39.8 .. HighRxPower
XP-GE.opticalthresholds.trunk.10gethernet.dwdm.disabledfec.15min.LowTxPower | -4.0 (dBm) | -40.0; -39.9; -39.8 .. HighTxPower
XP-GE.opticalthresholds.trunk.10gethernet.dwdm.disabledfec.1day.HighLaserBias | 96.0 (%) | 0.0; 0.1; 0.2 .. 100.0
XP-GE.opticalthresholds.trunk.10gethernet.dwdm.disabledfec.1day.HighRxPower | -7.0 (dBm) | LowRxPower; LowRxPower + 0.1; LowRxPower + 0.2 .. 30.0
XP-GE.opticalthresholds.trunk.10gethernet.dwdm.disabledfec.1day.HighTxPower | 6.0 (dBm) | LowTxPower; LowTxPower + 0.1; LowTxPower + 0.2 .. 30.0
XP-GE.opticalthresholds.trunk.10gethernet.dwdm.disabledfec.1day.LowRxPower | -23.0 (dBm) | -40.0; -39.9; -39.8 .. HighRxPower
XP-GE.opticalthresholds.trunk.10gethernet.dwdm.disabledfec.1day.LowTxPower | -4.0 (dBm) | -40.0; -39.9; -39.8 .. HighTxPower
XP-GE.opticalthresholds.trunk.10gethernet.dwdm.disabledfec.alarm.HighLaserBias | 98.0 (%) | 0.0; 0.1; 0.2 .. 100.0
XP-GE.opticalthresholds.trunk.10gethernet.dwdm.disabledfec.alarm.HighRxPower | -5.0 (dBm) | LowRxPower; LowRxPower + 0.1; LowRxPower + 0.2 .. 30.0
XP-GE.opticalthresholds.trunk.10gethernet.dwdm.disabledfec.alarm.HighTxPower | 5.0 (dBm) | LowTxPower; LowTxPower + 0.1; LowTxPower + 0.2 .. 30.0
XP-GE.opticalthresholds.trunk.10gethernet.dwdm.disabledfec.alarm.LowRxPower | -26.0 (dBm) | -40.0; -39.9; -39.8 .. HighRxPower
XP-GE.opticalthresholds.trunk.10gethernet.dwdm.disabledfec.alarm.LowTxPower | -3.0 (dBm) | -40.0; -39.9; -39.8 .. HighTxPower
XP-GE.opticalthresholds.trunk.10gethernet.dwdm.enhancedfec.15min.HighLaserBias | 95.0 (%) | 0.0; 0.1; 0.2 .. 100.0
XP-GE.opticalthresholds.trunk.10gethernet.dwdm.enhancedfec.15min.HighRxPower | -7.0 (dBm) | LowRxPower; LowRxPower + 0.1; LowRxPower + 0.2 .. 30.0
XP-GE.opticalthresholds.trunk.10gethernet.dwdm.enhancedfec.15min.HighTxPower | 6.0 (dBm) | LowTxPower; LowTxPower + 0.1; LowTxPower + 0.2 .. 30.0
XP-GE.opticalthresholds.trunk.10gethernet.dwdm.enhancedfec.15min.LowRxPower | -27.0 (dBm) | -40.0; -39.9; -39.8 .. HighRxPower
XP-GE.opticalthresholds.trunk.10gethernet.dwdm.enhancedfec.15min.LowTxPower | -4.0 (dBm) | -40.0; -39.9; -39.8 .. HighTxPower
XP-GE.opticalthresholds.trunk.10gethernet.dwdm.enhancedfec.1day.HighLaserBias | 96.0 (%) | 0.0; 0.1; 0.2 .. 100.0
XP-GE.opticalthresholds.trunk.10gethernet.dwdm.enhancedfec.1day.HighRxPower | -7.0 (dBm) | LowRxPower; LowRxPower + 0.1; LowRxPower + 0.2 .. 30.0
XP-GE.opticalthresholds.trunk.10gethernet.dwdm.enhancedfec.1day.HighTxPower | 6.0 (dBm) | LowTxPower; LowTxPower + 0.1; LowTxPower + 0.2 .. 30.0
XP-GE.opticalthresholds.trunk.10gethernet.dwdm.enhancedfec.1day.LowRxPower | -27.0 (dBm) | -40.0; -39.9; -39.8 .. HighRxPower
XP-GE.opticalthresholds.trunk.10gethernet.dwdm.enhancedfec.1day.LowTxPower | -4.0 (dBm) | -40.0; -39.9; -39.8 .. HighTxPower
XP-GE.opticalthresholds.trunk.10gethernet.dwdm.enhancedfec.alarm.HighLaserBias | 98.0 (%) | 0.0; 0.1; 0.2 .. 100.0
XP-GE.opticalthresholds.trunk.10gethernet.dwdm.enhancedfec.alarm.HighRxPower | -5.0 (dBm) | LowRxPower; LowRxPower + 0.1; LowRxPower + 0.2 .. 30.0
XP-GE.opticalthresholds.trunk.10gethernet.dwdm.enhancedfec.alarm.HighTxPower | 5.0 (dBm) | LowTxPower; LowTxPower + 0.1; LowTxPower + 0.2 .. 30.0
XP-GE.opticalthresholds.trunk.10gethernet.dwdm.enhancedfec.alarm.LowRxPower | -30.0 (dBm) | -40.0; -39.9; -39.8 .. HighRxPower
XP-GE.opticalthresholds.trunk.10gethernet.dwdm.enhancedfec.alarm.LowTxPower | -3.0 (dBm) | -40.0; -39.9; -39.8 .. HighTxPower
XP-GE.opticalthresholds.trunk.10gethernet.dwdm.standardfec.15min.HighLaserBias | 95.0 (%) | 0.0; 0.1; 0.2 .. 100.0
XP-GE.opticalthresholds.trunk.10gethernet.dwdm.standardfec.15min.HighRxPower | -7.0 (dBm) | LowRxPower; LowRxPower + 0.1; LowRxPower + 0.2 .. 30.0
XP-GE.opticalthresholds.trunk.10gethernet.dwdm.standardfec.15min.HighTxPower | 6.0 (dBm) | LowTxPower; LowTxPower + 0.1; LowTxPower + 0.2 .. 30.0
XP-GE.opticalthresholds.trunk.10gethernet.dwdm.standardfec.15min.LowRxPower | -27.0 (dBm) | -40.0; -39.9; -39.8 .. HighRxPower
XP-GE.opticalthresholds.trunk.10gethernet.dwdm.standardfec.15min.LowTxPower | -4.0 (dBm) | -40.0; -39.9; -39.8 .. HighTxPower
XP-GE.opticalthresholds.trunk.10gethernet.dwdm.standardfec.1day.HighLaserBias | 96.0 (%) | 0.0; 0.1; 0.2 .. 100.0
XP-GE.opticalthresholds.trunk.10gethernet.dwdm.standardfec.1day.HighRxPower | -7.0 (dBm) | LowRxPower; LowRxPower + 0.1; LowRxPower + 0.2 .. 30.0
XP-GE.opticalthresholds.trunk.10gethernet.dwdm.standardfec.1day.HighTxPower | 6.0 (dBm) | LowTxPower; LowTxPower + 0.1; LowTxPower + 0.2 .. 30.0
XP-GE.opticalthresholds.trunk.10gethernet.dwdm.standardfec.1day.LowRxPower | -27.0 (dBm) | -40.0; -39.9; -39.8 .. HighRxPower
XP-GE.opticalthresholds.trunk.10gethernet.dwdm.standardfec.1day.LowTxPower | -4.0 (dBm) | -40.0; -39.9; -39.8 .. HighTxPower
XP-GE.opticalthresholds.trunk.10gethernet.dwdm.standardfec.alarm.HighLaserBias | 98.0 (%) | 0.0; 0.1; 0.2 .. 100.0
XP-GE.opticalthresholds.trunk.10gethernet.dwdm.standardfec.alarm.HighRxPower | -5.0 (dBm) | LowRxPower; LowRxPower + 0.1; LowRxPower + 0.2 .. 30.0
XP-GE.opticalthresholds.trunk.10gethernet.dwdm.standardfec.alarm.HighTxPower | 5.0 (dBm) | LowTxPower; LowTxPower + 0.1; LowTxPower + 0.2 .. 30.0
XP-GE.opticalthresholds.trunk.10gethernet.dwdm.standardfec.alarm.LowRxPower | -30.0 (dBm) | -40.0; -39.9; -39.8 .. HighRxPower
XP-GE.opticalthresholds.trunk.10gethernet.dwdm.standardfec.alarm.LowTxPower | -3.0 (dBm) | -40.0; -39.9; -39.8 .. HighTxPower
XP-GE.opticalthresholds.trunk.10gethernet.er.disabledfec.15min.HighLaserBias | 98.0 (%) | 0.0; 0.1; 0.2 .. 100.0
XP-GE.opticalthresholds.trunk.10gethernet.er.disabledfec.15min.HighRxPower | 2.0 (dBm) | LowRxPower; LowRxPower + 0.1; LowRxPower + 0.2 .. 30.0
XP-GE.opticalthresholds.trunk.10gethernet.er.disabledfec.15min.HighTxPower | 8.0 (dBm) | LowTxPower; LowTxPower + 0.1; LowTxPower + 0.2 .. 30.0
XP-GE.opticalthresholds.trunk.10gethernet.er.disabledfec.15min.LowRxPower | -15.8 (dBm) | -40.0; -39.9; -39.8 .. HighRxPower
XP-GE.opticalthresholds.trunk.10gethernet.er.disabledfec.15min.LowTxPower | -7.0 (dBm) | -40.0; -39.9; -39.8 .. HighTxPower
XP-GE.opticalthresholds.trunk.10gethernet.er.disabledfec.1day.HighLaserBias | 98.0 (%) | 0.0; 0.1; 0.2 .. 100.0
XP-GE.opticalthresholds.trunk.10gethernet.er.disabledfec.1day.HighRxPower | 2.0 (dBm) | LowRxPower; LowRxPower + 0.1; LowRxPower + 0.2 .. 30.0
XP-GE.opticalthresholds.trunk.10gethernet.er.disabledfec.1day.HighTxPower | 8.0 (dBm) | LowTxPower; LowTxPower + 0.1; LowTxPower + 0.2 .. 30.0
XP-GE.opticalthresholds.trunk.10gethernet.er.disabledfec.1day.LowRxPower | -15.8 (dBm) | -40.0; -39.9; -39.8 .. HighRxPower
XP-GE.opticalthresholds.trunk.10gethernet.er.disabledfec.1day.LowTxPower | -7.0 (dBm) | -40.0; -39.9; -39.8 .. HighTxPower
XP-GE.opticalthresholds.trunk.10gethernet.er.disabledfec.alarm.HighLaserBias | 98.0 (%) | 0.0; 0.1; 0.2 .. 100.0
XP-GE.opticalthresholds.trunk.10gethernet.er.disabledfec.alarm.HighRxPower | 4.5 (dBm) | LowRxPower; LowRxPower + 0.1; LowRxPower + 0.2 .. 30.0
XP-GE.opticalthresholds.trunk.10gethernet.er.disabledfec.alarm.HighTxPower | 4.5 (dBm) | LowTxPower; LowTxPower + 0.1; LowTxPower + 0.2 .. 30.0
XP-GE.opticalthresholds.trunk.10gethernet.er.disabledfec.alarm.LowRxPower | -18.3 (dBm) | -40.0; -39.9; -39.8 .. HighRxPower
XP-GE.opticalthresholds.trunk.10gethernet.er.disabledfec.alarm.LowTxPower | -3.5 (dBm) | -40.0; -39.9; -39.8 .. HighTxPower
XP-GE.opticalthresholds.trunk.10gethernet.lr.disabledfec.15min.HighLaserBias | 95.0 (%) | 0.0; 0.1; 0.2 .. 100.0
XP-GE.opticalthresholds.trunk.10gethernet.lr.disabledfec.15min.HighRxPower | 1.0 (dBm) | LowRxPower; LowRxPower + 0.1; LowRxPower + 0.2 .. 30.0
XP-GE.opticalthresholds.trunk.10gethernet.lr.disabledfec.15min.HighTxPower | 5.0 (dBm) | LowTxPower; LowTxPower + 0.1; LowTxPower + 0.2 .. 30.0
XP-GE.opticalthresholds.trunk.10gethernet.lr.disabledfec.15min.LowRxPower | -14.0 (dBm) | -40.0; -39.9; -39.8 .. HighRxPower
XP-GE.opticalthresholds.trunk.10gethernet.lr.disabledfec.15min.LowTxPower | -12.0 (dBm) | -40.0; -39.9; -39.8 .. HighTxPower
XP-GE.opticalthresholds.trunk.10gethernet.lr.disabledfec.1day.HighLaserBias | 96.0 (%) | 0.0; 0.1; 0.2 .. 100.0
XP-GE.opticalthresholds.trunk.10gethernet.lr.disabledfec.1day.HighRxPower | 1.0 (dBm) | LowRxPower; LowRxPower + 0.1; LowRxPower + 0.2 .. 30.0
XP-GE.opticalthresholds.trunk.10gethernet.lr.disabledfec.1day.HighTxPower | 5.0 (dBm) | LowTxPower; LowTxPower + 0.1; LowTxPower + 0.2 .. 30.0
XP-GE.opticalthresholds.trunk.10gethernet.lr.disabledfec.1day.LowRxPower | -14.0 (dBm) | -40.0; -39.9; -39.8 .. HighRxPower
XP-GE.opticalthresholds.trunk.10gethernet.lr.disabledfec.1day.LowTxPower | -12.0 (dBm) | -40.0; -39.9; -39.8 .. HighTxPower
XP-GE.opticalthresholds.trunk.10gethernet.lr.disabledfec.alarm.HighLaserBias | 98.0 (%) | 0.0; 0.1; 0.2 .. 100.0
XP-GE.opticalthresholds.trunk.10gethernet.lr.disabledfec.alarm.HighRxPower | 3.0 (dBm) | LowRxPower; LowRxPower + 0.1; LowRxPower + 0.2 .. 30.0
XP-GE.opticalthresholds.trunk.10gethernet.lr.disabledfec.alarm.HighTxPower | 1.0 (dBm) | LowTxPower; LowTxPower + 0.1; LowTxPower + 0.2 .. 30.0
XP-GE.opticalthresholds.trunk.10gethernet.lr.disabledfec.alarm.LowRxPower | -16.0 (dBm) | -40.0; -39.9; -39.8 .. HighRxPower
XP-GE.opticalthresholds.trunk.10gethernet.lr.disabledfec.alarm.LowTxPower | -8.0 (dBm) | -40.0; -39.9; -39.8 .. HighTxPower
XP-GE.opticalthresholds.trunk.10gethernet.lr2.disabledfec.15min.HighLaserBias | 98.0 (%) | 0.0; 0.1; 0.2 .. 100.0
XP-GE.opticalthresholds.trunk.10gethernet.lr2.disabledfec.15min.HighRxPower | -7.0 (dBm) | LowRxPower; LowRxPower + 0.1; LowRxPower + 0.2 .. 30.0
XP-GE.opticalthresholds.trunk.10gethernet.lr2.disabledfec.15min.HighTxPower | 10.0 (dBm) | LowTxPower; LowTxPower + 0.1; LowTxPower + 0.2 .. 30.0
XP-GE.opticalthresholds.trunk.10gethernet.lr2.disabledfec.15min.LowRxPower | -24.0 (dBm) | -40.0; -39.9; -39.8 .. HighRxPower
XP-GE.opticalthresholds.trunk.10gethernet.lr2.disabledfec.15min.LowTxPower | -6.0 (dBm) | -40.0; -39.9; -39.8 .. HighTxPower
XP-GE.opticalthresholds.trunk.10gethernet.lr2.disabledfec.1day.HighLaserBias | 98.0 (%) | 0.0; 0.1; 0.2 .. 100.0
XP-GE.opticalthresholds.trunk.10gethernet.lr2.disabledfec.1day.HighRxPower | -7.0 (dBm) | LowRxPower; LowRxPower + 0.1; LowRxPower + 0.2 .. 30.0
XP-GE.opticalthresholds.trunk.10gethernet.lr2.disabledfec.1day.HighTxPower | 10.0 (dBm) | LowTxPower; LowTxPower + 0.1; LowTxPower + 0.2 .. 30.0
XP-GE.opticalthresholds.trunk.10gethernet.lr2.disabledfec.1day.LowRxPower | -24.0 (dBm) | -40.0; -39.9; -39.8 .. HighRxPower
XP-GE.opticalthresholds.trunk.10gethernet.lr2.disabledfec.1day.LowTxPower | -6.0 (dBm) | -40.0; -39.9; -39.8 .. HighTxPower
XP-GE.opticalthresholds.trunk.10gethernet.lr2.disabledfec.alarm.HighLaserBias | 98.0 (%) | 0.0; 0.1; 0.2 .. 100.0
XP-GE.opticalthresholds.trunk.10gethernet.lr2.disabledfec.alarm.HighRxPower | -4.5 (dBm) | LowRxPower; LowRxPower + 0.1; LowRxPower + 0.2 .. 30.0
XP-GE.opticalthresholds.trunk.10gethernet.lr2.disabledfec.alarm.HighTxPower | 6.5 (dBm) | LowTxPower; LowTxPower + 0.1; LowTxPower + 0.2 .. 30.0
XP-GE.opticalthresholds.trunk.10gethernet.lr2.disabledfec.alarm.LowRxPower | -26.5 (dBm) | -40.0; -39.9; -39.8 .. HighRxPower
XP-GE.opticalthresholds.trunk.10gethernet.lr2.disabledfec.alarm.LowTxPower | -2.5 (dBm) | -40.0; -39.9; -39.8 .. HighTxPower
XP-GE.opticalthresholds.trunk.10gethernet.lr2.enhancedfec.15min.HighLaserBias | 98.0 (%) | 0.0; 0.1; 0.2 .. 100.0
XP-GE.opticalthresholds.trunk.10gethernet.lr2.enhancedfec.15min.HighRxPower | -7.0 (dBm) | LowRxPower; LowRxPower + 0.1; LowRxPower + 0.2 .. 30.0
XP-GE.opticalthresholds.trunk.10gethernet.lr2.enhancedfec.15min.HighTxPower | 9.0 (dBm) | LowTxPower; LowTxPower + 0.1; LowTxPower + 0.2 .. 30.0
XP-GE.opticalthresholds.trunk.10gethernet.lr2.enhancedfec.15min.LowRxPower | -27.0 (dBm) | -40.0; -39.9; -39.8 .. HighRxPower
XP-GE.opticalthresholds.trunk.10gethernet.lr2.enhancedfec.15min.LowTxPower | -7.0 (dBm) | -40.0; -39.9; -39.8 .. HighTxPower
XP-GE.opticalthresholds.trunk.10gethernet.lr2.enhancedfec.1day.HighLaserBias | 98.0 (%) | 0.0; 0.1; 0.2 .. 100.0
XP-GE.opticalthresholds.trunk.10gethernet.lr2.enhancedfec.1day.HighRxPower | -7.0 (dBm) | LowRxPower; LowRxPower + 0.1; LowRxPower + 0.2 .. 30.0
XP-GE.opticalthresholds.trunk.10gethernet.lr2.enhancedfec.1day.HighTxPower | 9.0 (dBm) | LowTxPower; LowTxPower + 0.1; LowTxPower + 0.2 .. 30.0
XP-GE.opticalthresholds.trunk.10gethernet.lr2.enhancedfec.1day.LowRxPower | -27.0 (dBm) | -40.0; -39.9; -39.8 .. HighRxPower
XP-GE.opticalthresholds.trunk.10gethernet.lr2.enhancedfec.1day.LowTxPower | -7.0 (dBm) | -40.0; -39.9; -39.8 .. HighTxPower
XP-GE.opticalthresholds.trunk.10gethernet.lr2.enhancedfec.alarm.HighLaserBias | 98.0 (%) | 0.0; 0.1; 0.2 .. 100.0
XP-GE.opticalthresholds.trunk.10gethernet.lr2.enhancedfec.alarm.HighRxPower | -4.5 (dBm) | LowRxPower; LowRxPower + 0.1; LowRxPower + 0.2 .. 30.0
XP-GE.opticalthresholds.trunk.10gethernet.lr2.enhancedfec.alarm.HighTxPower | 5.5 (dBm) | LowTxPower; LowTxPower + 0.1; LowTxPower + 0.2 .. 30.0
XP-GE.opticalthresholds.trunk.10gethernet.lr2.enhancedfec.alarm.LowRxPower | -29.5 (dBm) | -40.0; -39.9; -39.8 .. HighRxPower
XP-GE.opticalthresholds.trunk.10gethernet.lr2.enhancedfec.alarm.LowTxPower | -3.5 (dBm) | -40.0; -39.9; -39.8 .. HighTxPower
XP-GE.opticalthresholds.trunk.10gethernet.lr2.standardfec.15min.HighLaserBias | 98.0 (%) | 0.0; 0.1; 0.2 .. 100.0
XP-GE.opticalthresholds.trunk.10gethernet.lr2.standardfec.15min.HighRxPower | -7.0 (dBm) | LowRxPower; LowRxPower + 0.1; LowRxPower + 0.2 .. 30.0
XP-GE.opticalthresholds.trunk.10gethernet.lr2.standardfec.15min.HighTxPower | 9.0 (dBm) | LowTxPower; LowTxPower + 0.1; LowTxPower + 0.2 .. 30.0
XP-GE.opticalthresholds.trunk.10gethernet.lr2.standardfec.15min.LowRxPower | -27.0 (dBm) | -40.0; -39.9; -39.8 .. HighRxPower
XP-GE.opticalthresholds.trunk.10gethernet.lr2.standardfec.15min.LowTxPower | -7.0 (dBm) | -40.0; -39.9; -39.8 .. HighTxPower
XP-GE.opticalthresholds.trunk.10gethernet.lr2.standardfec.1day.HighLaserBias | 98.0 (%) | 0.0; 0.1; 0.2 .. 100.0
XP-GE.opticalthresholds.trunk.10gethernet.lr2.standardfec.1day.HighRxPower | -7.0 (dBm) | LowRxPower; LowRxPower + 0.1; LowRxPower + 0.2 .. 30.0
XP-GE.opticalthresholds.trunk.10gethernet.lr2.standardfec.1day.HighTxPower | 9.0 (dBm) | LowTxPower; LowTxPower + 0.1; LowTxPower + 0.2 .. 30.0
XP-GE.opticalthresholds.trunk.10gethernet.lr2.standardfec.1day.LowRxPower | -27.0 (dBm) | -40.0; -39.9; -39.8 .. HighRxPower
XP-GE.opticalthresholds.trunk.10gethernet.lr2.standardfec.1day.LowTxPower | -7.0 (dBm) | -40.0; -39.9; -39.8 .. HighTxPower
XP-GE.opticalthresholds.trunk.10gethernet.lr2.standardfec.alarm.HighLaserBias | 98.0 (%) | 0.0; 0.1; 0.2 .. 100.0
XP-GE.opticalthresholds.trunk.10gethernet.lr2.standardfec.alarm.HighRxPower | -4.5 (dBm) | LowRxPower; LowRxPower + 0.1; LowRxPower + 0.2 .. 30.0
XP-GE.opticalthresholds.trunk.10gethernet.lr2.standardfec.alarm.HighTxPower | 5.5 (dBm) | LowTxPower; LowTxPower + 0.1; LowTxPower + 0.2 .. 30.0
XP-GE.opticalthresholds.trunk.10gethernet.lr2.standardfec.alarm.LowRxPower | -29.5 (dBm) | -40.0; -39.9; -39.8 .. HighRxPower
XP-GE.opticalthresholds.trunk.10gethernet.lr2.standardfec.alarm.LowTxPower | -3.5 (dBm) | -40.0; -39.9; -39.8 .. HighTxPower
XP-GE.opticalthresholds.trunk.10gethernet.sr.disabledfec.15min.HighLaserBias | 98.0 (%) | 0.0; 0.1; 0.2 .. 100.0
XP-GE.opticalthresholds.trunk.10gethernet.sr.disabledfec.15min.HighRxPower | -1.0 (dBm) | LowRxPower; LowRxPower + 0.1; LowRxPower + 0.2 .. 30.0
XP-GE.opticalthresholds.trunk.10gethernet.sr.disabledfec.15min.HighTxPower | 5.0 (dBm) | LowTxPower; LowTxPower + 0.1; LowTxPower + 0.2 .. 30.0
XP-GE.opticalthresholds.trunk.10gethernet.sr.disabledfec.15min.LowRxPower | -11.0 (dBm) | -40.0; -39.9; -39.8 .. HighRxPower
XP-GE.opticalthresholds.trunk.10gethernet.sr.disabledfec.15min.LowTxPower | -13.3 (dBm) | -40.0; -39.9; -39.8 .. HighTxPower
XP-GE.opticalthresholds.trunk.10gethernet.sr.disabledfec.1day.HighLaserBias | 98.0 (%) | 0.0; 0.1; 0.2 .. 100.0
XP-GE.opticalthresholds.trunk.10gethernet.sr.disabledfec.1day.HighRxPower | -1.0 (dBm) | LowRxPower; LowRxPower + 0.1; LowRxPower + 0.2 .. 30.0
XP-GE.opticalthresholds.trunk.10gethernet.sr.disabledfec.1day.HighTxPower | 5.0 (dBm) | LowTxPower; LowTxPower + 0.1; LowTxPower + 0.2 .. 30.0
XP-GE.opticalthresholds.trunk.10gethernet.sr.disabledfec.1day.LowRxPower | -11.0 (dBm) | -40.0; -39.9; -39.8 .. HighRxPower
XP-GE.opticalthresholds.trunk.10gethernet.sr.disabledfec.1day.LowTxPower | -13.3 (dBm) | -40.0; -39.9; -39.8 .. HighTxPower
XP-GE.opticalthresholds.trunk.10gethernet.sr.disabledfec.alarm.HighLaserBias | 98.0 (%) | 0.0; 0.1; 0.2 .. 100.0
XP-GE.opticalthresholds.trunk.10gethernet.sr.disabledfec.alarm.HighRxPower | 1.5 (dBm) | LowRxPower; LowRxPower + 0.1; LowRxPower + 0.2 .. 30.0
XP-GE.opticalthresholds.trunk.10gethernet.sr.disabledfec.alarm.HighTxPower | 1.5 (dBm) | LowTxPower; LowTxPower + 0.1; LowTxPower + 0.2 .. 30.0
XP-GE.opticalthresholds.trunk.10gethernet.sr.disabledfec.alarm.LowRxPower | -13.5 (dBm) | -40.0; -39.9; -39.8 .. HighRxPower
XP-GE.opticalthresholds.trunk.10gethernet.sr.disabledfec.alarm.LowTxPower | -9.8 (dBm) | -40.0; -39.9; -39.8 .. HighTxPower
XP-GE.opticalthresholds.trunk.10gethernet.zr.disabledfec.15min.HighLaserBias | 95.0 (%) | 0.0; 0.1; 0.2 .. 100.0
XP-GE.opticalthresholds.trunk.10gethernet.zr.disabledfec.15min.HighRxPower | 1.0 (dBm) | LowRxPower; LowRxPower + 0.1; LowRxPower + 0.2 .. 30.0
XP-GE.opticalthresholds.trunk.10gethernet.zr.disabledfec.15min.HighTxPower | 5.0 (dBm) | LowTxPower; LowTxPower + 0.1; LowTxPower + 0.2 .. 30.0
XP-GE.opticalthresholds.trunk.10gethernet.zr.disabledfec.15min.LowRxPower | -14.0 (dBm) | -40.0; -39.9; -39.8 .. HighRxPower
XP-GE.opticalthresholds.trunk.10gethernet.zr.disabledfec.15min.LowTxPower | -12.0 (dBm) | -40.0; -39.9; -39.8 .. HighTxPower
XP-GE.opticalthresholds.trunk.10gethernet.zr.disabledfec.1day.HighLaserBias | 96.0 (%) | 0.0; 0.1; 0.2 .. 100.0
XP-GE.opticalthresholds.trunk.10gethernet.zr.disabledfec.1day.HighRxPower | 1.0 (dBm) | LowRxPower; LowRxPower + 0.1; LowRxPower + 0.2 .. 30.0
XP-GE.opticalthresholds.trunk.10gethernet.zr.disabledfec.1day.HighTxPower | 5.0 (dBm) | LowTxPower; LowTxPower + 0.1; LowTxPower + 0.2 .. 30.0
XP-GE.opticalthresholds.trunk.10gethernet.zr.disabledfec.1day.LowRxPower | -14.0 (dBm) | -40.0; -39.9; -39.8 .. HighRxPower
XP-GE.opticalthresholds.trunk.10gethernet.zr.disabledfec.1day.LowTxPower | -12.0 (dBm) | -40.0; -39.9; -39.8 .. HighTxPower
XP-GE.opticalthresholds.trunk.10gethernet.zr.disabledfec.alarm.HighLaserBias | 98.0 (%) | 0.0; 0.1; 0.2 .. 100.0
XP-GE.opticalthresholds.trunk.10gethernet.zr.disabledfec.alarm.HighRxPower | 3.0 (dBm) | LowRxPower; LowRxPower + 0.1; LowRxPower + 0.2 .. 30.0
XP-GE.opticalthresholds.trunk.10gethernet.zr.disabledfec.alarm.HighTxPower | 1.0 (dBm) | LowTxPower; LowTxPower + 0.1; LowTxPower + 0.2 .. 30.0
XP-GE.opticalthresholds.trunk.10gethernet.zr.disabledfec.alarm.LowRxPower | -16.0 (dBm) | -40.0; -39.9; -39.8 .. HighRxPower
XP-GE.opticalthresholds.trunk.10gethernet.zr.disabledfec.alarm.LowTxPower | -8.0 (dBm) | -40.0; -39.9; -39.8 .. HighTxPower
XP-GE.otn.fecthresholds.enhanced.15min.BitErrorsCorrected | 903330 (count) | 0 - 9033621811200
XP-GE.otn.fecthresholds.enhanced.15min.UncorrectableWords | 5 (count) | 0 - 4724697600
XP-GE.otn.fecthresholds.enhanced.1day.BitErrorsCorrected | 86719680 (count) | 0 - 867227693875200
XP-GE.otn.fecthresholds.enhanced.1day.UncorrectableWords | 480 (count) | 0 - 453570969600
XP-GE.otn.fecthresholds.standard.15min.BitErrorsCorrected | 903330 (count) | 0 - 9033621811200
XP-GE.otn.fecthresholds.standard.15min.UncorrectableWords | 5 (count) | 0 - 4724697600
XP-GE.otn.fecthresholds.standard.1day.BitErrorsCorrected | 86719680 (count) | 0 - 867227693875200
XP-GE.otn.fecthresholds.standard.1day.UncorrectableWords | 480 (count) | 0 - 453570969600
XP-GE.otn.g709thresholds.pm.farend.15min.BBE | 85040 (count) | 0 - 8850600
XP-GE.otn.g709thresholds.pm.farend.15min.ES | 87 (seconds) | 0 - 900
XP-GE.otn.g709thresholds.pm.farend.15min.FC | 10 (count) | 0 - 72
XP-GE.otn.g709thresholds.pm.farend.15min.SES | 1 (seconds) | 0 - 900
XP-GE.otn.g709thresholds.pm.farend.15min.UAS | 3 (seconds) | 0 - 900
XP-GE.otn.g709thresholds.pm.farend.1day.BBE | 850400 (count) | 0 - 849657600
XP-GE.otn.g709thresholds.pm.farend.1day.ES | 864 (seconds) | 0 - 86400
XP-GE.otn.g709thresholds.pm.farend.1day.FC | 40 (count) | 0 - 6912
XP-GE.otn.g709thresholds.pm.farend.1day.SES | 4 (seconds) | 0 - 86400
XP-GE.otn.g709thresholds.pm.farend.1day.UAS | 10 (seconds) | 0 - 86400
XP-GE.otn.g709thresholds.pm.nearend.15min.BBE | 85040 (count) | 0 - 8850600
XP-GE.otn.g709thresholds.pm.nearend.15min.ES | 87 (seconds) | 0 - 900
XP-GE.otn.g709thresholds.pm.nearend.15min.FC | 10 (count) | 0 - 72
XP-GE.otn.g709thresholds.pm.nearend.15min.SES | 1 (seconds) | 0 - 900
XP-GE.otn.g709thresholds.pm.nearend.15min.UAS | 3 (seconds) | 0 - 900
XP-GE.otn.g709thresholds.pm.nearend.1day.BBE | 850400 (count) | 0 - 849657600
XP-GE.otn.g709thresholds.pm.nearend.1day.ES | 864 (seconds) | 0 - 86400
XP-GE.otn.g709thresholds.pm.nearend.1day.FC | 40 (count) | 0 - 6912
XP-GE.otn.g709thresholds.pm.nearend.1day.SES | 4 (seconds) | 0 - 86400
XP-GE.otn.g709thresholds.pm.nearend.1day.UAS | 10 (seconds) | 0 - 86400
XP-GE.otn.g709thresholds.sm.farend.15min.BBE | 10000 (count) | 0 - 8850600
XP-GE.otn.g709thresholds.sm.farend.15min.ES | 500 (seconds) | 0 - 900
XP-GE.otn.g709thresholds.sm.farend.15min.FC | 10 (count) | 0 - 72
XP-GE.otn.g709thresholds.sm.farend.15min.SES | 500 (seconds) | 0 - 900
XP-GE.otn.g709thresholds.sm.farend.15min.UAS | 500 (seconds) | 0 - 900
XP-GE.otn.g709thresholds.sm.farend.1day.BBE | 100000 (count) | 0 - 849657600
XP-GE.otn.g709thresholds.sm.farend.1day.ES | 5000 (seconds) | 0 - 86400
XP-GE.otn.g709thresholds.sm.farend.1day.FC | 40 (count) | 0 - 6912
XP-GE.otn.g709thresholds.sm.farend.1day.SES | 5000 (seconds) | 0 - 86400
XP-GE.otn.g709thresholds.sm.farend.1day.UAS | 5000 (seconds) | 0 - 86400
XP-GE.otn.g709thresholds.sm.nearend.15min.BBE | 10000 (count) | 0 - 8850600
XP-GE.otn.g709thresholds.sm.nearend.15min.ES | 500 (seconds) | 0 - 900
XP-GE.otn.g709thresholds.sm.nearend.15min.FC | 10 (count) | 0 - 72
XP-GE.otn.g709thresholds.sm.nearend.15min.SES | 500 (seconds) | 0 - 900
XP-GE.otn.g709thresholds.sm.nearend.15min.UAS | 500 (seconds) | 0 - 900
XP-GE.otn.g709thresholds.sm.nearend.1day.BBE | 100000 (count) | 0 - 849657600
XP-GE.otn.g709thresholds.sm.nearend.1day.ES | 5000 (seconds) | 0 - 86400
XP-GE.otn.g709thresholds.sm.nearend.1day.FC | 40 (count) | 0 - 6912
XP-GE.otn.g709thresholds.sm.nearend.1day.SES | 5000 (seconds) | 0 - 86400
XP-GE.otn.g709thresholds.sm.nearend.1day.UAS | 5000 (seconds) | 0 - 86400
XP-GE.otn.otnLines.FEC | Standard | Disable; Standard; Enhanced when G709OTN Enable; Disable when G709OTN Disable
XP-GE.otn.otnLines.G709OTN | Enable | Disable; Enable
XP-GE.otn.otnLines.SDBER | 1e-07 | 1E-5; 1E-6; 1E-7; 1E-8; 1E-9