## Capacity Planning
Platform-Specific Recommended Capacity
Table 1: Capacity for Various Video Bit Rates
Criteria | Audio | Video | Total | 7845-I2 | 7845-I3-RC1 | UCS B or C 7845-I3-RC2
| SRUs per call | SRUs per call | SRUs per call
For narrowband audio codecs (HC audio mode): |  |  |  | 375 | 700 | 1200
G.711 audio only | 1 | 0 | 1 | 375 | 700 | 1200
G.711 audio + 384 Kbps video (H.264 AVC level 1.1) | 1 | 1 | 2 | 187 | 350 | 600
G.711 audio + 768 Kbps video (H.263 or H.264 AVC level 1.3) | 1 | 2 | 3 | 125 | 233 | 400
G.711 audio + 2000 Kbps video (H.264 AVC level 3.0 or 3.1) | 1 | 6 | 7 | 53 | 100 | 171
For narrowband audio codecs (HQ audio mode): |  |  |  | 375 | 700 | 1200
G.711 audio only (includes noise cancellation and line echo cancellation) | 8 | 0 | 8 | 46 | 87 | 150
G.711 audio + 384 Kbps video (H.264 AVC level 1.1) | 8 | 1 | 9 | 41 | 77 | 133
G.711 audio + 768 Kbps video (H.263 or H.264 AVC level 1.3) | 8 | 2 | 10 | 37 | 70 | 120
G.711 audio + 2000 Kbps video (H.264 AVC level 3.0 or 3.1) | 8 | 6 | 14 | 26 | 50 | 85
For wideband audio codecs (HQ audio mode only): |  |  |  | 375 | 700 | 1200
G.722/G.729 audio only | 6 | 0 | 6 | 62 | 116 | 200
G.722/G.729 audio + 384 Kbps video (H.264 AVC level 1.1) | 6 | 1 | 7 | 53 | 100 | 171
G.722/G.729 audio + 768 Kbps video (H.263 or H.264 AVC level 1.3) | 6 | 2 | 8 | 46 | 87 | 150
G.722/G.729 audio + 2000 Kbps video (H.264 AVC level 3.0 or 3.1) | 6 | 6 | 12 | 31 | 58 | 100
Table 2: Audio and Video Port Combinations
Use Table 2 to create different combinations of audio and video ports.
Configure the appropriate mix ratios for the video (yellow) or high-complexity audio (pink) boxes.
Max number of calls supported with this combo
[6 empty] | UCS B or C | 7845-I2 |  |  | 7845-I3-RC1 |  |  | UCS B or C; 7845-I3-RC2
Video Bit Rate | Audio/Video | G.711 to |  | 7845-I2 | 7845-I3-RC1 | 7845-I3-RC2
| Ratio % | G.722/G.729 ratio % |  |  |  |  | Audio | Video | G.722/G.729 | Audio | Video | G.722/G.729 | Audio | Video | G.722/G.729
HC audio mode | [15 empty] | 1 | 0
384 Kbps video (H.264 AVC level 1.1) | 50 | n/a |  | 250 | 466 | 800 | 250 | 125 | n/a | 466 | 233 | n/a | 800 | 400 | n/a | 0.5 | 1.5
768 Kbps video (H.263 or H.264 AVC level 1.3) | 50 | n/a |  | 187 | 350 | 600 | 187 | 93 | n/a | 350 | 175 | n/a | 600 | 300 | n/a | 1 | 2
2000 Kbps video (H.264 AVC level 3.0 or 3.1) | 50 | n/a |  | 93 | 175 | 300 | 93 | 46 | n/a | 175 | 87 | n/a | 300 | 150 | n/a | 3 | 4
HQ audio mode | [15 empty] | 4 | 3
384 Kbps video (H.264 AVC level 1.1) | 50 | 50 |  | 50 | 93 | 160 | 50 | 25 | 25 | 93 | 46 | 46 | 160 | 80 | 80 | 0.5 | 7.5
768 Kbps video (H.263 or H.264 AVC level 1.3) | 50 | 50 |  | 46 | 87 | 150 | 46 | 23 | 23 | 87 | 43 | 43 | 150 | 75 | 75 | 1 | 8
2000 Kbps video (H.264 AVC level 3.0 or 3.1) | 50 | 50 |  | 37 | 70 | 120 | 37 | 18 | 18 | 70 | 35 | 35 | 120 | 60 | 60 | 3 | 10
Table 3: Capacity Testing for HC audio mode
Use this table to determine if your combo will work in High Capacity audio mode.
| Estimate your numbers |  | Number of SRUs you need
Max number of calls supported with this combo | 800 |  | 800
384 Kbps video (H.264 AVC level 1.1) | 100 |  | 100 |  |  | Answer : | YES
768 Kbps video (H.263 or H.264 AVC level 1.3) | 100 |  | 200
2000 Kbps video (H.264 AVC level 3.0 or 3.1) |  |  | 0
Total | 800 |  | 1100
Table 4: Capacity Testing for HQ audio mode
Use this table to determine if your combo will work in High Quality audio mode.
| Estimate your numbers |  | Number of SRUs you need
Max number of calls supported with this combo | 160 |  | 640
G.722/G.729 audio only | 80 |  | 480
384 Kbps video (H.264 AVC level 1.1) | 80 |  | 80 |  |  | Answer : | YES
768 Kbps video (H.263 or H.264 AVC level 1.3) |  |  | 0
2000 Kbps video (H.264 AVC level 3.0 or 3.1) |  |  | 0
Total | 160 |  | 1200