## Cover Sheet
© 2012 - 2016 Cisco Systems, Inc. All rights reserved.

## 2.4GHz -A Domain
2.4 GHz Max Power (in dBm)
Regulatory Domain: -A Antenna Gain: 0-6 dBi
|  | 802.11 b |  |  |  |  | Non HT20 |  |  |  |  | Non HT20 Beam Form |  |  |  |  | HT-20 |  |  |  |  | HT-20 Beam Form |  |  |  |  | HT-20 Beam Form |  |  |  |  | HT-20 Beam Form |  |  |  |  | HT-20 STBC
|  | 1 to 11 Mb/s |  |  |  |  | 6 to 54 Mb/s |  |  |  |  | 6 to 54 Mb/s |  |  |  |  | M0 to M23 |  |  |  |  | M0 to M7 |  |  |  |  | M8 to M15 |  |  |  |  | M16 to M23 |  |  |  |  | M0 to M7
BW | Frequency | Tx | Tx | Tx | Tx | Total Pwr | Tx | Tx | Tx | Tx | Total Pwr | Tx | Tx | Tx | Tx | Total Pwr | Tx | Tx | Tx | Tx | Total Pwr | Tx | Tx | Tx | Tx | Total Pwr | Tx | Tx | Tx | Tx | Total Pwr | Tx | Tx | Tx | Tx | Total Pwr | Tx | Tx | Tx | Tx | Total Pwr
(MHz) |  | A | B | C | D |  | A | B | C | D |  | A | B | C | D |  | A | B | C | D |  | A | B | C | D |  | A | B | C | D |  | A | B | C | D |  | A | B | C | D
20 | 2412 | 17 | - | - | - | 17 | 16 | - | - | - | 16 | - | - | - | - | - | 15 | - | - | - | 15 | - | - | - | - | - | - | - | - | - | - | - | - | - | - | - | - | - | - | - | -
20 | 2412 | 17 | 17 | - | - | 20 | 15 | 15 | - | - | 18 | 14 | 14 | - | - | 17 | 14 | 14 | - | - | 17 | 13 | 13 | - | - | 16 | 14 | 14 | - | - | 17 | - | - | - | - | - | 14 | 14 | - | - | 17
20 | 2412 | 17 | 17 | 17 | - | 22 | 14 | 14 | 14 | - | 19 | 11 | 11 | 11 | - | 16 | 13 | 13 | 13 | - | 13 | 10 | 10 | 10 | - | 15 | 11 | 11 | 11 | - | 16 | 12 | 12 | 12 | - | 17 | 13 | 13 | 13 | - | 13
20 | 2412 | 17 | 17 | 17 | 17 | 23 | 14 | 14 | 14 | 14 | 20 | 8 | 8 | 8 | 8 | 14 | 13 | 13 | 13 | 13 | 19 | 8 | 8 | 8 | 8 | 14 | 9 | 9 | 9 | 9 | 15 | 10 | 10 | 10 | 10 | 16 | 13 | 13 | 13 | 13 | 19
20 | 2437 | 17 | - | - | - | 17 | 17 | - | - | - | 17 | - | - | - | - | - | 17 | - | - | - | 17 | - | - | - | - | - | - | - | - | - | - | - | - | - | - | - | - | - | - | - | -
20 | 2437 | 17 | 17 | - | - | 20 | 17 | 17 | - | - | 20 | 17 | 17 | - | - | 20 | 17 | 17 | - | - | 20 | 17 | 17 | - | - | 20 | 17 | 17 | - | - | 20 | - | - | - | - | - | 17 | 17 | - | - | 20
20 | 2437 | 17 | 17 | 17 | - | 22 | 17 | 17 | 17 | - | 22 | 17 | 17 | 17 | - | 22 | 17 | 17 | 17 | - | 22 | 17 | 17 | 17 | - | 22 | 17 | 17 | 17 | - | 22 | 17 | 17 | 17 | - | 22 | 17 | 17 | 17 | - | 22
20 | 2437 | 17 | 17 | 17 | 17 | 23 | 17 | 17 | 17 | 17 | 23 | 16 | 16 | 16 | 16 | 22 | 17 | 17 | 17 | 17 | 23 | 16 | 16 | 16 | 16 | 22 | 16 | 16 | 16 | 16 | 22 | 16 | 16 | 16 | 16 | 22 | 17 | 17 | 17 | 17 | 23
20 | 2462 | 17 | - | - | - | 17 | 16 | - | - | - | 16 | - | - | - | - | - | 15 | - | - | - | 15 | - | - | - | - | - | - | - | - | - | - | - | - | - | - | - | - | - | - | - | -
20 | 2462 | 17 | 17 | - | - | 20 | 15 | 15 | - | - | 18 | 14 | 14 | - | - | 17 | 14 | 14 | - | - | 17 | 12 | 12 | - | - | 15 | 14 | 14 | - | - | 17 | - | - | - | - | - | 14 | 14 | - | - | 17
20 | 2462 | 17 | 17 | 17 | - | 22 | 14 | 14 | 14 | - | 19 | 12 | 12 | 12 | - | 17 | 13 | 13 | 13 | - | 18 | 10 | 10 | 10 | - | 13 | 12 | 12 | 12 | - | 17 | 14 | 14 | 14 | - | 19 | 13 | 13 | 13 | - | 18
20 | 2462 | 17 | 17 | 17 | 17 | 23 | 14 | 14 | 14 | 14 | 20 | 9 | 9 | 9 | 9 | 15 | 13 | 13 | 13 | 13 | 19 | 8 | 8 | 8 | 8 | 14 | 10 | 10 | 10 | 10 | 16 | 12 | 12 | 12 | 12 | 18 | 13 | 13 | 13 | 13 | 19

## 2.4GHz -E Domain
2.4 GHz Max Power (in dBm)
Regulatory Domain: -E Antenna Gain: 0 - 2 dBi
|  | 802.11 b |  |  |  |  | Non HT20 |  |  |  |  | Non HT20 Beam Form |  |  |  |  | HT-20 |  |  |  |  | HT-20 Beam Form |  |  |  |  | HT-20 Beam Form |  |  |  |  | HT-20 Beam Form |  |  |  |  | HT-20 STBC
|  | 1 to 11 Mb/s |  |  |  |  | 6 to 54 Mb/s |  |  |  |  | 6 to 54 Mb/s |  |  |  |  | M0 to M23 |  |  |  |  | M0 to M7 |  |  |  |  | M8 to M15 |  |  |  |  | M16 to M23 |  |  |  |  | M0 to M7
BW | Frequency | Tx | Tx | Tx | Tx | Total Pwr | Tx | Tx | Tx | Tx | Total Pwr | Tx | Tx | Tx | Tx | Total Pwr | Tx | Tx | Tx | Tx | Total Pwr | Tx | Tx | Tx | Tx | Total Pwr | Tx | Tx | Tx | Tx | Total Pwr | Tx | Tx | Tx | Tx | Total Pwr | Tx | Tx | Tx | Tx | Total Pwr
(MHz) |  | A | B | C | D |  | A | B | C | D |  | A | B | C | D |  | A | B | C | D |  | A | B | C | D |  | A | B | C | D |  | A | B | C | D |  | A | B | C | D
20 | 1-13 | 17 | - | - | - | 17 | 17 | - | - | - | 17 | - | - | - | - | - | 17 | - | - | - | 17 | - | - | - | - | - | - | - | - | - | - | - | - | - | - | - | - | - | - | - | -
20 | 1-13 | 15 | 15 | - | - | 18 | 15 | 15 | - | - | 18 | 12 | 12 | - | - | 15 | 15 | 15 | - | - | 18 | 12 | 12 | - | - | 15 | 15 | 15 | - | - | 18 | - | - | - | - | - | 15 | 15 | - | - | 18
20 | 1-13 | 13 | 13 | 13 | - | 18 | 13 | 13 | 13 | - | 18 | 8 | 8 | 8 | - | 13 | 13 | 13 | 13 | - | 18 | 8 | 8 | 8 | - | 13 | 11 | 11 | 11 | - | 16 | 13 | 13 | 13 | - | 18 | 13 | 13 | 13 | - | 18
20 | 1-13 | 12 | 12 | 12 | 12 | 18 | 12 | 12 | 12 | 12 | 18 | 6 | 6 | 6 | 6 | 12 | 12 | 12 | 12 | 12 | 18 | 6 | 6 | 6 | 6 | 12 | 8 | 8 | 8 | 8 | 14 | 11 | 11 | 11 | 11 | 17 | 12 | 12 | 12 | 12 | 18
Regulatory Domain: -E Antenna Gain: 3.1 - 4 dBi
|  | 802.11 b |  |  |  |  | Non HT20 |  |  |  |  | Non HT20 Beam Form |  |  |  |  | HT-20 |  |  |  |  | HT-20 Beam Form |  |  |  |  | HT-20 Beam Form |  |  |  |  | HT-20 Beam Form |  |  |  |  | HT-20 STBC
|  | 1 to 11 Mb/s |  |  |  |  | 6 to 54 Mb/s |  |  |  |  | 6 to 54 Mb/s |  |  |  |  | M0 to M23 |  |  |  |  | M0 to M7 |  |  |  |  | M8 to M15 |  |  |  |  | M16 to M23 |  |  |  |  | M0 to M7
BW | Frequency | Tx | Tx | Tx | Tx | Total Pwr | Tx | Tx | Tx | Tx | Total Pwr | Tx | Tx | Tx | Tx | Total Pwr | Tx | Tx | Tx | Tx | Total Pwr | Tx | Tx | Tx | Tx | Total Pwr | Tx | Tx | Tx | Tx | Total Pwr | Tx | Tx | Tx | Tx | Total Pwr | Tx | Tx | Tx | Tx | Total Pwr
(MHz) |  | A | B | C | D |  | A | B | C | D |  | A | B | C | D |  | A | B | C | D |  | A | B | C | D |  | A | B | C | D |  | A | B | C | D |  | A | B | C | D
20 | 1-13 | 16 | - | - | - | 16 | 16 | - | - | - | 16 | - | - | - | - | - | 16 | - | - | - | 16 | - | - | - | - | - | - | - | - | - | - | - | - | - | - | - | - | - | - | - | -
20 | 1-13 | 13 | 13 | - | - | 16 | 13 | 13 | - | - | 16 | 10 | 10 | - | - | 13 | 13 | 13 | - | - | 16 | 10 | 10 | - | - | 13 | 13 | 13 | - | - | 16 | - | - | - | - | - | 13 | 13 | - | - | 16
20 | 1-13 | 11 | 11 | 11 | - | 16 | 11 | 11 | 11 | - | 16 | 6 | 6 | 6 | - | 11 | 11 | 11 | 11 | - | 16 | 6 | 6 | 6 | - | 11 | 9 | 9 | 9 | - | 14 | 11 | 11 | 11 | - | 16 | 11 | 11 | 11 | - | 16
20 | 1-13 | 10 | 10 | 10 | 10 | 16 | 10 | 10 | 10 | 10 | 16 | 4 | 4 | 4 | 4 | 10 | 10 | 10 | 10 | 10 | 16 | 4 | 4 | 4 | 4 | 10 | 8 | 8 | 8 | 8 | 14 | 9 | 9 | 9 | 9 | 15 | 10 | 10 | 10 | 10 | 16
Regulatory Domain: -E Antenna Gain: 4.1 - 6 dBi
|  | 802.11 b |  |  |  |  | Non HT20 |  |  |  |  | Non HT20 Beam Form |  |  |  |  | HT-20 |  |  |  |  | HT-20 Beam Form |  |  |  |  | HT-20 Beam Form |  |  |  |  | HT-20 Beam Form |  |  |  |  | HT-20 STBC
|  | 1 to 11 Mb/s |  |  |  |  | 6 to 54 Mb/s |  |  |  |  | 6 to 54 Mb/s |  |  |  |  | M0 to M23 |  |  |  |  | M0 to M7 |  |  |  |  | M8 to M15 |  |  |  |  | M16 to M23 |  |  |  |  | M0 to M7
BW | Frequency | Tx | Tx | Tx | Tx | Total Pwr | Tx | Tx | Tx | Tx | Total Pwr | Tx | Tx | Tx | Tx | Total Pwr | Tx | Tx | Tx | Tx | Total Pwr | Tx | Tx | Tx | Tx | Total Pwr | Tx | Tx | Tx | Tx | Total Pwr | Tx | Tx | Tx | Tx | Total Pwr | Tx | Tx | Tx | Tx | Total Pwr
(MHz) |  | A | B | C | D |  | A | B | C | D |  | A | B | C | D |  | A | B | C | D |  | A | B | C | D |  | A | B | C | D |  | A | B | C | D |  | A | B | C | D
20 | 1-13 | 14 | - | - | - | 14 | 14 | - | - | - | 14 | - | - | - | - | - | 14 | - | - | - | 14 | - | - | - | - | - | - | - | - | - | - | - | - | - | - | - | - | - | - | - | -
20 | 1-13 | 11 | 11 | - | - | 14 | 11 | 11 | - | - | 14 | 8 | 8 | - | - | 11 | 11 | 11 | - | - | 14 | 8 | 8 | - | - | 11 | 11 | 11 | - | - | 14 | - | - | - | - | - | 11 | 11 | - | - | 14
20 | 1-13 | 9 | 9 | 9 | - | 14 | 9 | 9 | 9 | - | 14 | 4 | 4 | 4 | - | 9 | 9 | 9 | 9 | - | 14 | 4 | 4 | 4 | - | 9 | 7 | 7 | 7 | - | 12 | 9 | 9 | 9 | - | 14 | 9 | 9 | 9 | - | 14
20 | 1-13 | 8 | 8 | 8 | 8 | 14 | 8 | 8 | 8 | 8 | 14 | 2 | 2 | 2 | 2 | 8 | 8 | 8 | 8 | 8 | 14 | 2 | 2 | 2 | 2 | 8 | 6 | 6 | 6 | 6 | 12 | 7 | 7 | 7 | 7 | 13 | 8 | 8 | 8 | 8 | 14
Regulatory Domain: -E Antenna Gain: 6.1 - 13 dBi (AIR-ANT2513P4M-N)
|  | 802.11 b |  |  |  |  | Non HT20 |  |  |  |  | Non HT20 Beam Form |  |  |  |  | HT-20 |  |  |  |  | HT-20 Beam Form |  |  |  |  | HT-20 Beam Form |  |  |  |  | HT-20 Beam Form |  |  |  |  | HT-20 STBC
|  | 1 to 11 Mb/s |  |  |  |  | 6 to 54 Mb/s |  |  |  |  | 6 to 54 Mb/s |  |  |  |  | M0 to M23 |  |  |  |  | M0 to M7 |  |  |  |  | M8 to M15 |  |  |  |  | M16 to M23 |  |  |  |  | M0 to M7
BW | Frequency | Tx | Tx | Tx | Tx | Total Pwr | Tx | Tx | Tx | Tx | Total Pwr | Tx | Tx | Tx | Tx | Total Pwr | Tx | Tx | Tx | Tx | Total Pwr | Tx | Tx | Tx | Tx | Total Pwr | Tx | Tx | Tx | Tx | Total Pwr | Tx | Tx | Tx | Tx | Total Pwr | Tx | Tx | Tx | Tx | Total Pwr
(MHz) |  | A | B | C | D |  | A | B | C | D |  | A | B | C | D |  | A | B | C | D |  | A | B | C | D |  | A | B | C | D |  | A | B | C | D |  | A | B | C | D
20 | 1-13 | 7 | - | - | - | 7 | 7 | - | - | - | 7 | - | - | - | - | - | 7 | - | - | - | 7 | - | - | - | - | - | - | - | - | - | - | - | - | - | - | - | - | - | - | - | -
20 | 1-13 | 4 | 4 | - | - | 7 | 4 | 4 | - | - | 7 | 4 | 4 | - | - | 7 | 4 | 4 | - | - | 7 | 4 | 4 | - | - | 7 | 4 | 4 | - | - | 7 | - | - | - | - | - | 4 | 4 | - | - | 7
20 | 1-13 | 2 | 2 | 2 | - | 7 | 2 | 2 | 2 | - | 7 | -1 | -1 | -1 | - | 4 | 2 | 2 | 2 | - | 7 | -1 | -1 | -1 | - | 4 | 2 | 2 | 2 | - | 7 | 2 | 2 | 2 | - | 7 | 2 | 2 | 2 | - | 7
20 | 1-13 | 1 | 1 | 1 | 1 | 7 | 1 | 1 | 1 | 1 | 7 | -2 | -2 | -2 | -2 | 4 | 1 | 1 | 1 | 1 | 7 | -2 | -2 | -2 | -2 | 4 | 1 | 1 | 1 | 1 | 7 | 1 | 1 | 1 | 1 | 7 | 1 | 1 | 1 | 1 | 7
=power level not supported

## 2.4GHz -Q Domain
2.4 GHz Max Power (in dBm)
Regulatory Domain: -Q Antenna Gain: 0 - 6 dBi
|  | 802.11 b |  |  |  |  | Non HT20 |  |  |  |  | Non HT20 Beam Form |  |  |  |  | HT-20 |  |  |  |  | HT-20 Beam Form |  |  |  |  | HT-20 Beam Form |  |  |  |  | HT-20 Beam Form |  |  |  |  | HT-20 STBC
|  | 1 to 11 Mb/s |  |  |  |  | 6 to 54 Mb/s |  |  |  |  | 6 to 54 Mb/s |  |  |  |  | M0 to M23 |  |  |  |  | M0 to M7 |  |  |  |  | M8 to M15 |  |  |  |  | M16 to M23 |  |  |  |  | M0 to M7
BW | Ch ID | Tx | Tx | Tx | Tx | Total Pwr | Tx | Tx | Tx | Tx | Total Pwr | Tx | Tx | Tx | Tx | Total Pwr | Tx | Tx | Tx | Tx | Total Pwr | Tx | Tx | Tx | Tx | Total Pwr | Tx | Tx | Tx | Tx | Total Pwr | Tx | Tx | Tx | Tx | Total Pwr | Tx | Tx | Tx | Tx | Total Pwr
(MHz) |  | A | B | C | D |  | A | B | C | D |  | A | B | C | D |  | A | B | C | D |  | A | B | C | D |  | A | B | C | D |  | A | B | C | D |  | A | B | C | D
20 | 1 - 13 | 16 | - | - | - | 16 | 17 | - | - | - | 17 | - | - | - | - | - | 17 | - | - | - | 17 | - | - | - | - | - | - | - | - | - | - | - | - | - | - | - | - | - | - | - | -
20 | 1 - 13 | 13 | 13 | - | - | 16 | 15 | 15 | - | - | 18 | 12 | 12 | - | - | 15 | 15 | 15 | - | - | 18 | 12 | 12 | - | - | 15 | 12 | 12 | - | - | 15 | - | - | - | - | - | 15 | 15 | - | - | 18
20 | 1 - 13 | 11 | 11 | 11 | - | 16 | 13 | 13 | 13 | - | 18 | 9 | 9 | 9 | - | 14 | 13 | 13 | 13 | - | 18 | 9 | 9 | 9 | - | 14 | 9 | 9 | 9 | - | 14 | 9 | 9 | 9 | - | 14 | 13 | 13 | 13 | - | 18
20 | 1 - 13 | 10 | 10 | 10 | 10 | 16 | 12 | 12 | 12 | 12 | 18 | 6 | 6 | 6 | 6 | 12 | 12 | 12 | 12 | 12 | 18 | 6 | 6 | 6 | 6 | 12 | 6 | 6 | 6 | 6 | 12 | 6 | 6 | 6 | 6 | 12 | 12 | 12 | 12 | 12 | 18

## 2.4GHz -UX Domain
2.4 GHz Max Power (in dBm)
Regulatory Domain: -UX Antenna Gain: 0 - 6 dBi
|  | 802.11 b |  |  |  |  | Non HT20 |  |  |  |  | Non HT20 Beam Form |  |  |  |  | HT-20 |  |  |  |  | HT-20 Beam Form |  |  |  |  | HT-20 Beam Form |  |  |  |  | HT-20 Beam Form |  |  |  |  | HT-20 STBC
|  | 1 to 11 Mb/s |  |  |  |  | 6 to 54 Mb/s |  |  |  |  | 6 to 54 Mb/s |  |  |  |  | M0 to M23 |  |  |  |  | M0 to M7 |  |  |  |  | M8 to M15 |  |  |  |  | M16 to M23 |  |  |  |  | M0 to M7
BW | Frequency | Tx | Tx | Tx | Tx | Total Pwr | Tx | Tx | Tx | Tx | Total Pwr | Tx | Tx | Tx | Tx | Total Pwr | Tx | Tx | Tx | Tx | Total Pwr | Tx | Tx | Tx | Tx | Total Pwr | Tx | Tx | Tx | Tx | Total Pwr | Tx | Tx | Tx | Tx | Total Pwr | Tx | Tx | Tx | Tx | Total Pwr
(MHz) |  | A | B | C | D |  | A | B | C | D |  | A | B | C | D |  | A | B | C | D |  | A | B | C | D |  | A | B | C | D |  | A | B | C | D |  | A | B | C | D
20 | 1-11 | 14 | - | - | - | 14 | 14 | - | - | - | 14 | - | - | - | - | - | 14 | - | - | - | 14 | - | - | - | - | - | - | - | - | - | - | - | - | - | - | - | - | - | - | - | -
20 | 1-11 | 11 | 11 | - | - | 14 | 11 | 11 | - | - | 14 | 8 | 8 | - | - | 11 | 11 | 11 | - | - | 14 | 8 | 8 | - | - | 11 | 11 | 11 | - | - | 14 | - | - | - | - | - | 11 | 11 | - | - | 14
20 | 1-11 | 9 | 9 | 9 | - | 14 | 9 | 9 | 9 | - | 14 | 4 | 4 | 4 | - | 9 | 9 | 9 | 9 | - | 14 | 4 | 4 | 4 | - | 9 | 7 | 7 | 7 | - | 12 | 9 | 9 | 9 | - | 14 | 9 | 9 | 9 | - | 14
20 | 1-11 | 8 | 8 | 8 | 8 | 14 | 8 | 8 | 8 | 8 | 14 | 2 | 2 | 2 | 2 | 8 | 8 | 8 | 8 | 8 | 14 | 2 | 2 | 2 | 2 | 8 | 6 | 6 | 6 | 6 | 12 | 7 | 7 | 7 | 7 | 13 | 8 | 8 | 8 | 8 | 14

## 5GHz -A Domain
5 GHz Max Power (in dBm)
Regulatory Domain: -A Max Antenna Gain: 0 - 6 dBi
|  | Non HT20 |  |  |  |  | Non HT20 Beam Form |  |  |  |  | HT20 |  |  |  |  | HT20 |  |  |  |  | HT20 |  |  |  |  | HT20 Beam Form |  |  |  |  | HT20 Beam Form |  |  |  |  | HT20 Beam Form |  |  |  |  | HT20 |  |  |  |  | Non HT40 Duplicate |  |  |  |  | HT40 |  |  |  |  | HT40 |  |  |  |  | HT40 |  |  |  |  | HT40 Beam Form |  |  |  |  | HT40 Beam Form |  |  |  |  | HT40 Beam Form |  |  |  |  | HT40
|  | 6 to 54 Mb/s |  |  |  |  | 6 to 54 Mb/s |  |  |  |  | M0 to M7 |  |  |  |  | M8 to M15 |  |  |  |  | M16 to M23 |  |  |  |  | M0 to M7 |  |  |  |  | M8 to M15 |  |  |  |  | M16 to M23 |  |  |  |  | M0 to M7 STBC |  |  |  |  | 6 to 54 Mb/s |  |  |  |  | M0 to M7 |  |  |  |  | M8 to M15 |  |  |  |  | M16 to M23 |  |  |  |  | M0 to M7 |  |  |  |  | M8 to M15 |  |  |  |  | M16 to M23 |  |  |  |  | M0 to M7 STBC
BW | Frequency | Tx | Tx | Tx | Tx | Total Pwr | Tx | Tx | Tx | Tx | Total Pwr | Tx | Tx | Tx | Tx | Total Pwr | Tx | Tx | Tx | Tx | Total Pwr | Tx | Tx | Tx | Tx | Total Pwr | Tx | Tx | Tx | Tx | Total Pwr | Tx | Tx | Tx | Tx | Total Pwr | Tx | Tx | Tx | Tx | Total Pwr | Tx | Tx | Tx | Tx | Total Pwr | Tx | Tx | Tx | Tx | Total Pwr | Tx | Tx | Tx | Tx | Total Pwr | Tx | Tx | Tx | Tx | Total Pwr | Tx | Tx | Tx | Tx | Total Pwr | Tx | Tx | Tx | Tx | Total Pwr | Tx | Tx | Tx | Tx | Total Pwr | Tx | Tx | Tx | Tx | Total Pwr | Tx | Tx | Tx | Tx | Total Pwr
(MHz) |  | A | B | C | D |  | A | B | C | D |  | A | B | C | D |  | A | B | C | D |  | A | B | C | D |  | A | B | C | D |  | A | B | C | D |  | A | B | C | D |  | A | B | C | D |  | A | B | C | D |  | A | B | C | D |  | A | B | C | D |  | A | B | C | D |  | A | B | C | D |  | A | B | C | D |  | A | B | C | D |  | A | B | C | D
20 | 5180 | 15 | - | - | - | 15 | - | - | - | - | - | 14 | - | - | - | 14 | - | - | - | - | - | - | - | - | - | - | - | - | - | - | - | - | - | - | - | - | - | - | - | - | - | - | - | - | - | - | - | - | - | - | - | - | - | - | - | - | - | - | - | - | - | - | - | - | - | - | - | - | - | - | - | - | - | - | - | - | - | - | - | - | - | - | - | - | - | -
20 | 5180 | 9 | 9 | - | - | 12 | 9 | 9 | - | - | 12 | 9 | 9 | - | - | 12 | 12 | 12 | - | - | 15 | - | - | - | - | - | 9 | 9 | - | - | 12 | 12 | 12 | - | - | 15 | - | - | - | - | - | 12 | 12 | - | - | 15 | - | - | - | - | - | - | - | - | - | - | - | - | - | - | - | - | - | - | - | - | - | - | - | - | - | - | - | - | - | - | - | - | - | - | - | - | - | - | - | -
20 | 5180 | 5 | 5 | 5 | - | 10 | 4 | 4 | 4 | - | 9 | 5 | 5 | 5 | - | 10 | 8 | 8 | 8 | - | 13 | 10 | 10 | 10 | - | 15 | 4 | 4 | 4 | - | 9 | 7 | 7 | 7 | - | 12 | 10 | 10 | 10 | - | 15 | 8 | 8 | 8 | - | 13 | - | - | - | - | - | - | - | - | - | - | - | - | - | - | - | - | - | - | - | - | - | - | - | - | - | - | - | - | - | - | - | - | - | - | - | - | - | - | - | -
20 | 5180 | 3 | 3 | 3 | 3 | 9 | 2 | 2 | 2 | 2 | 8 | 3 | 3 | 3 | 3 | 9 | 6 | 6 | 6 | 6 | 12 | 8 | 8 | 8 | 8 | 14 | 2 | 2 | 2 | 2 | 8 | 5 | 5 | 5 | 5 | 11 | 7 | 7 | 7 | 7 | 13 | 6 | 6 | 6 | 6 | 12 | - | - | - | - | - | - | - | - | - | - | - | - | - | - | - | - | - | - | - | - | - | - | - | - | - | - | - | - | - | - | - | - | - | - | - | - | - | - | - | -
20 | 5240 | 15 | - | - | - | 15 | - | - | - | - | - | 14 | - | - | - | 14 | - | - | - | - | - | - | - | - | - | - | - | - | - | - | - | - | - | - | - | - | - | - | - | - | - | - | - | - | - | - | - | - | - | - | - | - | - | - | - | - | - | - | - | - | - | - | - | - | - | - | - | - | - | - | - | - | - | - | - | - | - | - | - | - | - | - | - | - | - | -
20 | 5240 | 9 | 9 | - | - | 12 | 9 | 9 | - | - | 12 | 9 | 9 | - | - | 12 | 12 | 12 | - | - | 15 | - | - | - | - | - | 9 | 9 | - | - | 12 | 12 | 12 | - | - | 15 | - | - | - | - | - | 12 | 12 | - | - | 15 | - | - | - | - | - | - | - | - | - | - | - | - | - | - | - | - | - | - | - | - | - | - | - | - | - | - | - | - | - | - | - | - | - | - | - | - | - | - | - | -
20 | 5240 | 5 | 5 | 5 | - | 10 | 4 | 4 | 4 | - | 9 | 5 | 5 | 5 | - | 10 | 8 | 8 | 8 | - | 13 | 10 | 10 | 10 | - | 15 | 4 | 4 | 4 | - | 9 | 7 | 7 | 7 | - | 12 | 10 | 10 | 10 | - | 15 | 8 | 8 | 8 | - | 13 | - | - | - | - | - | - | - | - | - | - | - | - | - | - | - | - | - | - | - | - | - | - | - | - | - | - | - | - | - | - | - | - | - | - | - | - | - | - | - | -
20 | 5240 | 3 | 3 | 3 | 3 | 9 | 2 | 2 | 2 | 2 | 8 | 3 | 3 | 3 | 3 | 9 | 6 | 6 | 6 | 6 | 12 | 8 | 8 | 8 | 8 | 14 | 2 | 2 | 2 | 2 | 8 | 5 | 5 | 5 | 5 | 11 | 7 | 7 | 7 | 7 | 13 | 6 | 6 | 6 | 6 | 12 | - | - | - | - | - | - | - | - | - | - | - | - | - | - | - | - | - | - | - | - | - | - | - | - | - | - | - | - | - | - | - | - | - | - | - | - | - | - | - | -
20 | 5260 | 17 | - | - | - | 17 | - | - | - | - | - | 17 | - | - | - | 17 | - | - | - | - | - | - | - | - | - | - | - | - | - | - | - | - | - | - | - | - | - | - | - | - | - | - | - | - | - | - | - | - | - | - | - | - | - | - | - | - | - | - | - | - | - | - | - | - | - | - | - | - | - | - | - | - | - | - | - | - | - | - | - | - | - | - | - | - | - | -
20 | 5260 | 16 | 16 | - | - | 19 | 15 | 15 | - | - | 18 | 16 | 16 | - | - | 19 | 17 | 17 | - | - | 20 | - | - | - | - | - | 15 | 15 | - | - | 18 | 17 | 17 | - | - | 20 | - | - | - | - | - | 17 | 17 | - | - | 20 | - | - | - | - | - | - | - | - | - | - | - | - | - | - | - | - | - | - | - | - | - | - | - | - | - | - | - | - | - | - | - | - | - | - | - | - | - | - | - | -
20 | 5260 | 12 | 12 | 12 | - | 17 | 11 | 11 | 11 | - | 16 | 12 | 12 | 12 | - | 17 | 15 | 15 | 15 | - | 20 | 16 | 16 | 16 | - | 21 | 11 | 11 | 11 | - | 16 | 14 | 14 | 14 | - | 19 | 16 | 16 | 16 | - | 21 | 15 | 15 | 15 | - | 20 | - | - | - | - | - | - | - | - | - | - | - | - | - | - | - | - | - | - | - | - | - | - | - | - | - | - | - | - | - | - | - | - | - | - | - | - | - | - | - | -
20 | 5260 | 10 | 10 | 10 | 10 | 16 | 9 | 9 | 9 | 9 | 15 | 10 | 10 | 10 | 10 | 16 | 13 | 13 | 13 | 13 | 19 | 15 | 15 | 15 | 15 | 21 | 9 | 9 | 9 | 9 | 15 | 12 | 12 | 12 | 12 | 18 | 14 | 14 | 14 | 14 | 20 | 13 | 13 | 13 | 13 | 19 | - | - | - | - | - | - | - | - | - | - | - | - | - | - | - | - | - | - | - | - | - | - | - | - | - | - | - | - | - | - | - | - | - | - | - | - | - | - | - | -
20 | 5320 | 17 | - | - | - | 17 | - | - | - | - | - | 17 | - | - | - | 17 | - | - | - | - | - | - | - | - | - | - | - | - | - | - | - | - | - | - | - | - | - | - | - | - | - | - | - | - | - | - | - | - | - | - | - | - | - | - | - | - | - | - | - | - | - | - | - | - | - | - | - | - | - | - | - | - | - | - | - | - | - | - | - | - | - | - | - | - | - | -
20 | 5320 | 14 | 14 | - | - | 17 | 13 | 13 | - | - | 16 | 14 | 14 | - | - | 17 | 14 | 14 | - | - | 17 | - | - | - | - | - | 13 | 13 | - | - | 16 | 14 | 14 | - | - | 17 | - | - | - | - | - | 14 | 14 | - | - | 17 | - | - | - | - | - | - | - | - | - | - | - | - | - | - | - | - | - | - | - | - | - | - | - | - | - | - | - | - | - | - | - | - | - | - | - | - | - | - | - | -
20 | 5320 | 12 | 12 | 12 | - | 17 | 9 | 9 | 9 | - | 14 | 12 | 12 | 12 | - | 17 | 13 | 13 | 13 | - | 18 | 13 | 13 | 13 | - | 18 | 9 | 9 | 9 | - | 14 | 13 | 13 | 13 | - | 18 | 13 | 13 | 13 | - | 18 | 13 | 13 | 13 | - | 18 | - | - | - | - | - | - | - | - | - | - | - | - | - | - | - | - | - | - | - | - | - | - | - | - | - | - | - | - | - | - | - | - | - | - | - | - | - | - | - | -
20 | 5320 | 10 | 10 | 10 | 10 | 16 | 9 | 9 | 9 | 9 | 15 | 10 | 10 | 10 | 10 | 16 | 13 | 13 | 13 | 13 | 19 | 13 | 13 | 13 | 13 | 19 | 9 | 9 | 9 | 9 | 15 | 12 | 12 | 12 | 12 | 18 | 12 | 12 | 12 | 12 | 18 | 13 | 13 | 13 | 13 | 19 | - | - | - | - | - | - | - | - | - | - | - | - | - | - | - | - | - | - | - | - | - | - | - | - | - | - | - | - | - | - | - | - | - | - | - | - | - | - | - | -
20 | 5500 | 17 | - | - | - | 17 | - | - | - | - | - | 17 | - | - | - | 17 | - | - | - | - | - | - | - | - | - | - | - | - | - | - | - | - | - | - | - | - | - | - | - | - | - | - | - | - | - | - | - | - | - | - | - | - | - | - | - | - | - | - | - | - | - | - | - | - | - | - | - | - | - | - | - | - | - | - | - | - | - | - | - | - | - | - | - | - | - | -
20 | 5500 | 16 | 16 | - | - | 19 | 15 | 15 | - | - | 18 | 16 | 16 | - | - | 19 | 17 | 17 | - | - | 20 | - | - | - | - | - | 15 | 15 | - | - | 18 | 17 | 17 | - | - | 20 | - | - | - | - | - | 17 | 17 | - | - | 20 | - | - | - | - | - | - | - | - | - | - | - | - | - | - | - | - | - | - | - | - | - | - | - | - | - | - | - | - | - | - | - | - | - | - | - | - | - | - | - | -
20 | 5500 | 12 | 12 | 12 | - | 17 | 11 | 11 | 11 | - | 16 | 12 | 12 | 12 | - | 17 | 15 | 15 | 15 | - | 20 | 16 | 16 | 16 | - | 21 | 11 | 11 | 11 | - | 16 | 14 | 14 | 14 | - | 19 | 16 | 16 | 16 | - | 21 | 15 | 15 | 15 | - | 20 | - | - | - | - | - | - | - | - | - | - | - | - | - | - | - | - | - | - | - | - | - | - | - | - | - | - | - | - | - | - | - | - | - | - | - | - | - | - | - | -
20 | 5500 | 10 | 10 | 10 | 10 | 16 | 9 | 9 | 9 | 9 | 15 | 10 | 10 | 10 | 10 | 16 | 13 | 13 | 13 | 13 | 19 | 15 | 15 | 15 | 15 | 21 | 9 | 9 | 9 | 9 | 15 | 12 | 12 | 12 | 12 | 18 | 14 | 14 | 14 | 14 | 20 | 13 | 13 | 13 | 13 | 19 | - | - | - | - | - | - | - | - | - | - | - | - | - | - | - | - | - | - | - | - | - | - | - | - | - | - | - | - | - | - | - | - | - | - | - | - | - | - | - | -
20 | 5580 | 17 | - | - | - | 17 | - | - | - | - | - | 17 | - | - | - | 17 | - | - | - | - | - | - | - | - | - | - | - | - | - | - | - | - | - | - | - | - | - | - | - | - | - | - | - | - | - | - | - | - | - | - | - | - | - | - | - | - | - | - | - | - | - | - | - | - | - | - | - | - | - | - | - | - | - | - | - | - | - | - | - | - | - | - | - | - | - | -
20 | 5580 | 16 | 16 | - | - | 19 | 15 | 15 | - | - | 18 | 16 | 16 | - | - | 19 | 17 | 17 | - | - | 20 | - | - | - | - | - | 15 | 15 | - | - | 18 | 17 | 17 | - | - | 20 | - | - | - | - | - | 17 | 17 | - | - | 20 | - | - | - | - | - | - | - | - | - | - | - | - | - | - | - | - | - | - | - | - | - | - | - | - | - | - | - | - | - | - | - | - | - | - | - | - | - | - | - | -
20 | 5580 | 12 | 12 | 12 | - | 17 | 11 | 11 | 11 | - | 16 | 12 | 12 | 12 | - | 17 | 15 | 15 | 15 | - | 20 | 16 | 16 | 16 | - | 21 | 11 | 11 | 11 | - | 16 | 14 | 14 | 14 | - | 19 | 16 | 16 | 16 | - | 21 | 15 | 15 | 15 | - | 20 | - | - | - | - | - | - | - | - | - | - | - | - | - | - | - | - | - | - | - | - | - | - | - | - | - | - | - | - | - | - | - | - | - | - | - | - | - | - | - | -
20 | 5580 | 10 | 10 | 10 | 10 | 16 | 9 | 9 | 9 | 9 | 15 | 10 | 10 | 10 | 10 | 16 | 13 | 13 | 13 | 13 | 19 | 15 | 15 | 15 | 15 | 21 | 9 | 9 | 9 | 9 | 15 | 12 | 12 | 12 | 12 | 18 | 14 | 14 | 14 | 14 | 20 | 13 | 13 | 13 | 13 | 19 | - | - | - | - | - | - | - | - | - | - | - | - | - | - | - | - | - | - | - | - | - | - | - | - | - | - | - | - | - | - | - | - | - | - | - | - | - | - | - | -
20 | 5600
20 | 5620
20 | 5640
20 | 5700 | 17 | - | - | - | 17 | - | - | - | - | - | 17 | - | - | - | 17 | - | - | - | - | - | - | - | - | - | - | - | - | - | - | - | - | - | - | - | - | - | - | - | - | - | - | - | - | - | - | - | - | - | - | - | - | - | - | - | - | - | - | - | - | - | - | - | - | - | - | - | - | - | - | - | - | - | - | - | - | - | - | - | - | - | - | - | - | - | -
20 | 5700 | 16 | 16 | - | - | 19 | 15 | 15 | - | - | 18 | 16 | 16 | - | - | 19 | 17 | 17 | - | - | 20 | - | - | - | - | - | 15 | 15 | - | - | 18 | 17 | 17 | - | - | 20 | - | - | - | - | - | 17 | 17 | - | - | 20 | - | - | - | - | - | - | - | - | - | - | - | - | - | - | - | - | - | - | - | - | - | - | - | - | - | - | - | - | - | - | - | - | - | - | - | - | - | - | - | -
20 | 5700 | 12 | 12 | 12 | - | 17 | 11 | 11 | 11 | - | 16 | 12 | 12 | 12 | - | 17 | 15 | 15 | 15 | - | 20 | 16 | 16 | 16 | - | 21 | 11 | 11 | 11 | - | 16 | 14 | 14 | 14 | - | 19 | 16 | 16 | 16 | - | 21 | 15 | 15 | 15 | - | 20 | - | - | - | - | - | - | - | - | - | - | - | - | - | - | - | - | - | - | - | - | - | - | - | - | - | - | - | - | - | - | - | - | - | - | - | - | - | - | - | -
20 | 5700 | 10 | 10 | 10 | 10 | 16 | 9 | 9 | 9 | 9 | 15 | 10 | 10 | 10 | 10 | 16 | 13 | 13 | 13 | 13 | 19 | 15 | 15 | 15 | 15 | 21 | 9 | 9 | 9 | 9 | 15 | 12 | 12 | 12 | 12 | 18 | 14 | 14 | 14 | 14 | 20 | 13 | 13 | 13 | 13 | 19 | - | - | - | - | - | - | - | - | - | - | - | - | - | - | - | - | - | - | - | - | - | - | - | - | - | - | - | - | - | - | - | - | - | - | - | - | - | - | - | -
20 | 5745 | 17 |  | - | - | 17 | - | - | - | - | - | 17 | - | - | - | 17 | - | - | - | - | - | - | - | - | - | - | - | - | - | - | - | - | - | - | - | - | - | - | - | - | - | - | - | - | - | - | - | - | - | - | - | - | - | - | - | - | - | - | - | - | - | - | - | - | - | - | - | - | - | - | - | - | - | - | - | - | - | - | - | - | - | - | - | - | - | -
20 | 5745 | 17 | 17 | - | - | 20 | 17 | 17 | - | - | 20 | 17 | 17 | - | - | 20 | 17 | 17 | - | - | 20 | - | - | - | - | - | 17 | 17 | - | - | 20 | 17 | 17 | - | - | 20 | - | - | - | - | - | 17 | 17 | - | - | 20 | - | - | - | - | - | - | - | - | - | - | - | - | - | - | - | - | - | - | - | - | - | - | - | - | - | - | - | - | - | - | - | - | - | - | - | - | - | - | - | -
20 | 5745 | 17 | 17 | 17 | - | 22 | 17 | 17 | 17 | - | 22 | 17 | 17 | 17 | - | 22 | 17 | 17 | 17 | - | 22 | 17 | 17 | 17 | - | 22 | 17 | 17 | 17 | - | 22 | 17 | 17 | 17 | - | 22 | 17 | 17 | 17 | - | 22 | 17 | 17 | 17 | - | 22 | - | - | - | - | - | - | - | - | - | - | - | - | - | - | - | - | - | - | - | - | - | - | - | - | - | - | - | - | - | - | - | - | - | - | - | - | - | - | - | -
20 | 5745 | 17 | 17 | 17 | 17 | 23 | 17 | 17 | 17 | 17 | 23 | 17 | 17 | 17 | 17 | 23 | 17 | 17 | 17 | 17 | 23 | 17 | 17 | 17 | 17 | 23 | 17 | 17 | 17 | 17 | 23 | 17 | 17 | 17 | 17 | 23 | 17 | 17 | 17 | 17 | 23 | 17 | 17 | 17 | 17 | 23 | - | - | - | - | - | - | - | - | - | - | - | - | - | - | - | - | - | - | - | - | - | - | - | - | - | - | - | - | - | - | - | - | - | - | - | - | - | - | - | -
20 | 5785 | 17 |  | - | - | 17 | - | - | - | - | - | 17 | - | - | - | 17 | - | - | - | - | - | - | - | - | - | - | - | - | - | - | - | - | - | - | - | - | - | - | - | - | - | - | - | - | - | - | - | - | - | - | - | - | - | - | - | - | - | - | - | - | - | - | - | - | - | - | - | - | - | - | - | - | - | - | - | - | - | - | - | - | - | - | - | - | - | -
20 | 5785 | 17 | 17 | - | - | 20 | 17 | 17 | - | - | 20 | 17 | 17 | - | - | 20 | 17 | 17 | - | - | 20 | - | - | - | - | - | 17 | 17 | - | - | 20 | 17 | 17 | - | - | 20 | - | - | - | - | - | 17 | 17 | - | - | 20 | - | - | - | - | - | - | - | - | - | - | - | - | - | - | - | - | - | - | - | - | - | - | - | - | - | - | - | - | - | - | - | - | - | - | - | - | - | - | - | -
20 | 5785 | 17 | 17 | 17 | - | 22 | 17 | 17 | 17 | - | 22 | 17 | 17 | 17 | - | 22 | 17 | 17 | 17 | - | 22 | 17 | 17 | 17 | - | 22 | 17 | 17 | 17 | - | 22 | 17 | 17 | 17 | - | 22 | 17 | 17 | 17 | - | 22 | 17 | 17 | 17 | - | 22 | - | - | - | - | - | - | - | - | - | - | - | - | - | - | - | - | - | - | - | - | - | - | - | - | - | - | - | - | - | - | - | - | - | - | - | - | - | - | - | -
20 | 5785 | 17 | 17 | 17 | 17 | 23 | 17 | 17 | 17 | 17 | 23 | 17 | 17 | 17 | 17 | 23 | 17 | 17 | 17 | 17 | 23 | 17 | 17 | 17 | 17 | 23 | 17 | 17 | 17 | 17 | 23 | 17 | 17 | 17 | 17 | 23 | 17 | 17 | 17 | 17 | 23 | 17 | 17 | 17 | 17 | 23 | - | - | - | - | - | - | - | - | - | - | - | - | - | - | - | - | - | - | - | - | - | - | - | - | - | - | - | - | - | - | - | - | - | - | - | - | - | - | - | -
20 | 5825 | 17 |  | - | - | 17 | - | - | - | - | - | 17 | - | - | - | 17 | - | - | - | - | - | - | - | - | - | - | - | - | - | - | - | - | - | - | - | - | - | - | - | - | - | - | - | - | - | - | - | - | - | - | - | - | - | - | - | - | - | - | - | - | - | - | - | - | - | - | - | - | - | - | - | - | - | - | - | - | - | - | - | - | - | - | - | - | - | -
20 | 5825 | 17 | 17 | - | - | 20 | 17 | 17 | - | - | 20 | 17 | 17 | - | - | 20 | 17 | 17 | - | - | 20 | - | - | - | - | - | 17 | 17 | - | - | 20 | 17 | 17 | - | - | 20 | - | - | - | - | - | 17 | 17 | - | - | 20 | - | - | - | - | - | - | - | - | - | - | - | - | - | - | - | - | - | - | - | - | - | - | - | - | - | - | - | - | - | - | - | - | - | - | - | - | - | - | - | -
20 | 5825 | 17 | 17 | 17 | - | 22 | 17 | 17 | 17 | - | 22 | 17 | 17 | 17 | - | 22 | 17 | 17 | 17 | - | 22 | 17 | 17 | 17 | - | 22 | 17 | 17 | 17 | - | 22 | 17 | 17 | 17 | - | 22 | 17 | 17 | 17 | - | 22 | 17 | 17 | 17 | - | 22 | - | - | - | - | - | - | - | - | - | - | - | - | - | - | - | - | - | - | - | - | - | - | - | - | - | - | - | - | - | - | - | - | - | - | - | - | - | - | - | -
20 | 5825 | 17 | 17 | 17 | 17 | 23 | 17 | 17 | 17 | 17 | 23 | 17 | 17 | 17 | 17 | 23 | 17 | 17 | 17 | 17 | 23 | 17 | 17 | 17 | 17 | 23 | 17 | 17 | 17 | 17 | 23 | 17 | 17 | 17 | 17 | 23 | 17 | 17 | 17 | 17 | 23 | 17 | 17 | 17 | 17 | 23 | - | - | - | - | - | - | - | - | - | - | - | - | - | - | - | - | - | - | - | - | - | - | - | - | - | - | - | - | - | - | - | - | - | - | - | - | - | - | - | -
40 | 5180 / 5200 | - | - | - | - | - | - | - | - | - | - | - | - | - | - | - | - | - | - | - | - | - | - | - | - | - | - | - | - | - | - | - | - | - | - | - | - | - | - | - | - | - | - | - | - | - | 10 | - | - | - | 10 | 10 | - | - | - | 10 | - | - | - | - | - | - | - | - | - | - | - | - | - | - | - | - | - | - | - | - | - | - | - | - | - | - | - | - | - | -
40 | 5180 / 5200 | - | - | - | - | - | - | - | - | - | - | - | - | - | - | - | - | - | - | - | - | - | - | - | - | - | - | - | - | - | - | - | - | - | - | - | - | - | - | - | - | - | - | - | - | - | 7 | 7 | - | - | 10 | 7 | 7 | - | - | 10 | 7 | 7 | - | - | 10 | - | - | - | - | - | 5 | 5 | - | - | 8 | 7 | 7 | - | - | 10 | - | - | - | - | - | 7 | 7 | - | - | 10
40 | 5180 / 5200 | - | - | - | - | - | - | - | - | - | - | - | - | - | - | - | - | - | - | - | - | - | - | - | - | - | - | - | - | - | - | - | - | - | - | - | - | - | - | - | - | - | - | - | - | - | 8 | 8 | 8 | - | 13 | 9 | 9 | 9 | - | 11 | 8 | 8 | 8 | - | 13 | 6 | 6 | 6 | - | 11 | 4 | 4 | 4 | - | 9 | 6 | 6 | 6 | - | 12 | 8 | 8 | 8 | - | 13 | 8 | 8 | 8 | - | 13
40 | 5180 / 5200 | - | - | - | - | - | - | - | - | - | - | - | - | - | - | - | - | - | - | - | - | - | - | - | - | - | - | - | - | - | - | - | - | - | - | - | - | - | - | - | - | - | - | - | - | - | 5 | 5 | 5 | 5 | 11 | 5 | 5 | 5 | 5 | 11 | 7 | 7 | 7 | 7 | 13 | 7 | 7 | 7 | 7 | 13 | 2 | 2 | 2 | 2 | 8 | 5 | 5 | 5 | 5 | 11 | 7 | 7 | 7 | 7 | 13 | 7 | 7 | 7 | 7 | 13
40 | 5220 / 5240 | - | - | - | - | - | - | - | - | - | - | - | - | - | - | - | - | - | - | - | - | - | - | - | - | - | - | - | - | - | - | - | - | - | - | - | - | - | - | - | - | - | - | - | - | - | 17 | - | - | - | 17 | 17 | - | - | - | 17 | - | - | - | - | - | - | - | - | - | - | - | - | - | - | - | - | - | - | - | - | - | - | - | - | - | - | - | - | - | -
40 | 5220 / 5240 | - | - | - | - | - | - | - | - | - | - | - | - | - | - | - | - | - | - | - | - | - | - | - | - | - | - | - | - | - | - | - | - | - | - | - | - | - | - | - | - | - | - | - | - | - | 11 | 11 | - | - | 14 | 11 | 11 | - | - | 14 | 14 | 14 | - | - | 17 | - | - | - | - | - | 11 | 11 | - | - | 14 | 14 | 14 | - | - | 17 | - | - | - | - | - | 14 | 14 | - | - | 17
40 | 5220 / 5240 | - | - | - | - | - | - | - | - | - | - | - | - | - | - | - | - | - | - | - | - | - | - | - | - | - | - | - | - | - | - | - | - | - | - | - | - | - | - | - | - | - | - | - | - | - | 7 | 7 | 7 | - | 12 | 7 | 7 | 7 | - | 12 | 10 | 10 | 10 | - | 15 | 12 | 12 | 12 | - | 17 | 7 | 7 | 7 | - | 12 | 10 | 10 | 10 | - | 15 | 12 | 12 | 12 | - | 17 | 10 | 10 | 10 | - | 15
40 | 5220 / 5240 | - | - | - | - | - | - | - | - | - | - | - | - | - | - | - | - | - | - | - | - | - | - | - | - | - | - | - | - | - | - | - | - | - | - | - | - | - | - | - | - | - | - | - | - | - | 5 | 5 | 5 | 5 | 11 | 5 | 5 | 5 | 5 | 11 | 8 | 8 | 8 | 8 | 14 | 11 | 11 | 11 | 11 | 17 | 5 | 5 | 5 | 5 | 11 | 8 | 8 | 8 | 8 | 14 | 11 | 11 | 11 | 11 | 17 | 8 | 8 | 8 | 8 | 14
40 | 5260 / 5280 | - | - | - | - | - | - | - | - | - | - | - | - | - | - | - | - | - | - | - | - | - | - | - | - | - | - | - | - | - | - | - | - | - | - | - | - | - | - | - | - | - | - | - | - | - | 17 | - | - | - | 17 | 17 | - | - | - | 17 | - | - | - | - | - | - | - | - | - | - | - | - | - | - | - | - | - | - | - | - | - | - | - | - | - | - | - | - | - | -
40 | 5260 / 5280 | - | - | - | - | - | - | - | - | - | - | - | - | - | - | - | - | - | - | - | - | - | - | - | - | - | - | - | - | - | - | - | - | - | - | - | - | - | - | - | - | - | - | - | - | - | 17 | 17 | - | - | 20 | 17 | 17 | - | - | 20 | 17 | 17 | - | - | 20 | - | - | - | - | - | 15 | 15 | - | - | 18 | 17 | 17 | - | - | 20 | - | - | - | - | - | 17 | 17 | - | - | 20
40 | 5260 / 5280 | - | - | - | - | - | - | - | - | - | - | - | - | - | - | - | - | - | - | - | - | - | - | - | - | - | - | - | - | - | - | - | - | - | - | - | - | - | - | - | - | - | - | - | - | - | 15 | 15 | 15 | - | 20 | 15 | 15 | 15 | - | 20 | 16 | 16 | 16 | - | 21 | 16 | 16 | 16 | - | 21 | 11 | 11 | 11 | - | 16 | 14 | 14 | 14 | - | 19 | 16 | 16 | 16 | - | 21 | 16 | 16 | 16 | - | 21
40 | 5260 / 5280 | - | - | - | - | - | - | - | - | - | - | - | - | - | - | - | - | - | - | - | - | - | - | - | - | - | - | - | - | - | - | - | - | - | - | - | - | - | - | - | - | - | - | - | - | - | 13 | 13 | 13 | 13 | 19 | 13 | 13 | 13 | 13 | 19 | 15 | 15 | 15 | 15 | 21 | 15 | 15 | 15 | 15 | 21 | 9 | 9 | 9 | 9 | 15 | 12 | 12 | 12 | 12 | 18 | 14 | 14 | 14 | 14 | 20 | 15 | 15 | 15 | 15 | 21
40 | 5300 / 5320 | - | - | - | - | - | - | - | - | - | - | - | - | - | - | - | - | - | - | - | - | - | - | - | - | - | - | - | - | - | - | - | - | - | - | - | - | - | - | - | - | - | - | - | - | - | 12 | - | - | - | 12 | 13 | - | - | - | 13 | - | - | - | - | - | - | - | - | - | - | - | - | - | - | - | - | - | - | - | - | - | - | - | - | - | - | - | - | - | -
40 | 5300 / 5320 | - | - | - | - | - | - | - | - | - | - | - | - | - | - | - | - | - | - | - | - | - | - | - | - | - | - | - | - | - | - | - | - | - | - | - | - | - | - | - | - | - | - | - | - | - | 11 | 11 | - | - | 14 | 10 | 10 | - | - | 13 | 10 | 10 | - | - | 13 | - | - | - | - | - | 8 | 8 | - | - | 11 | 10 | 10 | - | - | 13 | - | - | - | - | - | 10 | 10 | - | - | 13
40 | 5300 / 5320 | - | - | - | - | - | - | - | - | - | - | - | - | - | - | - | - | - | - | - | - | - | - | - | - | - | - | - | - | - | - | - | - | - | - | - | - | - | - | - | - | - | - | - | - | - | 11 | 11 | 11 | - | 16 | 9 | 9 | 9 | - | 14 | 9 | 9 | 9 | - | 14 | 9 | 9 | 9 | - | 14 | 6 | 6 | 6 | - | 11 | 8 | 8 | 8 | - | 13 | 9 | 9 | 9 | - | 14 | 9 | 9 | 9 | - | 14
40 | 5300 / 5320 | - | - | - | - | - | - | - | - | - | - | - | - | - | - | - | - | - | - | - | - | - | - | - | - | - | - | - | - | - | - | - | - | - | - | - | - | - | - | - | - | - | - | - | - | - | 9 | 9 | 9 | 9 | 15 | 7 | 7 | 7 | 7 | 13 | 7 | 7 | 7 | 7 | 13 | 7 | 7 | 7 | 7 | 13 | 4 | 4 | 4 | 4 | 10 | 6 | 6 | 6 | 6 | 12 | 6 | 6 | 6 | 6 | 12 | 7 | 7 | 7 | 7 | 13
40 | 5500 / 5520 | - | - | - | - | - | - | - | - | - | - | - | - | - | - | - | - | - | - | - | - | - | - | - | - | - | - | - | - | - | - | - | - | - | - | - | - | - | - | - | - | - | - | - | - | - | 17 | - | - | - | 17 | 17 | - | - | - | 17 | - | - | - | - | - | - | - | - | - | - | - | - | - | - | - | - | - | - | - | - | - | - | - | - | - | - | - | - | - | -
40 | 5500 / 5520 | - | - | - | - | - | - | - | - | - | - | - | - | - | - | - | - | - | - | - | - | - | - | - | - | - | - | - | - | - | - | - | - | - | - | - | - | - | - | - | - | - | - | - | - | - | 17 | 17 | - | - | 20 | 17 | 17 | - | - | 20 | 17 | 17 | - | - | 20 | - | - | - | - | - | 15 | 15 | - | - | 18 | 17 | 17 | - | - | 20 | - | - | - | - | - | 17 | 17 | - | - | 20
40 | 5500 / 5520 | - | - | - | - | - | - | - | - | - | - | - | - | - | - | - | - | - | - | - | - | - | - | - | - | - | - | - | - | - | - | - | - | - | - | - | - | - | - | - | - | - | - | - | - | - | 15 | 15 | 15 | - | 20 | 15 | 15 | 15 | - | 20 | 16 | 16 | 16 | - | 21 | 16 | 16 | 16 | - | 21 | 11 | 11 | 11 | - | 16 | 14 | 14 | 14 | - | 19 | 16 | 16 | 16 | - | 21 | 16 | 16 | 16 | - | 21
40 | 5500 / 5520 | - | - | - | - | - | - | - | - | - | - | - | - | - | - | - | - | - | - | - | - | - | - | - | - | - | - | - | - | - | - | - | - | - | - | - | - | - | - | - | - | - | - | - | - | - | 13 | 13 | 13 | 13 | 19 | 13 | 13 | 13 | 13 | 19 | 15 | 15 | 15 | 15 | 21 | 15 | 15 | 15 | 15 | 21 | 9 | 9 | 9 | 9 | 15 | 12 | 12 | 12 | 12 | 18 | 14 | 14 | 14 | 14 | 20 | 15 | 15 | 15 | 15 | 21
40 | 5540 / 5560 | - | - | - | - | - | - | - | - | - | - | - | - | - | - | - | - | - | - | - | - | - | - | - | - | - | - | - | - | - | - | - | - | - | - | - | - | - | - | - | - | - | - | - | - | - | 17 | - | - | - | 17 | 17 | - | - | - | 17 | - | - | - | - | - | - | - | - | - | - | - | - | - | - | - | - | - | - | - | - | - | - | - | - | - | - | - | - | - | -
40 | 5540 / 5560 | - | - | - | - | - | - | - | - | - | - | - | - | - | - | - | - | - | - | - | - | - | - | - | - | - | - | - | - | - | - | - | - | - | - | - | - | - | - | - | - | - | - | - | - | - | 17 | 17 | - | - | 20 | 17 | 17 | - | - | 20 | 17 | 17 | - | - | 20 | - | - | - | - | - | 15 | 15 | - | - | 18 | 17 | 17 | - | - | 20 | - | - | - | - | - | 17 | 17 | - | - | 20
40 | 5540 / 5560 | - | - | - | - | - | - | - | - | - | - | - | - | - | - | - | - | - | - | - | - | - | - | - | - | - | - | - | - | - | - | - | - | - | - | - | - | - | - | - | - | - | - | - | - | - | 15 | 15 | 15 | - | 20 | 15 | 15 | 15 | - | 20 | 16 | 16 | 16 | - | 21 | 16 | 16 | 16 | - | 21 | 11 | 11 | 11 | - | 16 | 14 | 14 | 14 | - | 19 | 16 | 16 | 16 | - | 21 | 16 | 16 | 16 | - | 21
40 | 5540 / 5560 | - | - | - | - | - | - | - | - | - | - | - | - | - | - | - | - | - | - | - | - | - | - | - | - | - | - | - | - | - | - | - | - | - | - | - | - | - | - | - | - | - | - | - | - | - | 13 | 13 | 13 | 13 | 19 | 13 | 13 | 13 | 13 | 19 | 15 | 15 | 15 | 15 | 21 | 15 | 15 | 15 | 15 | 21 | 9 | 9 | 9 | 9 | 15 | 12 | 12 | 12 | 12 | 18 | 14 | 14 | 14 | 14 | 20 | 15 | 15 | 15 | 15 | 21
40 | 5580 / 5600
40 | 5620 / 5640
40 | 5660 / 5680 | - | - | - | - | - | - | - | - | - | - | - | - | - | - | - | - | - | - | - | - | - | - | - | - | - | - | - | - | - | - | - | - | - | - | - | - | - | - | - | - | - | - | - | - | - | 17 | - | - | - | 17 | 17 | - | - | - | 17 | - | - | - | - | - | - | - | - | - | - | - | - | - | - | - | - | - | - | - | - | - | - | - | - | - | - | - | - | - | -
40 | 5660 / 5680 | - | - | - | - | - | - | - | - | - | - | - | - | - | - | - | - | - | - | - | - | - | - | - | - | - | - | - | - | - | - | - | - | - | - | - | - | - | - | - | - | - | - | - | - | - | 17 | 17 | - | - | 20 | 17 | 17 | - | - | 20 | 17 | 17 | - | - | 20 | - | - | - | - | - | 15 | 15 | - | - | 18 | 17 | 17 | - | - | 20 | - | - | - | - | - | 17 | 17 | - | - | 20
40 | 5660 / 5680 | - | - | - | - | - | - | - | - | - | - | - | - | - | - | - | - | - | - | - | - | - | - | - | - | - | - | - | - | - | - | - | - | - | - | - | - | - | - | - | - | - | - | - | - | - | 15 | 15 | 15 | - | 20 | 15 | 15 | 15 | - | 20 | 16 | 16 | 16 | - | 21 | 16 | 16 | 16 | - | 21 | 11 | 11 | 11 | - | 16 | 14 | 14 | 14 | - | 19 | 16 | 16 | 16 | - | 21 | 16 | 16 | 16 | - | 21
40 | 5660 / 5680 | - | - | - | - | - | - | - | - | - | - | - | - | - | - | - | - | - | - | - | - | - | - | - | - | - | - | - | - | - | - | - | - | - | - | - | - | - | - | - | - | - | - | - | - | - | 13 | 13 | 13 | 13 | 19 | 13 | 13 | 13 | 13 | 19 | 15 | 15 | 15 | 15 | 21 | 15 | 15 | 15 | 15 | 21 | 9 | 9 | 9 | 9 | 15 | 12 | 12 | 12 | 12 | 18 | 14 | 14 | 14 | 14 | 20 | 15 | 15 | 15 | 15 | 21
40 | 5745 / 5765 | - | - | - | - | - | - | - | - | - | - | - | - | - | - | - | - | - | - | - | - | - | - | - | - | - | - | - | - | - | - | - | - | - | - | - | - | - | - | - | - | - | - | - | - | - | 15 | - | - | - | 15 | 17 | - | - | - | 17 | - | - | - | - | - | - | - | - | - | - | - | - | - | - | - | - | - | - | - | - | - | - | - | - | - | - | - | - | - | -
40 | 5745 / 5765 | - | - | - | - | - | - | - | - | - | - | - | - | - | - | - | - | - | - | - | - | - | - | - | - | - | - | - | - | - | - | - | - | - | - | - | - | - | - | - | - | - | - | - | - | - | 15 | 15 | - | - | 18 | 17 | 17 | - | - | 20 | 17 | 17 | - | - | 20 | - | - | - | - | - | 17 | 17 | - | - | 20 | 17 | 17 | - | - | 20 | - | - | - | - | - | 17 | 17 | - | - | 20
40 | 5745 / 5765 | - | - | - | - | - | - | - | - | - | - | - | - | - | - | - | - | - | - | - | - | - | - | - | - | - | - | - | - | - | - | - | - | - | - | - | - | - | - | - | - | - | - | - | - | - | 15 | 15 | 15 | - | 19 | 17 | 17 | 17 | - | 22 | 17 | 17 | 17 | - | 22 | 17 | 17 | 17 | - | 22 | 17 | 17 | 17 | - | 22 | 17 | 17 | 17 | - | 22 | 17 | 17 | 17 | - | 22 | 17 | 17 | 17 | - | 22
40 | 5745 / 5765 | - | - | - | - | - | - | - | - | - | - | - | - | - | - | - | - | - | - | - | - | - | - | - | - | - | - | - | - | - | - | - | - | - | - | - | - | - | - | - | - | - | - | - | - | - | 15 | 15 | 15 | 15 | 21 | 17 | 17 | 17 | 17 | 23 | 17 | 17 | 17 | 17 | 23 | 17 | 17 | 17 | 17 | 23 | 17 | 17 | 17 | 17 | 23 | 17 | 17 | 17 | 17 | 23 | 17 | 17 | 17 | 17 | 23 | 17 | 17 | 17 | 17 | 23
40 | 5785 / 5805 | - | - | - | - | - | - | - | - | - | - | - | - | - | - | - | - | - | - | - | - | - | - | - | - | - | - | - | - | - | - | - | - | - | - | - | - | - | - | - | - | - | - | - | - | - | 17 | - | - | - | 17 | 17 | - | - | - | 17 | - | - | - | - | - | - | - | - | - | - | - | - | - | - | - | - | - | - | - | - | - | - | - | - | - | - | - | - | - | -
40 | 5785 / 5805 | - | - | - | - | - | - | - | - | - | - | - | - | - | - | - | - | - | - | - | - | - | - | - | - | - | - | - | - | - | - | - | - | - | - | - | - | - | - | - | - | - | - | - | - | - | 17 | 17 | - | - | 20 | 17 | 17 | - | - | 20 | 17 | 17 | - | - | 20 | - | - | - | - | - | 17 | 17 | - | - | 20 | 17 | 17 | - | - | 20 | - | - | - | - | - | 17 | 17 | - | - | 20
40 | 5785 / 5805 | - | - | - | - | - | - | - | - | - | - | - | - | - | - | - | - | - | - | - | - | - | - | - | - | - | - | - | - | - | - | - | - | - | - | - | - | - | - | - | - | - | - | - | - | - | 17 | 17 | 17 | - | 22 | 17 | 17 | 17 | - | 22 | 17 | 17 | 17 | - | 22 | 17 | 17 | 17 | - | 22 | 17 | 17 | 17 | - | 22 | 17 | 17 | 17 | - | 22 | 17 | 17 | 17 | - | 22 | 17 | 17 | 17 | - | 22
40 | 5785 / 5805 | - | - | - | - | - | - | - | - | - | - | - | - | - | - | - | - | - | - | - | - | - | - | - | - | - | - | - | - | - | - | - | - | - | - | - | - | - | - | - | - | - | - | - | - | - | 17 | 17 | 17 | 17 | 23 | 17 | 17 | 17 | 17 | 23 | 17 | 17 | 17 | 17 | 23 | 17 | 17 | 17 | 17 | 23 | 17 | 17 | 17 | 17 | 23 | 17 | 17 | 17 | 17 | 23 | 17 | 17 | 17 | 17 | 23 | 17 | 17 | 17 | 17 | 23
DFS Required for all italicized entries

## 5GHz -B Domain
5 GHz Max Power (in dBm)
Regulatory Domain: -B2, Antenna Gain: 6 dBi
DFS Channels Are In Italics |  |  | Non HT20 | [19 empty] | Non HT20 - Beam Form | [14 empty] | HT20 | [44 empty] | HT20 - Beam Form | [39 empty] | HT20 - STBC | [14 empty] | Non HT40 | [19 empty] | HT40 | [44 empty] | HT40 - Beam Form | [39 empty] | HT40 - STBC | [14 empty] | Non HT80 | [19 empty] | VHT80 | [44 empty] | VHT80 - Beam Form | [39 empty] | VHT80 - STBC
|  |  | Single Antenna |  |  |  |  | Dual Antennas |  |  |  |  | Triple Antennas |  |  |  |  | Quad Antennas |  |  |  |  | Dual Antennas |  |  |  |  | Triple Antennas |  |  |  |  | Quad Antennas |  |  |  |  | Single Antenna |  |  |  |  | Dual Antennas |  |  |  |  | Dual Antennas |  |  |  |  | Triple Antennas |  |  |  |  | Triple Antennas |  |  |  |  | Triple Antennas |  |  |  |  | Quad Antennas |  |  |  |  | Quad Antennas |  |  |  |  | Quad Antennas |  |  |  |  | Dual Antennas |  |  |  |  | Dual Antennas |  |  |  |  | Triple Antennas |  |  |  |  | Triple Antennas |  |  |  |  | Triple Antennas |  |  |  |  | Quad Antennas |  |  |  |  | Quad Antennas |  |  |  |  | Quad Antennas |  |  |  |  | Dual Antennas |  |  |  |  | Triple Antennas |  |  |  |  | Quad Antennas |  |  |  |  | Single Antenna |  |  |  |  | Dual Antennas |  |  |  |  | Triple Antennas |  |  |  |  | Quad Antennas |  |  |  |  | Single Antenna |  |  |  |  | Dual Antennas |  |  |  |  | Dual Antennas |  |  |  |  | Triple Antennas |  |  |  |  | Triple Antennas |  |  |  |  | Triple Antennas |  |  |  |  | Quad Antennas |  |  |  |  | Quad Antennas |  |  |  |  | Quad Antennas |  |  |  |  | Dual Antennas |  |  |  |  | Dual Antennas |  |  |  |  | Triple Antennas |  |  |  |  | Triple Antennas |  |  |  |  | Triple Antennas |  |  |  |  | Quad Antennas |  |  |  |  | Quad Antennas |  |  |  |  | Quad Antennas |  |  |  |  | Dual Antennas |  |  |  |  | Triple Antennas |  |  |  |  | Quad Antennas |  |  |  |  | Single Antenna |  |  |  |  | Dual Antennas |  |  |  |  | Triple Antennas |  |  |  |  | Quad Antennas |  |  |  |  | Single Antenna |  |  |  |  | Dual Antennas |  |  |  |  | Dual Antennas |  |  |  |  | Triple Antennas |  |  |  |  | Triple Antennas |  |  |  |  | Triple Antennas |  |  |  |  | Quad Antennas |  |  |  |  | Quad Antennas |  |  |  |  | Quad Antennas |  |  |  |  | Dual Antennas |  |  |  |  | Dual Antennas |  |  |  |  | Triple Antennas |  |  |  |  | Triple Antennas |  |  |  |  | Triple Antennas |  |  |  |  | Quad Antennas |  |  |  |  | Quad Antennas |  |  |  |  | Quad Antennas |  |  |  |  | Dual Antennas |  |  |  |  | Triple Antennas |  |  |  |  | Quad Antennas
|  |  | 6 to 54 Mb/s |  |  |  |  | 6 to 54 Mb/s |  |  |  |  | 6 to 54 Mb/s |  |  |  |  | 6 to 54 Mb/s |  |  |  |  | 6 to 54 Mb/s |  |  |  |  | 6 to 54 Mb/s |  |  |  |  | 6 to 54 Mb/s |  |  |  |  | M0 to M7 |  |  |  |  | M0 to M7 |  |  |  |  | M8 to M15 |  |  |  |  | M0 to M7 |  |  |  |  | M8 to M15 |  |  |  |  | M16 to M23 |  |  |  |  | M0 to M7 |  |  |  |  | M8 to M15 |  |  |  |  | M16 to M23 |  |  |  |  | M0 to M7 |  |  |  |  | M8 to M15 |  |  |  |  | M0 to M7 |  |  |  |  | M8 to M15 |  |  |  |  | M16 to M23 |  |  |  |  | M0 to M7 |  |  |  |  | M8 to M15 |  |  |  |  | M16 to M23 |  |  |  |  | M0 to M7 |  |  |  |  | M0 to M7 |  |  |  |  | M0 to M7 |  |  |  |  | 6 to 54 Mb/s |  |  |  |  | 6 to 54 Mb/s |  |  |  |  | 6 to 54 Mb/s |  |  |  |  | 6 to 54 Mb/s |  |  |  |  | M0 to M7 |  |  |  |  | M0 to M7 |  |  |  |  | M8 to M15 |  |  |  |  | M0 to M7 |  |  |  |  | M8 to M15 |  |  |  |  | M16 to M23 |  |  |  |  | M0 to M7 |  |  |  |  | M8 to M15 |  |  |  |  | M16 to M23 |  |  |  |  | M0 to M7 |  |  |  |  | M8 to M15 |  |  |  |  | M0 to M7 |  |  |  |  | M8 to M15 |  |  |  |  | M16 to M23 |  |  |  |  | M0 to M7 |  |  |  |  | M8 to M15 |  |  |  |  | M16 to M23 |  |  |  |  | M0 to M7 |  |  |  |  | M0 to M7 |  |  |  |  | M0 to M7 |  |  |  |  | 6 to 54 Mb/s |  |  |  |  | 6 to 54 Mb/s |  |  |  |  | 6 to 54 Mb/s |  |  |  |  | 6 to 54 Mb/s
[278 empty] | M0.1 to M9.1 |  |  |  |  | M0.1 to M9.1 |  |  |  |  | M0.2 to M9.2 |  |  |  |  | M0.1 to M9.1 |  |  |  |  | M0.2 to M9.2 |  |  |  |  | M0.3 to M9.3 |  |  |  |  | M0.1 to M9.1 |  |  |  |  | M0.2 to M9.2 |  |  |  |  | M0.3 to M9.3 |  |  |  |  | M0.1 to M9.1 |  |  |  |  | M0.2 to M9.2 |  |  |  |  | M0.1 to M9.1 |  |  |  |  | M0.2 to M9.2 |  |  |  |  | M0.3 to M9.3 |  |  |  |  | M0.1 to M9.1 |  |  |  |  | M0.2 to M9.2 |  |  |  |  | M0.3 to M9.3 |  |  |  |  | M0.1 to M9.1 |  |  |  |  | M0.1 to M9.1 |  |  |  |  | M0.1 to M9.1
Band | Freq (MHz) | Ch ID | A | B | C | D | Total Pwr | A | B | C | D | Total Pwr | A | B | C | D | Total Pwr | A | B | C | D | Total Pwr | A | B | C | D | Total Pwr | A | B | C | D | Total Pwr | A | B | C | D | Total Pwr | A | B | C | D | Total Pwr | A | B | C | D | Total Pwr | A | B | C | D | Total Pwr | A | B | C | D | Total Pwr | A | B | C | D | Total Pwr | A | B | C | D | Total Pwr | A | B | C | D | Total Pwr | A | B | C | D | Total Pwr | A | B | C | D | Total Pwr | A | B | C | D | Total Pwr | A | B | C | D | Total Pwr | A | B | C | D | Total Pwr | A | B | C | D | Total Pwr | A | B | C | D | Total Pwr | A | B | C | D | Total Pwr | A | B | C | D | Total Pwr | A | B | C | D | Total Pwr | A | B | C | D | Total Pwr | A | B | C | D | Total Pwr | A | B | C | D | Total Pwr | A | B | C | D | Total Pwr | A | B | C | D | Total Pwr | A | B | C | D | Total Pwr | A | B | C | D | Total Pwr | A | B | C | D | Total Pwr | A | B | C | D | Total Pwr | A | B | C | D | Total Pwr | A | B | C | D | Total Pwr | A | B | C | D | Total Pwr | A | B | C | D | Total Pwr | A | B | C | D | Total Pwr | A | B | C | D | Total Pwr | A | B | C | D | Total Pwr | A | B | C | D | Total Pwr | A | B | C | D | Total Pwr | A | B | C | D | Total Pwr | A | B | C | D | Total Pwr | A | B | C | D | Total Pwr | A | B | C | D | Total Pwr | A | B | C | D | Total Pwr | A | B | C | D | Total Pwr | A | B | C | D | Total Pwr | A | B | C | D | Total Pwr | A | B | C | D | Total Pwr | A | B | C | D | Total Pwr | A | B | C | D | Total Pwr | A | B | C | D | Total Pwr | A | B | C | D | Total Pwr | A | B | C | D | Total Pwr | A | B | C | D | Total Pwr | A | B | C | D | Total Pwr | A | B | C | D | Total Pwr | A | B | C | D | Total Pwr | A | B | C | D | Total Pwr | A | B | C | D | Total Pwr | A | B | C | D | Total Pwr | A | B | C | D | Total Pwr | A | B | C | D | Total Pwr | A | B | C | D | Total Pwr | A | B | C | D | Total Pwr | A | B | C | D | Total Pwr | A | B | C | D | Total Pwr | A | B | C | D | Total Pwr | A | B | C | D | Total Pwr | A | B | C | D | Total Pwr | A | B | C | D | Total Pwr | A | B | C | D | Total Pwr | A | B | C | D | Total Pwr
UNII-1 | 5180 | 36 | 16 |  |  |  | 16 | 13 | 13 |  |  | 16 | 13 | 13 | 13 |  | 18 | 12 | 12 | 12 | 12 | 18 | 12 | 12 |  |  | 15 | 9 | 9 | 9 |  | 14 | -1 | -1 | -1 | -1 | 5 | 15 |  |  |  | 15 | 13 | 13 |  |  | 16 | 13 | 13 |  |  | 16 | 12 | 12 | 12 |  | 17 | 12 | 12 | 12 |  | 17 | 12 | 12 | 12 |  | 17 | 11 | 11 | 11 | 11 | 17 | 11 | 11 | 11 | 11 | 17 | 11 | 11 | 11 | 11 | 17 | 11 | 11 |  |  | 14 | 13 | 13 |  |  | 16 | 8 | 8 | 8 |  | 13 | 11 | 11 | 11 |  | 16 | 12 | 12 | 12 |  | 17 | -1 | -1 | -1 | -1 | 5 | 8 | 8 | 8 | 8 | 14 | 10 | 10 | 10 | 10 | 16 | 13 | 13 |  |  | 16 | 12 | 12 | 12 |  | 17 | 11 | 11 | 11 | 11 | 17 | 11 |  |  |  | 11 | 10 | 10 |  |  | 13 | 9 | 9 | 9 |  | 14 | 8 | 8 | 8 | 8 | 14 | 10 |  |  |  | 10 | 9 | 9 |  |  | 12 | 9 | 9 |  |  | 12 | 7 | 7 | 7 |  | 12 | 7 | 7 | 7 |  | 12 | 7 | 7 | 7 |  | 12 | 6 | 6 | 6 | 6 | 12 | 6 | 6 | 6 | 6 | 12 | 6 | 6 | 6 | 6 | 12 | 6 | 6 |  |  | 9 | 9 | 9 |  |  | 12 | 3 | 3 | 3 |  | 8 | 6 | 6 | 6 |  | 11 | 7 | 7 | 7 |  | 12 | -1 | -1 | -1 | -1 | 5 | 3 | 3 | 3 | 3 | 9 | 5 | 5 | 5 | 5 | 11 | 9 | 9 |  |  | 12 | 7 | 7 | 7 |  | 12 | 6 | 6 | 6 | 6 | 12
| 5200 | 40 | 17 |  |  |  | 17 | 17 | 17 |  |  | 20 | 17 | 17 | 17 |  | 22 | 17 | 17 | 17 | 17 | 23 | 17 | 17 |  |  | 20 | 17 | 17 | 17 |  | 22 | 17 | 17 | 17 | 17 | 23 | 17 |  |  |  | 17 | 17 | 17 |  |  | 20 | 17 | 17 |  |  | 20 | 17 | 17 | 17 |  | 22 | 17 | 17 | 17 |  | 22 | 17 | 17 | 17 |  | 22 | 17 | 17 | 17 | 17 | 23 | 17 | 17 | 17 | 17 | 23 | 17 | 17 | 17 | 17 | 23 | 17 | 17 |  |  | 20 | 17 | 17 |  |  | 20 | 17 | 17 | 17 |  | 22 | 17 | 17 | 17 |  | 22 | 17 | 17 | 17 |  | 22 | 17 | 17 | 17 | 17 | 23 | 17 | 17 | 17 | 17 | 23 | 17 | 17 | 17 | 17 | 23 | 17 | 17 |  |  | 20 | 17 | 17 | 17 |  | 22 | 17 | 17 | 17 | 17 | 23
| 5220 | 44 | 17 |  |  |  | 17 | 17 | 17 |  |  | 20 | 17 | 17 | 17 |  | 22 | 17 | 17 | 17 | 17 | 23 | 17 | 17 |  |  | 20 | 17 | 17 | 17 |  | 22 | 17 | 17 | 17 | 17 | 23 | 17 |  |  |  | 17 | 17 | 17 |  |  | 20 | 17 | 17 |  |  | 20 | 17 | 17 | 17 |  | 22 | 17 | 17 | 17 |  | 22 | 17 | 17 | 17 |  | 22 | 17 | 17 | 17 | 17 | 23 | 17 | 17 | 17 | 17 | 23 | 17 | 17 | 17 | 17 | 23 | 17 | 17 |  |  | 20 | 17 | 17 |  |  | 20 | 17 | 17 | 17 |  | 22 | 17 | 17 | 17 |  | 22 | 17 | 17 | 17 |  | 22 | 17 | 17 | 17 | 17 | 23 | 17 | 17 | 17 | 17 | 23 | 17 | 17 | 17 | 17 | 23 | 17 | 17 |  |  | 20 | 17 | 17 | 17 |  | 22 | 17 | 17 | 17 | 17 | 23 | 17 |  |  |  | 17 | 17 | 17 |  |  | 20 | 17 | 17 | 17 |  | 22 | 17 | 17 | 17 | 17 | 23 | 17 |  |  |  | 17 | 17 | 17 |  |  | 20 | 17 | 17 |  |  | 20 | 17 | 17 | 17 |  | 22 | 17 | 17 | 17 |  | 22 | 17 | 17 | 17 |  | 22 | 17 | 17 | 17 | 17 | 23 | 17 | 17 | 17 | 17 | 23 | 17 | 17 | 17 | 17 | 23 | 17 | 17 |  |  | 20 | 17 | 17 |  |  | 20 | 17 | 17 | 17 |  | 22 | 17 | 17 | 17 |  | 22 | 17 | 17 | 17 |  | 22 | 17 | 17 | 17 | 17 | 23 | 17 | 17 | 17 | 17 | 23 | 17 | 17 | 17 | 17 | 23 | 17 | 17 |  |  | 20 | 17 | 17 | 17 |  | 22 | 17 | 17 | 17 | 17 | 23
| 5240 | 48 | 17 |  |  |  | 17 | 17 | 17 |  |  | 20 | 17 | 17 | 17 |  | 22 | 17 | 17 | 17 | 17 | 23 | 17 | 17 |  |  | 20 | 17 | 17 | 17 |  | 22 | 17 | 17 | 17 | 17 | 23 | 17 |  |  |  | 17 | 17 | 17 |  |  | 20 | 17 | 17 |  |  | 20 | 17 | 17 | 17 |  | 22 | 17 | 17 | 17 |  | 22 | 17 | 17 | 17 |  | 22 | 17 | 17 | 17 | 17 | 23 | 17 | 17 | 17 | 17 | 23 | 17 | 17 | 17 | 17 | 23 | 17 | 17 |  |  | 20 | 17 | 17 |  |  | 20 | 17 | 17 | 17 |  | 22 | 17 | 17 | 17 |  | 22 | 17 | 17 | 17 |  | 22 | 17 | 17 | 17 | 17 | 23 | 17 | 17 | 17 | 17 | 23 | 17 | 17 | 17 | 17 | 23 | 17 | 17 |  |  | 20 | 17 | 17 | 17 |  | 22 | 17 | 17 | 17 | 17 | 23
UNII-2 | 5260 | 52 | 17 |  |  |  | 17 | 17 | 17 |  |  | 20 | 13 | 13 | 13 |  | 18 | 11 | 11 | 11 | 11 | 17 | 15 | 15 |  |  | 18 | 11 | 11 | 11 |  | 16 | 9 | 9 | 9 | 9 | 15 | 17 |  |  |  | 17 | 17 | 17 |  |  | 20 | 17 | 17 |  |  | 20 | 13 | 13 | 13 |  | 18 | 16 | 16 | 16 |  | 21 | 16 | 16 | 16 |  | 21 | 11 | 11 | 11 | 11 | 17 | 14 | 14 | 14 | 14 | 20 | 15 | 15 | 15 | 15 | 21 | 15 | 15 |  |  | 18 | 17 | 17 |  |  | 20 | 11 | 11 | 11 |  | 16 | 14 | 14 | 14 |  | 19 | 16 | 16 | 16 |  | 21 | 9 | 9 | 9 | 9 | 15 | 12 | 12 | 12 | 12 | 18 | 14 | 14 | 14 | 14 | 20 | 17 | 17 |  |  | 20 | 16 | 16 | 16 |  | 21 | 14 | 14 | 14 | 14 | 20 | 17 |  |  |  | 17 | 17 | 17 |  |  | 20 | 16 | 16 | 16 |  | 21 | 14 | 14 | 14 | 14 | 20 | 17 |  |  |  | 17 | 17 | 17 |  |  | 20 | 17 | 17 |  |  | 20 | 16 | 16 | 16 |  | 21 | 16 | 16 | 16 |  | 21 | 16 | 16 | 16 |  | 21 | 14 | 14 | 14 | 14 | 20 | 15 | 15 | 15 | 15 | 21 | 15 | 15 | 15 | 15 | 21 | 15 | 15 |  |  | 18 | 17 | 17 |  |  | 20 | 11 | 11 | 11 |  | 16 | 14 | 14 | 14 |  | 19 | 16 | 16 | 16 |  | 21 | 9 | 9 | 9 | 9 | 15 | 12 | 12 | 12 | 12 | 18 | 14 | 14 | 14 | 14 | 20 | 17 | 17 |  |  | 20 | 16 | 16 | 16 |  | 21 | 15 | 15 | 15 | 15 | 21
| 5280 | 56 | 17 |  |  |  | 17 | 17 | 17 |  |  | 20 | 13 | 13 | 13 |  | 18 | 11 | 11 | 11 | 11 | 17 | 15 | 15 |  |  | 18 | 11 | 11 | 11 |  | 16 | 9 | 9 | 9 | 9 | 15 | 17 |  |  |  | 17 | 17 | 17 |  |  | 20 | 17 | 17 |  |  | 20 | 13 | 13 | 13 |  | 18 | 16 | 16 | 16 |  | 21 | 16 | 16 | 16 |  | 21 | 11 | 11 | 11 | 11 | 17 | 14 | 14 | 14 | 14 | 20 | 15 | 15 | 15 | 15 | 21 | 15 | 15 |  |  | 18 | 17 | 17 |  |  | 20 | 11 | 11 | 11 |  | 16 | 14 | 14 | 14 |  | 19 | 16 | 16 | 16 |  | 21 | 9 | 9 | 9 | 9 | 15 | 12 | 12 | 12 | 12 | 18 | 14 | 14 | 14 | 14 | 20 | 17 | 17 |  |  | 20 | 16 | 16 | 16 |  | 21 | 14 | 14 | 14 | 14 | 20
| 5300 | 60 | 17 |  |  |  | 17 | 17 | 17 |  |  | 20 | 13 | 13 | 13 |  | 18 | 11 | 11 | 11 | 11 | 17 | 15 | 15 |  |  | 18 | 11 | 11 | 11 |  | 16 | 9 | 9 | 9 | 9 | 15 | 17 |  |  |  | 17 | 17 | 17 |  |  | 20 | 17 | 17 |  |  | 20 | 13 | 13 | 13 |  | 18 | 16 | 16 | 16 |  | 21 | 16 | 16 | 16 |  | 21 | 11 | 11 | 11 | 11 | 17 | 14 | 14 | 14 | 14 | 20 | 15 | 15 | 15 | 15 | 21 | 15 | 15 |  |  | 18 | 17 | 17 |  |  | 20 | 11 | 11 | 11 |  | 16 | 14 | 14 | 14 |  | 19 | 16 | 16 | 16 |  | 21 | 9 | 9 | 9 | 9 | 15 | 12 | 12 | 12 | 12 | 18 | 14 | 14 | 14 | 14 | 20 | 17 | 17 |  |  | 20 | 16 | 16 | 16 |  | 21 | 14 | 14 | 14 | 14 | 20 | 17 |  |  |  | 17 | 17 | 17 |  |  | 20 | 16 | 16 | 16 |  | 21 | 14 | 14 | 14 | 14 | 20 | 17 |  |  |  | 17 | 17 | 17 |  |  | 20 | 17 | 17 |  |  | 20 | 16 | 16 | 16 |  | 21 | 16 | 16 | 16 |  | 21 | 16 | 16 | 16 |  | 21 | 14 | 14 | 14 | 14 | 20 | 15 | 15 | 15 | 15 | 21 | 15 | 15 | 15 | 15 | 21 | 15 | 15 |  |  | 18 | 17 | 17 |  |  | 20 | 11 | 11 | 11 |  | 16 | 14 | 14 | 14 |  | 19 | 16 | 16 | 16 |  | 21 | 9 | 9 | 9 | 9 | 15 | 12 | 12 | 12 | 12 | 18 | 14 | 14 | 14 | 14 | 20 | 17 | 17 |  |  | 20 | 16 | 16 | 16 |  | 21 | 15 | 15 | 15 | 15 | 21
| 5320 | 64 | 17 |  |  |  | 17 | 17 | 17 |  |  | 20 | 13 | 13 | 13 |  | 18 | 11 | 11 | 11 | 11 | 17 | 15 | 15 |  |  | 18 | 11 | 11 | 11 |  | 16 | 9 | 9 | 9 | 9 | 15 | 17 |  |  |  | 17 | 17 | 17 |  |  | 20 | 17 | 17 |  |  | 20 | 13 | 13 | 13 |  | 18 | 16 | 16 | 16 |  | 21 | 16 | 16 | 16 |  | 21 | 11 | 11 | 11 | 11 | 17 | 14 | 14 | 14 | 14 | 20 | 15 | 15 | 15 | 15 | 21 | 15 | 15 |  |  | 18 | 17 | 17 |  |  | 20 | 11 | 11 | 11 |  | 16 | 14 | 14 | 14 |  | 19 | 16 | 16 | 16 |  | 21 | 9 | 9 | 9 | 9 | 15 | 12 | 12 | 12 | 12 | 18 | 14 | 14 | 14 | 14 | 20 | 17 | 17 |  |  | 20 | 16 | 16 | 16 |  | 21 | 14 | 14 | 14 | 14 | 20
UNII-2Ext | 5500 | 100 | 17 |  |  |  | 17 | 17 | 17 |  |  | 20 | 13 | 13 | 13 |  | 18 | 11 | 11 | 11 | 11 | 17 | 15 | 15 |  |  | 18 | 11 | 11 | 11 |  | 16 | 9 | 9 | 9 | 9 | 15 | 17 |  |  |  | 17 | 17 | 17 |  |  | 20 | 17 | 17 |  |  | 20 | 13 | 13 | 13 |  | 18 | 16 | 16 | 16 |  | 21 | 16 | 16 | 16 |  | 21 | 11 | 11 | 11 | 11 | 17 | 14 | 14 | 14 | 14 | 20 | 15 | 15 | 15 | 15 | 21 | 15 | 15 |  |  | 18 | 17 | 17 |  |  | 20 | 11 | 11 | 11 |  | 16 | 14 | 14 | 14 |  | 19 | 16 | 16 | 16 |  | 21 | 9 | 9 | 9 | 9 | 15 | 12 | 12 | 12 | 12 | 18 | 14 | 14 | 14 | 14 | 20 | 17 | 17 |  |  | 20 | 16 | 16 | 16 |  | 21 | 14 | 14 | 14 | 14 | 20 | 17 |  |  |  | 17 | 17 | 17 |  |  | 20 | 16 | 16 | 16 |  | 21 | 14 | 14 | 14 | 14 | 20 | 17 |  |  |  | 17 | 17 | 17 |  |  | 20 | 17 | 17 |  |  | 20 | 16 | 16 | 16 |  | 21 | 16 | 16 | 16 |  | 21 | 16 | 16 | 16 |  | 21 | 14 | 14 | 14 | 14 | 20 | 15 | 15 | 15 | 15 | 21 | 15 | 15 | 15 | 15 | 21 | 15 | 15 |  |  | 18 | 17 | 17 |  |  | 20 | 11 | 11 | 11 |  | 16 | 14 | 14 | 14 |  | 19 | 16 | 16 | 16 |  | 21 | 9 | 9 | 9 | 9 | 15 | 12 | 12 | 12 | 12 | 18 | 14 | 14 | 14 | 14 | 20 | 17 | 17 |  |  | 20 | 16 | 16 | 16 |  | 21 | 15 | 15 | 15 | 15 | 21
| 5520 | 104 | 17 |  |  |  | 17 | 17 | 17 |  |  | 20 | 13 | 13 | 13 |  | 18 | 11 | 11 | 11 | 11 | 17 | 15 | 15 |  |  | 18 | 11 | 11 | 11 |  | 16 | 9 | 9 | 9 | 9 | 15 | 17 |  |  |  | 17 | 17 | 17 |  |  | 20 | 17 | 17 |  |  | 20 | 13 | 13 | 13 |  | 18 | 16 | 16 | 16 |  | 21 | 16 | 16 | 16 |  | 21 | 11 | 11 | 11 | 11 | 17 | 14 | 14 | 14 | 14 | 20 | 15 | 15 | 15 | 15 | 21 | 15 | 15 |  |  | 18 | 17 | 17 |  |  | 20 | 11 | 11 | 11 |  | 16 | 14 | 14 | 14 |  | 19 | 16 | 16 | 16 |  | 21 | 9 | 9 | 9 | 9 | 15 | 12 | 12 | 12 | 12 | 18 | 14 | 14 | 14 | 14 | 20 | 17 | 17 |  |  | 20 | 16 | 16 | 16 |  | 21 | 14 | 14 | 14 | 14 | 20
| 5540 | 108 | 17 |  |  |  | 17 | 17 | 17 |  |  | 20 | 13 | 13 | 13 |  | 18 | 11 | 11 | 11 | 11 | 17 | 15 | 15 |  |  | 18 | 11 | 11 | 11 |  | 16 | 9 | 9 | 9 | 9 | 15 | 17 |  |  |  | 17 | 17 | 17 |  |  | 20 | 17 | 17 |  |  | 20 | 13 | 13 | 13 |  | 18 | 16 | 16 | 16 |  | 21 | 16 | 16 | 16 |  | 21 | 11 | 11 | 11 | 11 | 17 | 14 | 14 | 14 | 14 | 20 | 15 | 15 | 15 | 15 | 21 | 15 | 15 |  |  | 18 | 17 | 17 |  |  | 20 | 11 | 11 | 11 |  | 16 | 14 | 14 | 14 |  | 19 | 16 | 16 | 16 |  | 21 | 9 | 9 | 9 | 9 | 15 | 12 | 12 | 12 | 12 | 18 | 14 | 14 | 14 | 14 | 20 | 17 | 17 |  |  | 20 | 16 | 16 | 16 |  | 21 | 14 | 14 | 14 | 14 | 20 | 17 |  |  |  | 17 | 17 | 17 |  |  | 20 | 16 | 16 | 16 |  | 21 | 14 | 14 | 14 | 14 | 20 | 17 |  |  |  | 17 | 17 | 17 |  |  | 20 | 17 | 17 |  |  | 20 | 16 | 16 | 16 |  | 21 | 16 | 16 | 16 |  | 21 | 16 | 16 | 16 |  | 21 | 14 | 14 | 14 | 14 | 20 | 15 | 15 | 15 | 15 | 21 | 15 | 15 | 15 | 15 | 21 | 15 | 15 |  |  | 18 | 17 | 17 |  |  | 20 | 11 | 11 | 11 |  | 16 | 14 | 14 | 14 |  | 19 | 16 | 16 | 16 |  | 21 | 9 | 9 | 9 | 9 | 15 | 12 | 12 | 12 | 12 | 18 | 14 | 14 | 14 | 14 | 20 | 17 | 17 |  |  | 20 | 16 | 16 | 16 |  | 21 | 15 | 15 | 15 | 15 | 21
| 5560 | 112 | 17 |  |  |  | 17 | 17 | 17 |  |  | 20 | 13 | 13 | 13 |  | 18 | 11 | 11 | 11 | 11 | 17 | 15 | 15 |  |  | 18 | 11 | 11 | 11 |  | 16 | 9 | 9 | 9 | 9 | 15 | 17 |  |  |  | 17 | 17 | 17 |  |  | 20 | 17 | 17 |  |  | 20 | 13 | 13 | 13 |  | 18 | 16 | 16 | 16 |  | 21 | 16 | 16 | 16 |  | 21 | 11 | 11 | 11 | 11 | 17 | 14 | 14 | 14 | 14 | 20 | 15 | 15 | 15 | 15 | 21 | 15 | 15 |  |  | 18 | 17 | 17 |  |  | 20 | 11 | 11 | 11 |  | 16 | 14 | 14 | 14 |  | 19 | 16 | 16 | 16 |  | 21 | 9 | 9 | 9 | 9 | 15 | 12 | 12 | 12 | 12 | 18 | 14 | 14 | 14 | 14 | 20 | 17 | 17 |  |  | 20 | 16 | 16 | 16 |  | 21 | 14 | 14 | 14 | 14 | 20
| 5580 | 116 | 17 |  |  |  | 17 | 17 | 17 |  |  | 20 | 13 | 13 | 13 |  | 18 | 11 | 11 | 11 | 11 | 17 | 15 | 15 |  |  | 18 | 11 | 11 | 11 |  | 16 | 9 | 9 | 9 | 9 | 15 | 17 |  |  |  | 17 | 17 | 17 |  |  | 20 | 17 | 17 |  |  | 20 | 13 | 13 | 13 |  | 18 | 16 | 16 | 16 |  | 21 | 16 | 16 | 16 |  | 21 | 11 | 11 | 11 | 11 | 17 | 14 | 14 | 14 | 14 | 20 | 15 | 15 | 15 | 15 | 21 | 15 | 15 |  |  | 18 | 17 | 17 |  |  | 20 | 11 | 11 | 11 |  | 16 | 14 | 14 | 14 |  | 19 | 16 | 16 | 16 |  | 21 | 9 | 9 | 9 | 9 | 15 | 12 | 12 | 12 | 12 | 18 | 14 | 14 | 14 | 14 | 20 | 17 | 17 |  |  | 20 | 16 | 16 | 16 |  | 21 | 14 | 14 | 14 | 14 | 20 | 17 |  |  |  | 17 | 17 | 17 |  |  | 20 | 16 | 16 | 16 |  | 21 | 14 | 14 | 14 | 14 | 20 | 17 |  |  |  | 17 | 17 | 17 |  |  | 20 | 17 | 17 |  |  | 20 | 16 | 16 | 16 |  | 21 | 16 | 16 | 16 |  | 21 | 16 | 16 | 16 |  | 21 | 14 | 14 | 14 | 14 | 20 | 15 | 15 | 15 | 15 | 21 | 15 | 15 | 15 | 15 | 21 | 15 | 15 |  |  | 18 | 17 | 17 |  |  | 20 | 11 | 11 | 11 |  | 16 | 14 | 14 | 14 |  | 19 | 16 | 16 | 16 |  | 21 | 9 | 9 | 9 | 9 | 15 | 12 | 12 | 12 | 12 | 18 | 14 | 14 | 14 | 14 | 20 | 17 | 17 |  |  | 20 | 16 | 16 | 16 |  | 21 | 15 | 15 | 15 | 15 | 21
| 5600 | 120 | 17 |  |  |  | 17 | 17 | 17 |  |  | 20 | 13 | 13 | 13 |  | 18 | 11 | 11 | 11 | 11 | 17 | 15 | 15 |  |  | 18 | 11 | 11 | 11 |  | 16 | 9 | 9 | 9 | 9 | 15 | 17 |  |  |  | 17 | 17 | 17 |  |  | 20 | 17 | 17 |  |  | 20 | 13 | 13 | 13 |  | 18 | 16 | 16 | 16 |  | 21 | 16 | 16 | 16 |  | 21 | 11 | 11 | 11 | 11 | 17 | 14 | 14 | 14 | 14 | 20 | 15 | 15 | 15 | 15 | 21 | 15 | 15 |  |  | 18 | 17 | 17 |  |  | 20 | 11 | 11 | 11 |  | 16 | 14 | 14 | 14 |  | 19 | 16 | 16 | 16 |  | 21 | 9 | 9 | 9 | 9 | 15 | 12 | 12 | 12 | 12 | 18 | 14 | 14 | 14 | 14 | 20 | 17 | 17 |  |  | 20 | 16 | 16 | 16 |  | 21 | 14 | 14 | 14 | 14 | 20
| 5620 | 124 | 17 |  |  |  | 17 | 17 | 17 |  |  | 20 | 13 | 13 | 13 |  | 18 | 11 | 11 | 11 | 11 | 17 | 15 | 15 |  |  | 18 | 11 | 11 | 11 |  | 16 | 9 | 9 | 9 | 9 | 15 | 17 |  |  |  | 17 | 17 | 17 |  |  | 20 | 17 | 17 |  |  | 20 | 13 | 13 | 13 |  | 18 | 16 | 16 | 16 |  | 21 | 16 | 16 | 16 |  | 21 | 11 | 11 | 11 | 11 | 17 | 14 | 14 | 14 | 14 | 20 | 15 | 15 | 15 | 15 | 21 | 15 | 15 |  |  | 18 | 17 | 17 |  |  | 20 | 11 | 11 | 11 |  | 16 | 14 | 14 | 14 |  | 19 | 16 | 16 | 16 |  | 21 | 9 | 9 | 9 | 9 | 15 | 12 | 12 | 12 | 12 | 18 | 14 | 14 | 14 | 14 | 20 | 17 | 17 |  |  | 20 | 16 | 16 | 16 |  | 21 | 14 | 14 | 14 | 14 | 20 | 17 |  |  |  | 17 | 17 | 17 |  |  | 20 | 16 | 16 | 16 |  | 21 | 14 | 14 | 14 | 14 | 20 | 17 |  |  |  | 17 | 17 | 17 |  |  | 20 | 17 | 17 |  |  | 20 | 16 | 16 | 16 |  | 21 | 16 | 16 | 16 |  | 21 | 16 | 16 | 16 |  | 21 | 14 | 14 | 14 | 14 | 20 | 15 | 15 | 15 | 15 | 21 | 15 | 15 | 15 | 15 | 21 | 15 | 15 |  |  | 18 | 17 | 17 |  |  | 20 | 11 | 11 | 11 |  | 16 | 14 | 14 | 14 |  | 19 | 16 | 16 | 16 |  | 21 | 9 | 9 | 9 | 9 | 15 | 12 | 12 | 12 | 12 | 18 | 14 | 14 | 14 | 14 | 20 | 17 | 17 |  |  | 20 | 16 | 16 | 16 |  | 21 | 15 | 15 | 15 | 15 | 21
| 5640 | 128 | 17 |  |  |  | 17 | 17 | 17 |  |  | 20 | 13 | 13 | 13 |  | 18 | 11 | 11 | 11 | 11 | 17 | 15 | 15 |  |  | 18 | 11 | 11 | 11 |  | 16 | 9 | 9 | 9 | 9 | 15 | 17 |  |  |  | 17 | 17 | 17 |  |  | 20 | 17 | 17 |  |  | 20 | 13 | 13 | 13 |  | 18 | 16 | 16 | 16 |  | 21 | 16 | 16 | 16 |  | 21 | 11 | 11 | 11 | 11 | 17 | 14 | 14 | 14 | 14 | 20 | 15 | 15 | 15 | 15 | 21 | 15 | 15 |  |  | 18 | 17 | 17 |  |  | 20 | 11 | 11 | 11 |  | 16 | 14 | 14 | 14 |  | 19 | 16 | 16 | 16 |  | 21 | 9 | 9 | 9 | 9 | 15 | 12 | 12 | 12 | 12 | 18 | 14 | 14 | 14 | 14 | 20 | 17 | 17 |  |  | 20 | 16 | 16 | 16 |  | 21 | 14 | 14 | 14 | 14 | 20
| 5660 | 132 | 17 |  |  |  | 17 | 17 | 17 |  |  | 20 | 13 | 13 | 13 |  | 18 | 11 | 11 | 11 | 11 | 17 | 15 | 15 |  |  | 18 | 11 | 11 | 11 |  | 16 | 9 | 9 | 9 | 9 | 15 | 17 |  |  |  | 17 | 17 | 17 |  |  | 20 | 17 | 17 |  |  | 20 | 13 | 13 | 13 |  | 18 | 16 | 16 | 16 |  | 21 | 16 | 16 | 16 |  | 21 | 11 | 11 | 11 | 11 | 17 | 14 | 14 | 14 | 14 | 20 | 15 | 15 | 15 | 15 | 21 | 15 | 15 |  |  | 18 | 17 | 17 |  |  | 20 | 11 | 11 | 11 |  | 16 | 14 | 14 | 14 |  | 19 | 16 | 16 | 16 |  | 21 | 9 | 9 | 9 | 9 | 15 | 12 | 12 | 12 | 12 | 18 | 14 | 14 | 14 | 14 | 20 | 17 | 17 |  |  | 20 | 16 | 16 | 16 |  | 21 | 14 | 14 | 14 | 14 | 20 | 17 |  |  |  | 17 | 17 | 17 |  |  | 20 | 16 | 16 | 16 |  | 21 | 14 | 14 | 14 | 14 | 20 | 17 |  |  |  | 17 | 17 | 17 |  |  | 20 | 17 | 17 |  |  | 20 | 16 | 16 | 16 |  | 21 | 16 | 16 | 16 |  | 21 | 16 | 16 | 16 |  | 21 | 14 | 14 | 14 | 14 | 20 | 15 | 15 | 15 | 15 | 21 | 15 | 15 | 15 | 15 | 21 | 15 | 15 |  |  | 18 | 17 | 17 |  |  | 20 | 11 | 11 | 11 |  | 16 | 14 | 14 | 14 |  | 19 | 16 | 16 | 16 |  | 21 | 9 | 9 | 9 | 9 | 15 | 12 | 12 | 12 | 12 | 18 | 14 | 14 | 14 | 14 | 20 | 17 | 17 |  |  | 20 | 16 | 16 | 16 |  | 21 | 15 | 15 | 15 | 15 | 21
| 5680 | 136 | 17 |  |  |  | 17 | 17 | 17 |  |  | 20 | 13 | 13 | 13 |  | 18 | 11 | 11 | 11 | 11 | 17 | 15 | 15 |  |  | 18 | 11 | 11 | 11 |  | 16 | 9 | 9 | 9 | 9 | 15 | 17 |  |  |  | 17 | 17 | 17 |  |  | 20 | 17 | 17 |  |  | 20 | 13 | 13 | 13 |  | 18 | 16 | 16 | 16 |  | 21 | 16 | 16 | 16 |  | 21 | 11 | 11 | 11 | 11 | 17 | 14 | 14 | 14 | 14 | 20 | 15 | 15 | 15 | 15 | 21 | 15 | 15 |  |  | 18 | 17 | 17 |  |  | 20 | 11 | 11 | 11 |  | 16 | 14 | 14 | 14 |  | 19 | 16 | 16 | 16 |  | 21 | 9 | 9 | 9 | 9 | 15 | 12 | 12 | 12 | 12 | 18 | 14 | 14 | 14 | 14 | 20 | 17 | 17 |  |  | 20 | 16 | 16 | 16 |  | 21 | 14 | 14 | 14 | 14 | 20
| 5700 | 140 | 17 |  |  |  | 17 | 17 | 17 |  |  | 20 | 13 | 13 | 13 |  | 18 | 11 | 11 | 11 | 11 | 17 | 15 | 15 |  |  | 18 | 11 | 11 | 11 |  | 16 | 9 | 9 | 9 | 9 | 15 | 17 |  |  |  | 17 | 17 | 17 |  |  | 20 | 17 | 17 |  |  | 20 | 13 | 13 | 13 |  | 18 | 16 | 16 | 16 |  | 21 | 16 | 16 | 16 |  | 21 | 11 | 11 | 11 | 11 | 17 | 14 | 14 | 14 | 14 | 20 | 15 | 15 | 15 | 15 | 21 | 15 | 15 |  |  | 18 | 17 | 17 |  |  | 20 | 11 | 11 | 11 |  | 16 | 14 | 14 | 14 |  | 19 | 16 | 16 | 16 |  | 21 | 9 | 9 | 9 | 9 | 15 | 12 | 12 | 12 | 12 | 18 | 14 | 14 | 14 | 14 | 20 | 17 | 17 |  |  | 20 | 16 | 16 | 16 |  | 21 | 14 | 14 | 14 | 14 | 20 | 17 |  |  |  | 17 | 17 | 17 |  |  | 20 | 16 | 16 | 16 |  | 21 | 14 | 14 | 14 | 14 | 20 | 17 |  |  |  | 17 | 17 | 17 |  |  | 20 | 17 | 17 |  |  | 20 | 16 | 16 | 16 |  | 21 | 16 | 16 | 16 |  | 21 | 16 | 16 | 16 |  | 21 | 14 | 14 | 14 | 14 | 20 | 15 | 15 | 15 | 15 | 21 | 15 | 15 | 15 | 15 | 21 | 15 | 15 |  |  | 18 | 17 | 17 |  |  | 20 | 11 | 11 | 11 |  | 16 | 14 | 14 | 14 |  | 19 | 16 | 16 | 16 |  | 21 | 9 | 9 | 9 | 9 | 15 | 12 | 12 | 12 | 12 | 18 | 14 | 14 | 14 | 14 | 20 | 17 | 17 |  |  | 20 | 16 | 16 | 16 |  | 21 | 15 | 15 | 15 | 15 | 21
| 5720 | 144 | 17 |  |  |  | 17 | 17 | 17 |  |  | 20 | 13 | 13 | 13 |  | 18 | 11 | 11 | 11 | 11 | 17 | 15 | 15 |  |  | 18 | 11 | 11 | 11 |  | 16 | 9 | 9 | 9 | 9 | 15 | 17 |  |  |  | 17 | 17 | 17 |  |  | 20 | 17 | 17 |  |  | 20 | 13 | 13 | 13 |  | 18 | 16 | 16 | 16 |  | 21 | 16 | 16 | 16 |  | 21 | 11 | 11 | 11 | 11 | 17 | 14 | 14 | 14 | 14 | 20 | 15 | 15 | 15 | 15 | 21 | 15 | 15 |  |  | 18 | 17 | 17 |  |  | 20 | 11 | 11 | 11 |  | 16 | 14 | 14 | 14 |  | 19 | 16 | 16 | 16 |  | 21 | 9 | 9 | 9 | 9 | 15 | 12 | 12 | 12 | 12 | 18 | 14 | 14 | 14 | 14 | 20 | 17 | 17 |  |  | 20 | 16 | 16 | 16 |  | 21 | 14 | 14 | 14 | 14 | 20
UNII-3 | 5745 | 149 | 13 |  |  |  | 13 | 13 | 13 |  |  | 16 | 11 | 11 | 11 |  | 16 | 11 | 11 | 11 | 11 | 17 | 11 | 11 |  |  | 14 | 10 | 10 | 10 |  | 15 | 9 | 9 | 9 | 9 | 15 | 12 |  |  |  | 12 | 11 | 11 |  |  | 14 | 11 | 11 |  |  | 14 | 11 | 11 | 11 |  | 16 | 11 | 11 | 11 |  | 16 | 11 | 11 | 11 |  | 16 | 11 | 11 | 11 | 11 | 17 | 11 | 11 | 11 | 11 | 17 | 11 | 11 | 11 | 11 | 17 | 11 | 11 |  |  | 14 | 11 | 11 |  |  | 14 | 9 | 9 | 9 |  | 14 | 10 | 10 | 10 |  | 15 | 11 | 11 | 11 |  | 16 | 8 | 8 | 8 | 8 | 14 | 10 | 10 | 10 | 10 | 16 | 10 | 10 | 10 | 10 | 16 | 11 | 11 |  |  | 14 | 11 | 11 | 11 |  | 16 | 11 | 11 | 11 | 11 | 17 | 9 |  |  |  | 9 | 8 | 8 |  |  | 11 | 7 | 7 | 7 |  | 12 | 7 | 7 | 7 | 7 | 13 | 11 |  |  |  | 11 | 11 | 11 |  |  | 14 | 11 | 11 |  |  | 14 | 10 | 10 | 10 |  | 15 | 10 | 10 | 10 |  | 15 | 10 | 10 | 10 |  | 15 | 9 | 9 | 9 | 9 | 15 | 9 | 9 | 9 | 9 | 15 | 9 | 9 | 9 | 9 | 15 | 10 | 10 |  |  | 13 | 11 | 11 |  |  | 14 | 8 | 8 | 8 |  | 13 | 9 | 9 | 9 |  | 14 | 10 | 10 | 10 |  | 15 | 7 | 7 | 7 | 7 | 13 | 8 | 8 | 8 | 8 | 14 | 9 | 9 | 9 | 9 | 15 | 11 | 11 |  |  | 14 | 10 | 10 | 10 |  | 15 | 9 | 9 | 9 | 9 | 15
| 5765 | 153 | 17 |  |  |  | 17 | 17 | 17 |  |  | 20 | 17 | 17 | 17 |  | 22 | 17 | 17 | 17 | 17 | 23 | 17 | 17 |  |  | 20 | 17 | 17 | 17 |  | 22 | 17 | 17 | 17 | 17 | 23 | 17 |  |  |  | 17 | 17 | 17 |  |  | 20 | 17 | 17 |  |  | 20 | 17 | 17 | 17 |  | 22 | 17 | 17 | 17 |  | 22 | 17 | 17 | 17 |  | 22 | 17 | 17 | 17 | 17 | 23 | 17 | 17 | 17 | 17 | 23 | 17 | 17 | 17 | 17 | 23 | 17 | 17 |  |  | 20 | 17 | 17 |  |  | 20 | 17 | 17 | 17 |  | 22 | 17 | 17 | 17 |  | 22 | 17 | 17 | 17 |  | 22 | 17 | 17 | 17 | 17 | 23 | 17 | 17 | 17 | 17 | 23 | 17 | 17 | 17 | 17 | 23 | 17 | 17 |  |  | 20 | 17 | 17 | 17 |  | 22 | 17 | 17 | 17 | 17 | 23
| 5785 | 157 | 17 |  |  |  | 17 | 17 | 17 |  |  | 20 | 17 | 17 | 17 |  | 22 | 17 | 17 | 17 | 17 | 23 | 17 | 17 |  |  | 20 | 17 | 17 | 17 |  | 22 | 17 | 17 | 17 | 17 | 23 | 17 |  |  |  | 17 | 17 | 17 |  |  | 20 | 17 | 17 |  |  | 20 | 17 | 17 | 17 |  | 22 | 17 | 17 | 17 |  | 22 | 17 | 17 | 17 |  | 22 | 17 | 17 | 17 | 17 | 23 | 17 | 17 | 17 | 17 | 23 | 17 | 17 | 17 | 17 | 23 | 17 | 17 |  |  | 20 | 17 | 17 |  |  | 20 | 17 | 17 | 17 |  | 22 | 17 | 17 | 17 |  | 22 | 17 | 17 | 17 |  | 22 | 17 | 17 | 17 | 17 | 23 | 17 | 17 | 17 | 17 | 23 | 17 | 17 | 17 | 17 | 23 | 17 | 17 |  |  | 20 | 17 | 17 | 17 |  | 22 | 17 | 17 | 17 | 17 | 23 | 14 |  |  |  | 14 | 13 | 13 |  |  | 16 | 13 | 13 | 13 |  | 18 | 12 | 12 | 12 | 12 | 18 | 16 |  |  |  | 16 | 14 | 14 |  |  | 17 | 14 | 14 |  |  | 17 | 13 | 13 | 13 |  | 18 | 13 | 13 | 13 |  | 18 | 13 | 13 | 13 |  | 18 | 13 | 13 | 13 | 13 | 19 | 13 | 13 | 13 | 13 | 19 | 13 | 13 | 13 | 13 | 19 | 13 | 13 |  |  | 16 | 14 | 14 |  |  | 17 | 12 | 12 | 12 |  | 17 | 13 | 13 | 13 |  | 18 | 13 | 13 | 13 |  | 18 | 11 | 11 | 11 | 11 | 17 | 12 | 12 | 12 | 12 | 18 | 12 | 12 | 12 | 12 | 18 | 14 | 14 |  |  | 17 | 13 | 13 | 13 |  | 18 | 13 | 13 | 13 | 13 | 19
| 5805 | 161 | 17 |  |  |  | 17 | 17 | 17 |  |  | 20 | 17 | 17 | 17 |  | 22 | 17 | 17 | 17 | 17 | 23 | 17 | 17 |  |  | 20 | 17 | 17 | 17 |  | 22 | 17 | 17 | 17 | 17 | 23 | 17 |  |  |  | 17 | 17 | 17 |  |  | 20 | 17 | 17 |  |  | 20 | 17 | 17 | 17 |  | 22 | 17 | 17 | 17 |  | 22 | 17 | 17 | 17 |  | 22 | 17 | 17 | 17 | 17 | 23 | 17 | 17 | 17 | 17 | 23 | 17 | 17 | 17 | 17 | 23 | 17 | 17 |  |  | 20 | 17 | 17 |  |  | 20 | 17 | 17 | 17 |  | 22 | 17 | 17 | 17 |  | 22 | 17 | 17 | 17 |  | 22 | 17 | 17 | 17 | 17 | 23 | 17 | 17 | 17 | 17 | 23 | 17 | 17 | 17 | 17 | 23 | 17 | 17 |  |  | 20 | 17 | 17 | 17 |  | 22 | 17 | 17 | 17 | 17 | 23
5.8 ISM | 5825 | 165 | 14 |  |  |  | 14 | 13 | 13 |  |  | 16 | 13 | 13 | 13 |  | 18 | 13 | 13 | 13 | 13 | 19 | 13 | 13 |  |  | 16 | 10 | 10 | 10 |  | 15 | 10 | 10 | 10 | 10 | 16 | 13 |  |  |  | 13 | 13 | 13 |  |  | 16 | 13 | 13 |  |  | 16 | 12 | 12 | 12 |  | 17 | 12 | 12 | 12 |  | 17 | 12 | 12 | 12 |  | 17 | 12 | 12 | 12 | 12 | 18 | 12 | 12 | 12 | 12 | 18 | 12 | 12 | 12 | 12 | 18 | 12 | 12 |  |  | 15 | 13 | 13 |  |  | 16 | 11 | 11 | 11 |  | 16 | 12 | 12 | 12 |  | 17 | 12 | 12 | 12 |  | 17 | 10 | 10 | 10 | 10 | 16 | 11 | 11 | 11 | 11 | 17 | 11 | 11 | 11 | 11 | 17 | 13 | 13 |  |  | 16 | 12 | 12 | 12 |  | 17 | 12 | 12 | 12 | 12 | 18 | -99 |  |  |  | -99 | -99 | -99 |  |  | -96 | -99 | -99 | -99 |  | -94 | -99 | -99 | -99 | -99 | -93 | -99 |  |  |  | -99 | -99 | -99 |  |  | -96 | -99 | -99 |  |  | -96 | -99 | -99 | -99 |  | -94 | -99 | -99 | -99 |  | -94 | -99 | -99 | -99 |  | -94 | -99 | -99 | -99 | -99 | -93 | -99 | -99 | -99 | -99 | -93 | -99 | -99 | -99 | -99 | -93 | -99 | -99 |  |  | -96 | -99 | -99 |  |  | -96 | -99 | -99 | -99 |  | -94 | -99 | -99 | -99 |  | -94 | -99 | -99 | -99 |  | -94 | -99 | -99 | -99 | -99 | -93 | -99 | -99 | -99 | -99 | -93 | -99 | -99 | -99 | -99 | -93 | -99 | -99 |  |  | -96 | -99 | -99 | -99 |  | -94 | -99 | -99 | -99 | -99 | -93
| 5845 | 169 | -99 |  |  |  | -99 | -99 | -99 |  |  | -96 | -99 | -99 | -99 |  | -94 | -99 | -99 | -99 | -99 | -93 | -99 | -99 |  |  | -96 | -99 | -99 | -99 |  | -94 | -99 | -99 | -99 | -99 | -93 | -99 |  |  |  | -99 | -99 | -99 |  |  | -96 | -99 | -99 |  |  | -96 | -99 | -99 | -99 |  | -94 | -99 | -99 | -99 |  | -94 | -99 | -99 | -99 |  | -94 | -99 | -99 | -99 | -99 | -93 | -99 | -99 | -99 | -99 | -93 | -99 | -99 | -99 | -99 | -93 | -99 | -99 |  |  | -96 | -99 | -99 |  |  | -96 | -99 | -99 | -99 |  | -94 | -99 | -99 | -99 |  | -94 | -99 | -99 | -99 |  | -94 | -99 | -99 | -99 | -99 | -93 | -99 | -99 | -99 | -99 | -93 | -99 | -99 | -99 | -99 | -93 | -99 | -99 |  |  | -96 | -99 | -99 | -99 |  | -94 | -99 | -99 | -99 | -99 | -93 | -99 |  |  |  | -99 | -99 | -99 |  |  | -96 | -99 | -99 | -99 |  | -94 | -99 | -99 | -99 | -99 | -93 | -99 |  |  |  | -99 | -99 | -99 |  |  | -96 | -99 | -99 |  |  | -96 | -99 | -99 | -99 |  | -94 | -99 | -99 | -99 |  | -94 | -99 | -99 | -99 |  | -94 | -99 | -99 | -99 | -99 | -93 | -99 | -99 | -99 | -99 | -93 | -99 | -99 | -99 | -99 | -93 | -99 | -99 |  |  | -96 | -99 | -99 |  |  | -96 | -99 | -99 | -99 |  | -94 | -99 | -99 | -99 |  | -94 | -99 | -99 | -99 |  | -94 | -99 | -99 | -99 | -99 | -93 | -99 | -99 | -99 | -99 | -93 | -99 | -99 | -99 | -99 | -93 | -99 | -99 |  |  | -96 | -99 | -99 | -99 |  | -94 | -99 | -99 | -99 | -99 | -93
| 5865 | 173 | -99 |  |  |  | -99 | -99 | -99 |  |  | -96 | -99 | -99 | -99 |  | -94 | -99 | -99 | -99 | -99 | -93 | -99 | -99 |  |  | -96 | -99 | -99 | -99 |  | -94 | -99 | -99 | -99 | -99 | -93 | -99 |  |  |  | -99 | -99 | -99 |  |  | -96 | -99 | -99 |  |  | -96 | -99 | -99 | -99 |  | -94 | -99 | -99 | -99 |  | -94 | -99 | -99 | -99 |  | -94 | -99 | -99 | -99 | -99 | -93 | -99 | -99 | -99 | -99 | -93 | -99 | -99 | -99 | -99 | -93 | -99 | -99 |  |  | -96 | -99 | -99 |  |  | -96 | -99 | -99 | -99 |  | -94 | -99 | -99 | -99 |  | -94 | -99 | -99 | -99 |  | -94 | -99 | -99 | -99 | -99 | -93 | -99 | -99 | -99 | -99 | -93 | -99 | -99 | -99 | -99 | -93 | -99 | -99 |  |  | -96 | -99 | -99 | -99 |  | -94 | -99 | -99 | -99 | -99 | -93

## 5GHz -C Domain
5 GHz Max Power (in dBm)
Regulatory Domain: -C Max Antenna Gain: 0 - 6 dBi
|  | Non HT20 |  |  |  |  | Non HT20 Beam Form |  |  |  |  | HT20 |  |  |  |  | HT20 Beam Form |  |  |  |  | HT20 Beam Form |  |  |  |  | HT20 Beam Form |  |  |  |  | HT20 STBC |  |  |  |  | Non HT40 Duplicate |  |  |  |  | HT40 |  |  |  |  | HT40 Beam Form |  |  |  |  | HT40 Beam Form |  |  |  |  | HT40 Beam Form |  |  |  |  | HT40 STBC
|  | 6 to 54 Mb/s |  |  |  |  | 6 to 54 Mb/s |  |  |  |  | M0 to M23 |  |  |  |  | M0 to M7 |  |  |  |  | M8 to M15 |  |  |  |  | M16 to M23 |  |  |  |  | M0 to M7 |  |  |  |  | 6 to 54 Mb/s |  |  |  |  | M0 to M23 |  |  |  |  | M0 to M7 |  |  |  |  | M8 to M15 |  |  |  |  | M16 to M23 |  |  |  |  | M0 to M7
BW | Ch ID | Tx | Tx | Tx | Tx | Total Pwr | Tx | Tx | Tx | Tx | Total Pwr | Tx | Tx | Tx | Tx | Total Pwr | Tx | Tx | Tx | Tx | Total Pwr | Tx | Tx | Tx | Tx | Total Pwr | Tx | Tx | Tx | Tx | Total Pwr | Tx | Tx | Tx | Tx | Total Pwr | Tx | Tx | Tx | Tx | Total Pwr | Tx | Tx | Tx | Tx | Total Pwr | Tx | Tx | Tx | Tx | Total Pwr | Tx | Tx | Tx | Tx | Total Pwr | Tx | Tx | Tx | Tx | Total Pwr | Tx | Tx | Tx | Tx | Total Pwr
(MHz) |  | A | B | C | D |  | A | B | C | D |  | A | B | C | D |  | A | B | C | D |  | A | B | C | D |  | A | B | C | D |  | A | B | C | D |  | A | B | C | D |  | A | B | C | D |  | A | B | C | D |  | A | B | C | D |  | A | B | C | D |  | A | B | C | D
20 | 36 - 48 | - | - | - | - | - | - | - | - | - | - | - | - | - | - | - | - | - | - | - | - | - | - | - | - | - | - | - | - | - | - | - | - | - | - | - | - | - | - | - | - | - | - | - | - | - | - | - | - | - | - | - | - | - | - | - | - | - | - | - | - | - | - | - | - | -
20 | 52 - 64 | - | - | - | - | - | - | - | - | - | - | - | - | - | - | - | - | - | - | - | - | - | - | - | - | - | - | - | - | - | - | - | - | - | - | - | - | - | - | - | - | - | - | - | - | - | - | - | - | - | - | - | - | - | - | - | - | - | - | - | - | - | - | - | - | -
20 | 100 - 140 | - | - | - | - | - | - | - | - | - | - | - | - | - | - | - | - | - | - | - | - | - | - | - | - | - | - | - | - | - | - | - | - | - | - | - | - | - | - | - | - | - | - | - | - | - | - | - | - | - | - | - | - | - | - | - | - | - | - | - | - | - | - | - | - | -
20 | 149 - 165 | 17 | - | - | - | 17 | - | - | - | - | - | 17 | - | - | - | 17 | - | - | - | - | - | - | - | - | - | - | - | - | - | - | - | - | - | - | - | - | - | - | - | - | - | - | - | - | - | - | - | - | - | - | - | - | - | - | - | - | - | - | - | - | - | - | - | - | - | -
20 | 149 - 165 | 17 | 17 | - | - | 20 | 17 | 17 | - | - | 20 | 17 | 17 | - | - | 20 | 17 | 17 | - | - | 20 | 17 | 17 | - | - | 20 | - | - | - | - | - | 17 | 17 | - | - | 20 | - | - | - | - | - | - | - | - | - | - | - | - | - | - | - | - | - | - | - | - | - | - | - | - | - | - | - | - | - | -
20 | 149 - 165 | 17 | 17 | 17 | - | 22 | 14 | 14 | 14 | - | 19 | 17 | 17 | 17 | - | 22 | 14 | 14 | 14 | - | 19 | 17 | 17 | 17 | - | 22 | 17 | 17 | 17 | - | 22 | 17 | 17 | 17 | - | 22 | - | - | - | - | - | - | - | - | - | - | - | - | - | - | - | - | - | - | - | - | - | - | - | - | - | - | - | - | - | -
20 | 149 - 165 | 17 | 17 | 17 | 17 | 23 | 12 | 12 | 12 | 12 | 18 | 17 | 17 | 17 | 17 | 23 | 12 | 12 | 12 | 12 | 18 | 15 | 15 | 15 | 15 | 21 | 17 | 17 | 17 | 17 | 23 | 17 | 17 | 17 | 17 | 23 | - | - | - | - | - | - | - | - | - | - | - | - | - | - | - | - | - | - | - | - | - | - | - | - | - | - | - | - | - | -
40 | 36, 40U - 44L, 48U | - | - | - | - | - | - | - | - | - | - | - | - | - | - | - | - | - | - | - | - | - | - | - | - | - | - | - | - | - | - | - | - | - | - | - | - | - | - | - | - | - | - | - | - | - | - | - | - | - | - | - | - | - | - | - | - | - | - | - | - | - | - | - | - | -
40 | 52, 56U - 60L, 64 | - | - | - | - | - | - | - | - | - | - | - | - | - | - | - | - | - | - | - | - | - | - | - | - | - | - | - | - | - | - | - | - | - | - | - | - | - | - | - | - | - | - | - | - | - | - | - | - | - | - | - | - | - | - | - | - | - | - | - | - | - | - | - | - | -
40 | 100, 104U - 132L, 136 | - | - | - | - | - | - | - | - | - | - | - | - | - | - | - | - | - | - | - | - | - | - | - | - | - | - | - | - | - | - | - | - | - | - | - | - | - | - | - | - | - | - | - | - | - | - | - | - | - | - | - | - | - | - | - | - | - | - | - | - | - | - | - | - | -
40 | 149, 153U - 157L, 161 | - | - | - | - | - | - | - | - | - | - | - | - | - | - | - | - | - | - | - | - | - | - | - | - | - | - | - | - | - | - | - | - | - | - | - | 17 | - | - | - | 17 | 17 | - | - | - | 17 | - | - | - | - | - | - | - | - | - | - | - | - | - | - | - | - | - | - | - | -
40 | 149, 153U - 157L, 161 | - | - | - | - | - | - | - | - | - | - | - | - | - | - | - | - | - | - | - | - | - | - | - | - | - | - | - | - | - | - | - | - | - | - | - | 17 | 17 | - | - | 20 | 17 | 17 | - | - | 20 | 17 | 17 | - | - | 20 | 17 | 17 | - | - | 20 | - | - | - | - | - | 17 | 17 | - | - | 20
40 | 149, 153U - 157L, 161 | - | - | - | - | - | - | - | - | - | - | - | - | - | - | - | - | - | - | - | - | - | - | - | - | - | - | - | - | - | - | - | - | - | - | - | 17 | 17 | 17 | - | 22 | 17 | 17 | 17 | - | 22 | 14 | 14 | 14 | - | 19 | 17 | 17 | 17 | - | 22 | 17 | 17 | 17 | - | 22 | 17 | 17 | 17 | - | 22
40 | 149, 153U - 157L, 161 | - | - | - | - | - | - | - | - | - | - | - | - | - | - | - | - | - | - | - | - | - | - | - | - | - | - | - | - | - | - | - | - | - | - | - | 17 | 17 | 17 | 17 | 23 | 17 | 17 | 17 | 17 | 23 | 12 | 12 | 12 | 12 | 18 | 15 | 15 | 15 | 15 | 21 | 17 | 17 | 17 | 17 | 23 | 17 | 17 | 17 | 17 | 23
DFS Required for all italicized entries

## 5GHz -E Domain
5 GHz Max Power (in dBm)
Regulatory Domain: -E Max Antenna Gain: 0 - 4 dBi
|  | Non HT20 |  |  |  |  | Non HT20 Beam Form |  |  |  |  | HT20 |  |  |  |  | HT20 Beam Form |  |  |  |  | HT20 Beam Form |  |  |  |  | HT20 Beam Form |  |  |  |  | HT20 STBC |  |  |  |  | Non HT40 Duplicate |  |  |  |  | HT40 |  |  |  |  | HT40 Beam Form |  |  |  |  | HT40 Beam Form |  |  |  |  | HT40 Beam Form |  |  |  |  | HT40 STBC
|  | 6 to 54 Mb/s |  |  |  |  | 6 to 54 Mb/s |  |  |  |  | M0 to M23 |  |  |  |  | M0 to M7 |  |  |  |  | M8 to M15 |  |  |  |  | M16 to M23 |  |  |  |  | M0 to M7 |  |  |  |  | 6 to 54 Mb/s |  |  |  |  | M0 to M23 |  |  |  |  | M0 to M7 |  |  |  |  | M8 to M15 |  |  |  |  | M16 to M23 |  |  |  |  | M0 to M7
BW | Ch ID | Tx | Tx | Tx | Tx | Total Pwr | Tx | Tx | Tx | Tx | Total Pwr | Tx | Tx | Tx | Tx | Total Pwr | Tx | Tx | Tx | Tx | Total Pwr | Tx | Tx | Tx | Tx | Total Pwr | Tx | Tx | Tx | Tx | Total Pwr | Tx | Tx | Tx | Tx | Total Pwr | Tx | Tx | Tx | Tx | Total Pwr | Tx | Tx | Tx | Tx | Total Pwr | Tx | Tx | Tx | Tx | Total Pwr | Tx | Tx | Tx | Tx | Total Pwr | Tx | Tx | Tx | Tx | Total Pwr | Tx | Tx | Tx | Tx | Total Pwr
(MHz) |  | A | B | C | D |  | A | B | C | D |  | A | B | C | D |  | A | B | C | D |  | A | B | C | D |  | A | B | C | D |  | A | B | C | D |  | A | B | C | D |  | A | B | C | D |  | A | B | C | D |  | A | B | C | D |  | A | B | C | D |  | A | B | C | D
20 | 36 - 48 | 17 | - | - | - | 17 | - | - | - | - | - | 17 | - | - | - | 17 | - | - | - | - | - | - | - | - | - | - | - | - | - | - | - | - | - | - | - | - | - | - | - | - | - | - | - | - | - | - | - | - | - | - | - | - | - | - | - | - | - | - | - | - | - | - | - | - | - | -
20 | 36 - 48 | 15 | 15 | - | - | 18 | 12 | 12 | - | - | 15 | 15 | 15 | - | - | 18 | 12 | 12 | - | - | 15 | 15 | 15 | - | - | 18 | - | - | - | - | - | 15 | 15 | - | - | 18 | - | - | - | - | - | - | - | - | - | - | - | - | - | - | - | - | - | - | - | - | - | - | - | - | - | - | - | - | - | -
20 | 36 - 48 | 13 | 13 | 13 | - | 18 | 8 | 8 | 8 | - | 13 | 13 | 13 | 13 | - | 18 | 8 | 8 | 8 | - | 13 | 11 | 11 | 11 | - | 16 | 11 | 11 | 11 | - | 16 | 13 | 13 | 13 | - | 18 | - | - | - | - | - | - | - | - | - | - | - | - | - | - | - | - | - | - | - | - | - | - | - | - | - | - | - | - | - | -
20 | 36 - 48 | 12 | 12 | 12 | 12 | 18 | 6 | 6 | 6 | 6 | 12 | 12 | 12 | 12 | 12 | 18 | 6 | 6 | 6 | 6 | 12 | 8 | 8 | 8 | 8 | 14 | 8 | 8 | 8 | 8 | 14 | 12 | 12 | 12 | 12 | 18 | - | - | - | - | - | - | - | - | - | - | - | - | - | - | - | - | - | - | - | - | - | - | - | - | - | - | - | - | - | -
20 | 52 - 64 | 17 | - | - | - | 17 | - | - | - | - | - | 17 | - | - | - | 17 | - | - | - | - | - | - | - | - | - | - | - | - | - | - | - | - | - | - | - | - | - | - | - | - | - | - | - | - | - | - | - | - | - | - | - | - | - | - | - | - | - | - | - | - | - | - | - | - | - | -
20 | 52 - 64 | 15 | 15 | - | - | 18 | 12 | 12 | - | - | 15 | 15 | 15 | - | - | 18 | 12 | 12 | - | - | 15 | 15 | 15 | - | - | 18 | - | - | - | - | - | 15 | 15 | - | - | 18 | - | - | - | - | - | - | - | - | - | - | - | - | - | - | - | - | - | - | - | - | - | - | - | - | - | - | - | - | - | -
20 | 52 - 64 | 13 | 13 | 13 | - | 18 | 8 | 8 | 8 | - | 13 | 13 | 13 | 13 | - | 18 | 8 | 8 | 8 | - | 13 | 11 | 11 | 11 | - | 16 | 11 | 11 | 11 | - | 16 | 13 | 13 | 13 | - | 18 | - | - | - | - | - | - | - | - | - | - | - | - | - | - | - | - | - | - | - | - | - | - | - | - | - | - | - | - | - | -
20 | 52 - 64 | 12 | 12 | 12 | 12 | 18 | 6 | 6 | 6 | 6 | 12 | 12 | 12 | 12 | 12 | 18 | 6 | 6 | 6 | 6 | 12 | 8 | 8 | 8 | 8 | 14 | 8 | 8 | 8 | 8 | 14 | 12 | 12 | 12 | 12 | 18 | - | - | - | - | - | - | - | - | - | - | - | - | - | - | - | - | - | - | - | - | - | - | - | - | - | - | - | - | - | -
20 | 100 - 116 | 17 | - | - | - | 17 | - | - | - | - | - | 17 | - | - | - | 17 | - | - | - | - | - | - | - | - | - | - | - | - | - | - | - | - | - | - | - | - | - | - | - | - | - | - | - | - | - | - | - | - | - | - | - | - | - | - | - | - | - | - | - | - | - | - | - | - | - | -
20 | 100 - 116 | 17 | 17 | - | - | 20 | 17 | 17 | - | - | 20 | 17 | 17 | - | - | 20 | 17 | 17 | - | - | 20 | 17 | 17 | - | - | 20 | - | - | - | - | - | 17 | 17 | - | - | 20 | - | - | - | - | - | - | - | - | - | - | - | - | - | - | - | - | - | - | - | - | - | - | - | - | - | - | - | - | - | -
20 | 100 - 116 | 17 | 17 | 17 | - | 22 | 15 | 15 | 15 | - | 20 | 17 | 17 | 17 | - | 22 | 15 | 15 | 15 | - | 20 | 17 | 17 | 17 | - | 22 | 17 | 17 | 17 | - | 22 | 17 | 17 | 17 | - | 22 | - | - | - | - | - | - | - | - | - | - | - | - | - | - | - | - | - | - | - | - | - | - | - | - | - | - | - | - | - | -
20 | 100 - 116 | 17 | 17 | 17 | 17 | 23 | 13 | 13 | 13 | 13 | 19 | 17 | 17 | 17 | 17 | 23 | 13 | 13 | 13 | 13 | 19 | 16 | 16 | 16 | 16 | 22 | 16 | 16 | 16 | 16 | 22 | 17 | 17 | 17 | 17 | 23 | - | - | - | - | - | - | - | - | - | - | - | - | - | - | - | - | - | - | - | - | - | - | - | - | - | - | - | - | - | -
20 | 132 - 140 | 17 | - | - | - | 17 | - | - | - | - | - | 17 | - | - | - | 17 | - | - | - | - | - | - | - | - | - | - | - | - | - | - | - | - | - | - | - | - | - | - | - | - | - | - | - | - | - | - | - | - | - | - | - | - | - | - | - | - | - | - | - | - | - | - | - | - | - | -
20 | 132 - 140 | 17 | 17 | - | - | 20 | 17 | 17 | - | - | 20 | 17 | 17 | - | - | 20 | 17 | 17 | - | - | 20 | 17 | 17 | - | - | 20 | - | - | - | - | - | 17 | 17 | - | - | 20 | - | - | - | - | - | - | - | - | - | - | - | - | - | - | - | - | - | - | - | - | - | - | - | - | - | - | - | - | - | -
20 | 132 - 140 | 17 | 17 | 17 | - | 20 | 15 | 15 | 15 | - | 20 | 17 | 17 | 17 | - | 20 | 15 | 15 | 15 | - | 20 | 17 | 17 | 17 | - | 22 | 17 | 17 | 17 | - | 22 | 17 | 17 | 17 | - | 20 | - | - | - | - | - | - | - | - | - | - | - | - | - | - | - | - | - | - | - | - | - | - | - | - | - | - | - | - | - | -
20 | 132 - 140 | 17 | 17 | 17 | 17 | 23 | 13 | 13 | 13 | 13 | 19 | 17 | 17 | 17 | 17 | 23 | 13 | 13 | 13 | 13 | 19 | 16 | 16 | 16 | 16 | 22 | 16 | 16 | 16 | 16 | 22 | 17 | 17 | 17 | 17 | 23 | - | - | - | - | - | - | - | - | - | - | - | - | - | - | - | - | - | - | - | - | - | - | - | - | - | - | - | - | - | -
20 | 149 - 165 | - | - | - | - | - | - | - | - | - | - | - | - | - | - | - | - | - | - | - | - | - | - | - | - | - | - | - | - | - | - | - | - | - | - | - | - | - | - | - | - | - | - | - | - | - | - | - | - | - | - | - | - | - | - | - | - | - | - | - | - | - | - | - | - | -
40 | 36, 40U - 44L, 48U | - | - | - | - | - | - | - | - | - | - | - | - | - | - | - | - | - | - | - | - | - | - | - | - | - | - | - | - | - | - | - | - | - | - | - | 17 | - | - | - | 17 | 17 | - | - | - | 17 | - | - | - | - | - | - | - | - | - | - | - | - | - | - | - | - | - | - | - | -
40 | 36, 40U - 44L, 48U | - | - | - | - | - | - | - | - | - | - | - | - | - | - | - | - | - | - | - | - | - | - | - | - | - | - | - | - | - | - | - | - | - | - | - | 16 | 16 | - | - | 19 | 16 | 16 | - | - | 19 | 13 | 13 | - | - | 18 | 16 | 16 | - | - | 19 | - | - | - | - | - | 16 | 16 | - | - | 19
40 | 36, 40U - 44L, 48U | - | - | - | - | - | - | - | - | - | - | - | - | - | - | - | - | - | - | - | - | - | - | - | - | - | - | - | - | - | - | - | - | - | - | - | 14 | 14 | 14 | - | 19 | 14 | 14 | 14 | - | 19 | 8 | 8 | 8 | - | 13 | 12 | 12 | 12 | - | 17 | 14 | 14 | 14 | - | 19 | 14 | 14 | 14 | - | 19
40 | 36, 40U - 44L, 48U | - | - | - | - | - | - | - | - | - | - | - | - | - | - | - | - | - | - | - | - | - | - | - | - | - | - | - | - | - | - | - | - | - | - | - | 13 | 13 | 13 | 13 | 19 | 13 | 13 | 13 | 13 | 19 | 6 | 6 | 6 | 6 | 12 | 10 | 10 | 10 | 10 | 16 | 12 | 12 | 12 | 12 | 18 | 13 | 13 | 13 | 13 | 19
40 | 52, 56U - 60L, 64 | - | - | - | - | - | - | - | - | - | - | - | - | - | - | - | - | - | - | - | - | - | - | - | - | - | - | - | - | - | - | - | - | - | - | - | 17 | - | - | - | 17 | 17 | - | - | - | 17 | - | - | - | - | - | - | - | - | - | - | - | - | - | - | - | - | - | - | - | -
40 | 52, 56U - 60L, 64 | - | - | - | - | - | - | - | - | - | - | - | - | - | - | - | - | - | - | - | - | - | - | - | - | - | - | - | - | - | - | - | - | - | - | - | 16 | 16 | - | - | 19 | 16 | 16 | - | - | 19 | 13 | 13 | - | - | 18 | 16 | 16 | - | - | 19 | - | - | - | - | - | 16 | 16 | - | - | 19
40 | 52, 56U - 60L, 64 | - | - | - | - | - | - | - | - | - | - | - | - | - | - | - | - | - | - | - | - | - | - | - | - | - | - | - | - | - | - | - | - | - | - | - | 14 | 14 | 14 | - | 19 | 14 | 14 | 14 | - | 19 | 8 | 8 | 8 | - | 13 | 12 | 12 | 12 | - | 17 | 14 | 14 | 14 | - | 19 | 14 | 14 | 14 | - | 19
40 | 52, 56U - 60L, 64 | - | - | - | - | - | - | - | - | - | - | - | - | - | - | - | - | - | - | - | - | - | - | - | - | - | - | - | - | - | - | - | - | - | - | - | 13 | 13 | 13 | 13 | 19 | 13 | 13 | 13 | 13 | 19 | 6 | 6 | 6 | 6 | 12 | 10 | 10 | 10 | 10 | 16 | 12 | 12 | 12 | 12 | 18 | 13 | 13 | 13 | 13 | 19
40 | 100, 104U - 108L, 112 | - | - | - | - | - | - | - | - | - | - | - | - | - | - | - | - | - | - | - | - | - | - | - | - | - | - | - | - | - | - | - | - | - | - | - | 17 | - | - | - | 17 | 17 | - | - | - | 17 | - | - | - | - | - | - | - | - | - | - | - | - | - | - | - | - | - | - | - | -
40 | 100, 104U - 108L, 112 | - | - | - | - | - | - | - | - | - | - | - | - | - | - | - | - | - | - | - | - | - | - | - | - | - | - | - | - | - | - | - | - | - | - | - | 17 | 17 | - | - | 20 | 17 | 17 | - | - | 20 | 17 | 17 | - | - | 20 | 17 | 17 | - | - | 20 | - | - | - | - | - | 17 | 17 | - | - | 20
40 | 100, 104U - 108L, 112 | - | - | - | - | - | - | - | - | - | - | - | - | - | - | - | - | - | - | - | - | - | - | - | - | - | - | - | - | - | - | - | - | - | - | - | 17 | 17 | 17 | - | 22 | 17 | 17 | 17 | - | 22 | 16 | 16 | 16 | - | 21 | 17 | 17 | 17 | - | 22 | 17 | 17 | 17 | - | 22 | 17 | 17 | 17 | - | 22
40 | 100, 104U - 108L, 112 | - | - | - | - | - | - | - | - | - | - | - | - | - | - | - | - | - | - | - | - | - | - | - | - | - | - | - | - | - | - | - | - | - | - | - | 17 | 17 | 17 | 17 | 23 | 17 | 17 | 17 | 17 | 23 | 14 | 14 | 14 | 14 | 20 | 17 | 17 | 17 | 17 | 23 | 17 | 17 | 17 | 17 | 23 | 17 | 17 | 17 | 17 | 23
40 | 132, 136U - 132L, 136 | - | - | - | - | - | - | - | - | - | - | - | - | - | - | - | - | - | - | - | - | - | - | - | - | - | - | - | - | - | - | - | - | - | - | - | 17 | - | - | - | 17 | 17 | - | - | - | 17 | - | - | - | - | - | - | - | - | - | - | - | - | - | - | - | - | - | - | - | -
40 | 132, 136U - 132L, 136 | - | - | - | - | - | - | - | - | - | - | - | - | - | - | - | - | - | - | - | - | - | - | - | - | - | - | - | - | - | - | - | - | - | - | - | 17 | 17 | - | - | 20 | 17 | 17 | - | - | 20 | 17 | 17 | - | - | 20 | 17 | 17 | - | - | 20 | - | - | - | - | - | 17 | 17 | - | - | 20
40 | 132, 136U - 132L, 136 | - | - | - | - | - | - | - | - | - | - | - | - | - | - | - | - | - | - | - | - | - | - | - | - | - | - | - | - | - | - | - | - | - | - | - | 17 | 17 | 17 | - | 22 | 17 | 17 | 17 | - | 22 | 16 | 16 | 16 | - | 21 | 17 | 17 | 17 | - | 22 | 17 | 17 | 17 | - | 22 | 17 | 17 | 17 | - | 22
40 | 132, 136U - 132L, 136 | - | - | - | - | - | - | - | - | - | - | - | - | - | - | - | - | - | - | - | - | - | - | - | - | - | - | - | - | - | - | - | - | - | - | - | 17 | 17 | 17 | 17 | 23 | 17 | 17 | 17 | 17 | 23 | 14 | 14 | 14 | 14 | 20 | 17 | 17 | 17 | 17 | 23 | 17 | 17 | 17 | 17 | 23 | 17 | 17 | 17 | 17 | 23
40 | 149, 153U - 157L, 161 | - | - | - | - | - | - | - | - | - | - | - | - | - | - | - | - | - | - | - | - | - | - | - | - | - | - | - | - | - | - | - | - | - | - | - | - | - | - | - | - | - | - | - | - | - | - | - | - | - | - | - | - | - | - | - | - | - | - | - | - | - | - | - | - | -
DFS Required for all italicized entries
Regulatory Domain: -E Max Antenna Gain: 4.1 - 5 dBi
|  | Non HT20 |  |  |  |  | Non HT20 Beam Form |  |  |  |  | HT20 |  |  |  |  | HT20 Beam Form |  |  |  |  | HT20 Beam Form |  |  |  |  | HT20 Beam Form |  |  |  |  | HT20 STBC |  |  |  |  | Non HT40 Duplicate |  |  |  |  | HT40 |  |  |  |  | HT40 Beam Form |  |  |  |  | HT40 Beam Form |  |  |  |  | HT40 Beam Form |  |  |  |  | HT40 STBC
|  | 6 to 54 Mb/s |  |  |  |  | 6 to 54 Mb/s |  |  |  |  | M0 to M23 |  |  |  |  | M0 to M7 |  |  |  |  | M8 to M15 |  |  |  |  | M16 to M23 |  |  |  |  | M0 to M7 |  |  |  |  | 6 to 54 Mb/s |  |  |  |  | M0 to M23 |  |  |  |  | M0 to M7 |  |  |  |  | M8 to M15 |  |  |  |  | M16 to M23 |  |  |  |  | M0 to M7
BW | Ch ID | Tx | Tx | Tx | Tx | Total Pwr | Tx | Tx | Tx | Tx | Total Pwr | Tx | Tx | Tx | Tx | Total Pwr | Tx | Tx | Tx | Tx | Total Pwr | Tx | Tx | Tx | Tx | Total Pwr | Tx | Tx | Tx | Tx | Total Pwr | Tx | Tx | Tx | Tx | Total Pwr | Tx | Tx | Tx | Tx | Total Pwr | Tx | Tx | Tx | Tx | Total Pwr | Tx | Tx | Tx | Tx | Total Pwr | Tx | Tx | Tx | Tx | Total Pwr | Tx | Tx | Tx | Tx | Total Pwr | Tx | Tx | Tx | Tx | Total Pwr
(MHz) |  | A | B | C | D |  | A | B | C | D |  | A | B | C | D |  | A | B | C | D |  | A | B | C | D |  | A | B | C | D |  | A | B | C | D |  | A | B | C | D |  | A | B | C | D |  | A | B | C | D |  | A | B | C | D |  | A | B | C | D |  | A | B | C | D
20 | 36 - 48 | 17 | - | - | - | 17 | - | - | - | - | - | 17 | - | - | - | 17 | - | - | - | - | - | - | - | - | - | - | - | - | - | - | - | - | - | - | - | - | - | - | - | - | - | - | - | - | - | - | - | - | - | - | - | - | - | - | - | - | - | - | - | - | - | - | - | - | - | -
20 | 36 - 48 | 14 | 14 | - | - | 17 | 11 | 11 | - | - | 14 | 14 | 14 | - | - | 17 | 11 | 11 | - | - | 14 | 14 | 14 | - | - | 17 | - | - | - | - | - | 14 | 14 | - | - | 17 | - | - | - | - | - | - | - | - | - | - | - | - | - | - | - | - | - | - | - | - | - | - | - | - | - | - | - | - | - | -
20 | 36 - 48 | 12 | 12 | 12 | - | 17 | 6 | 6 | 6 | - | 11 | 12 | 12 | 12 | - | 17 | 6 | 6 | 6 | - | 11 | 10 | 10 | 10 | - | 15 | 12 | 12 | 12 | - | 15 | 12 | 12 | 12 | - | 17 | - | - | - | - | - | - | - | - | - | - | - | - | - | - | - | - | - | - | - | - | - | - | - | - | - | - | - | - | - | -
20 | 36 - 48 | 11 | 11 | 11 | 11 | 17 | 4 | 4 | 4 | 4 | 10 | 11 | 11 | 11 | 11 | 17 | 4 | 4 | 4 | 4 | 10 | 8 | 8 | 8 | 8 | 14 | 10 | 10 | 10 | 10 | 16 | 11 | 11 | 11 | 11 | 17 | - | - | - | - | - | - | - | - | - | - | - | - | - | - | - | - | - | - | - | - | - | - | - | - | - | - | - | - | - | -
20 | 52 - 64 | 17 | - | - | - | 17 | - | - | - | - | - | 17 | - | - | - | 17 | - | - | - | - | - | - | - | - | - | - | - | - | - | - | - | - | - | - | - | - | - | - | - | - | - | - | - | - | - | - | - | - | - | - | - | - | - | - | - | - | - | - | - | - | - | - | - | - | - | -
20 | 52 - 64 | 14 | 14 | - | - | 17 | 11 | 11 | - | - | 14 | 14 | 14 | - | - | 17 | 11 | 11 | - | - | 14 | 14 | 14 | - | - | 17 | - | - | - | - | - | 14 | 14 | - | - | 17 | - | - | - | - | - | - | - | - | - | - | - | - | - | - | - | - | - | - | - | - | - | - | - | - | - | - | - | - | - | -
20 | 52 - 64 | 12 | 12 | 12 | - | 17 | 6 | 6 | 6 | - | 11 | 12 | 12 | 12 | - | 17 | 6 | 6 | 6 | - | 11 | 10 | 10 | 10 | - | 15 | 12 | 12 | 12 | - | 15 | 12 | 12 | 12 | - | 17 | - | - | - | - | - | - | - | - | - | - | - | - | - | - | - | - | - | - | - | - | - | - | - | - | - | - | - | - | - | -
20 | 52 - 64 | 11 | 11 | 11 | 11 | 17 | 4 | 4 | 4 | 4 | 10 | 11 | 11 | 11 | 11 | 17 | 4 | 4 | 4 | 4 | 10 | 8 | 8 | 8 | 8 | 14 | 10 | 10 | 10 | 10 | 16 | 11 | 11 | 11 | 11 | 17 | - | - | - | - | - | - | - | - | - | - | - | - | - | - | - | - | - | - | - | - | - | - | - | - | - | - | - | - | - | -
20 | 100 - 116 | 17 | - | - | - | 17 | - | - | - | - | - | 17 | - | - | - | 17 | - | - | - | - | - | - | - | - | - | - | - | - | - | - | - | - | - | - | - | - | - | - | - | - | - | - | - | - | - | - | - | - | - | - | - | - | - | - | - | - | - | - | - | - | - | - | - | - | - | -
20 | 100 - 116 | 17 | 17 | - | - | 20 | 17 | 17 | - | - | 20 | 17 | 17 | - | - | 20 | 17 | 17 | - | - | 20 | 17 | 17 | - | - | 20 | - | - | - | - | - | 17 | 17 | - | - | 20 | - | - | - | - | - | - | - | - | - | - | - | - | - | - | - | - | - | - | - | - | - | - | - | - | - | - | - | - | - | -
20 | 100 - 116 | 17 | 17 | 17 | - | 22 | 14 | 14 | 14 | - | 19 | 17 | 17 | 17 | - | 22 | 14 | 14 | 14 | - | 19 | 17 | 17 | 17 | - | 22 | 17 | 17 | 17 | - | 22 | 17 | 17 | 17 | - | 22 | - | - | - | - | - | - | - | - | - | - | - | - | - | - | - | - | - | - | - | - | - | - | - | - | - | - | - | - | - | -
20 | 100 - 116 | 17 | 17 | 17 | 17 | 23 | 12 | 12 | 12 | 12 | 18 | 17 | 17 | 17 | 17 | 23 | 12 | 12 | 12 | 12 | 18 | 15 | 15 | 15 | 15 | 21 | 17 | 17 | 17 | 17 | 23 | 17 | 17 | 17 | 17 | 23 | - | - | - | - | - | - | - | - | - | - | - | - | - | - | - | - | - | - | - | - | - | - | - | - | - | - | - | - | - | -
20 | 132 - 140 | 17 | - | - | - | 17 | - | - | - | - | - | 17 | - | - | - | 17 | - | - | - | - | - | - | - | - | - | - | - | - | - | - | - | - | - | - | - | - | - | - | - | - | - | - | - | - | - | - | - | - | - | - | - | - | - | - | - | - | - | - | - | - | - | - | - | - | - | -
20 | 132 - 140 | 17 | 17 | - | - | 20 | 17 | 17 | - | - | 20 | 17 | 17 | - | - | 20 | 17 | 17 | - | - | 20 | 17 | 17 | - | - | 20 | - | - | - | - | - | 17 | 17 | - | - | 20 | - | - | - | - | - | - | - | - | - | - | - | - | - | - | - | - | - | - | - | - | - | - | - | - | - | - | - | - | - | -
20 | 132 - 140 | 17 | 17 | 17 | - | 22 | 14 | 14 | 14 | - | 19 | 17 | 17 | 17 | - | 22 | 14 | 14 | 14 | - | 19 | 17 | 17 | 17 | - | 22 | 17 | 17 | 17 | - | 22 | 17 | 17 | 17 | - | 22 | - | - | - | - | - | - | - | - | - | - | - | - | - | - | - | - | - | - | - | - | - | - | - | - | - | - | - | - | - | -
20 | 132 - 140 | 17 | 17 | 17 | 17 | 23 | 12 | 12 | 12 | 12 | 18 | 17 | 17 | 17 | 17 | 23 | 12 | 12 | 12 | 12 | 18 | 15 | 15 | 15 | 15 | 21 | 17 | 17 | 17 | 17 | 23 | 17 | 17 | 17 | 17 | 23 | - | - | - | - | - | - | - | - | - | - | - | - | - | - | - | - | - | - | - | - | - | - | - | - | - | - | - | - | - | -
20 | 149 - 165 | - | - | - | - | - | - | - | - | - | - | - | - | - | - | - | - | - | - | - | - | - | - | - | - | - | - | - | - | - | - | - | - | - | - | - | - | - | - | - | - | - | - | - | - | - | - | - | - | - | - | - | - | - | - | - | - | - | - | - | - | - | - | - | - | -
40 | 36, 40U - 44L, 48U | - | - | - | - | - | - | - | - | - | - | - | - | - | - | - | - | - | - | - | - | - | - | - | - | - | - | - | - | - | - | - | - | - | - | - | 17 | - | - | - | 17 | 17 | - | - | - | 17 | - | - | - | - | - | - | - | - | - | - | - | - | - | - | - | - | - | - | - | -
40 | 36, 40U - 44L, 48U | - | - | - | - | - | - | - | - | - | - | - | - | - | - | - | - | - | - | - | - | - | - | - | - | - | - | - | - | - | - | - | - | - | - | - | 15 | 15 | - | - | 18 | 15 | 15 | - | - | 18 | 12 | 12 | - | - | 15 | 15 | 15 | - | - | 18 | - | - | - | - | - | 15 | 15 | - | - | 18
40 | 36, 40U - 44L, 48U | - | - | - | - | - | - | - | - | - | - | - | - | - | - | - | - | - | - | - | - | - | - | - | - | - | - | - | - | - | - | - | - | - | - | - | 13 | 13 | 13 | - | 18 | 13 | 13 | 13 | - | 18 | 8 | 8 | 8 | - | 13 | 11 | 11 | 11 | - | 16 | 13 | 13 | 13 | - | 18 | 13 | 13 | 13 | - | 18
40 | 36, 40U - 44L, 48U | - | - | - | - | - | - | - | - | - | - | - | - | - | - | - | - | - | - | - | - | - | - | - | - | - | - | - | - | - | - | - | - | - | - | - | 12 | 12 | 12 | 12 | 18 | 12 | 12 | 12 | 12 | 18 | 6 | 6 | 6 | 6 | 12 | 8 | 8 | 8 | 8 | 14 | 11 | 11 | 11 | 11 | 17 | 12 | 12 | 12 | 12 | 18
40 | 52, 56U - 60L, 64 | - | - | - | - | - | - | - | - | - | - | - | - | - | - | - | - | - | - | - | - | - | - | - | - | - | - | - | - | - | - | - | - | - | - | - | 17 | - | - | - | 17 | 17 | - | - | - | 17 | - | - | - | - | - | - | - | - | - | - | - | - | - | - | - | - | - | - | - | -
40 | 52, 56U - 60L, 64 | - | - | - | - | - | - | - | - | - | - | - | - | - | - | - | - | - | - | - | - | - | - | - | - | - | - | - | - | - | - | - | - | - | - | - | 15 | 15 | - | - | 18 | 15 | 15 | - | - | 18 | 12 | 12 | - | - | 15 | 15 | 15 | - | - | 18 | - | - | - | - | - | 15 | 15 | - | - | 18
40 | 52, 56U - 60L, 64 | - | - | - | - | - | - | - | - | - | - | - | - | - | - | - | - | - | - | - | - | - | - | - | - | - | - | - | - | - | - | - | - | - | - | - | 13 | 13 | 13 | - | 18 | 13 | 13 | 13 | - | 18 | 8 | 8 | 8 | - | 13 | 11 | 11 | 11 | - | 16 | 13 | 13 | 13 | - | 18 | 13 | 13 | 13 | - | 18
40 | 52, 56U - 60L, 64 | - | - | - | - | - | - | - | - | - | - | - | - | - | - | - | - | - | - | - | - | - | - | - | - | - | - | - | - | - | - | - | - | - | - | - | 12 | 12 | 12 | 12 | 18 | 12 | 12 | 12 | 12 | 18 | 6 | 6 | 6 | 6 | 12 | 8 | 8 | 8 | 8 | 14 | 11 | 11 | 11 | 11 | 17 | 12 | 12 | 12 | 12 | 18
40 | 100, 104U - 108L, 112 | - | - | - | - | - | - | - | - | - | - | - | - | - | - | - | - | - | - | - | - | - | - | - | - | - | - | - | - | - | - | - | - | - | - | - | 17 | - | - | - | 17 | 17 | - | - | - | 17 | - | - | - | - | - | - | - | - | - | - | - | - | - | - | - | - | - | - | - | -
40 | 100, 104U - 108L, 112 | - | - | - | - | - | - | - | - | - | - | - | - | - | - | - | - | - | - | - | - | - | - | - | - | - | - | - | - | - | - | - | - | - | - | - | 17 | 17 | - | - | 20 | 17 | 17 | - | - | 20 | 17 | 17 | - | - | 20 | 17 | 17 | - | - | 20 | - | - | - | - | - | 17 | 17 | - | - | 20
40 | 100, 104U - 108L, 112 | - | - | - | - | - | - | - | - | - | - | - | - | - | - | - | - | - | - | - | - | - | - | - | - | - | - | - | - | - | - | - | - | - | - | - | 17 | 17 | 17 | - | 22 | 17 | 17 | 17 | - | 22 | 15 | 15 | 15 | - | 20 | 17 | 17 | 17 | - | 22 | 17 | 17 | 17 | - | 22 | 17 | 17 | 17 | - | 22
40 | 100, 104U - 108L, 112 | - | - | - | - | - | - | - | - | - | - | - | - | - | - | - | - | - | - | - | - | - | - | - | - | - | - | - | - | - | - | - | - | - | - | - | 17 | 17 | 17 | 17 | 23 | 17 | 17 | 17 | 17 | 23 | 13 | 13 | 13 | 13 | 19 | 16 | 16 | 16 | 16 | 22 | 17 | 17 | 17 | 17 | 23 | 17 | 17 | 17 | 17 | 23
40 | 132, 136U - 132L, 136 | - | - | - | - | - | - | - | - | - | - | - | - | - | - | - | - | - | - | - | - | - | - | - | - | - | - | - | - | - | - | - | - | - | - | - | 17 | - | - | - | 17 | 17 | - | - | - | 17 | - | - | - | - | - | - | - | - | - | - | - | - | - | - | - | - | - | - | - | -
40 | 132, 136U - 132L, 136 | - | - | - | - | - | - | - | - | - | - | - | - | - | - | - | - | - | - | - | - | - | - | - | - | - | - | - | - | - | - | - | - | - | - | - | 17 | 17 | - | - | 20 | 17 | 17 | - | - | 20 | 17 | 17 | - | - | 20 | 17 | 17 | - | - | 20 | - | - | - | - | - | 17 | 17 | - | - | 20
40 | 132, 136U - 132L, 136 | - | - | - | - | - | - | - | - | - | - | - | - | - | - | - | - | - | - | - | - | - | - | - | - | - | - | - | - | - | - | - | - | - | - | - | 17 | 17 | 17 | - | 22 | 17 | 17 | 17 | - | 22 | 15 | 15 | 15 | - | 20 | 17 | 17 | 17 | - | 22 | 17 | 17 | 17 | - | 22 | 17 | 17 | 17 | - | 22
40 | 132, 136U - 132L, 136 | - | - | - | - | - | - | - | - | - | - | - | - | - | - | - | - | - | - | - | - | - | - | - | - | - | - | - | - | - | - | - | - | - | - | - | 17 | 17 | 17 | 17 | 23 | 17 | 17 | 17 | 17 | 23 | 13 | 13 | 13 | 13 | 19 | 16 | 16 | 16 | 16 | 22 | 17 | 17 | 17 | 17 | 23 | 17 | 17 | 17 | 17 | 23
40 | 149, 153U - 157L, 161 | - | - | - | - | - | - | - | - | - | - | - | - | - | - | - | - | - | - | - | - | - | - | - | - | - | - | - | - | - | - | - | - | - | - | - | - | - | - | - | - | - | - | - | - | - | - | - | - | - | - | - | - | - | - | - | - | - | - | - | - | - | - | - | - | -
DFS Required for all italicized entries
Regulatory Domain: -E Max Antenna Gain: 5.1 - 6 dBi
|  | Non HT20 |  |  |  |  | Non HT20 Beam Form |  |  |  |  | HT20 |  |  |  |  | HT20 Beam Form |  |  |  |  | HT20 Beam Form |  |  |  |  | HT20 Beam Form |  |  |  |  | HT20 STBC |  |  |  |  | Non HT40 Duplicate |  |  |  |  | HT40 |  |  |  |  | HT40 Beam Form |  |  |  |  | HT40 Beam Form |  |  |  |  | HT40 Beam Form |  |  |  |  | HT40 STBC
|  | 6 to 54 Mb/s |  |  |  |  | 6 to 54 Mb/s |  |  |  |  | M0 to M23 |  |  |  |  | M0 to M7 |  |  |  |  | M8 to M15 |  |  |  |  | M16 to M23 |  |  |  |  | M0 to M7 |  |  |  |  | 6 to 54 Mb/s |  |  |  |  | M0 to M23 |  |  |  |  | M0 to M7 |  |  |  |  | M8 to M15 |  |  |  |  | M16 to M23 |  |  |  |  | M0 to M7
BW | Ch ID | Tx | Tx | Tx | Tx | Total Pwr | Tx | Tx | Tx | Tx | Total Pwr | Tx | Tx | Tx | Tx | Total Pwr | Tx | Tx | Tx | Tx | Total Pwr | Tx | Tx | Tx | Tx | Total Pwr | Tx | Tx | Tx | Tx | Total Pwr | Tx | Tx | Tx | Tx | Total Pwr | Tx | Tx | Tx | Tx | Total Pwr | Tx | Tx | Tx | Tx | Total Pwr | Tx | Tx | Tx | Tx | Total Pwr | Tx | Tx | Tx | Tx | Total Pwr | Tx | Tx | Tx | Tx | Total Pwr | Tx | Tx | Tx | Tx | Total Pwr
(MHz) |  | A | B | C | D |  | A | B | C | D |  | A | B | C | D |  | A | B | C | D |  | A | B | C | D |  | A | B | C | D |  | A | B | C | D |  | A | B | C | D |  | A | B | C | D |  | A | B | C | D |  | A | B | C | D |  | A | B | C | D |  | A | B | C | D
20 | 36 - 48 | 16 | - | - | - | 16 | - | - | - | - | - | 16 | - | - | - | 16 | - | - | - | - | - | - | - | - | - | - | - | - | - | - | - | - | - | - | - | - | - | - | - | - | - | - | - | - | - | - | - | - | - | - | - | - | - | - | - | - | - | - | - | - | - | - | - | - | - | -
20 | 36 - 48 | 13 | 13 | - | - | 16 | 10 | 10 | - | - | 13 | 13 | 13 | - | - | 16 | 10 | 10 | - | - | 13 | 13 | 13 | - | - | 16 | - | - | - | - | - | 13 | 13 | - | - | 16 | - | - | - | - | - | - | - | - | - | - | - | - | - | - | - | - | - | - | - | - | - | - | - | - | - | - | - | - | - | -
20 | 36 - 48 | 11 | 11 | 11 | - | 16 | 6 | 6 | 6 | - | 11 | 11 | 11 | 11 | - | 16 | 6 | 6 | 6 | - | 11 | 8 | 8 | 8 | - | 13 | 11 | 11 | 11 | - | 16 | 11 | 11 | 11 | - | 16 | - | - | - | - | - | - | - | - | - | - | - | - | - | - | - | - | - | - | - | - | - | - | - | - | - | - | - | - | - | -
20 | 36 - 48 | 10 | 10 | 10 | 10 | 16 | 4 | 4 | 4 | 4 | 10 | 10 | 10 | 10 | 10 | 16 | 4 | 4 | 4 | 4 | 10 | 6 | 6 | 6 | 6 | 12 | 8 | 8 | 8 | 8 | 14 | 10 | 10 | 10 | 10 | 16 | - | - | - | - | - | - | - | - | - | - | - | - | - | - | - | - | - | - | - | - | - | - | - | - | - | - | - | - | - | -
20 | 52 - 64 | 16 | - | - | - | 16 | - | - | - | - | - | 16 | - | - | - | 16 | - | - | - | - | - | - | - | - | - | - | - | - | - | - | - | - | - | - | - | - | - | - | - | - | - | - | - | - | - | - | - | - | - | - | - | - | - | - | - | - | - | - | - | - | - | - | - | - | - | -
20 | 52 - 64 | 13 | 13 | - | - | 16 | 10 | 10 | - | - | 13 | 13 | 13 | - | - | 16 | 10 | 10 | - | - | 13 | 13 | 13 | - | - | 16 | - | - | - | - | - | 13 | 13 | - | - | 16 | - | - | - | - | - | - | - | - | - | - | - | - | - | - | - | - | - | - | - | - | - | - | - | - | - | - | - | - | - | -
20 | 52 - 64 | 11 | 11 | 11 | - | 16 | 6 | 6 | 6 | - | 11 | 11 | 11 | 11 | - | 16 | 6 | 6 | 6 | - | 11 | 8 | 8 | 8 | - | 13 | 11 | 11 | 11 | - | 16 | 11 | 11 | 11 | - | 16 | - | - | - | - | - | - | - | - | - | - | - | - | - | - | - | - | - | - | - | - | - | - | - | - | - | - | - | - | - | -
20 | 52 - 64 | 10 | 10 | 10 | 10 | 16 | 4 | 4 | 4 | 4 | 10 | 10 | 10 | 10 | 10 | 16 | 4 | 4 | 4 | 4 | 10 | 6 | 6 | 6 | 6 | 12 | 8 | 8 | 8 | 8 | 14 | 10 | 10 | 10 | 10 | 16 | - | - | - | - | - | - | - | - | - | - | - | - | - | - | - | - | - | - | - | - | - | - | - | - | - | - | - | - | - | -
20 | 100 - 116 | 17 | - | - | - | 17 | - | - | - | - | - | 17 | - | - | - | 17 | - | - | - | - | - | - | - | - | - | - | - | - | - | - | - | - | - | - | - | - | - | - | - | - | - | - | - | - | - | - | - | - | - | - | - | - | - | - | - | - | - | - | - | - | - | - | - | - | - | -
20 | 100 - 116 | 17 | 17 | - | - | 20 | 17 | 17 | - | - | 20 | 17 | 17 | - | - | 20 | 17 | 17 | - | - | 20 | 17 | 17 | - | - | 20 | - | - | - | - | - | 17 | 17 | - | - | 20 | - | - | - | - | - | - | - | - | - | - | - | - | - | - | - | - | - | - | - | - | - | - | - | - | - | - | - | - | - | -
20 | 100 - 116 | 17 | 17 | 17 | - | 22 | 13 | 13 | 13 | - | 18 | 17 | 17 | 17 | - | 22 | 13 | 13 | 13 | - | 18 | 16 | 16 | 16 | - | 21 | 17 | 17 | 17 | - | 22 | 17 | 17 | 17 | - | 22 | - | - | - | - | - | - | - | - | - | - | - | - | - | - | - | - | - | - | - | - | - | - | - | - | - | - | - | - | - | -
20 | 100 - 116 | 17 | 17 | 17 | 17 | 23 | 11 | 11 | 11 | 11 | 17 | 17 | 17 | 17 | 17 | 23 | 11 | 11 | 11 | 11 | 17 | 14 | 14 | 14 | 14 | 20 | 16 | 16 | 16 | 16 | 22 | 17 | 17 | 17 | 17 | 23 | - | - | - | - | - | - | - | - | - | - | - | - | - | - | - | - | - | - | - | - | - | - | - | - | - | - | - | - | - | -
20 | 132 - 140 | 17 | - | - | - | 17 | - | - | - | - | - | 17 | - | - | - | 17 | - | - | - | - | - | - | - | - | - | - | - | - | - | - | - | - | - | - | - | - | - | - | - | - | - | - | - | - | - | - | - | - | - | - | - | - | - | - | - | - | - | - | - | - | - | - | - | - | - | -
20 | 132 - 140 | 17 | 17 | - | - | 20 | 17 | 17 | - | - | 20 | 17 | 17 | - | - | 20 | 17 | 17 | - | - | 20 | 17 | 17 | - | - | 20 | - | - | - | - | - | 17 | 17 | - | - | 20 | - | - | - | - | - | - | - | - | - | - | - | - | - | - | - | - | - | - | - | - | - | - | - | - | - | - | - | - | - | -
20 | 132 - 140 | 17 | 17 | 17 | - | 22 | 13 | 13 | 13 | - | 18 | 17 | 17 | 17 | - | 22 | 13 | 13 | 13 | - | 18 | 16 | 16 | 16 | - | 21 | 17 | 17 | 17 | - | 22 | 17 | 17 | 17 | - | 22 | - | - | - | - | - | - | - | - | - | - | - | - | - | - | - | - | - | - | - | - | - | - | - | - | - | - | - | - | - | -
20 | 132 - 140 | 17 | 17 | 17 | 17 | 23 | 11 | 11 | 11 | 11 | 17 | 17 | 17 | 17 | 17 | 23 | 11 | 11 | 11 | 11 | 17 | 14 | 14 | 14 | 14 | 20 | 16 | 16 | 16 | 16 | 22 | 17 | 17 | 17 | 17 | 23 | - | - | - | - | - | - | - | - | - | - | - | - | - | - | - | - | - | - | - | - | - | - | - | - | - | - | - | - | - | -
20 | 149 - 165 | - | - | - | - | - | - | - | - | - | - | - | - | - | - | - | - | - | - | - | - | - | - | - | - | - | - | - | - | - | - | - | - | - | - | - | - | - | - | - | - | - | - | - | - | - | - | - | - | - | - | - | - | - | - | - | - | - | - | - | - | - | - | - | - | -
40 | 36, 40U - 44L, 48U | - | - | - | - | - | - | - | - | - | - | - | - | - | - | - | - | - | - | - | - | - | - | - | - | - | - | - | - | - | - | - | - | - | - | - | 17 | - | - | - | 17 | 17 | - | - | - | 17 | - | - | - | - | - | - | - | - | - | - | - | - | - | - | - | - | - | - | - | -
40 | 36, 40U - 44L, 48U | - | - | - | - | - | - | - | - | - | - | - | - | - | - | - | - | - | - | - | - | - | - | - | - | - | - | - | - | - | - | - | - | - | - | - | 14 | 14 | - | - | 17 | 14 | 14 | - | - | 17 | 11 | 11 | - | - | 14 | 14 | 14 | - | - | 17 | - | - | - | - | - | 14 | 14 | - | - | 17
40 | 36, 40U - 44L, 48U | - | - | - | - | - | - | - | - | - | - | - | - | - | - | - | - | - | - | - | - | - | - | - | - | - | - | - | - | - | - | - | - | - | - | - | 12 | 12 | 12 | - | 17 | 12 | 12 | 12 | - | 17 | 6 | 6 | 6 | - | 11 | 10 | 10 | 10 | - | 15 | 12 | 12 | 12 | - | 17 | 12 | 12 | 12 | - | 17
40 | 36, 40U - 44L, 48U | - | - | - | - | - | - | - | - | - | - | - | - | - | - | - | - | - | - | - | - | - | - | - | - | - | - | - | - | - | - | - | - | - | - | - | 11 | 11 | 11 | 11 | 17 | 11 | 11 | 11 | 11 | 17 | 4 | 4 | 4 | 4 | 10 | 8 | 8 | 8 | 8 | 14 | 10 | 10 | 10 | 10 | 16 | 11 | 11 | 11 | 11 | 17
40 | 52, 56U - 60L, 64 | - | - | - | - | - | - | - | - | - | - | - | - | - | - | - | - | - | - | - | - | - | - | - | - | - | - | - | - | - | - | - | - | - | - | - | 17 | - | - | - | 17 | 17 | - | - | - | 17 | - | - | - | - | - | - | - | - | - | - | - | - | - | - | - | 17 | - | - | - | 17
40 | 52, 56U - 60L, 64 | - | - | - | - | - | - | - | - | - | - | - | - | - | - | - | - | - | - | - | - | - | - | - | - | - | - | - | - | - | - | - | - | - | - | - | 14 | 14 | - | - | 17 | 14 | 14 | - | - | 17 | 11 | 11 | - | - | 14 | 14 | 14 | - | - | 17 | - | - | - | - | - | 14 | 14 | - | - | 17
40 | 52, 56U - 60L, 64 | - | - | - | - | - | - | - | - | - | - | - | - | - | - | - | - | - | - | - | - | - | - | - | - | - | - | - | - | - | - | - | - | - | - | - | 12 | 12 | 12 | - | 17 | 12 | 12 | 12 | - | 17 | 6 | 6 | 6 | - | 11 | 10 | 10 | 10 | - | 15 | 12 | 12 | 12 | - | 17 | 12 | 12 | 12 | - | 17
40 | 52, 56U - 60L, 64 | - | - | - | - | - | - | - | - | - | - | - | - | - | - | - | - | - | - | - | - | - | - | - | - | - | - | - | - | - | - | - | - | - | - | - | 11 | 11 | 11 | 11 | 17 | 11 | 11 | 11 | 11 | 17 | 4 | 4 | 4 | 4 | 10 | 8 | 8 | 8 | 8 | 14 | 10 | 10 | 10 | 10 | 16 | 11 | 11 | 11 | 11 | 17
40 | 100, 104U - 108L, 112 | - | - | - | - | - | - | - | - | - | - | - | - | - | - | - | - | - | - | - | - | - | - | - | - | - | - | - | - | - | - | - | - | - | - | - | 17 | - | - | - | 17 | 17 | - | - | - | 17 | - | - | - | - | - | - | - | - | - | - | - | - | - | - | - | - | - | - | - | -
40 | 100, 104U - 108L, 112 | - | - | - | - | - | - | - | - | - | - | - | - | - | - | - | - | - | - | - | - | - | - | - | - | - | - | - | - | - | - | - | - | - | - | - | 17 | 17 | - | - | 20 | 17 | 17 | - | - | 20 | 17 | 17 | - | - | 20 | 17 | 17 | - | - | 20 | - | - | - | - | - | 17 | 17 | - | - | 20
40 | 100, 104U - 108L, 112 | - | - | - | - | - | - | - | - | - | - | - | - | - | - | - | - | - | - | - | - | - | - | - | - | - | - | - | - | - | - | - | - | - | - | - | 17 | 17 | 17 | - | 22 | 17 | 17 | 17 | - | 22 | 14 | 14 | 14 | - | 19 | 17 | 17 | 17 | - | 22 | 17 | 17 | 17 | - | 22 | 17 | 17 | 17 | - | 22
40 | 100, 104U - 108L, 112 | - | - | - | - | - | - | - | - | - | - | - | - | - | - | - | - | - | - | - | - | - | - | - | - | - | - | - | - | - | - | - | - | - | - | - | 17 | 17 | 17 | 17 | 23 | 17 | 17 | 17 | 17 | 23 | 12 | 12 | 12 | 12 | 18 | 15 | 15 | 15 | 15 | 21 | 17 | 17 | 17 | 17 | 23 | 17 | 17 | 17 | 17 | 23
40 | 132, 136U - 132L, 136 | - | - | - | - | - | - | - | - | - | - | - | - | - | - | - | - | - | - | - | - | - | - | - | - | - | - | - | - | - | - | - | - | - | - | - | 17 | - | - | - | 17 | 17 | - | - | - | 17 | - | - | - | - | - | - | - | - | - | - | - | - | - | - | - | - | - | - | - | -
40 | 132, 136U - 132L, 136 | - | - | - | - | - | - | - | - | - | - | - | - | - | - | - | - | - | - | - | - | - | - | - | - | - | - | - | - | - | - | - | - | - | - | - | 17 | 17 | - | - | 20 | 17 | 17 | - | - | 20 | 17 | 17 | - | - | 20 | 17 | 17 | - | - | 20 | - | - | - | - | - | 17 | 17 | - | - | 20
40 | 132, 136U - 132L, 136 | - | - | - | - | - | - | - | - | - | - | - | - | - | - | - | - | - | - | - | - | - | - | - | - | - | - | - | - | - | - | - | - | - | - | - | 17 | 17 | 17 | - | 22 | 17 | 17 | 17 | - | 22 | 14 | 14 | 14 | - | 19 | 17 | 17 | 17 | - | 22 | 17 | 17 | 17 | - | 22 | 17 | 17 | 17 | - | 22
40 | 132, 136U - 132L, 136 | - | - | - | - | - | - | - | - | - | - | - | - | - | - | - | - | - | - | - | - | - | - | - | - | - | - | - | - | - | - | - | - | - | - | - | 17 | 17 | 17 | 17 | 23 | 17 | 17 | 17 | 17 | 23 | 12 | 12 | 12 | 12 | 18 | 15 | 15 | 15 | 15 | 21 | 17 | 17 | 17 | 17 | 23 | 17 | 17 | 17 | 17 | 23
40 | 149, 153U - 157L, 161 | - | - | - | - | - | - | - | - | - | - | - | - | - | - | - | - | - | - | - | - | - | - | - | - | - | - | - | - | - | - | - | - | - | - | - | - | - | - | - | - | - | - | - | - | - | - | - | - | - | - | - | - | - | - | - | - | - | - | - | - | - | - | - | - | -
DFS Required for all italicized entries
Regulatory Domain: -E Max Antenna Gain: 6.1 - 13 dBi (AIR-ANT2513P4M-N)
|  | Non HT20 |  |  |  |  | Non HT20 Beam Form |  |  |  |  | HT20 |  |  |  |  | HT20 Beam Form |  |  |  |  | HT20 Beam Form |  |  |  |  | HT20 Beam Form |  |  |  |  | HT20 STBC |  |  |  |  | Non HT40 Duplicate |  |  |  |  | HT40 |  |  |  |  | HT40 Beam Form |  |  |  |  | HT40 Beam Form |  |  |  |  | HT40 Beam Form |  |  |  |  | HT40 STBC
|  | 6 to 54 Mb/s |  |  |  |  | 6 to 54 Mb/s |  |  |  |  | M0 to M23 |  |  |  |  | M0 to M7 |  |  |  |  | M8 to M15 |  |  |  |  | M16 to M23 |  |  |  |  | M0 to M7 |  |  |  |  | 6 to 54 Mb/s |  |  |  |  | M0 to M23 |  |  |  |  | M0 to M7 |  |  |  |  | M8 to M15 |  |  |  |  | M16 to M23 |  |  |  |  | M0 to M7
BW | Ch ID | Tx | Tx | Tx | Tx | Total Pwr | Tx | Tx | Tx | Tx | Total Pwr | Tx | Tx | Tx | Tx | Total Pwr | Tx | Tx | Tx | Tx | Total Pwr | Tx | Tx | Tx | Tx | Total Pwr | Tx | Tx | Tx | Tx | Total Pwr | Tx | Tx | Tx | Tx | Total Pwr | Tx | Tx | Tx | Tx | Total Pwr | Tx | Tx | Tx | Tx | Total Pwr | Tx | Tx | Tx | Tx | Total Pwr | Tx | Tx | Tx | Tx | Total Pwr | Tx | Tx | Tx | Tx | Total Pwr | Tx | Tx | Tx | Tx | Total Pwr
(MHz) |  | A | B | C | D |  | A | B | C | D |  | A | B | C | D |  | A | B | C | D |  | A | B | C | D |  | A | B | C | D |  | A | B | C | D |  | A | B | C | D |  | A | B | C | D |  | A | B | C | D |  | A | B | C | D |  | A | B | C | D |  | A | B | C | D
20 | 36 - 48 | 9 | - | - | - | 9 | - | - | - | - | - | 9 | - | - | - | 9 | - | - | - | - | - | - | - | - | - | - | - | - | - | - | - | - | - | - | - | - | - | - | - | - | - | - | - | - | - | - | - | - | - | - | - | - | - | - | - | - | - | - | - | - | - | - | - | - | - | -
20 | 36 - 48 | 6 | 6 | - | - | 9 | 6 | 6 | - | - | 9 | 6 | 6 | - | - | 9 | 6 | 6 | - | - | 6 | 6 | 6 | - | - | 9 | - | - | - | - | - | 6 | 6 | - | - | 9 | - | - | - | - | - | - | - | - | - | - | - | - | - | - | - | - | - | - | - | - | - | - | - | - | - | - | - | - | - | -
20 | 36 - 48 | 4 | 4 | 4 | - | 9 | 1 | 1 | 1 | - | 6 | 4 | 4 | 4 | - | 9 | 1 | 1 | 1 | - | 6 | 4 | 4 | 4 | - | 9 | 4 | 4 | 4 | - | 9 | 4 | 4 | 4 | - | 9 | - | - | - | - | - | - | - | - | - | - | - | - | - | - | - | - | - | - | - | - | - | - | - | - | - | - | - | - | - | -
20 | 36 - 48 | 3 | 3 | 3 | 3 | 9 | 0 | 0 | 0 | 0 | 6 | 3 | 3 | 3 | 3 | 9 | 0 | 0 | 0 | 0 | 6 | 3 | 3 | 3 | 3 | 9 | 3 | 3 | 3 | 3 | 9 | 3 | 3 | 3 | 3 | 9 | - | - | - | - | - | - | - | - | - | - | - | - | - | - | - | - | - | - | - | - | - | - | - | - | - | - | - | - | - | -
20 | 52 - 64 | 9 | - | - | - | 9 | - | - | - | - | - | 9 | - | - | - | 9 | - | - | - | - | - | - | - | - | - | - | - | - | - | - | - | - | - | - | - | - | - | - | - | - | - | - | - | - | - | - | - | - | - | - | - | - | - | - | - | - | - | - | - | - | - | - | - | - | - | -
20 | 52 - 64 | 6 | 6 | - | - | 9 | 6 | 6 | - | - | 9 | 6 | 6 | - | - | 9 | 6 | 6 | - | - | 9 | 6 | 6 | - | - | 9 | - | - | - | - | - | 6 | 6 | - | - | 9 | - | - | - | - | - | - | - | - | - | - | - | - | - | - | - | - | - | - | - | - | - | - | - | - | - | - | - | - | - | -
20 | 52 - 64 | 1 | 1 | 1 | - | 6 | -1 | -1 | -1 | -1 | 4 | 1 | 1 | 1 | - | 6 | -1 | -1 | -1 | -1 | 4 | 1 | 1 | 1 | - | 6 | 1 | 1 | 1 | - | 6 | 1 | 1 | 1 | - | 6 | - | - | - | - | - | - | - | - | - | - | - | - | - | - | - | - | - | - | - | - | - | - | - | - | - | - | - | - | - | -
20 | 52 - 64 | 0 | 0 | 0 | 0 | 6 | -2 | -2 | -2 | -2 | 4 | 0 | 0 | 0 | 0 | 6 | -2 | -2 | -2 | -2 | 4 | 0 | 0 | 0 | 0 | 6 | 0 | 0 | 0 | 0 | 6 | 0 | 0 | 0 | 0 | 6 | - | - | - | - | - | - | - | - | - | - | - | - | - | - | - | - | - | - | - | - | - | - | - | - | - | - | - | - | - | -
20 | 100 - 116 | 16 | - | - | - | 16 | - | - | - | - | - | 16 | - | - | - | 16 | - | - | - | - | - | - | - | - | - | - | - | - | - | - | - | - | - | - | - | - | - | - | - | - | - | - | - | - | - | - | - | - | - | - | - | - | - | - | - | - | - | - | - | - | - | - | - | - | - | -
20 | 100 - 116 | 13 | 13 | - | - | 16 | 13 | 13 | - | - | 16 | 13 | 13 | - | - | 16 | 13 | 13 | - | - | 16 | 13 | 13 | - | - | 16 | - | - | - | - | - | 13 | 13 | - | - | 16 | - | - | - | - | - | - | - | - | - | - | - | - | - | - | - | - | - | - | - | - | - | - | - | - | - | - | - | - | - | -
20 | 100 - 116 | 11 | 11 | 11 | - | 16 | 8 | 8 | 8 | - | 13 | 11 | 11 | 11 | - | 16 | 8 | 8 | 8 | - | 13 | 11 | 11 | 11 | - | 16 | 11 | 11 | 11 | - | 16 | 11 | 11 | 11 | - | 16 | - | - | - | - | - | - | - | - | - | - | - | - | - | - | - | - | - | - | - | - | - | - | - | - | - | - | - | - | - | -
20 | 100 - 116 | 10 | 10 | 10 | 10 | 16 | 7 | 7 | 7 | 7 | 13 | 10 | 10 | 10 | 10 | 16 | 7 | 7 | 7 | 7 | 13 | 10 | 10 | 10 | 10 | 16 | 10 | 10 | 10 | 10 | 16 | 10 | 10 | 10 | 10 | 16 | - | - | - | - | - | - | - | - | - | - | - | - | - | - | - | - | - | - | - | - | - | - | - | - | - | - | - | - | - | -
20 | 132 - 140 | 16 | - | - | - | 16 | - | - | - | - | - | 16 | - | - | - | 16 | - | - | - | - | - | - | - | - | - | - | - | - | - | - | - | - | - | - | - | - | - | - | - | - | - | - | - | - | - | - | - | - | - | - | - | - | - | - | - | - | - | - | - | - | - | - | - | - | - | -
20 | 132 - 140 | 13 | 13 | - | - | 16 | 13 | 13 | - | - | 16 | 13 | 13 | - | - | 16 | 13 | 13 | - | - | 16 | 13 | 13 | - | - | 16 | - | - | - | - | - | 13 | 13 | - | - | 16 | - | - | - | - | - | - | - | - | - | - | - | - | - | - | - | - | - | - | - | - | - | - | - | - | - | - | - | - | - | -
20 | 132 - 140 | 11 | 11 | 11 | - | 16 | 8 | 8 | 8 | - | 13 | 11 | 11 | 11 | - | 16 | 8 | 8 | 8 | - | 13 | 11 | 11 | 11 | - | 16 | 11 | 11 | 11 | - | 16 | 11 | 11 | 11 | - | 16 | - | - | - | - | - | - | - | - | - | - | - | - | - | - | - | - | - | - | - | - | - | - | - | - | - | - | - | - | - | -
20 | 132 - 140 | 10 | 10 | 10 | 10 | 16 | 7 | 7 | 7 | 7 | 13 | 10 | 10 | 10 | 10 | 16 | 7 | 7 | 7 | 7 | 13 | 10 | 10 | 10 | 10 | 16 | 10 | 10 | 10 | 10 | 16 | 10 | 10 | 10 | 10 | 16 | - | - | - | - | - | - | - | - | - | - | - | - | - | - | - | - | - | - | - | - | - | - | - | - | - | - | - | - | - | -
20 | 149 - 165 | - | - | - | - | - | - | - | - | - | - | - | - | - | - | - | - | - | - | - | - | - | - | - | - | - | - | - | - | - | - | - | - | - | - | - | - | - | - | - | - | - | - | - | - | - | - | - | - | - | - | - | - | - | - | - | - | - | - | - | - | - | - | - | - | -
40 | 36, 40U - 44L, 48U | - | - | - | - | - | - | - | - | - | - | - | - | - | - | - | - | - | - | - | - | - | - | - | - | - | - | - | - | - | - | - | - | - | - | - | 10 | - | - | - | 10 | 10 | - | - | - | 10 | - | - | - | - | - | - | - | - | - | - | - | - | - | - | - | - | - | - | - | -
40 | 36, 40U - 44L, 48U | - | - | - | - | - | - | - | - | - | - | - | - | - | - | - | - | - | - | - | - | - | - | - | - | - | - | - | - | - | - | - | - | - | - | - | 7 | 7 | - | - | 10 | 7 | 7 | - | - | 10 | 7 | 7 | - | - | 10 | 7 | 7 | - | - | 10 | - | - | - | - | - | 7 | 7 | - | - | 10
40 | 36, 40U - 44L, 48U | - | - | - | - | - | - | - | - | - | - | - | - | - | - | - | - | - | - | - | - | - | - | - | - | - | - | - | - | - | - | - | - | - | - | - | 5 | 5 | 5 | - | 10 | 5 | 5 | 5 | - | 10 | 2 | 2 | 2 | - | 7 | 5 | 5 | 5 | - | 10 | 5 | 5 | 5 | - | 10 | 5 | 5 | 5 | - | 10
40 | 36, 40U - 44L, 48U | - | - | - | - | - | - | - | - | - | - | - | - | - | - | - | - | - | - | - | - | - | - | - | - | - | - | - | - | - | - | - | - | - | - | - | 4 | 4 | 4 | 4 | 10 | 4 | 4 | 4 | 4 | 10 | 1 | 1 | 1 | 1 | 7 | 4 | 4 | 1 | 4 | 10 | 4 | 4 | 4 | 4 | 10 | 4 | 4 | 4 | 4 | 10
40 | 52, 56U - 60L, 64 | - | - | - | - | - | - | - | - | - | - | - | - | - | - | - | - | - | - | - | - | - | - | - | - | - | - | - | - | - | - | - | - | - | - | - | 10 | - | - | - | 10 | 10 | - | - | - | 10 | - | - | - | - | - | - | - | - | - | - | - | - | - | - | - | - | - | - | - | -12
40 | 52, 56U - 60L, 64 | - | - | - | - | - | - | - | - | - | - | - | - | - | - | - | - | - | - | - | - | - | - | - | - | - | - | - | - | - | - | - | - | - | - | - | 7 | 7 | - | - | 10 | 7 | 7 | - | - | 10 | 7 | 7 | - | - | 10 | 7 | 7 | - | - | 10 | - | - | - | - | - | 7 | 7 | - | - | 10
40 | 52, 56U - 60L, 64 | - | - | - | - | - | - | - | - | - | - | - | - | - | - | - | - | - | - | - | - | - | - | - | - | - | - | - | - | - | - | - | - | - | - | - | 5 | 5 | 5 | - | 10 | 5 | 5 | 5 | - | 10 | -1 | -1 | -1 | - | 4 | 5 | 5 | 5 | - | 10 | 5 | 5 | 5 | - | 10 | 5 | 5 | 5 | - | 10
40 | 52, 56U - 60L, 64 | - | - | - | - | - | - | - | - | - | - | - | - | - | - | - | - | - | - | - | - | - | - | - | - | - | - | - | - | - | - | - | - | - | - | - | 1 | 1 | 1 | 1 | 7 | 1 | 1 | 1 | 1 | 7 | -2 | -2 | -2 | -2 | 4 | 1 | 1 | 1 | 1 | 7 | 1 | 1 | 1 | 1 | 7 | 1 | 1 | 1 | 1 | 7
40 | 100, 104U - 108L, 112 | - | - | - | - | - | - | - | - | - | - | - | - | - | - | - | - | - | - | - | - | - | - | - | - | - | - | - | - | - | - | - | - | - | - | - | 17 | - | - | - | 17 | 17 | - | - | - | 17 | - | - | - | - | - | - | - | - | - | - | - | - | - | - | - | - | - | - | - | -
40 | 100, 104U - 108L, 112 | - | - | - | - | - | - | - | - | - | - | - | - | - | - | - | - | - | - | - | - | - | - | - | - | - | - | - | - | - | - | - | - | - | - | - | 14 | 14 | - | - | 17 | 14 | 14 | - | - | 17 | 13 | 13 | - | - | 16 | 13 | 13 | - | - | 16 | - | - | - | - | - | 14 | 14 | - | - | 17
40 | 100, 104U - 108L, 112 | - | - | - | - | - | - | - | - | - | - | - | - | - | - | - | - | - | - | - | - | - | - | - | - | - | - | - | - | - | - | - | - | - | - | - | 12 | 12 | 12 | - | 17 | 12 | 12 | 12 | - | 17 | 8 | 8 | 8 | - | 13 | 11 | 11 | 11 | - | 16 | 11 | 11 | 11 | - | 16 | 12 | 12 | 12 | - | 17
40 | 100, 104U - 108L, 112 | - | - | - | - | - | - | - | - | - | - | - | - | - | - | - | - | - | - | - | - | - | - | - | - | - | - | - | - | - | - | - | - | - | - | - | 11 | 11 | 11 | 11 | 17 | 11 | 11 | 11 | 11 | 17 | 7 | 7 | 7 | 7 | 13 | 10 | 10 | 10 | 10 | 16 | 10 | 10 | 10 | 10 | 16 | 11 | 11 | 11 | 11 | 17
40 | 132, 136U - 132L, 136 | - | - | - | - | - | - | - | - | - | - | - | - | - | - | - | - | - | - | - | - | - | - | - | - | - | - | - | - | - | - | - | - | - | - | - | 17 | - | - | - | 17 | 17 | - | - | - | 17 | - | - | - | - | - | - | - | - | - | - | - | - | - | - | - | - | - | - | - | -
40 | 132, 136U - 132L, 136 | - | - | - | - | - | - | - | - | - | - | - | - | - | - | - | - | - | - | - | - | - | - | - | - | - | - | - | - | - | - | - | - | - | - | - | 14 | 14 | - | - | 17 | 14 | 14 | - | - | 17 | 13 | 13 | - | - | 16 | 13 | 13 | - | - | 16 | - | - | - | - | - | 14 | 14 | - | - | 17
40 | 132, 136U - 132L, 136 | - | - | - | - | - | - | - | - | - | - | - | - | - | - | - | - | - | - | - | - | - | - | - | - | - | - | - | - | - | - | - | - | - | - | - | 12 | 12 | 12 | - | 17 | 12 | 12 | 12 | - | 17 | 8 | 8 | 8 | - | 13 | 11 | 11 | 11 | - | 16 | 11 | 11 | 11 | - | 16 | 12 | 12 | 12 | - | 17
40 | 132, 136U - 132L, 136 | - | - | - | - | - | - | - | - | - | - | - | - | - | - | - | - | - | - | - | - | - | - | - | - | - | - | - | - | - | - | - | - | - | - | - | 11 | 11 | 11 | 11 | 17 | 11 | 11 | 11 | 11 | 17 | 7 | 7 | 7 | 7 | 13 | 10 | 10 | 10 | 10 | 16 | 10 | 10 | 10 | 10 | 16 | 11 | 11 | 11 | 11 | 17
40 | 149, 153U - 157L, 161 | - | - | - | - | - | - | - | - | - | - | - | - | - | - | - | - | - | - | - | - | - | - | - | - | - | - | - | - | - | - | - | - | - | - | - | - | - | - | - | - | - | - | - | - | - | - | - | - | - | - | - | - | - | - | - | - | - | - | - | - | - | - | - | - | -
DFS Required for all italicized entries
=power level not supported

## 5GHz -H Domain
5 GHz Max Power (in dBm)
Regulatory Domain: -H Max Antenna Gain: 0 - 6 dBi
|  | Non HT20 |  |  |  |  | Non HT20 Beam Form |  |  |  |  | HT20 |  |  |  |  | HT20 Beam Form |  |  |  |  | HT20 Beam Form |  |  |  |  | HT20 Beam Form |  |  |  |  | HT20 STBC |  |  |  |  | Non HT40 Duplicate |  |  |  |  | HT40 |  |  |  |  | HT40 Beam Form |  |  |  |  | HT40 Beam Form |  |  |  |  | HT40 Beam Form |  |  |  |  | HT40 STBC
|  | 6 to 54 Mb/s |  |  |  |  | 6 to 54 Mb/s |  |  |  |  | M0 to M23 |  |  |  |  | M0 to M7 |  |  |  |  | M8 to M15 |  |  |  |  | M16 to M23 |  |  |  |  | M0 to M7 |  |  |  |  | 6 to 54 Mb/s |  |  |  |  | M0 to M23 |  |  |  |  | M0 to M7 |  |  |  |  | M8 to M15 |  |  |  |  | M16 to M23 |  |  |  |  | M0 to M7
BW | Ch ID | Tx | Tx | Tx | Tx | Total Pwr | Tx | Tx | Tx | Tx | Total Pwr | Tx | Tx | Tx | Tx | Total Pwr | Tx | Tx | Tx | Tx | Total Pwr | Tx | Tx | Tx | Tx | Total Pwr | Tx | Tx | Tx | Tx | Total Pwr | Tx | Tx | Tx | Tx | Total Pwr | Tx | Tx | Tx | Tx | Total Pwr | Tx | Tx | Tx | Tx | Total Pwr | Tx | Tx | Tx | Tx | Total Pwr | Tx | Tx | Tx | Tx | Total Pwr | Tx | Tx | Tx | Tx | Total Pwr | Tx | Tx | Tx | Tx | Total Pwr
(MHz) |  | A | B | C | D |  | A | B | C | D |  | A | B | C | D |  | A | B | C | D |  | A | B | C | D |  | A | B | C | D |  | A | B | C | D |  | A | B | C | D |  | A | B | C | D |  | A | B | C | D |  | A | B | C | D |  | A | B | C | D |  | A | B | C | D
20 | 36 - 48 | 16 | - | - | - | 16 | - | - | - | - | - | 16 | - | - | - | 16 | - | - | - | - | - | - | - | - | - | - | - | - | - | - | - | - | - | - | - | - | - | - | - | - | - | - | - | - | - | - | - | - | - | - | - | - | - | - | - | - | - | - | - | - | - | - | - | - | - | -
20 | 36 - 48 | 13 | 13 | - | - | 16 | 10 | 10 | - | - | 13 | 13 | 13 | - | - | 16 | 10 | 10 | - | - | 13 | 13 | 13 | - | - | 16 | - | - | - | - | - | 13 | 13 | - | - | 16 | - | - | - | - | - | - | - | - | - | - | - | - | - | - | - | - | - | - | - | - | - | - | - | - | - | - | - | - | - | -
20 | 36 - 48 | 11 | 11 | 11 | - | 16 | 6 | 6 | 6 | - | 11 | 11 | 11 | 11 | - | 16 | 6 | 6 | 6 | - | 11 | 8 | 8 | 8 | - | 13 | 11 | 11 | 11 | - | 16 | 11 | 11 | 11 | - | 16 | - | - | - | - | - | - | - | - | - | - | - | - | - | - | - | - | - | - | - | - | - | - | - | - | - | - | - | - | - | -
20 | 36 - 48 | 10 | 10 | 10 | 10 | 16 | 4 | 4 | 4 | 4 | 10 | 10 | 10 | 10 | 10 | 16 | 4 | 4 | 4 | 4 | 10 | 6 | 6 | 6 | 6 | 12 | 8 | 8 | 8 | 8 | 14 | 10 | 10 | 10 | 10 | 16 | - | - | - | - | - | - | - | - | - | - | - | - | - | - | - | - | - | - | - | - | - | - | - | - | - | - | - | - | - | -
20 | 52 - 64 | 16 | - | - | - | 16 | - | - | - | - | - | 16 | - | - | - | 16 | - | - | - | - | - | - | - | - | - | - | - | - | - | - | - | - | - | - | - | - | - | - | - | - | - | - | - | - | - | - | - | - | - | - | - | - | - | - | - | - | - | - | - | - | - | - | - | - | - | -
20 | 52 - 64 | 13 | 13 | - | - | 16 | 10 | 10 | - | - | 13 | 13 | 13 | - | - | 16 | 10 | 10 | - | - | 13 | 13 | 13 | - | - | 16 | - | - | - | - | - | 13 | 13 | - | - | 16 | - | - | - | - | - | - | - | - | - | - | - | - | - | - | - | - | - | - | - | - | - | - | - | - | - | - | - | - | - | -
20 | 52 - 64 | 11 | 11 | 11 | - | 16 | 6 | 6 | 6 | - | 11 | 11 | 11 | 11 | - | 16 | 6 | 6 | 6 | - | 11 | 8 | 8 | 8 | - | 13 | 11 | 11 | 11 | - | 16 | 11 | 11 | 11 | - | 16 | - | - | - | - | - | - | - | - | - | - | - | - | - | - | - | - | - | - | - | - | - | - | - | - | - | - | - | - | - | -
20 | 52 - 64 | 10 | 10 | 10 | 10 | 16 | 4 | 4 | 4 | 4 | 10 | 10 | 10 | 10 | 10 | 16 | 4 | 4 | 4 | 4 | 10 | 6 | 6 | 6 | 6 | 12 | 8 | 8 | 8 | 8 | 14 | 10 | 10 | 10 | 10 | 16 | - | - | - | - | - | - | - | - | - | - | - | - | - | - | - | - | - | - | - | - | - | - | - | - | - | - | - | - | - | -
20 | 100 - 140 | - | - | - | - | - | - | - | - | - | - | - | - | - | - | - | - | - | - | - | - | - | - | - | - | - | - | - | - | - | - | - | - | - | - | - | - | - | - | - | - | - | - | - | - | - | - | - | - | - | - | - | - | - | - | - | - | - | - | - | - | - | - | - | - | -
20 | 149 - 165 | 17 | - | - | - | 17 | - | - | - | - | - | 17 | - | - | - | 17 | - | - | - | - | - | - | - | - | - | - | - | - | - | - | - | - | - | - | - | - | - | - | - | - | - | - | - | - | - | - | - | - | - | - | - | - | - | - | - | - | - | - | - | - | - | - | - | - | - | -
20 | 149 - 165 | 17 | 17 | - | - | 20 | 17 | 17 | - | - | 20 | 17 | 17 | - | - | 20 | 17 | 17 | - | - | 20 | 17 | 17 | - | - | 20 | - | - | - | - | - | 17 | 17 | - | - | 20 | - | - | - | - | - | - | - | - | - | - | - | - | - | - | - | - | - | - | - | - | - | - | - | - | - | - | - | - | - | -
20 | 149 - 165 | 17 | 17 | 17 | - | 22 | 14 | 14 | 14 | - | 19 | 17 | 17 | 17 | - | 22 | 14 | 14 | 14 | - | 19 | 17 | 17 | 17 | - | 22 | 17 | 17 | 17 | - | 22 | 17 | 17 | 17 | - | 22 | - | - | - | - | - | - | - | - | - | - | - | - | - | - | - | - | - | - | - | - | - | - | - | - | - | - | - | - | - | -
20 | 149 - 165 | 17 | 17 | 17 | 17 | 23 | 12 | 12 | 12 | 12 | 18 | 17 | 17 | 17 | 17 | 23 | 12 | 12 | 12 | 12 | 18 | 15 | 15 | 15 | 15 | 21 | 17 | 17 | 17 | 17 | 23 | 17 | 17 | 17 | 17 | 23 | - | - | - | - | - | - | - | - | - | - | - | - | - | - | - | - | - | - | - | - | - | - | - | - | - | - | - | - | - | -
40 | 36, 40U - 44L, 48U | - | - | - | - | - | - | - | - | - | - | - | - | - | - | - | - | - | - | - | - | - | - | - | - | - | - | - | - | - | - | - | - | - | - | - | 17 | - | - | - | 17 | 17 | - | - | - | 17 | - | - | - | - | - | - | - | - | - | - | - | - | - | - | - | - | - | - | - | -
40 | 36, 40U - 44L, 48U | - | - | - | - | - | - | - | - | - | - | - | - | - | - | - | - | - | - | - | - | - | - | - | - | - | - | - | - | - | - | - | - | - | - | - | 14 | 14 | - | - | 17 | 14 | 14 | - | - | 17 | 11 | 11 | - | - | 14 | 14 | 14 | - | - | 17 | - | - | - | - | - | 14 | 14 | - | - | 17
40 | 36, 40U - 44L, 48U | - | - | - | - | - | - | - | - | - | - | - | - | - | - | - | - | - | - | - | - | - | - | - | - | - | - | - | - | - | - | - | - | - | - | - | 12 | 12 | 12 | - | 17 | 12 | 12 | 12 | - | 17 | 6 | 6 | 6 | - | 11 | 10 | 10 | 10 | - | 15 | 12 | 12 | 12 | - | 17 | 12 | 12 | 12 | - | 17
40 | 36, 40U - 44L, 48U | - | - | - | - | - | - | - | - | - | - | - | - | - | - | - | - | - | - | - | - | - | - | - | - | - | - | - | - | - | - | - | - | - | - | - | 11 | 11 | 11 | 11 | 17 | 11 | 11 | 11 | 11 | 17 | 4 | 4 | 4 | 4 | 10 | 8 | 8 | 8 | 8 | 14 | 10 | 10 | 10 | 10 | 16 | 11 | 11 | 11 | 11 | 17
40 | 52, 56U - 60L, 64 | - | - | - | - | - | - | - | - | - | - | - | - | - | - | - | - | - | - | - | - | - | - | - | - | - | - | - | - | - | - | - | - | - | - | - | 17 | - | - | - | 17 | 17 | - | - | - | 17 | - | - | - | - | - | - | - | - | - | - | - | - | - | - | - | 17 | - | - | - | 17
40 | 52, 56U - 60L, 64 | - | - | - | - | - | - | - | - | - | - | - | - | - | - | - | - | - | - | - | - | - | - | - | - | - | - | - | - | - | - | - | - | - | - | - | 14 | 14 | - | - | 17 | 14 | 14 | - | - | 17 | 11 | 11 | - | - | 14 | 14 | 14 | - | - | 17 | - | - | - | - | - | 14 | 14 | - | - | 17
40 | 52, 56U - 60L, 64 | - | - | - | - | - | - | - | - | - | - | - | - | - | - | - | - | - | - | - | - | - | - | - | - | - | - | - | - | - | - | - | - | - | - | - | 12 | 12 | 12 | - | 17 | 12 | 12 | 12 | - | 17 | 6 | 6 | 6 | - | 11 | 10 | 10 | 10 | - | 15 | 12 | 12 | 12 | - | 17 | 12 | 12 | 12 | - | 17
40 | 52, 56U - 60L, 64 | - | - | - | - | - | - | - | - | - | - | - | - | - | - | - | - | - | - | - | - | - | - | - | - | - | - | - | - | - | - | - | - | - | - | - | 11 | 11 | 11 | 11 | 17 | 11 | 11 | 11 | 11 | 17 | 4 | 4 | 4 | 4 | 10 | 8 | 8 | 8 | 8 | 14 | 10 | 10 | 10 | 10 | 16 | 11 | 11 | 11 | 11 | 17
40 | 100, 104U - 132L, 136 | - | - | - | - | - | - | - | - | - | - | - | - | - | - | - | - | - | - | - | - | - | - | - | - | - | - | - | - | - | - | - | - | - | - | - | - | - | - | - | - | - | - | - | - | - | - | - | - | - | - | - | - | - | - | - | - | - | - | - | - | - | - | - | - | -
40 | 149, 153U - 157L, 161 | - | - | - | - | - | - | - | - | - | - | - | - | - | - | - | - | - | - | - | - | - | - | - | - | - | - | - | - | - | - | - | - | - | - | - | 17 | - | - | - | 17 | 17 | - | - | - | 17 | - | - | - | - | - | - | - | - | - | - | - | - | - | - | - | - | - | - | - | -
40 | 149, 153U - 157L, 161 | - | - | - | - | - | - | - | - | - | - | - | - | - | - | - | - | - | - | - | - | - | - | - | - | - | - | - | - | - | - | - | - | - | - | - | 17 | 17 | - | - | 20 | 17 | 17 | - | - | 20 | 17 | 17 | - | - | 20 | 17 | 17 | - | - | 20 | - | - | - | - | - | 17 | 17 | - | - | 20
40 | 149, 153U - 157L, 161 | - | - | - | - | - | - | - | - | - | - | - | - | - | - | - | - | - | - | - | - | - | - | - | - | - | - | - | - | - | - | - | - | - | - | - | 17 | 17 | 17 | - | 22 | 17 | 17 | 17 | - | 22 | 14 | 14 | 14 | - | 19 | 17 | 17 | 17 | - | 22 | 17 | 17 | 17 | - | 22 | 17 | 17 | 17 | - | 22
40 | 149, 153U - 157L, 161 | - | - | - | - | - | - | - | - | - | - | - | - | - | - | - | - | - | - | - | - | - | - | - | - | - | - | - | - | - | - | - | - | - | - | - | 17 | 17 | 17 | 17 | 23 | 17 | 17 | 17 | 17 | 23 | 12 | 12 | 12 | 12 | 18 | 15 | 15 | 15 | 15 | 21 | 17 | 17 | 17 | 17 | 23 | 17 | 17 | 17 | 17 | 23
DFS Required for all italicized entries

## 5GHz -I Domain
5 GHz Max Power (in dBm)
Regulatory Domain: -I Max Antenna Gain: 0 - 4 dBi
|  | Non HT20 |  |  |  |  | Non HT20 Beam Form |  |  |  |  | HT20 |  |  |  |  | HT20 Beam Form |  |  |  |  | HT20 Beam Form |  |  |  |  | HT20 Beam Form |  |  |  |  | HT20 STBC |  |  |  |  | Non HT40 Duplicate |  |  |  |  | HT40 |  |  |  |  | HT40 Beam Form |  |  |  |  | HT40 Beam Form |  |  |  |  | HT40 Beam Form |  |  |  |  | HT40 STBC
|  | 6 to 54 Mb/s |  |  |  |  | 6 to 54 Mb/s |  |  |  |  | M0 to M23 |  |  |  |  | M0 to M7 |  |  |  |  | M8 to M15 |  |  |  |  | M16 to M23 |  |  |  |  | M0 to M7 |  |  |  |  | 6 to 54 Mb/s |  |  |  |  | M0 to M23 |  |  |  |  | M0 to M7 |  |  |  |  | M8 to M15 |  |  |  |  | M16 to M23 |  |  |  |  | M0 to M7
BW | Ch ID | Tx | Tx | Tx | Tx | Total Pwr | Tx | Tx | Tx | Tx | Total Pwr | Tx | Tx | Tx | Tx | Total Pwr | Tx | Tx | Tx | Tx | Total Pwr | Tx | Tx | Tx | Tx | Total Pwr | Tx | Tx | Tx | Tx | Total Pwr | Tx | Tx | Tx | Tx | Total Pwr | Tx | Tx | Tx | Tx | Total Pwr | Tx | Tx | Tx | Tx | Total Pwr | Tx | Tx | Tx | Tx | Total Pwr | Tx | Tx | Tx | Tx | Total Pwr | Tx | Tx | Tx | Tx | Total Pwr | Tx | Tx | Tx | Tx | Total Pwr
(MHz) |  | A | B | C | D |  | A | B | C | D |  | A | B | C | D |  | A | B | C | D |  | A | B | C | D |  | A | B | C | D |  | A | B | C | D |  | A | B | C | D |  | A | B | C | D |  | A | B | C | D |  | A | B | C | D |  | A | B | C | D |  | A | B | C | D
20 | 36 - 48 | 17 | - | - | - | 17 | - | - | - | - | - | 17 | - | - | - | 17 | - | - | - | - | - | - | - | - | - | - | - | - | - | - | - | - | - | - | - | - | - | - | - | - | - | - | - | - | - | - | - | - | - | - | - | - | - | - | - | - | - | - | - | - | - | - | - | - | - | -
20 | 36 - 48 | 15 | 15 | - | - | 18 | 12 | 12 | - | - | 15 | 15 | 15 | - | - | 18 | 12 | 12 | - | - | 15 | 15 | 15 | - | - | 18 | - | - | - | - | - | 15 | 15 | - | - | 18 | - | - | - | - | - | - | - | - | - | - | - | - | - | - | - | - | - | - | - | - | - | - | - | - | - | - | - | - | - | -
20 | 36 - 48 | 13 | 13 | 13 | - | 18 | 8 | 8 | 8 | - | 13 | 13 | 13 | 13 | - | 18 | 8 | 8 | 8 | - | 13 | 11 | 11 | 11 | - | 16 | 11 | 11 | 11 | - | 16 | 13 | 13 | 13 | - | 18 | - | - | - | - | - | - | - | - | - | - | - | - | - | - | - | - | - | - | - | - | - | - | - | - | - | - | - | - | - | -
20 | 36 - 48 | 12 | 12 | 12 | 12 | 18 | 6 | 6 | 6 | 6 | 12 | 12 | 12 | 12 | 12 | 18 | 6 | 6 | 6 | 6 | 12 | 8 | 8 | 8 | 8 | 14 | 8 | 8 | 8 | 8 | 14 | 12 | 12 | 12 | 12 | 18 | - | - | - | - | - | - | - | - | - | - | - | - | - | - | - | - | - | - | - | - | - | - | - | - | - | - | - | - | - | -
20 | 52 - 64 | 17 | - | - | - | 17 | - | - | - | - | - | 17 | - | - | - | 17 | - | - | - | - | - | - | - | - | - | - | - | - | - | - | - | - | - | - | - | - | - | - | - | - | - | - | - | - | - | - | - | - | - | - | - | - | - | - | - | - | - | - | - | - | - | - | - | - | - | -
20 | 52 - 64 | 15 | 15 | - | - | 18 | 12 | 12 | - | - | 15 | 15 | 15 | - | - | 18 | 12 | 12 | - | - | 15 | 15 | 15 | - | - | 18 | - | - | - | - | - | 15 | 15 | - | - | 18 | - | - | - | - | - | - | - | - | - | - | - | - | - | - | - | - | - | - | - | - | - | - | - | - | - | - | - | - | - | -
20 | 52 - 64 | 13 | 13 | 13 | - | 18 | 8 | 8 | 8 | - | 13 | 13 | 13 | 13 | - | 18 | 8 | 8 | 8 | - | 13 | 11 | 11 | 11 | - | 16 | 11 | 11 | 11 | - | 16 | 13 | 13 | 13 | - | 18 | - | - | - | - | - | - | - | - | - | - | - | - | - | - | - | - | - | - | - | - | - | - | - | - | - | - | - | - | - | -
20 | 52 - 64 | 12 | 12 | 12 | 12 | 18 | 6 | 6 | 6 | 6 | 12 | 12 | 12 | 12 | 12 | 18 | 6 | 6 | 6 | 6 | 12 | 8 | 8 | 8 | 8 | 14 | 8 | 8 | 8 | 8 | 14 | 12 | 12 | 12 | 12 | 18 | - | - | - | - | - | - | - | - | - | - | - | - | - | - | - | - | - | - | - | - | - | - | - | - | - | - | - | - | - | -
20 | 100 - 140 | - | - | - | - | - | - | - | - | - | - | - | - | - | - | - | - | - | - | - | - | - | - | - | - | - | - | - | - | - | - | - | - | - | - | - | - | - | - | - | - | - | - | - | - | - | - | - | - | - | - | - | - | - | - | - | - | - | - | - | - | - | - | - | - | -
20 | 149 - 165 | - | - | - | - | - | - | - | - | - | - | - | - | - | - | - | - | - | - | - | - | - | - | - | - | - | - | - | - | - | - | - | - | - | - | - | - | - | - | - | - | - | - | - | - | - | - | - | - | - | - | - | - | - | - | - | - | - | - | - | - | - | - | - | - | -
40 | 36, 40U - 44L, 48U | - | - | - | - | - | - | - | - | - | - | - | - | - | - | - | - | - | - | - | - | - | - | - | - | - | - | - | - | - | - | - | - | - | - | - | 17 | - | - | - | 17 | 17 | - | - | - | 17 | - | - | - | - | - | - | - | - | - | - | - | - | - | - | - | - | - | - | - | -
40 | 36, 40U - 44L, 48U | - | - | - | - | - | - | - | - | - | - | - | - | - | - | - | - | - | - | - | - | - | - | - | - | - | - | - | - | - | - | - | - | - | - | - | 16 | 16 | - | - | 19 | 16 | 16 | - | - | 19 | 13 | 13 | - | - | 18 | 16 | 16 | - | - | 19 | - | - | - | - | - | 16 | 16 | - | - | 19
40 | 36, 40U - 44L, 48U | - | - | - | - | - | - | - | - | - | - | - | - | - | - | - | - | - | - | - | - | - | - | - | - | - | - | - | - | - | - | - | - | - | - | - | 14 | 14 | 14 | - | 19 | 14 | 14 | 14 | - | 19 | 8 | 8 | 8 | - | 13 | 12 | 12 | 12 | - | 17 | 14 | 14 | 14 | - | 19 | 14 | 14 | 14 | - | 19
40 | 36, 40U - 44L, 48U | - | - | - | - | - | - | - | - | - | - | - | - | - | - | - | - | - | - | - | - | - | - | - | - | - | - | - | - | - | - | - | - | - | - | - | 13 | 13 | 13 | 13 | 19 | 13 | 13 | 13 | 13 | 19 | 6 | 6 | 6 | 6 | 12 | 10 | 10 | 10 | 10 | 16 | 12 | 12 | 12 | 12 | 18 | 13 | 13 | 13 | 13 | 19
40 | 52, 56U - 60L, 64 | - | - | - | - | - | - | - | - | - | - | - | - | - | - | - | - | - | - | - | - | - | - | - | - | - | - | - | - | - | - | - | - | - | - | - | 17 | - | - | - | 17 | 17 | - | - | - | 17 | - | - | - | - | - | - | - | - | - | - | - | - | - | - | - | - | - | - | - | -
40 | 52, 56U - 60L, 64 | - | - | - | - | - | - | - | - | - | - | - | - | - | - | - | - | - | - | - | - | - | - | - | - | - | - | - | - | - | - | - | - | - | - | - | 16 | 16 | - | - | 19 | 16 | 16 | - | - | 19 | 13 | 13 | - | - | 18 | 16 | 16 | - | - | 19 | - | - | - | - | - | 16 | 16 | - | - | 19
40 | 52, 56U - 60L, 64 | - | - | - | - | - | - | - | - | - | - | - | - | - | - | - | - | - | - | - | - | - | - | - | - | - | - | - | - | - | - | - | - | - | - | - | 14 | 14 | 14 | - | 19 | 14 | 14 | 14 | - | 19 | 8 | 8 | 8 | - | 13 | 12 | 12 | 12 | - | 17 | 14 | 14 | 14 | - | 19 | 14 | 14 | 14 | - | 19
40 | 52, 56U - 60L, 64 | - | - | - | - | - | - | - | - | - | - | - | - | - | - | - | - | - | - | - | - | - | - | - | - | - | - | - | - | - | - | - | - | - | - | - | 13 | 13 | 13 | 13 | 19 | 13 | 13 | 13 | 13 | 19 | 6 | 6 | 6 | 6 | 12 | 10 | 10 | 10 | 10 | 16 | 12 | 12 | 12 | 12 | 18 | 13 | 13 | 13 | 13 | 19
40 | 100, 104U - 132L, 136 | - | - | - | - | - | - | - | - | - | - | - | - | - | - | - | - | - | - | - | - | - | - | - | - | - | - | - | - | - | - | - | - | - | - | - | - | - | - | - | - | - | - | - | - | - | - | - | - | - | - | - | - | - | - | - | - | - | - | - | - | - | - | - | - | -
40 | 149, 153U - 157L, 161 | - | - | - | - | - | - | - | - | - | - | - | - | - | - | - | - | - | - | - | - | - | - | - | - | - | - | - | - | - | - | - | - | - | - | - | - | - | - | - | - | - | - | - | - | - | - | - | - | - | - | - | - | - | - | - | - | - | - | - | - | - | - | - | - | -
DFS Required for all italicized entries
Regulatory Domain: -I Max Antenna Gain: 4.1 - 5 dBi
|  | Non HT20 |  |  |  |  | Non HT20 Beam Form |  |  |  |  | HT20 |  |  |  |  | HT20 Beam Form |  |  |  |  | HT20 Beam Form |  |  |  |  | HT20 Beam Form |  |  |  |  | HT20 STBC |  |  |  |  | Non HT40 Duplicate |  |  |  |  | HT40 |  |  |  |  | HT40 Beam Form |  |  |  |  | HT40 Beam Form |  |  |  |  | HT40 Beam Form |  |  |  |  | HT40 STBC
|  | 6 to 54 Mb/s |  |  |  |  | 6 to 54 Mb/s |  |  |  |  | M0 to M23 |  |  |  |  | M0 to M7 |  |  |  |  | M8 to M15 |  |  |  |  | M16 to M23 |  |  |  |  | M0 to M7 |  |  |  |  | 6 to 54 Mb/s |  |  |  |  | M0 to M23 |  |  |  |  | M0 to M7 |  |  |  |  | M8 to M15 |  |  |  |  | M16 to M23 |  |  |  |  | M0 to M7
BW | Ch ID | Tx | Tx | Tx | Tx | Total Pwr | Tx | Tx | Tx | Tx | Total Pwr | Tx | Tx | Tx | Tx | Total Pwr | Tx | Tx | Tx | Tx | Total Pwr | Tx | Tx | Tx | Tx | Total Pwr | Tx | Tx | Tx | Tx | Total Pwr | Tx | Tx | Tx | Tx | Total Pwr | Tx | Tx | Tx | Tx | Total Pwr | Tx | Tx | Tx | Tx | Total Pwr | Tx | Tx | Tx | Tx | Total Pwr | Tx | Tx | Tx | Tx | Total Pwr | Tx | Tx | Tx | Tx | Total Pwr | Tx | Tx | Tx | Tx | Total Pwr
(MHz) |  | A | B | C | D |  | A | B | C | D |  | A | B | C | D |  | A | B | C | D |  | A | B | C | D |  | A | B | C | D |  | A | B | C | D |  | A | B | C | D |  | A | B | C | D |  | A | B | C | D |  | A | B | C | D |  | A | B | C | D |  | A | B | C | D
20 | 36 - 48 | 17 | - | - | - | 17 | - | - | - | - | - | 17 | - | - | - | 17 | - | - | - | - | - | - | - | - | - | - | - | - | - | - | - | - | - | - | - | - | - | - | - | - | - | - | - | - | - | - | - | - | - | - | - | - | - | - | - | - | - | - | - | - | - | - | - | - | - | -
20 | 36 - 48 | 14 | 14 | - | - | 17 | 11 | 11 | - | - | 14 | 14 | 14 | - | - | 17 | 11 | 11 | - | - | 14 | 14 | 14 | - | - | 17 | - | - | - | - | - | 14 | 14 | - | - | 17 | - | - | - | - | - | - | - | - | - | - | - | - | - | - | - | - | - | - | - | - | - | - | - | - | - | - | - | - | - | -
20 | 36 - 48 | 12 | 12 | 12 | - | 17 | 6 | 6 | 6 | - | 11 | 12 | 12 | 12 | - | 17 | 6 | 6 | 6 | - | 11 | 10 | 10 | 10 | - | 15 | 12 | 12 | 12 | - | 15 | 12 | 12 | 12 | - | 17 | - | - | - | - | - | - | - | - | - | - | - | - | - | - | - | - | - | - | - | - | - | - | - | - | - | - | - | - | - | -
20 | 36 - 48 | 11 | 11 | 11 | 11 | 17 | 4 | 4 | 4 | 4 | 10 | 11 | 11 | 11 | 11 | 17 | 4 | 4 | 4 | 4 | 10 | 8 | 8 | 8 | 8 | 14 | 10 | 10 | 10 | 10 | 16 | 11 | 11 | 11 | 11 | 17 | - | - | - | - | - | - | - | - | - | - | - | - | - | - | - | - | - | - | - | - | - | - | - | - | - | - | - | - | - | -
20 | 52 - 64 | 17 | - | - | - | 17 | - | - | - | - | - | 17 | - | - | - | 17 | - | - | - | - | - | - | - | - | - | - | - | - | - | - | - | - | - | - | - | - | - | - | - | - | - | - | - | - | - | - | - | - | - | - | - | - | - | - | - | - | - | - | - | - | - | - | - | - | - | -
20 | 52 - 64 | 14 | 14 | - | - | 17 | 11 | 11 | - | - | 14 | 14 | 14 | - | - | 17 | 11 | 11 | - | - | 14 | 14 | 14 | - | - | 17 | - | - | - | - | - | 14 | 14 | - | - | 17 | - | - | - | - | - | - | - | - | - | - | - | - | - | - | - | - | - | - | - | - | - | - | - | - | - | - | - | - | - | -
20 | 52 - 64 | 12 | 12 | 12 | - | 17 | 6 | 6 | 6 | - | 11 | 12 | 12 | 12 | - | 17 | 6 | 6 | 6 | - | 11 | 10 | 10 | 10 | - | 15 | 12 | 12 | 12 | - | 15 | 12 | 12 | 12 | - | 17 | - | - | - | - | - | - | - | - | - | - | - | - | - | - | - | - | - | - | - | - | - | - | - | - | - | - | - | - | - | -
20 | 52 - 64 | 11 | 11 | 11 | 11 | 17 | 4 | 4 | 4 | 4 | 10 | 11 | 11 | 11 | 11 | 17 | 4 | 4 | 4 | 4 | 10 | 8 | 8 | 8 | 8 | 14 | 10 | 10 | 10 | 10 | 16 | 11 | 11 | 11 | 11 | 17 | - | - | - | - | - | - | - | - | - | - | - | - | - | - | - | - | - | - | - | - | - | - | - | - | - | - | - | - | - | -
20 | 100 - 140 | - | - | - | - | - | - | - | - | - | - | - | - | - | - | - | - | - | - | - | - | - | - | - | - | - | - | - | - | - | - | - | - | - | - | - | - | - | - | - | - | - | - | - | - | - | - | - | - | - | - | - | - | - | - | - | - | - | - | - | - | - | - | - | - | -
20 | 149 - 165 | - | - | - | - | - | - | - | - | - | - | - | - | - | - | - | - | - | - | - | - | - | - | - | - | - | - | - | - | - | - | - | - | - | - | - | - | - | - | - | - | - | - | - | - | - | - | - | - | - | - | - | - | - | - | - | - | - | - | - | - | - | - | - | - | -
40 | 36, 40U - 44L, 48U | - | - | - | - | - | - | - | - | - | - | - | - | - | - | - | - | - | - | - | - | - | - | - | - | - | - | - | - | - | - | - | - | - | - | - | 17 | - | - | - | 17 | 17 | - | - | - | 17 | - | - | - | - | - | - | - | - | - | - | - | - | - | - | - | - | - | - | - | -
40 | 36, 40U - 44L, 48U | - | - | - | - | - | - | - | - | - | - | - | - | - | - | - | - | - | - | - | - | - | - | - | - | - | - | - | - | - | - | - | - | - | - | - | 15 | 15 | - | - | 18 | 15 | 15 | - | - | 18 | 12 | 12 | - | - | 15 | 15 | 15 | - | - | 18 | - | - | - | - | - | 15 | 15 | - | - | 18
40 | 36, 40U - 44L, 48U | - | - | - | - | - | - | - | - | - | - | - | - | - | - | - | - | - | - | - | - | - | - | - | - | - | - | - | - | - | - | - | - | - | - | - | 13 | 13 | 13 | - | 18 | 13 | 13 | 13 | - | 18 | 8 | 8 | 8 | - | 13 | 11 | 11 | 11 | - | 16 | 13 | 13 | 13 | - | 18 | 13 | 13 | 13 | - | 18
40 | 36, 40U - 44L, 48U | - | - | - | - | - | - | - | - | - | - | - | - | - | - | - | - | - | - | - | - | - | - | - | - | - | - | - | - | - | - | - | - | - | - | - | 12 | 12 | 12 | 12 | 18 | 12 | 12 | 12 | 12 | 18 | 6 | 6 | 6 | 6 | 12 | 8 | 8 | 8 | 8 | 14 | 11 | 11 | 11 | 11 | 17 | 12 | 12 | 12 | 12 | 18
40 | 52, 56U - 60L, 64 | - | - | - | - | - | - | - | - | - | - | - | - | - | - | - | - | - | - | - | - | - | - | - | - | - | - | - | - | - | - | - | - | - | - | - | 17 | - | - | - | 17 | 17 | - | - | - | 17 | - | - | - | - | - | - | - | - | - | - | - | - | - | - | - | - | - | - | - | -
40 | 52, 56U - 60L, 64 | - | - | - | - | - | - | - | - | - | - | - | - | - | - | - | - | - | - | - | - | - | - | - | - | - | - | - | - | - | - | - | - | - | - | - | 15 | 15 | - | - | 18 | 15 | 15 | - | - | 18 | 12 | 12 | - | - | 15 | 15 | 15 | - | - | 18 | - | - | - | - | - | 15 | 15 | - | - | 18
40 | 52, 56U - 60L, 64 | - | - | - | - | - | - | - | - | - | - | - | - | - | - | - | - | - | - | - | - | - | - | - | - | - | - | - | - | - | - | - | - | - | - | - | 13 | 13 | 13 | - | 18 | 13 | 13 | 13 | - | 18 | 8 | 8 | 8 | - | 13 | 11 | 11 | 11 | - | 16 | 13 | 13 | 13 | - | 18 | 13 | 13 | 13 | - | 18
40 | 52, 56U - 60L, 64 | - | - | - | - | - | - | - | - | - | - | - | - | - | - | - | - | - | - | - | - | - | - | - | - | - | - | - | - | - | - | - | - | - | - | - | 12 | 12 | 12 | 12 | 18 | 12 | 12 | 12 | 12 | 18 | 6 | 6 | 6 | 6 | 12 | 8 | 8 | 8 | 8 | 14 | 11 | 11 | 11 | 11 | 17 | 12 | 12 | 12 | 12 | 18
40 | 100, 104U - 132L, 136 | - | - | - | - | - | - | - | - | - | - | - | - | - | - | - | - | - | - | - | - | - | - | - | - | - | - | - | - | - | - | - | - | - | - | - | - | - | - | - | - | - | - | - | - | - | - | - | - | - | - | - | - | - | - | - | - | - | - | - | - | - | - | - | - | -
40 | 149, 153U - 157L, 161 | - | - | - | - | - | - | - | - | - | - | - | - | - | - | - | - | - | - | - | - | - | - | - | - | - | - | - | - | - | - | - | - | - | - | - | - | - | - | - | - | - | - | - | - | - | - | - | - | - | - | - | - | - | - | - | - | - | - | - | - | - | - | - | - | -
DFS Required for all italicized entries
Regulatory Domain: -I Max Antenna Gain: 5.1 - 6 dBi
|  | Non HT20 |  |  |  |  | Non HT20 Beam Form |  |  |  |  | HT20 |  |  |  |  | HT20 Beam Form |  |  |  |  | HT20 Beam Form |  |  |  |  | HT20 Beam Form |  |  |  |  | HT20 STBC |  |  |  |  | Non HT40 Duplicate |  |  |  |  | HT40 |  |  |  |  | HT40 Beam Form |  |  |  |  | HT40 Beam Form |  |  |  |  | HT40 Beam Form |  |  |  |  | HT40 STBC
|  | 6 to 54 Mb/s |  |  |  |  | 6 to 54 Mb/s |  |  |  |  | M0 to M23 |  |  |  |  | M0 to M7 |  |  |  |  | M8 to M15 |  |  |  |  | M16 to M23 |  |  |  |  | M0 to M7 |  |  |  |  | 6 to 54 Mb/s |  |  |  |  | M0 to M23 |  |  |  |  | M0 to M7 |  |  |  |  | M8 to M15 |  |  |  |  | M16 to M23 |  |  |  |  | M0 to M7
BW | Ch ID | Tx | Tx | Tx | Tx | Total Pwr | Tx | Tx | Tx | Tx | Total Pwr | Tx | Tx | Tx | Tx | Total Pwr | Tx | Tx | Tx | Tx | Total Pwr | Tx | Tx | Tx | Tx | Total Pwr | Tx | Tx | Tx | Tx | Total Pwr | Tx | Tx | Tx | Tx | Total Pwr | Tx | Tx | Tx | Tx | Total Pwr | Tx | Tx | Tx | Tx | Total Pwr | Tx | Tx | Tx | Tx | Total Pwr | Tx | Tx | Tx | Tx | Total Pwr | Tx | Tx | Tx | Tx | Total Pwr | Tx | Tx | Tx | Tx | Total Pwr
(MHz) |  | A | B | C | D |  | A | B | C | D |  | A | B | C | D |  | A | B | C | D |  | A | B | C | D |  | A | B | C | D |  | A | B | C | D |  | A | B | C | D |  | A | B | C | D |  | A | B | C | D |  | A | B | C | D |  | A | B | C | D |  | A | B | C | D
20 | 36 - 48 | 16 | - | - | - | 16 | - | - | - | - | - | 16 | - | - | - | 16 | - | - | - | - | - | - | - | - | - | - | - | - | - | - | - | - | - | - | - | - | - | - | - | - | - | - | - | - | - | - | - | - | - | - | - | - | - | - | - | - | - | - | - | - | - | - | - | - | - | -
20 | 36 - 48 | 13 | 13 | - | - | 16 | 10 | 10 | - | - | 13 | 13 | 13 | - | - | 16 | 10 | 10 | - | - | 13 | 13 | 13 | - | - | 16 | - | - | - | - | - | 13 | 13 | - | - | 16 | - | - | - | - | - | - | - | - | - | - | - | - | - | - | - | - | - | - | - | - | - | - | - | - | - | - | - | - | - | -
20 | 36 - 48 | 11 | 11 | 11 | - | 16 | 6 | 6 | 6 | - | 11 | 11 | 11 | 11 | - | 16 | 6 | 6 | 6 | - | 11 | 8 | 8 | 8 | - | 13 | 11 | 11 | 11 | - | 16 | 11 | 11 | 11 | - | 16 | - | - | - | - | - | - | - | - | - | - | - | - | - | - | - | - | - | - | - | - | - | - | - | - | - | - | - | - | - | -
20 | 36 - 48 | 10 | 10 | 10 | 10 | 16 | 4 | 4 | 4 | 4 | 10 | 10 | 10 | 10 | 10 | 16 | 4 | 4 | 4 | 4 | 10 | 6 | 6 | 6 | 6 | 12 | 8 | 8 | 8 | 8 | 14 | 10 | 10 | 10 | 10 | 16 | - | - | - | - | - | - | - | - | - | - | - | - | - | - | - | - | - | - | - | - | - | - | - | - | - | - | - | - | - | -
20 | 52 - 64 | 16 | - | - | - | 16 | - | - | - | - | - | 16 | - | - | - | 16 | - | - | - | - | - | - | - | - | - | - | - | - | - | - | - | - | - | - | - | - | - | - | - | - | - | - | - | - | - | - | - | - | - | - | - | - | - | - | - | - | - | - | - | - | - | - | - | - | - | -
20 | 52 - 64 | 13 | 13 | - | - | 16 | 10 | 10 | - | - | 13 | 13 | 13 | - | - | 16 | 10 | 10 | - | - | 13 | 13 | 13 | - | - | 16 | - | - | - | - | - | 13 | 13 | - | - | 16 | - | - | - | - | - | - | - | - | - | - | - | - | - | - | - | - | - | - | - | - | - | - | - | - | - | - | - | - | - | -
20 | 52 - 64 | 11 | 11 | 11 | - | 16 | 6 | 6 | 6 | - | 11 | 11 | 11 | 11 | - | 16 | 6 | 6 | 6 | - | 11 | 8 | 8 | 8 | - | 13 | 11 | 11 | 11 | - | 16 | 11 | 11 | 11 | - | 16 | - | - | - | - | - | - | - | - | - | - | - | - | - | - | - | - | - | - | - | - | - | - | - | - | - | - | - | - | - | -
20 | 52 - 64 | 10 | 10 | 10 | 10 | 16 | 4 | 4 | 4 | 4 | 10 | 10 | 10 | 10 | 10 | 16 | 4 | 4 | 4 | 4 | 10 | 6 | 6 | 6 | 6 | 12 | 8 | 8 | 8 | 8 | 14 | 10 | 10 | 10 | 10 | 16 | - | - | - | - | - | - | - | - | - | - | - | - | - | - | - | - | - | - | - | - | - | - | - | - | - | - | - | - | - | -
20 | 100 - 140 | - | - | - | - | - | - | - | - | - | - | - | - | - | - | - | - | - | - | - | - | - | - | - | - | - | - | - | - | - | - | - | - | - | - | - | - | - | - | - | - | - | - | - | - | - | - | - | - | - | - | - | - | - | - | - | - | - | - | - | - | - | - | - | - | -
20 | 149 - 165 | - | - | - | - | - | - | - | - | - | - | - | - | - | - | - | - | - | - | - | - | - | - | - | - | - | - | - | - | - | - | - | - | - | - | - | - | - | - | - | - | - | - | - | - | - | - | - | - | - | - | - | - | - | - | - | - | - | - | - | - | - | - | - | - | -
40 | 36, 40U - 44L, 48U | - | - | - | - | - | - | - | - | - | - | - | - | - | - | - | - | - | - | - | - | - | - | - | - | - | - | - | - | - | - | - | - | - | - | - | 17 | - | - | - | 17 | 17 | - | - | - | 17 | - | - | - | - | - | - | - | - | - | - | - | - | - | - | - | - | - | - | - | -
40 | 36, 40U - 44L, 48U | - | - | - | - | - | - | - | - | - | - | - | - | - | - | - | - | - | - | - | - | - | - | - | - | - | - | - | - | - | - | - | - | - | - | - | 14 | 14 | - | - | 17 | 14 | 14 | - | - | 17 | 11 | 11 | - | - | 14 | 14 | 14 | - | - | 17 | - | - | - | - | - | 14 | 14 | - | - | 17
40 | 36, 40U - 44L, 48U | - | - | - | - | - | - | - | - | - | - | - | - | - | - | - | - | - | - | - | - | - | - | - | - | - | - | - | - | - | - | - | - | - | - | - | 12 | 12 | 12 | - | 17 | 12 | 12 | 12 | - | 17 | 6 | 6 | 6 | - | 11 | 10 | 10 | 10 | - | 15 | 12 | 12 | 12 | - | 17 | 12 | 12 | 12 | - | 17
40 | 36, 40U - 44L, 48U | - | - | - | - | - | - | - | - | - | - | - | - | - | - | - | - | - | - | - | - | - | - | - | - | - | - | - | - | - | - | - | - | - | - | - | 11 | 11 | 11 | 11 | 17 | 11 | 11 | 11 | 11 | 17 | 4 | 4 | 4 | 4 | 10 | 8 | 8 | 8 | 8 | 14 | 10 | 10 | 10 | 10 | 16 | 11 | 11 | 11 | 11 | 17
40 | 52, 56U - 60L, 64 | - | - | - | - | - | - | - | - | - | - | - | - | - | - | - | - | - | - | - | - | - | - | - | - | - | - | - | - | - | - | - | - | - | - | - | 17 | - | - | - | 17 | 17 | - | - | - | 17 | - | - | - | - | - | - | - | - | - | - | - | - | - | - | - | 17 | - | - | - | 17
40 | 52, 56U - 60L, 64 | - | - | - | - | - | - | - | - | - | - | - | - | - | - | - | - | - | - | - | - | - | - | - | - | - | - | - | - | - | - | - | - | - | - | - | 14 | 14 | - | - | 17 | 14 | 14 | - | - | 17 | 11 | 11 | - | - | 14 | 14 | 14 | - | - | 17 | - | - | - | - | - | 14 | 14 | - | - | 17
40 | 52, 56U - 60L, 64 | - | - | - | - | - | - | - | - | - | - | - | - | - | - | - | - | - | - | - | - | - | - | - | - | - | - | - | - | - | - | - | - | - | - | - | 12 | 12 | 12 | - | 17 | 12 | 12 | 12 | - | 17 | 6 | 6 | 6 | - | 11 | 10 | 10 | 10 | - | 15 | 12 | 12 | 12 | - | 17 | 12 | 12 | 12 | - | 17
40 | 52, 56U - 60L, 64 | - | - | - | - | - | - | - | - | - | - | - | - | - | - | - | - | - | - | - | - | - | - | - | - | - | - | - | - | - | - | - | - | - | - | - | 11 | 11 | 11 | 11 | 17 | 11 | 11 | 11 | 11 | 17 | 4 | 4 | 4 | 4 | 10 | 8 | 8 | 8 | 8 | 14 | 10 | 10 | 10 | 10 | 16 | 11 | 11 | 11 | 11 | 17
40 | 100, 104U - 132L, 136 | - | - | - | - | - | - | - | - | - | - | - | - | - | - | - | - | - | - | - | - | - | - | - | - | - | - | - | - | - | - | - | - | - | - | - | - | - | - | - | - | - | - | - | - | - | - | - | - | - | - | - | - | - | - | - | - | - | - | - | - | - | - | - | - | -
40 | 149, 153U - 157L, 161 | - | - | - | - | - | - | - | - | - | - | - | - | - | - | - | - | - | - | - | - | - | - | - | - | - | - | - | - | - | - | - | - | - | - | - | - | - | - | - | - | - | - | - | - | - | - | - | - | - | - | - | - | - | - | - | - | - | - | - | - | - | - | - | - | -
DFS Required for all italicized entries

## 5GHz -K Domain
5 GHz Max Power (in dBm)
Regulatory Domain: -K Max Antenna Gain: 0 - 6 dBi
|  | Non HT20 |  |  |  |  | Non HT20 Beam Form |  |  |  |  | HT20 |  |  |  |  | HT20 Beam Form |  |  |  |  | HT20 Beam Form |  |  |  |  | HT20 Beam Form |  |  |  |  | HT20 STBC |  |  |  |  | Non HT40 Duplicate |  |  |  |  | HT40 |  |  |  |  | HT40 Beam Form |  |  |  |  | HT40 Beam Form |  |  |  |  | HT40 Beam Form |  |  |  |  | HT40 STBC
|  | 6 to 54 Mb/s |  |  |  |  | 6 to 54 Mb/s |  |  |  |  | M0 to M23 |  |  |  |  | M0 to M7 |  |  |  |  | M8 to M15 |  |  |  |  | M16 to M23 |  |  |  |  | M0 to M7 |  |  |  |  | 6 to 54 Mb/s |  |  |  |  | M0 to M23 |  |  |  |  | M0 to M7 |  |  |  |  | M8 to M15 |  |  |  |  | M16 to M23 |  |  |  |  | M0 to M7
BW | Ch ID | Tx | Tx | Tx | Tx | Total Pwr | Tx | Tx | Tx | Tx | Total Pwr | Tx | Tx | Tx | Tx | Total Pwr | Tx | Tx | Tx | Tx | Total Pwr | Tx | Tx | Tx | Tx | Total Pwr | Tx | Tx | Tx | Tx | Total Pwr | Tx | Tx | Tx | Tx | Total Pwr | Tx | Tx | Tx | Tx | Total Pwr | Tx | Tx | Tx | Tx | Total Pwr | Tx | Tx | Tx | Tx | Total Pwr | Tx | Tx | Tx | Tx | Total Pwr | Tx | Tx | Tx | Tx | Total Pwr | Tx | Tx | Tx | Tx | Total Pwr
(MHz) |  | A | B | C | D |  | A | B | C | D |  | A | B | C | D |  | A | B | C | D |  | A | B | C | D |  | A | B | C | D |  | A | B | C | D |  | A | B | C | D |  | A | B | C | D |  | A | B | C | D |  | A | B | C | D |  | A | B | C | D |  | A | B | C | D
20 | 36 - 48 | 16 | - | - | - | 16 | - | - | - | - | - | 16 | - | - | - | 16 | - | - | - | - | - | - | - | - | - | - | - | - | - | - | - | - | - | - | - | - | - | - | - | - | - | - | - | - | - | - | - | - | - | - | - | - | - | - | - | - | - | - | - | - | - | - | - | - | - | -
20 | 36 - 48 | 13 | 13 | - | - | 16 | 10 | 10 | - | - | 13 | 13 | 13 | - | - | 16 | 10 | 10 | - | - | 13 | 13 | 13 | - | - | 16 | 13 | 13 | - | - | 16 | 13 | 13 | - | - | 16 | - | - | - | - | - | - | - | - | - | - | - | - | - | - | - | - | - | - | - | - | - | - | - | - | - | - | - | - | - | -
20 | 36 - 48 | 11 | 11 | 11 | - | 16 | 6 | 6 | 6 | - | 11 | 11 | 11 | 11 | - | 16 | 6 | 6 | 6 | - | 11 | 8 | 8 | 8 | - | 13 | 11 | 11 | 11 | - | 16 | 11 | 11 | 11 | - | 16 | - | - | - | - | - | - | - | - | - | - | - | - | - | - | - | - | - | - | - | - | - | - | - | - | - | - | - | - | - | -
20 | 36 - 48 | 10 | 10 | 10 | 10 | 16 | 4 | 4 | 4 | 4 | 10 | 10 | 10 | 10 | 10 | 16 | 4 | 4 | 4 | 4 | 10 | 6 | 6 | 6 | 6 | 12 | 8 | 8 | 8 | 8 | 14 | 10 | 10 | 10 | 10 | 16 | - | - | - | - | - | - | - | - | - | - | - | - | - | - | - | - | - | - | - | - | - | - | - | - | - | - | - | - | - | -
20 | 52 - 64 | 17 | - | - | - | 17 | - | - | - | - | - | 17 | - | - | - | 17 | - | - | - | - | - | - | - | - | - | - | - | - | - | - | - | - | - | - | - | - | - | - | - | - | - | - | - | - | - | - | - | - | - | - | - | - | - | - | - | - | - | - | - | - | - | - | - | - | - | -
20 | 52 - 64 | 17 | 17 | - | - | 20 | 17 | 17 | - | - | 20 | 17 | 17 | - | - | 20 | 17 | 17 | - | - | 20 | 17 | 17 | - | - | 20 | 17 | 17 | - | - | 20 | 17 | 17 | - | - | 20 | - | - | - | - | - | - | - | - | - | - | - | - | - | - | - | - | - | - | - | - | - | - | - | - | - | - | - | - | - | -
20 | 52 - 64 | 17 | 17 | 17 | - | 22 | 13 | 13 | 13 | - | 18 | 17 | 17 | 17 | - | 22 | 13 | 13 | 13 | - | 18 | 16 | 16 | 16 | - | 21 | 17 | 17 | 17 | - | 22 | 17 | 17 | 17 | - | 22 | - | - | - | - | - | - | - | - | - | - | - | - | - | - | - | - | - | - | - | - | - | - | - | - | - | - | - | - | - | -
20 | 52 - 64 | 16 | 16 | 16 | 16 | 22 | 11 | 11 | 11 | 11 | 17 | 16 | 16 | 16 | 16 | 22 | 11 | 11 | 11 | 11 | 17 | 14 | 14 | 14 | 14 | 20 | 16 | 16 | 16 | 16 | 22 | 16 | 16 | 16 | 16 | 22 | - | - | - | - | - | - | - | - | - | - | - | - | - | - | - | - | - | - | - | - | - | - | - | - | - | - | - | - | - | -
20 | 100 - 124 | 17 | - | - | - | 17 | - | - | - | - | - | 17 | - | - | - | 17 | - | - | - | - | - | - | - | - | - | - | - | - | - | - | - | - | - | - | - | - | - | - | - | - | - | - | - | - | - | - | - | - | - | - | - | - | - | - | - | - | - | - | - | - | - | - | - | - | - | -
20 | 100 - 124 | 17 | 17 | - | - | 20 | 17 | 17 | - | - | 20 | 17 | 17 | - | - | 20 | 17 | 17 | - | - | 20 | 17 | 17 | - | - | 20 | 17 | 17 | - | - | 20 | 17 | 17 | - | - | 20 | - | - | - | - | - | - | - | - | - | - | - | - | - | - | - | - | - | - | - | - | - | - | - | - | - | - | - | - | - | -
20 | 100 - 124 | 17 | 17 | 17 | - | 22 | 13 | 13 | 13 | - | 18 | 17 | 17 | 17 | - | 22 | 13 | 13 | 13 | - | 18 | 16 | 16 | 16 | - | 21 | 17 | 17 | 17 | - | 22 | 17 | 17 | 17 | - | 22 | - | - | - | - | - | - | - | - | - | - | - | - | - | - | - | - | - | - | - | - | - | - | - | - | - | - | - | - | - | -
20 | 100 - 124 | 16 | 16 | 16 | 16 | 22 | 11 | 11 | 11 | 11 | 17 | 16 | 16 | 16 | 16 | 22 | 11 | 11 | 11 | 11 | 17 | 14 | 14 | 14 | 14 | 20 | 16 | 16 | 16 | 16 | 22 | 16 | 16 | 16 | 16 | 22 | - | - | - | - | - | - | - | - | - | - | - | - | - | - | - | - | - | - | - | - | - | - | - | - | - | - | - | - | - | -
20 | 149 - 161 | 17 | - | - | - | 17 | - | - | - | - | - | 17 | - | - | - | 17 | - | - | - | - | - | - | - | - | - | - | - | - | - | - | - | - | - | - | - | - | - | - | - | - | - | - | - | - | - | - | - | - | - | - | - | - | - | - | - | - | - | - | - | - | - | - | - | - | - | -
20 | 149 - 161 | 17 | 17 | - | - | 20 | 16 | 16 | - | - | 19 | 17 | 17 | - | - | 20 | 16 | 16 | - | - | 19 | 17 | 17 | - | - | 20 | 16 | 16 | - | - | 19 | 17 | 17 | - | - | 20 | - | - | - | - | - | - | - | - | - | - | - | - | - | - | - | - | - | - | - | - | - | - | - | - | - | - | - | - | - | -
20 | 149 - 161 | 17 | 17 | 17 | - | 22 | 12 | 12 | 12 | - | 17 | 17 | 17 | 17 | - | 22 | 12 | 12 | 12 | - | 17 | 15 | 15 | 15 | - | 20 | 17 | 17 | 17 | - | 22 | 17 | 17 | 17 | - | 22 | - | - | - | - | - | - | - | - | - | - | - | - | - | - | - | - | - | - | - | - | - | - | - | - | - | - | - | - | - | -
20 | 149 - 161 | 16 | 16 | 16 | 16 | 22 | 10 | 10 | 10 | 10 | 16 | 16 | 16 | 16 | 16 | 22 | 10 | 10 | 10 | 10 | 16 | 13 | 13 | 13 | 13 | 19 | 15 | 15 | 15 | 15 | 21 | 16 | 16 | 16 | 16 | 22 | - | - | - | - | - | - | - | - | - | - | - | - | - | - | - | - | - | - | - | - | - | - | - | - | - | - | - | - | - | -
40 | 36, 40U - 44L, 48U | - | - | - | - | - | - | - | - | - | - | - | - | - | - | - | - | - | - | - | - | - | - | - | - | - | - | - | - | - | - | - | - | - | - | - | 17 | - | - | - | 17 | 17 | - | - | - | 17 | - | - | - | - | - | - | - | - | - | - | - | - | - | - | - | - | - | - | - | -
40 | 36, 40U - 44L, 48U | - | - | - | - | - | - | - | - | - | - | - | - | - | - | - | - | - | - | - | - | - | - | - | - | - | - | - | - | - | - | - | - | - | - | - | 16 | 16 | - | - | 19 | 16 | 16 | - | - | 19 | 13 | 13 | - | - | 16 | 16 | 16 | - | - | 19 | 16 | 16 | - | - | 19 | 16 | 16 | - | - | 19
40 | 36, 40U - 44L, 48U | - | - | - | - | - | - | - | - | - | - | - | - | - | - | - | - | - | - | - | - | - | - | - | - | - | - | - | - | - | - | - | - | - | - | - | 14 | 14 | 14 | - | 19 | 14 | 14 | 14 | - | 19 | 8 | 8 | 8 | - | 13 | 12 | 12 | 12 | - | 17 | 14 | 14 | 14 | - | 19 | 14 | 14 | 14 | - | 19
40 | 36, 40U - 44L, 48U | - | - | - | - | - | - | - | - | - | - | - | - | - | - | - | - | - | - | - | - | - | - | - | - | - | - | - | - | - | - | - | - | - | - | - | 13 | 13 | 13 | 13 | 19 | 13 | 13 | 13 | 13 | 19 | 6 | 6 | 6 | 6 | 12 | 10 | 10 | 10 | 10 | 16 | 12 | 12 | 12 | 12 | 18 | 13 | 13 | 13 | 13 | 19
40 | 52, 56U - 60L, 64 | - | - | - | - | - | - | - | - | - | - | - | - | - | - | - | - | - | - | - | - | - | - | - | - | - | - | - | - | - | - | - | - | - | - | - | 17 | - | - | - | 17 | 17 | - | - | - | 17 | - | - | - | - | - | - | - | - | - | - | - | - | - | - | - | - | - | - | - | -
40 | 52, 56U - 60L, 64 | - | - | - | - | - | - | - | - | - | - | - | - | - | - | - | - | - | - | - | - | - | - | - | - | - | - | - | - | - | - | - | - | - | - | - | 17 | 17 | - | - | 20 | 17 | 17 | - | - | 20 | 17 | 17 | - | - | 20 | 17 | 17 | - | - | 20 | 17 | 17 | - | - | 20 | 17 | 17 | - | - | 20
40 | 52, 56U - 60L, 64 | - | - | - | - | - | - | - | - | - | - | - | - | - | - | - | - | - | - | - | - | - | - | - | - | - | - | - | - | - | - | - | - | - | - | - | 17 | 17 | 17 | - | 22 | 17 | 17 | 17 | - | 22 | 13 | 13 | 13 | - | 18 | 16 | 16 | 16 | - | 21 | 17 | 17 | 17 | - | 22 | 17 | 17 | 17 | - | 22
40 | 52, 56U - 60L, 64 | - | - | - | - | - | - | - | - | - | - | - | - | - | - | - | - | - | - | - | - | - | - | - | - | - | - | - | - | - | - | - | - | - | - | - | 16 | 16 | 16 | 16 | 22 | 16 | 16 | 16 | 16 | 22 | 11 | 11 | 11 | 11 | 17 | 14 | 14 | 14 | 14 | 20 | 16 | 16 | 16 | 16 | 22 | 16 | 16 | 16 | 16 | 22
40 | 100, 104U - 116L, 120 | - | - | - | - | - | - | - | - | - | - | - | - | - | - | - | - | - | - | - | - | - | - | - | - | - | - | - | - | - | - | - | - | - | - | - | 17 | - | - | - | 17 | 17 | - | - | - | 17 | - | - | - | - | - | - | - | - | - | - | - | - | - | - | - | - | - | - | - | -
40 | 100, 104U - 116L, 120 | - | - | - | - | - | - | - | - | - | - | - | - | - | - | - | - | - | - | - | - | - | - | - | - | - | - | - | - | - | - | - | - | - | - | - | 17 | 17 | - | - | 20 | 17 | 17 | - | - | 20 | 17 | 17 | - | - | 20 | 17 | 17 | - | - | 20 | 17 | 17 | - | - | 20 | 17 | 17 | - | - | 20
40 | 100, 104U - 116L, 120 | - | - | - | - | - | - | - | - | - | - | - | - | - | - | - | - | - | - | - | - | - | - | - | - | - | - | - | - | - | - | - | - | - | - | - | 17 | 17 | 17 | - | 22 | 17 | 17 | 17 | - | 22 | 13 | 13 | 13 | - | 18 | 16 | 16 | 16 | - | 21 | 17 | 17 | 17 | - | 22 | 17 | 17 | 17 | - | 22
40 | 100, 104U - 116L, 120 | - | - | - | - | - | - | - | - | - | - | - | - | - | - | - | - | - | - | - | - | - | - | - | - | - | - | - | - | - | - | - | - | - | - | - | 16 | 16 | 16 | 16 | 22 | 16 | 16 | 16 | 16 | 22 | 11 | 11 | 11 | 11 | 17 | 14 | 14 | 14 | 14 | 20 | 16 | 16 | 16 | 16 | 22 | 16 | 16 | 16 | 16 | 22
40 | 149, 153U - 157L, 161 | - | - | - | - | - | - | - | - | - | - | - | - | - | - | - | - | - | - | - | - | - | - | - | - | - | - | - | - | - | - | - | - | - | - | - | 17 | - | - | - | 17 | 17 | - | - | - | 17 | - | - | - | - | - | - | - | - | - | - | - | - | - | - | - | - | - | - | - | -
40 | 149, 153U - 157L, 161 | - | - | - | - | - | - | - | - | - | - | - | - | - | - | - | - | - | - | - | - | - | - | - | - | - | - | - | - | - | - | - | - | - | - | - | 17 | 17 | - | - | 20 | 17 | 17 | - | - | 20 | 16 | 16 | - | - | 19 | 17 | 17 | - | - | 20 | 17 | 17 | - | - | 20 | 17 | 17 | - | - | 20
40 | 149, 153U - 157L, 161 | - | - | - | - | - | - | - | - | - | - | - | - | - | - | - | - | - | - | - | - | - | - | - | - | - | - | - | - | - | - | - | - | - | - | - | 17 | 17 | 17 | - | 22 | 17 | 17 | 17 | - | 22 | 12 | 12 | 12 | - | 17 | 15 | 15 | 15 | - | 20 | 17 | 17 | 17 | - | 22 | 17 | 17 | 17 | - | 22
40 | 149, 153U - 157L, 161 | - | - | - | - | - | - | - | - | - | - | - | - | - | - | - | - | - | - | - | - | - | - | - | - | - | - | - | - | - | - | - | - | - | - | - | 16 | 16 | 16 | 16 | 22 | 16 | 16 | 16 | 16 | 22 | 10 | 10 | 10 | 10 | 16 | 13 | 13 | 13 | 13 | 19 | 15 | 15 | 15 | 15 | 21 | 16 | 16 | 16 | 16 | 22
DFS Required for all italicized entries

## 5GHz -N Domain
5 GHz Max Power (in dBm)
Regulatory Domain: -N Max Antenna Gain: 0 - 6 dBi
|  | Non HT20 |  |  |  |  | Non HT20 Beam Form |  |  |  |  | HT20 |  |  |  |  | HT20 Beam Form |  |  |  |  | HT20 Beam Form |  |  |  |  | HT20 Beam Form |  |  |  |  | HT20 |  |  |  |  | Non HT40 Duplicate |  |  |  |  | HT40 |  |  |  |  | HT40 Beam Form |  |  |  |  | HT40 Beam Form |  |  |  |  | HT40 Beam Form |  |  |  |  | HT40
|  | 6 to 54 Mb/s |  |  |  |  | 6 to 54 Mb/s |  |  |  |  | M0 to M23 |  |  |  |  | M0 to M7 |  |  |  |  | M8 to M15 |  |  |  |  | M16 to M23 |  |  |  |  | M0 to M7 STBC |  |  |  |  | 6 to 54 Mb/s |  |  |  |  | M0 to M23 |  |  |  |  | M0 to M7 |  |  |  |  | M8 to M15 |  |  |  |  | M16 to M23 |  |  |  |  | M0 to M7 STBC
BW | Frequency | Tx | Tx | Tx | Tx | Total Pwr | Tx | Tx | Tx | Tx | Total Pwr | Tx | Tx | Tx | Tx | Total Pwr | Tx | Tx | Tx | Tx | Total Pwr | Tx | Tx | Tx | Tx | Total Pwr | Tx | Tx | Tx | Tx | Total Pwr | Tx | Tx | Tx | Tx | Total Pwr | Tx | Tx | Tx | Tx | Total Pwr | Tx | Tx | Tx | Tx | Total Pwr | Tx | Tx | Tx | Tx | Total Pwr | Tx | Tx | Tx | Tx | Total Pwr | Tx | Tx | Tx | Tx | Total Pwr | Tx | Tx | Tx | Tx | Total Pwr
(MHz) |  | A | B | C | D |  | A | B | C | D |  | A | B | C | D |  | A | B | C | D |  | A | B | C | D |  | A | B | C | D |  | A | B | C | D |  | A | B | C | D |  | A | B | C | D |  | A | B | C | D |  | A | B | C | D |  | A | B | C | D |  | A | B | C | D
20 | 5180 | 14 | - | - | - | 14 | - | - | - | - | - | 14 | - | - | - | 14 | - | - | - | - | - | - | - | - | - | - | - | - | - | - | - | - | - | - | - | - | - | - | - | - | - | - | - | - | - | - | - | - | - | - | - | - | - | - | - | - | - | - | - | - | - | - | - | - | - | -
20 | 5180 | 12 | 12 | - | - | 15 | 8 | 8 | - | - | 11 | 12 | 12 | - | - | 15 | 8 | 8 | - | - | 11 | 11 | 11 | - | - | 14 | - | - | - | - | - | 12 | 12 | - | - | 15 | - | - | - | - | - | - | - | - | - | - | - | - | - | - | - | - | - | - | - | - | - | - | - | - | - | - | - | - | - | -
20 | 5180 | 10 | 10 | 10 | - | 15 | 4 | 4 | 4 | - | 9 | 10 | 10 | 10 | - | 15 | 4 | 4 | 4 | - | 9 | 7 | 7 | 7 | - | 12 | 9 | 9 | 9 | - | 14 | 10 | 10 | 10 | - | 15 | - | - | - | - | - | - | - | - | - | - | - | - | - | - | - | - | - | - | - | - | - | - | - | - | - | - | - | - | - | -
20 | 5180 | 8 | 8 | 8 | 8 | 14 | 2 | 2 | 2 | 2 | 8 | 8 | 8 | 8 | 8 | 14 | 2 | 2 | 2 | 2 | 8 | 5 | 5 | 5 | 5 | 11 | 7 | 7 | 7 | 7 | 13 | 8 | 8 | 8 | 8 | 14 | - | - | - | - | - | - | - | - | - | - | - | - | - | - | - | - | - | - | - | - | - | - | - | - | - | - | - | - | - | -
20 | 5240 | 14 | - | - | - | 14 | - | - | - | - | - | 14 | - | - | - | 14 | - | - | - | - | - | - | - | - | - | - | - | - | - | - | - | - | - | - | - | - | - | - | - | - | - | - | - | - | - | - | - | - | - | - | - | - | - | - | - | - | - | - | - | - | - | - | - | - | - | -
20 | 5240 | 12 | 12 | - | - | 15 | 8 | 8 | - | - | 11 | 12 | 12 | - | - | 15 | 8 | 8 | - | - | 11 | 11 | 11 | - | - | 14 | - | - | - | - | - | 12 | 12 | - | - | 15 | - | - | - | - | - | - | - | - | - | - | - | - | - | - | - | - | - | - | - | - | - | - | - | - | - | - | - | - | - | -
20 | 5240 | 10 | 10 | 10 | - | 15 | 4 | 4 | 4 | - | 9 | 10 | 10 | 10 | - | 15 | 4 | 4 | 4 | - | 9 | 7 | 7 | 7 | - | 12 | 9 | 9 | 9 | - | 14 | 10 | 10 | 10 | - | 15 | - | - | - | - | - | - | - | - | - | - | - | - | - | - | - | - | - | - | - | - | - | - | - | - | - | - | - | - | - | -
20 | 5240 | 8 | 8 | 8 | 8 | 14 | 2 | 2 | 2 | 2 | 8 | 8 | 8 | 8 | 8 | 14 | 2 | 2 | 2 | 2 | 8 | 5 | 5 | 5 | 5 | 11 | 7 | 7 | 7 | 7 | 13 | 8 | 8 | 8 | 8 | 14 | - | - | - | - | - | - | - | - | - | - | - | - | - | - | - | - | - | - | - | - | - | - | - | - | - | - | - | - | - | -
20 | 5260 | 14 | - | - | - | 14 | - | - | - | - | - | 14 | - | - | - | 14 | - | - | - | - | - | - | - | - | - | - | - | - | - | - | - | - | - | - | - | - | - | - | - | - | - | - | - | - | - | - | - | - | - | - | - | - | - | - | - | - | - | - | - | - | - | - | - | - | - | -
20 | 5260 | 12 | 12 | - | - | 15 | 8 | 8 | - | - | 11 | 12 | 12 | - | - | 15 | 8 | 8 | - | - | 11 | 11 | 11 | - | - | 14 | - | - | - | - | - | 12 | 12 | - | - | 15 | - | - | - | - | - | - | - | - | - | - | - | - | - | - | - | - | - | - | - | - | - | - | - | - | - | - | - | - | - | -
20 | 5260 | 10 | 10 | 10 | - | 15 | 4 | 4 | 4 | - | 9 | 10 | 10 | 10 | - | 15 | 4 | 4 | 4 | - | 9 | 7 | 7 | 7 | - | 12 | 9 | 9 | 9 | - | 14 | 10 | 10 | 10 | - | 15 | - | - | - | - | - | - | - | - | - | - | - | - | - | - | - | - | - | - | - | - | - | - | - | - | - | - | - | - | - | -
20 | 5260 | 8 | 8 | 8 | 8 | 14 | 2 | 2 | 2 | 2 | 8 | 8 | 8 | 8 | 8 | 14 | 2 | 2 | 2 | 2 | 8 | 5 | 5 | 5 | 5 | 11 | 7 | 7 | 7 | 7 | 13 | 8 | 8 | 8 | 8 | 14 | - | - | - | - | - | - | - | - | - | - | - | - | - | - | - | - | - | - | - | - | - | - | - | - | - | - | - | - | - | -
20 | 5320 | 14 | - | - | - | 14 | - | - | - | - | - | 14 | - | - | - | 14 | - | - | - | - | - | - | - | - | - | - | - | - | - | - | - | - | - | - | - | - | - | - | - | - | - | - | - | - | - | - | - | - | - | - | - | - | - | - | - | - | - | - | - | - | - | - | - | - | - | -
20 | 5320 | 12 | 12 | - | - | 15 | 8 | 8 | - | - | 11 | 12 | 12 | - | - | 15 | 8 | 8 | - | - | 11 | 11 | 11 | - | - | 14 | - | - | - | - | - | 12 | 12 | - | - | 15 | - | - | - | - | - | - | - | - | - | - | - | - | - | - | - | - | - | - | - | - | - | - | - | - | - | - | - | - | - | -
20 | 5320 | 10 | 10 | 10 | - | 15 | 4 | 4 | 4 | - | 9 | 10 | 10 | 10 | - | 15 | 4 | 4 | 4 | - | 9 | 7 | 7 | 7 | - | 12 | 9 | 9 | 9 | - | 14 | 10 | 10 | 10 | - | 15 | - | - | - | - | - | - | - | - | - | - | - | - | - | - | - | - | - | - | - | - | - | - | - | - | - | - | - | - | - | -
20 | 5320 | 8 | 8 | 8 | 8 | 14 | 2 | 2 | 2 | 2 | 8 | 8 | 8 | 8 | 8 | 14 | 2 | 2 | 2 | 2 | 8 | 5 | 5 | 5 | 5 | 11 | 7 | 7 | 7 | 7 | 13 | 8 | 8 | 8 | 8 | 14 | - | - | - | - | - | - | - | - | - | - | - | - | - | - | - | - | - | - | - | - | - | - | - | - | - | - | - | - | - | -
20 | 5500 - 5700
20 | 5745 | 17 |  | - | - | 17 | - | - | - | - | - | 17 | - | - | - | 17 | - | - | - | - | - | - | - | - | - | - | - | - | - | - | - | - | - | - | - | - | - | - | - | - | - | - | - | - | - | - | - | - | - | - | - | - | - | - | - | - | - | - | - | - | - | - | - | - | - | -
20 | 5745 | 17 | 17 | - | - | 20 | 17 | 17 | - | - | 20 | 17 | 17 | - | - | 20 | 17 | 17 | - | - | 20 | 17 | 17 | - | - | 20 | - | - | - | - | - | 17 | 17 | - | - | 20 | - | - | - | - | - | - | - | - | - | - | - | - | - | - | - | - | - | - | - | - | - | - | - | - | - | - | - | - | - | -
20 | 5745 | 17 | 17 | 17 | - | 22 | 17 | 17 | 17 | - | 22 | 17 | 17 | 17 | - | 22 | 17 | 17 | 17 | - | 22 | 17 | 17 | 17 | - | 22 | 17 | 17 | 17 | - | 22 | 17 | 17 | 17 | - | 22 | - | - | - | - | - | - | - | - | - | - | - | - | - | - | - | - | - | - | - | - | - | - | - | - | - | - | - | - | - | -
20 | 5745 | 17 | 17 | 17 | 17 | 23 | 17 | 17 | 17 | 17 | 23 | 17 | 17 | 17 | 17 | 23 | 17 | 17 | 17 | 17 | 23 | 17 | 17 | 17 | 17 | 23 | 17 | 17 | 17 | 17 | 23 | 17 | 17 | 17 | 17 | 23 | - | - | - | - | - | - | - | - | - | - | - | - | - | - | - | - | - | - | - | - | - | - | - | - | - | - | - | - | - | -
20 | 5785 | 17 |  | - | - | 17 | - | - | - | - | - | 17 | - | - | - | 17 | - | - | - | - | - | - | - | - | - | - | - | - | - | - | - | - | - | - | - | - | - | - | - | - | - | - | - | - | - | - | - | - | - | - | - | - | - | - | - | - | - | - | - | - | - | - | - | - | - | -
20 | 5785 | 17 | 17 | - | - | 20 | 17 | 17 | - | - | 20 | 17 | 17 | - | - | 20 | 17 | 17 | - | - | 20 | 17 | 17 | - | - | 20 | - | - | - | - | - | 17 | 17 | - | - | 20 | - | - | - | - | - | - | - | - | - | - | - | - | - | - | - | - | - | - | - | - | - | - | - | - | - | - | - | - | - | -
20 | 5785 | 17 | 17 | 17 | - | 22 | 17 | 17 | 17 | - | 22 | 17 | 17 | 17 | - | 22 | 17 | 17 | 17 | - | 22 | 17 | 17 | 17 | - | 22 | 17 | 17 | 17 | - | 22 | 17 | 17 | 17 | - | 22 | - | - | - | - | - | - | - | - | - | - | - | - | - | - | - | - | - | - | - | - | - | - | - | - | - | - | - | - | - | -
20 | 5785 | 17 | 17 | 17 | 17 | 23 | 17 | 17 | 17 | 17 | 23 | 17 | 17 | 17 | 17 | 23 | 17 | 17 | 17 | 17 | 23 | 17 | 17 | 17 | 17 | 23 | 17 | 17 | 17 | 17 | 23 | 17 | 17 | 17 | 17 | 23 | - | - | - | - | - | - | - | - | - | - | - | - | - | - | - | - | - | - | - | - | - | - | - | - | - | - | - | - | - | -
20 | 5825 | 17 |  | - | - | 17 | - | - | - | - | - | 17 | - | - | - | 17 | - | - | - | - | - | - | - | - | - | - | - | - | - | - | - | - | - | - | - | - | - | - | - | - | - | - | - | - | - | - | - | - | - | - | - | - | - | - | - | - | - | - | - | - | - | - | - | - | - | -
20 | 5825 | 17 | 17 | - | - | 20 | 17 | 17 | - | - | 20 | 17 | 17 | - | - | 20 | 17 | 17 | - | - | 20 | 17 | 17 | - | - | 20 | - | - | - | - | - | 17 | 17 | - | - | 20 | - | - | - | - | - | - | - | - | - | - | - | - | - | - | - | - | - | - | - | - | - | - | - | - | - | - | - | - | - | -
20 | 5825 | 17 | 17 | 17 | - | 22 | 17 | 17 | 17 | - | 22 | 17 | 17 | 17 | - | 22 | 17 | 17 | 17 | - | 22 | 17 | 17 | 17 | - | 22 | 17 | 17 | 17 | - | 22 | 17 | 17 | 17 | - | 22 | - | - | - | - | - | - | - | - | - | - | - | - | - | - | - | - | - | - | - | - | - | - | - | - | - | - | - | - | - | -
20 | 5825 | 17 | 17 | 17 | 17 | 23 | 17 | 17 | 17 | 17 | 23 | 17 | 17 | 17 | 17 | 23 | 17 | 17 | 17 | 17 | 23 | 17 | 17 | 17 | 17 | 23 | 17 | 17 | 17 | 17 | 23 | 17 | 17 | 17 | 17 | 23 | - | - | - | - | - | - | - | - | - | - | - | - | - | - | - | - | - | - | - | - | - | - | - | - | - | - | - | - | - | -
40 | 5180 / 5200 | - | - | - | - | - | - | - | - | - | - | - | - | - | - | - | - | - | - | - | - | - | - | - | - | - | - | - | - | - | - | - | - | - | - | - | 10 | - | - | - | 10 | 10 | - | - | - | 10 | - | - | - | - | - | - | - | - | - | - | - | - | - | - | - | - | - | - | - | -
40 | 5180 / 5200 | - | - | - | - | - | - | - | - | - | - | - | - | - | - | - | - | - | - | - | - | - | - | - | - | - | - | - | - | - | - | - | - | - | - | - | 11 | 11 | - | - | 14 | 11 | 11 | - | - | 14 | 7 | 7 | - | - | 10 | 11 | 11 | - | - | 14 | - | - | - | - | - | 11 | 11 | - | - | 14
40 | 5180 / 5200 | - | - | - | - | - | - | - | - | - | - | - | - | - | - | - | - | - | - | - | - | - | - | - | - | - | - | - | - | - | - | - | - | - | - | - | 8 | 8 | 8 | - | 13 | 8 | 8 | 8 | - | 13 | 4 | 4 | 4 | - | 9 | 6 | 6 | 6 | - | 12 | 8 | 8 | 8 | - | 13 | 8 | 8 | 8 | - | 13
40 | 5180 / 5200 | - | - | - | - | - | - | - | - | - | - | - | - | - | - | - | - | - | - | - | - | - | - | - | - | - | - | - | - | - | - | - | - | - | - | - | 7 | 7 | 7 | 7 | 13 | 7 | 7 | 7 | 7 | 13 | 2 | 2 | 2 | 2 | 8 | 5 | 5 | 5 | 5 | 11 | 7 | 7 | 7 | 7 | 13 | 7 | 7 | 7 | 7 | 13
40 | 5220 / 5240 | - | - | - | - | - | - | - | - | - | - | - | - | - | - | - | - | - | - | - | - | - | - | - | - | - | - | - | - | - | - | - | - | - | - | - | 17 | - | - | - | 17 | 17 | - | - | - | 17 | - | - | - | - | - | - | - | - | - | - | - | - | - | - | - | - | - | - | - | -
40 | 5220 / 5240 | - | - | - | - | - | - | - | - | - | - | - | - | - | - | - | - | - | - | - | - | - | - | - | - | - | - | - | - | - | - | - | - | - | - | - | 14 | 14 | - | - | 17 | 14 | 14 | - | - | 17 | 11 | 11 | - | - | 14 | 14 | 14 | - | - | 17 | - | - | - | - | - | 14 | 14 | - | - | 17
40 | 5220 / 5240 | - | - | - | - | - | - | - | - | - | - | - | - | - | - | - | - | - | - | - | - | - | - | - | - | - | - | - | - | - | - | - | - | - | - | - | 12 | 12 | 12 | - | 17 | 12 | 12 | 12 | - | 17 | 7 | 7 | 7 | - | 12 | 10 | 10 | 10 | - | 15 | 12 | 12 | 12 | - | 17 | 12 | 12 | 12 | - | 17
40 | 5220 / 5240 | - | - | - | - | - | - | - | - | - | - | - | - | - | - | - | - | - | - | - | - | - | - | - | - | - | - | - | - | - | - | - | - | - | - | - | 11 | 11 | 11 | 11 | 17 | 11 | 11 | 11 | 11 | 17 | 5 | 5 | 5 | 5 | 11 | 8 | 8 | 8 | 8 | 14 | 11 | 11 | 11 | 11 | 17 | 11 | 11 | 11 | 11 | 17
40 | 5260 / 5280 | - | - | - | - | - | - | - | - | - | - | - | - | - | - | - | - | - | - | - | - | - | - | - | - | - | - | - | - | - | - | - | - | - | - | - | 17 | - | - | - | 17 | 17 | - | - | - | 17 | - | - | - | - | - | - | - | - | - | - | - | - | - | - | - | - | - | - | - | -
40 | 5260 / 5280 | - | - | - | - | - | - | - | - | - | - | - | - | - | - | - | - | - | - | - | - | - | - | - | - | - | - | - | - | - | - | - | - | - | - | - | 14 | 14 | - | - | 17 | 14 | 14 | - | - | 17 | 11 | 11 | - | - | 14 | 14 | 14 | - | - | 17 | - | - | - | - | - | 14 | 14 | - | - | 17
40 | 5260 / 5280 | - | - | - | - | - | - | - | - | - | - | - | - | - | - | - | - | - | - | - | - | - | - | - | - | - | - | - | - | - | - | - | - | - | - | - | 12 | 12 | 12 | - | 17 | 12 | 12 | 12 | - | 17 | 7 | 7 | 7 | - | 12 | 10 | 10 | 10 | - | 15 | 12 | 12 | 12 | - | 17 | 12 | 12 | 12 | - | 17
40 | 5260 / 5280 | - | - | - | - | - | - | - | - | - | - | - | - | - | - | - | - | - | - | - | - | - | - | - | - | - | - | - | - | - | - | - | - | - | - | - | 11 | 11 | 11 | 11 | 17 | 11 | 11 | 11 | 11 | 17 | 5 | 5 | 5 | 5 | 11 | 8 | 8 | 8 | 8 | 14 | 11 | 11 | 11 | 11 | 17 | 11 | 11 | 11 | 11 | 17
40 | 5300 / 5320 | - | - | - | - | - | - | - | - | - | - | - | - | - | - | - | - | - | - | - | - | - | - | - | - | - | - | - | - | - | - | - | - | - | - | - | 10 | - | - | - | 10 | 10 | - | - | - | 10 | - | - | - | - | - | - | - | - | - | - | - | - | - | - | - | - | - | - | - | -
40 | 5300 / 5320 | - | - | - | - | - | - | - | - | - | - | - | - | - | - | - | - | - | - | - | - | - | - | - | - | - | - | - | - | - | - | - | - | - | - | - | 7 | 7 | - | - | 10 | 7 | 7 | - | - | 10 | 8 | 8 | - | - | 11 | 10 | 10 | - | - | 13 | - | - | - | - | - | 7 | 7 | - | - | 10
40 | 5300 / 5320 | - | - | - | - | - | - | - | - | - | - | - | - | - | - | - | - | - | - | - | - | - | - | - | - | - | - | - | - | - | - | - | - | - | - | - | 6 | 6 | 6 | - | 11 | 7 | 7 | 7 | - | 12 | 6 | 6 | 6 | - | 11 | 8 | 8 | 8 | - | 13 | 9 | 9 | 9 | - | 14 | 7 | 7 | 7 | - | 12
40 | 5300 / 5320 | - | - | - | - | - | - | - | - | - | - | - | - | - | - | - | - | - | - | - | - | - | - | - | - | - | - | - | - | - | - | - | - | - | - | - | 5 | 5 | 5 | 5 | 11 | 6 | 6 | 6 | 6 | 12 | 4 | 4 | 4 | 4 | 10 | 6 | 6 | 6 | 6 | 12 | 6 | 6 | 6 | 6 | 12 | 6 | 6 | 6 | 6 | 12
40 | 5500/5520 - 5660/5680
40 | 5745 / 5765 | - | - | - | - | - | - | - | - | - | - | - | - | - | - | - | - | - | - | - | - | - | - | - | - | - | - | - | - | - | - | - | - | - | - | - | 17 | - | - | - | 17 | 17 | - | - | - | 17 | - | - | - | - | - | - | - | - | - | - | - | - | - | - | - | - | - | - | - | -
40 | 5745 / 5765 | - | - | - | - | - | - | - | - | - | - | - | - | - | - | - | - | - | - | - | - | - | - | - | - | - | - | - | - | - | - | - | - | - | - | - | 17 | 17 | - | - | 20 | 17 | 17 | - | - | 20 | 17 | 17 | - | - | 20 | 17 | 17 | - | - | 20 | - | - | - | - | - | 17 | 17 | - | - | 20
40 | 5745 / 5765 | - | - | - | - | - | - | - | - | - | - | - | - | - | - | - | - | - | - | - | - | - | - | - | - | - | - | - | - | - | - | - | - | - | - | - | 17 | 17 | 17 | - | 22 | 17 | 17 | 17 | - | 22 | 17 | 17 | 17 | - | 22 | 17 | 17 | 17 | - | 22 | 17 | 17 | 17 | - | 22 | 17 | 17 | 17 | - | 22
40 | 5745 / 5765 | - | - | - | - | - | - | - | - | - | - | - | - | - | - | - | - | - | - | - | - | - | - | - | - | - | - | - | - | - | - | - | - | - | - | - | 17 | 17 | 17 | 17 | 23 | 17 | 17 | 17 | 17 | 23 | 17 | 17 | 17 | 17 | 23 | 17 | 17 | 17 | 17 | 23 | 17 | 17 | 17 | 17 | 23 | 17 | 17 | 17 | 17 | 23
40 | 5785 / 5805 | - | - | - | - | - | - | - | - | - | - | - | - | - | - | - | - | - | - | - | - | - | - | - | - | - | - | - | - | - | - | - | - | - | - | - | 17 | - | - | - | 17 | 17 | - | - | - | 17 | - | - | - | - | - | - | - | - | - | - | - | - | - | - | - | - | - | - | - | -
40 | 5785 / 5805 | - | - | - | - | - | - | - | - | - | - | - | - | - | - | - | - | - | - | - | - | - | - | - | - | - | - | - | - | - | - | - | - | - | - | - | 17 | 17 | - | - | 20 | 17 | 17 | - | - | 20 | 17 | 17 | - | - | 20 | 17 | 17 | - | - | 20 | - | - | - | - | - | 17 | 17 | - | - | 20
40 | 5785 / 5805 | - | - | - | - | - | - | - | - | - | - | - | - | - | - | - | - | - | - | - | - | - | - | - | - | - | - | - | - | - | - | - | - | - | - | - | 17 | 17 | 17 | - | 22 | 17 | 17 | 17 | - | 22 | 17 | 17 | 17 | - | 22 | 17 | 17 | 17 | - | 22 | 17 | 17 | 17 | - | 22 | 17 | 17 | 17 | - | 22
40 | 5785 / 5805 | - | - | - | - | - | - | - | - | - | - | - | - | - | - | - | - | - | - | - | - | - | - | - | - | - | - | - | - | - | - | - | - | - | - | - | 17 | 17 | 17 | 17 | 23 | 17 | 17 | 17 | 17 | 23 | 17 | 17 | 17 | 17 | 23 | 17 | 17 | 17 | 17 | 23 | 17 | 17 | 17 | 17 | 23 | 17 | 17 | 17 | 17 | 23
DFS Required for all italicized entries

## 5GHz -Q Domain
5 GHz Max Power (in dBm)
Regulatory Domain: -Q Max Antenna Gain: 0 - 6 dBi
|  | Non HT20 |  |  |  |  | Non HT20 Beam Form |  |  |  |  | HT20 |  |  |  |  | HT20 Beam Form |  |  |  |  | HT20 Beam Form |  |  |  |  | HT20 Beam Form |  |  |  |  | HT20 STBC |  |  |  |  | Non HT40 Duplicate |  |  |  |  | HT40 |  |  |  |  | HT40 Beam Form |  |  |  |  | HT40 Beam Form |  |  |  |  | HT40 Beam Form |  |  |  |  | HT40 STBC
|  | 6 to 54 Mb/s |  |  |  |  | 6 to 54 Mb/s |  |  |  |  | M0 to M23 |  |  |  |  | M0 to M7 |  |  |  |  | M8 to M15 |  |  |  |  | M16 to M23 |  |  |  |  | M0 to M7 |  |  |  |  | 6 to 54 Mb/s |  |  |  |  | M0 to M23 |  |  |  |  | M0 to M7 |  |  |  |  | M8 to M15 |  |  |  |  | M16 to M23 |  |  |  |  | M0 to M7
BW | Ch ID | Tx | Tx | Tx | Tx | Total Pwr | Tx | Tx | Tx | Tx | Total Pwr | Tx | Tx | Tx | Tx | Total Pwr | Tx | Tx | Tx | Tx | Total Pwr | Tx | Tx | Tx | Tx | Total Pwr | Tx | Tx | Tx | Tx | Total Pwr | Tx | Tx | Tx | Tx | Total Pwr | Tx | Tx | Tx | Tx | Total Pwr | Tx | Tx | Tx | Tx | Total Pwr | Tx | Tx | Tx | Tx | Total Pwr | Tx | Tx | Tx | Tx | Total Pwr | Tx | Tx | Tx | Tx | Total Pwr | Tx | Tx | Tx | Tx | Total Pwr
(MHz) |  | A | B | C | D |  | A | B | C | D |  | A | B | C | D |  | A | B | C | D |  | A | B | C | D |  | A | B | C | D |  | A | B | C | D |  | A | B | C | D |  | A | B | C | D |  | A | B | C | D |  | A | B | C | D |  | A | B | C | D |  | A | B | C | D
20 | 36 - 48 | 16 | - | - | - | 16 | - | - | - | - | - | 16 | - | - | - | 16 | - | - | - | - | - | - | - | - | - | - | - | - | - | - | - | - | - | - | - | - | - | - | - | - | - | - | - | - | - | - | - | - | - | - | - | - | - | - | - | - | - | - | - | - | - | - | - | - | - | -
20 | 36 - 48 | 13 | 13 | - | - | 16 | 10 | 10 | - | - | 13 | 13 | 13 | - | - | 16 | 10 | 10 | - | - | 13 | 13 | 13 | - | - | 16 | - | - | - | - | - | 13 | 13 | - | - | 16 | - | - | - | - | - | - | - | - | - | - | - | - | - | - | - | - | - | - | - | - | - | - | - | - | - | - | - | - | - | -
20 | 36 - 48 | 11 | 11 | 11 | - | 16 | 6 | 6 | 6 | - | 11 | 11 | 11 | 11 | - | 16 | 6 | 6 | 6 | - | 11 | 8 | 8 | 8 | - | 13 | 11 | 11 | 11 | - | 16 | 11 | 11 | 11 | - | 16 | - | - | - | - | - | - | - | - | - | - | - | - | - | - | - | - | - | - | - | - | - | - | - | - | - | - | - | - | - | -
20 | 36 - 48 | 10 | 10 | 10 | 10 | 16 | 4 | 4 | 4 | 4 | 10 | 10 | 10 | 10 | 10 | 16 | 4 | 4 | 4 | 4 | 10 | 6 | 6 | 6 | 6 | 12 | 8 | 8 | 8 | 8 | 14 | 10 | 10 | 10 | 10 | 16 | - | - | - | - | - | - | - | - | - | - | - | - | - | - | - | - | - | - | - | - | - | - | - | - | - | - | - | - | - | -
20 | 52 - 64 | 13 | - | - | - | 13 | - | - | - | - | - | 13 | - | - | - | 13 | - | - | - | - | - | - | - | - | - | - | - | - | - | - | - | - | - | - | - | - | - | - | - | - | - | - | - | - | - | - | - | - | - | - | - | - | - | - | - | - | - | - | - | - | - | - | - | - | - | -
20 | 52 - 64 | 10 | 10 | - | - | 13 | 6 | 6 | - | - | 9 | 10 | 10 | - | - | 13 | 6 | 6 | - | - | 9 | 10 | 10 | - | - | 13 | - | - | - | - | - | 10 | 10 | - | - | 13 | - | - | - | - | - | - | - | - | - | - | - | - | - | - | - | - | - | - | - | - | - | - | - | - | - | - | - | - | - | -
20 | 52 - 64 | 8 | 8 | 8 | - | 13 | 2 | 2 | 2 | - | 7 | 8 | 8 | 8 | - | 13 | 2 | 2 | 2 | - | 7 | 6 | 6 | 6 | - | 11 | 8 | 8 | 8 | - | 13 | 8 | 8 | 8 | - | 13 | - | - | - | - | - | - | - | - | - | - | - | - | - | - | - | - | - | - | - | - | - | - | - | - | - | - | - | - | - | -
20 | 52 - 64 | 6 | 6 | 6 | 6 | 12 | 0 | 0 | 0 | 0 | 6 | 6 | 6 | 6 | 6 | 12 | 0 | 0 | 0 | 0 | 6 | 4 | 4 | 4 | 4 | 10 | 6 | 6 | 6 | 6 | 12 | 6 | 6 | 6 | 6 | 12 | - | - | - | - | - | - | - | - | - | - | - | - | - | - | - | - | - | - | - | - | - | - | - | - | - | - | - | - | - | -
20 | 100 - 140 | 17 | - | - | - | 17 | - | - | - | - | - | 17 | - | - | - | 17 | - | - | - | - | - | - | - | - | - | - | - | - | - | - | - | - | - | - | - | - | - | - | - | - | - | - | - | - | - | - | - | - | - | - | - | - | - | - | - | - | - | - | - | - | - | - | - | - | - | -
20 | 100 - 140 | 17 | 17 | - | - | 20 | 14 | 14 | - | - | 17 | 17 | 17 | - | - | 20 | 14 | 14 | - | - | 17 | 17 | 17 | - | - | 20 | - | - | - | - | - | 17 | 17 | - | - | 20 | - | - | - | - | - | - | - | - | - | - | - | - | - | - | - | - | - | - | - | - | - | - | - | - | - | - | - | - | - | -
20 | 100 - 140 | 15 | 15 | 15 | - | 20 | 10 | 10 | 10 | - | 15 | 15 | 15 | 15 | - | 20 | 10 | 10 | 10 | - | 15 | 13 | 13 | 13 | - | 18 | 15 | 15 | 15 | - | 20 | 15 | 15 | 15 | - | 20 | - | - | - | - | - | - | - | - | - | - | - | - | - | - | - | - | - | - | - | - | - | - | - | - | - | - | - | - | - | -
20 | 100 - 140 | 14 | 14 | 14 | 14 | 20 | 8 | 8 | 8 | 8 | 14 | 14 | 14 | 14 | 14 | 20 | 8 | 8 | 8 | 8 | 14 | 11 | 11 | 11 | 11 | 17 | 13 | 13 | 13 | 13 | 19 | 14 | 14 | 14 | 14 | 20 | - | - | - | - | - | - | - | - | - | - | - | - | - | - | - | - | - | - | - | - | - | - | - | - | - | - | - | - | - | -
20 | 149 - 165 | - | - | - | - | - | - | - | - | - | - | - | - | - | - | - | - | - | - | - | - | - | - | - | - | - | - | - | - | - | - | - | - | - | - | - | - | - | - | - | - | - | - | - | - | - | - | - | - | - | - | - | - | - | - | - | - | - | - | - | - | - | - | - | - | -
40 | 36, 40U - 44L, 48U | - | - | - | - | - | - | - | - | - | - | - | - | - | - | - | - | - | - | - | - | - | - | - | - | - | - | - | - | - | - | - | - | - | - | - | 16 | - | - | - | 16 | 16 | - | - | - | 16 | - | - | - | - | - | - | - | - | - | - | - | - | - | - | - | - | - | - | - | -
40 | 36, 40U - 44L, 48U | - | - | - | - | - | - | - | - | - | - | - | - | - | - | - | - | - | - | - | - | - | - | - | - | - | - | - | - | - | - | - | - | - | - | - | 13 | 13 | - | - | 16 | 13 | 13 | - | - | 16 | 10 | 10 | - | - | 13 | 13 | 13 | - | - | 8 | - | - | - | - | - | 13 | 13 | - | - | 16
40 | 36, 40U - 44L, 48U | - | - | - | - | - | - | - | - | - | - | - | - | - | - | - | - | - | - | - | - | - | - | - | - | - | - | - | - | - | - | - | - | - | - | - | 11 | 11 | 11 | - | 16 | 11 | 11 | 11 | - | 16 | 6 | 6 | 6 | - | 11 | 89 | 8 | 8 | - | 13 | 11 | 11 | 11 | - | 16 | 11 | 11 | 11 | - | 16
40 | 36, 40U - 44L, 48U | - | - | - | - | - | - | - | - | - | - | - | - | - | - | - | - | - | - | - | - | - | - | - | - | - | - | - | - | - | - | - | - | - | - | - | 10 | 10 | 10 | 10 | 16 | 10 | 10 | 10 | 10 | 16 | 4 | 4 | 4 | 4 | 10 | 6 | 6 | 6 | 6 | 12 | 8 | 8 | 8 | 8 | 14 | 10 | 10 | 10 | 10 | 16
40 | 52, 56U - 60L, 64 | - | - | - | - | - | - | - | - | - | - | - | - | - | - | - | - | - | - | - | - | - | - | - | - | - | - | - | - | - | - | - | - | - | - | - | 13 | - | - | - | 13 | 13 | - | - | - | 13 | - | - | - | - | - | - | - | - | - | - | - | - | - | - | - | - | - | - | - | -
40 | 52, 56U - 60L, 64 | - | - | - | - | - | - | - | - | - | - | - | - | - | - | - | - | - | - | - | - | - | - | - | - | - | - | - | - | - | - | - | - | - | - | - | 10 | 10 | - | - | 13 | 10 | 10 | - | - | 13 | 6 | 6 | - | - | 9 | 10 | 10 | - | - | 13 | - | - | - | - | - | 10 | 10 | - | - | 13
40 | 52, 56U - 60L, 64 | - | - | - | - | - | - | - | - | - | - | - | - | - | - | - | - | - | - | - | - | - | - | - | - | - | - | - | - | - | - | - | - | - | - | - | 8 | 8 | 8 | - | 13 | 8 | 8 | 8 | - | 13 | 2 | 2 | 2 | - | 7 | 6 | 6 | 6 | - | 11 | 8 | 8 | 8 | - | 13 | 8 | 8 | 8 | - | 13
40 | 52, 56U - 60L, 64 | - | - | - | - | - | - | - | - | - | - | - | - | - | - | - | - | - | - | - | - | - | - | - | - | - | - | - | - | - | - | - | - | - | - | - | 6 | 6 | 6 | 6 | 12 | 7 | 7 | 7 | 7 | 13 | 0 | 0 | 0 | 0 | 6 | 4 | 4 | 4 | 4 | 10 | 6 | 6 | 6 | 6 | 12 | 6 | 6 | 6 | 6 | 12
40 | 100, 104U - 132L, 136 | - | - | - | - | - | - | - | - | - | - | - | - | - | - | - | - | - | - | - | - | - | - | - | - | - | - | - | - | - | - | - | - | - | - | - | 17 | - | - | - | 17 | 17 | - | - | - | 17 | - | - | - | - | - | - | - | - | - | - | - | - | - | - | - | - | - | - | - | -
40 | 100, 104U - 132L, 136 | - | - | - | - | - | - | - | - | - | - | - | - | - | - | - | - | - | - | - | - | - | - | - | - | - | - | - | - | - | - | - | - | - | - | - | 17 | 17 | - | - | 20 | 17 | 17 | - | - | 20 | 14 | 14 | - | - | 17 | 17 | 17 | - | - | 20 | - | - | - | - | - | 17 | 17 | - | - | 20
40 | 100, 104U - 132L, 136 | - | - | - | - | - | - | - | - | - | - | - | - | - | - | - | - | - | - | - | - | - | - | - | - | - | - | - | - | - | - | - | - | - | - | - | 15 | 15 | 15 | - | 20 | 15 | 15 | 15 | - | 20 | 10 | 10 | 10 | - | 15 | 13 | 13 | 13 | - | 18 | 15 | 15 | 15 | - | 20 | 15 | 15 | 15 | - | 20
40 | 100, 104U - 132L, 136 | - | - | - | - | - | - | - | - | - | - | - | - | - | - | - | - | - | - | - | - | - | - | - | - | - | - | - | - | - | - | - | - | - | - | - | 14 | 14 | 14 | 14 | 20 | 14 | 14 | 14 | 14 | 20 | 8 | 8 | 8 | 8 | 14 | 11 | 11 | 11 | 11 | 17 | 13 | 13 | 13 | 13 | 19 | 14 | 14 | 14 | 14 | 20
40 | 149, 153U - 157L, 161 | - | - | - | - | - | - | - | - | - | - | - | - | - | - | - | - | - | - | - | - | - | - | - | - | - | - | - | - | - | - | - | - | - | - | - | - | - | - | - | - | - | - | - | - | - | - | - | - | - | - | - | - | - | - | - | - | - | - | - | - | - | - | - | - | -
DFS Required for all italicized entries

## 5GHz -R Domain
5 GHz Max Power (in dBm)
Regulatory Domain: -R Max Antenna Gain: 0 - 4 dBi
|  | Non HT20 |  |  |  |  | Non HT20 Beam Form |  |  |  |  | HT20 |  |  |  |  | HT20 Beam Form |  |  |  |  | HT20 Beam Form |  |  |  |  | HT20 Beam Form |  |  |  |  | HT20 STBC |  |  |  |  | Non HT40 Duplicate |  |  |  |  | HT40 |  |  |  |  | HT40 Beam Form |  |  |  |  | HT40 Beam Form |  |  |  |  | HT40 Beam Form |  |  |  |  | HT40 STBC
|  | 6 to 54 Mb/s |  |  |  |  | 6 to 54 Mb/s |  |  |  |  | M0 to M23 |  |  |  |  | M0 to M7 |  |  |  |  | M8 to M15 |  |  |  |  | M16 to M23 |  |  |  |  | M0 to M7 |  |  |  |  | 6 to 54 Mb/s |  |  |  |  | M0 to M23 |  |  |  |  | M0 to M7 |  |  |  |  | M8 to M15 |  |  |  |  | M16 to M23 |  |  |  |  | M0 to M7
BW | Ch ID | Tx | Tx | Tx | Tx | Total Pwr | Tx | Tx | Tx | Tx | Total Pwr | Tx | Tx | Tx | Tx | Total Pwr | Tx | Tx | Tx | Tx | Total Pwr | Tx | Tx | Tx | Tx | Total Pwr | Tx | Tx | Tx | Tx | Total Pwr | Tx | Tx | Tx | Tx | Total Pwr | Tx | Tx | Tx | Tx | Total Pwr | Tx | Tx | Tx | Tx | Total Pwr | Tx | Tx | Tx | Tx | Total Pwr | Tx | Tx | Tx | Tx | Total Pwr | Tx | Tx | Tx | Tx | Total Pwr | Tx | Tx | Tx | Tx | Total Pwr
(MHz) |  | A | B | C | D |  | A | B | C | D |  | A | B | C | D |  | A | B | C | D |  | A | B | C | D |  | A | B | C | D |  | A | B | C | D |  | A | B | C | D |  | A | B | C | D |  | A | B | C | D |  | A | B | C | D |  | A | B | C | D |  | A | B | C | D
20 | 36 - 48 | 16 | - | - | - | 16 | - | - | - | - | - | 16 | - | - | - | 16 | - | - | - | - | - | - | - | - | - | - | - | - | - | - | - | - | - | - | - | - | - | - | - | - | - | - | - | - | - | - | - | - | - | - | - | - | - | - | - | - | - | - | - | - | - | - | - | - | - | -
20 | 36 - 48 | 13 | 13 | - | - | 16 | 10 | 10 | - | - | 13 | 13 | 13 | - | - | 16 | 10 | 10 | - | - | 13 | 13 | 13 | - | - | 16 | - | - | - | - | - | 13 | 13 | - | - | 16 | - | - | - | - | - | - | - | - | - | - | - | - | - | - | - | - | - | - | - | - | - | - | - | - | - | - | - | - | - | -
20 | 36 - 48 | 11 | 11 | 11 | - | 16 | 6 | 6 | 6 | - | 11 | 11 | 11 | 11 | - | 16 | 6 | 6 | 6 | - | 11 | 8 | 8 | 8 | - | 15 | 11 | 11 | 11 | - | 16 | 11 | 11 | 11 | - | 16 | - | - | - | - | - | - | - | - | - | - | - | - | - | - | - | - | - | - | - | - | - | - | - | - | - | - | - | - | - | -
20 | 36 - 48 | 10 | 10 | 10 | 10 | 16 | 4 | 4 | 4 | 4 | 10 | 10 | 10 | 10 | 10 | 16 | 4 | 4 | 4 | 4 | 10 | 6 | 6 | 6 | 6 | 12 | 8 | 8 | 8 | 8 | 14 | 10 | 10 | 10 | 10 | 16 | - | - | - | - | - | - | - | - | - | - | - | - | - | - | - | - | - | - | - | - | - | - | - | - | - | - | - | - | - | -
20 | 52 - 64 | 16 | - | - | - | 16 | - | - | - | - | - | 16 | - | - | - | 16 | - | - | - | - | - | - | - | - | - | - | - | - | - | - | - | - | - | - | - | - | - | - | - | - | - | - | - | - | - | - | - | - | - | - | - | - | - | - | - | - | - | - | - | - | - | - | - | - | - | -
20 | 52 - 64 | 13 | 13 | - | - | 16 | 10 | 10 | - | - | 13 | 13 | 13 | - | - | 16 | 10 | 10 | - | - | 13 | 13 | 13 | - | - | 16 | - | - | - | - | - | 13 | 13 | - | - | 16 | - | - | - | - | - | - | - | - | - | - | - | - | - | - | - | - | - | - | - | - | - | - | - | - | - | - | - | - | - | -
20 | 52 - 64 | 11 | 11 | 11 | - | 16 | 6 | 6 | 6 | - | 11 | 11 | 11 | 11 | - | 16 | 6 | 6 | 6 | - | 11 | 8 | 8 | 8 | - | 15 | 11 | 11 | 11 | - | 16 | 11 | 11 | 11 | - | 16 | - | - | - | - | - | - | - | - | - | - | - | - | - | - | - | - | - | - | - | - | - | - | - | - | - | - | - | - | - | -
20 | 52 - 64 | 10 | 10 | 10 | 10 | 16 | 4 | 4 | 4 | 4 | 10 | 10 | 10 | 10 | 10 | 16 | 4 | 4 | 4 | 4 | 10 | 6 | 6 | 6 | 6 | 12 | 8 | 8 | 8 | 8 | 14 | 10 | 10 | 10 | 10 | 16 | - | - | - | - | - | - | - | - | - | - | - | - | - | - | - | - | - | - | - | - | - | - | - | - | - | - | - | - | - | -
20 | 100 - 116 | - | - | - | - | - | - | - | - | - | - | - | - | - | - | - | - | - | - | - | - | - | - | - | - | - | - | - | - | - | - | - | - | - | - | - | - | - | - | - | - | - | - | - | - | - | - | - | - | - | - | - | - | - | - | - | - | - | - | - | - | - | - | - | - | -
20 | 132 - 140 | 16 | - | - | - | 16 | - | - | - | - | - | 16 | - | - | - | 16 | - | - | - | - | - | - | - | - | - | - | - | - | - | - | - | - | - | - | - | - | - | - | - | - | - | - | - | - | - | - | - | - | - | - | - | - | - | - | - | - | - | - | - | - | - | - | - | - | - | -
20 | 132 - 140 | 13 | 13 | - | - | 16 | 10 | 10 | - | - | 13 | 13 | 13 | - | - | 16 | 10 | 10 | - | - | 13 | 13 | 13 | - | - | 16 | - | - | - | - | - | 13 | 13 | - | - | 16 | - | - | - | - | - | - | - | - | - | - | - | - | - | - | - | - | - | - | - | - | - | - | - | - | - | - | - | - | - | -
20 | 132 - 140 | 11 | 11 | 11 | - | 16 | 6 | 6 | 6 | - | 11 | 11 | 11 | 11 | - | 16 | 6 | 6 | 6 | - | 11 | 8 | 8 | 8 | - | 15 | 11 | 11 | 11 | - | 16 | 11 | 11 | 11 | - | 16 | - | - | - | - | - | - | - | - | - | - | - | - | - | - | - | - | - | - | - | - | - | - | - | - | - | - | - | - | - | -
20 | 132 - 140 | 10 | 10 | 10 | 10 | 16 | 4 | 4 | 4 | 4 | 10 | 10 | 10 | 10 | 10 | 16 | 4 | 4 | 4 | 4 | 10 | 6 | 6 | 6 | 6 | 12 | 8 | 8 | 8 | 8 | 14 | 10 | 10 | 10 | 10 | 16 | - | - | - | - | - | - | - | - | - | - | - | - | - | - | - | - | - | - | - | - | - | - | - | - | - | - | - | - | - | -
20 | 149 - 161 | 16 | - | - | - | 16 | - | - | - | - | - | 16 | - | - | - | 16 | - | - | - | - | - | - | - | - | - | - | - | - | - | - | - | - | - | - | - | - | - | - | - | - | - | - | - | - | - | - | - | - | - | - | - | - | - | - | - | - | - | - | - | - | - | - | - | - | - | -
20 | 149 - 161 | 13 | 13 | - | - | 16 | 10 | 10 | - | - | 13 | 13 | 13 | - | - | 16 | 10 | 10 | - | - | 13 | 13 | 13 | - | - | 16 | - | - | - | - | - | 13 | 13 | - | - | 16 | - | - | - | - | - | - | - | - | - | - | - | - | - | - | - | - | - | - | - | - | - | - | - | - | - | - | - | - | - | -
20 | 149 - 161 | 11 | 11 | 11 | - | 16 | 6 | 6 | 6 | - | 11 | 11 | 11 | 11 | - | 16 | 6 | 6 | 6 | - | 11 | 8 | 8 | 8 | - | 15 | 11 | 11 | 11 | - | 16 | 11 | 11 | 11 | - | 16 | - | - | - | - | - | - | - | - | - | - | - | - | - | - | - | - | - | - | - | - | - | - | - | - | - | - | - | - | - | -
20 | 149 - 161 | 10 | 10 | 10 | 10 | 16 | 4 | 4 | 4 | 4 | 10 | 10 | 10 | 10 | 10 | 16 | 4 | 4 | 4 | 4 | 10 | 6 | 6 | 6 | 6 | 12 | 8 | 8 | 8 | 8 | 14 | 10 | 10 | 10 | 10 | 16 | - | - | - | - | - | - | - | - | - | - | - | - | - | - | - | - | - | - | - | - | - | - | - | - | - | - | - | - | - | -
40 | 36, 40U - 44L, 48U | - | - | - | - | - | - | - | - | - | - | - | - | - | - | - | - | - | - | - | - | - | - | - | - | - | - | - | - | - | - | - | - | - | - | - | 16 | - | - | - | 16 | 16 | - | - | - | 16 | - | - | - | - | - | - | - | - | - | - | - | - | - | - | - | - | - | - | - | -
40 | 36, 40U - 44L, 48U | - | - | - | - | - | - | - | - | - | - | - | - | - | - | - | - | - | - | - | - | - | - | - | - | - | - | - | - | - | - | - | - | - | - | - | 13 | 13 | - | - | 16 | 13 | 13 | - | - | 16 | 10 | 10 | - | - | 13 | 13 | 13 | - | - | 16 | - | - | - | - | - | 13 | 13 | - | - | 16
40 | 36, 40U - 44L, 48U | - | - | - | - | - | - | - | - | - | - | - | - | - | - | - | - | - | - | - | - | - | - | - | - | - | - | - | - | - | - | - | - | - | - | - | 11 | 11 | 11 | - | 16 | 11 | 11 | 11 | - | 16 | 6 | 6 | 6 | - | 11 | 8 | 8 | 8 | - | 13 | 11 | 11 | 11 | - | 16 | 11 | 11 | 11 | - | 16
40 | 36, 40U - 44L, 48U | - | - | - | - | - | - | - | - | - | - | - | - | - | - | - | - | - | - | - | - | - | - | - | - | - | - | - | - | - | - | - | - | - | - | - | 10 | 10 | 10 | 10 | 16 | 10 | 10 | 10 | 10 | 16 | 4 | 4 | 4 | 4 | 10 | 6 | 6 | 6 | 6 | 12 | 8 | 8 | 8 | 8 | 14 | 10 | 10 | 10 | 10 | 16
40 | 52, 56U - 60L, 64 | - | - | - | - | - | - | - | - | - | - | - | - | - | - | - | - | - | - | - | - | - | - | - | - | - | - | - | - | - | - | - | - | - | - | - | 16 | - | - | - | 16 | 16 | - | - | - | 16 | - | - | - | - | - | - | - | - | - | - | - | - | - | - | - | - | - | - | - | -
40 | 52, 56U - 60L, 64 | - | - | - | - | - | - | - | - | - | - | - | - | - | - | - | - | - | - | - | - | - | - | - | - | - | - | - | - | - | - | - | - | - | - | - | 13 | 13 | - | - | 16 | 13 | 13 | - | - | 16 | 10 | 10 | - | - | 13 | 13 | 13 | - | - | 16 | - | - | - | - | - | 13 | 13 | - | - | 16
40 | 52, 56U - 60L, 64 | - | - | - | - | - | - | - | - | - | - | - | - | - | - | - | - | - | - | - | - | - | - | - | - | - | - | - | - | - | - | - | - | - | - | - | 11 | 11 | 11 | - | 16 | 11 | 11 | 11 | - | 16 | 6 | 6 | 6 | - | 11 | 8 | 8 | 8 | - | 13 | 11 | 11 | 11 | - | 16 | 11 | 11 | 11 | - | 16
40 | 52, 56U - 60L, 64 | - | - | - | - | - | - | - | - | - | - | - | - | - | - | - | - | - | - | - | - | - | - | - | - | - | - | - | - | - | - | - | - | - | - | - | 10 | 10 | 10 | 10 | 16 | 10 | 10 | 10 | 10 | 16 | 4 | 4 | 4 | 4 | 10 | 6 | 6 | 6 | 6 | 12 | 8 | 8 | 8 | 8 | 14 | 10 | 10 | 10 | 10 | 16
40 | 100, 104U - 108L, 112 | - | - | - | - | - | - | - | - | - | - | - | - | - | - | - | - | - | - | - | - | - | - | - | - | - | - | - | - | - | - | - | - | - | - | - | - | - | - | - | - | - | - | - | - | - | - | - | - | - | - | - | - | - | - | - | - | - | - | - | - | - | - | - | - | -
40 | 132, 136U - 132L, 136 | - | - | - | - | - | - | - | - | - | - | - | - | - | - | - | - | - | - | - | - | - | - | - | - | - | - | - | - | - | - | - | - | - | - | - | 16 | - | - | - | 16 | 16 | - | - | - | 16 | - | - | - | - | - | - | - | - | - | - | - | - | - | - | - | - | - | - | - | -
40 | 132, 136U - 132L, 136 | - | - | - | - | - | - | - | - | - | - | - | - | - | - | - | - | - | - | - | - | - | - | - | - | - | - | - | - | - | - | - | - | - | - | - | 13 | 13 | - | - | 16 | 13 | 13 | - | - | 16 | 10 | 10 | - | - | 13 | 13 | 13 | - | - | 16 | - | - | - | - | - | 13 | 13 | - | - | 16
40 | 132, 136U - 132L, 136 | - | - | - | - | - | - | - | - | - | - | - | - | - | - | - | - | - | - | - | - | - | - | - | - | - | - | - | - | - | - | - | - | - | - | - | 11 | 11 | 11 | - | 16 | 11 | 11 | 11 | - | 16 | 6 | 6 | 6 | - | 11 | 8 | 8 | 8 | - | 13 | 11 | 11 | 11 | - | 16 | 11 | 11 | 11 | - | 16
40 | 132, 136U - 132L, 136 | - | - | - | - | - | - | - | - | - | - | - | - | - | - | - | - | - | - | - | - | - | - | - | - | - | - | - | - | - | - | - | - | - | - | - | 10 | 10 | 10 | 10 | 16 | 10 | 10 | 10 | 10 | 16 | 4 | 4 | 4 | 4 | 10 | 6 | 6 | 6 | 6 | 12 | 8 | 8 | 8 | 8 | 14 | 10 | 10 | 10 | 10 | 16
40 | 149, 153U - 157L, 161 | - | - | - | - | - | - | - | - | - | - | - | - | - | - | - | - | - | - | - | - | - | - | - | - | - | - | - | - | - | - | - | - | - | - | - | 16 | - | - | - | 16 | 16 | - | - | - | 16 | - | - | - | - | - | - | - | - | - | - | - | - | - | - | - | - | - | - | - | -
40 | 149, 153U - 157L, 161 | - | - | - | - | - | - | - | - | - | - | - | - | - | - | - | - | - | - | - | - | - | - | - | - | - | - | - | - | - | - | - | - | - | - | - | 13 | 13 | - | - | 16 | 13 | 13 | - | - | 16 | 10 | 10 | - | - | 13 | 13 | 13 | - | - | 16 | - | - | - | - | - | 13 | 13 | - | - | 16
40 | 149, 153U - 157L, 161 | - | - | - | - | - | - | - | - | - | - | - | - | - | - | - | - | - | - | - | - | - | - | - | - | - | - | - | - | - | - | - | - | - | - | - | 11 | 11 | 11 | - | 16 | 11 | 11 | 11 | - | 16 | 6 | 6 | 6 | - | 11 | 8 | 8 | 8 | - | 13 | 11 | 11 | 11 | - | 16 | 11 | 11 | 11 | - | 16
40 | 149, 153U - 157L, 161 | - | - | - | - | - | - | - | - | - | - | - | - | - | - | - | - | - | - | - | - | - | - | - | - | - | - | - | - | - | - | - | - | - | - | - | 10 | 10 | 10 | 10 | 16 | 10 | 10 | 10 | 10 | 16 | 4 | 4 | 4 | 4 | 10 | 6 | 6 | 6 | 6 | 12 | 8 | 8 | 8 | 8 | 14 | 10 | 10 | 10 | 10 | 16
Regulatory Domain: -R Max Antenna Gain: 4.1 - 5 dBi
|  | Non HT20 |  |  |  |  | Non HT20 Beam Form |  |  |  |  | HT20 |  |  |  |  | HT20 |  |  |  |  | HT20 |  |  |  |  | HT20 |  |  |  |  | HT20 |  |  |  |  | Non HT40 Duplicate |  |  |  |  | HT40 |  |  |  |  | HT40 |  |  |  |  | HT40 |  |  |  |  | HT40 |  |  |  |  | HT40
|  | 6 to 54 Mb/s |  |  |  |  | 6 to 54 Mb/s |  |  |  |  | M0 to M23 |  |  |  |  | M0 to M7 |  |  |  |  | M8 to M15 |  |  |  |  | M16 to M23 |  |  |  |  | M0 to M7 |  |  |  |  | 6 to 54 Mb/s |  |  |  |  | M0 to M23 |  |  |  |  | M0 to M7 |  |  |  |  | M8 to M15 |  |  |  |  | M16 to M23 |  |  |  |  | M0 to M7
BW | Ch ID | Tx | Tx | Tx | Tx | Total Pwr | Tx | Tx | Tx | Tx | Total Pwr | Tx | Tx | Tx | Tx | Total Pwr | Tx | Tx | Tx | Tx | Total Pwr | Tx | Tx | Tx | Tx | Total Pwr | Tx | Tx | Tx | Tx | Total Pwr | Tx | Tx | Tx | Tx | Total Pwr | Tx | Tx | Tx | Tx | Total Pwr | Tx | Tx | Tx | Tx | Total Pwr | Tx | Tx | Tx | Tx | Total Pwr | Tx | Tx | Tx | Tx | Total Pwr | Tx | Tx | Tx | Tx | Total Pwr | Tx | Tx | Tx | Tx | Total Pwr
(MHz) |  | A | B | C | D |  | A | B | C | D |  | A | B | C | D |  | A | B | C | D |  | A | B | C | D |  | A | B | C | D |  | A | B | C | D |  | A | B | C | D |  | A | B | C | D |  | A | B | C | D |  | A | B | C | D |  | A | B | C | D |  | A | B | C | D
20 | 36 - 48 | 15 | - | - | - | 15 | - | - | - | - | - | 15 | - | - | - | 15 | - | - | - | - | - | - | - | - | - | - | - | - | - | - | - | - | - | - | - | - | - | - | - | - | - | - | - | - | - | - | - | - | - | - | - | - | - | - | - | - | - | - | - | - | - | - | - | - | - | -
20 | 36 - 48 | 12 | 12 | - | - | 15 | 9 | 9 | - | - | 12 | 12 | 12 | - | - | 15 | 9 | 9 | - | - | 12 | 12 | 12 | - | - | 15 | - | - | - | - | - | 12 | 12 | - | - | 15 | - | - | - | - | - | - | - | - | - | - | - | - | - | - | - | - | - | - | - | - | - | - | - | - | - | - | - | - | - | -
20 | 36 - 48 | 10 | 10 | 10 | - | 15 | 5 | 5 | 5 | - | 10 | 10 | 10 | 10 | - | 15 | 5 | 5 | 5 | - | 10 | 7 | 7 | 7 | - | 14 | 10 | 10 | 10 | - | 15 | 10 | 10 | 10 | - | 15 | - | - | - | - | - | - | - | - | - | - | - | - | - | - | - | - | - | - | - | - | - | - | - | - | - | - | - | - | - | -
20 | 36 - 48 | 9 | 9 | 9 | 9 | 15 | 3 | 3 | 3 | 3 | 9 | 9 | 9 | 9 | 9 | 15 | 3 | 3 | 3 | 3 | 9 | 5 | 5 | 5 | 5 | 11 | 7 | 7 | 7 | 7 | 13 | 9 | 9 | 9 | 9 | 15 | - | - | - | - | - | - | - | - | - | - | - | - | - | - | - | - | - | - | - | - | - | - | - | - | - | - | - | - | - | -
20 | 52 - 64 | 15 | - | - | - | 15 | - | - | - | - | - | 15 | - | - | - | 15 | - | - | - | - | - | - | - | - | - | - | - | - | - | - | - | - | - | - | - | - | - | - | - | - | - | - | - | - | - | - | - | - | - | - | - | - | - | - | - | - | - | - | - | - | - | - | - | - | - | -
20 | 52 - 64 | 12 | 12 | - | - | 15 | 9 | 9 | - | - | 12 | 12 | 12 | - | - | 15 | 9 | 9 | - | - | 12 | 12 | 12 | - | - | 15 | - | - | - | - | - | 12 | 12 | - | - | 15 | - | - | - | - | - | - | - | - | - | - | - | - | - | - | - | - | - | - | - | - | - | - | - | - | - | - | - | - | - | -
20 | 52 - 64 | 10 | 10 | 10 | - | 15 | 5 | 5 | 5 | - | 10 | 10 | 10 | 10 | - | 15 | 5 | 5 | 5 | - | 10 | 7 | 7 | 7 | - | 14 | 10 | 10 | 10 | - | 15 | 10 | 10 | 10 | - | 15 | - | - | - | - | - | - | - | - | - | - | - | - | - | - | - | - | - | - | - | - | - | - | - | - | - | - | - | - | - | -
20 | 52 - 64 | 9 | 9 | 9 | 9 | 15 | 3 | 3 | 3 | 3 | 9 | 9 | 9 | 9 | 9 | 15 | 3 | 3 | 3 | 3 | 9 | 5 | 5 | 5 | 5 | 11 | 7 | 7 | 7 | 7 | 13 | 9 | 9 | 9 | 9 | 15 | - | - | - | - | - | - | - | - | - | - | - | - | - | - | - | - | - | - | - | - | - | - | - | - | - | - | - | - | - | -
20 | 100 - 116 | - | - | - | - | - | - | - | - | - | - | - | - | - | - | - | - | - | - | - | - | - | - | - | - | - | - | - | - | - | - | - | - | - | - | - | - | - | - | - | - | - | - | - | - | - | - | - | - | - | - | - | - | - | - | - | - | - | - | - | - | - | - | - | - | -
20 | 132 - 140 | 15 | - | - | - | 15 | - | - | - | - | - | 15 | - | - | - | 15 | - | - | - | - | - | - | - | - | - | - | - | - | - | - | - | - | - | - | - | - | - | - | - | - | - | - | - | - | - | - | - | - | - | - | - | - | - | - | - | - | - | - | - | - | - | - | - | - | - | -
20 | 132 - 140 | 12 | 12 | - | - | 15 | 9 | 9 | - | - | 12 | 12 | 12 | - | - | 15 | 9 | 9 | - | - | 12 | 12 | 12 | - | - | 15 | - | - | - | - | - | 12 | 12 | - | - | 15 | - | - | - | - | - | - | - | - | - | - | - | - | - | - | - | - | - | - | - | - | - | - | - | - | - | - | - | - | - | -
20 | 132 - 140 | 10 | 10 | 10 | - | 15 | 5 | 5 | 5 | - | 10 | 10 | 10 | 10 | - | 15 | 5 | 5 | 5 | - | 10 | 7 | 7 | 7 | - | 14 | 10 | 10 | 10 | - | 15 | 10 | 10 | 10 | - | 15 | - | - | - | - | - | - | - | - | - | - | - | - | - | - | - | - | - | - | - | - | - | - | - | - | - | - | - | - | - | -
20 | 132 - 140 | 9 | 9 | 9 | 9 | 15 | 3 | 3 | 3 | 3 | 9 | 9 | 9 | 9 | 9 | 15 | 3 | 3 | 3 | 3 | 9 | 5 | 5 | 5 | 5 | 11 | 7 | 7 | 7 | 7 | 13 | 9 | 9 | 9 | 9 | 15 | - | - | - | - | - | - | - | - | - | - | - | - | - | - | - | - | - | - | - | - | - | - | - | - | - | - | - | - | - | -
20 | 149 - 161 | 15 | - | - | - | 15 | - | - | - | - | - | 15 | - | - | - | 15 | - | - | - | - | - | - | - | - | - | - | - | - | - | - | - | - | - | - | - | - | - | - | - | - | - | - | - | - | - | - | - | - | - | - | - | - | - | - | - | - | - | - | - | - | - | - | - | - | - | -
20 | 149 - 161 | 12 | 12 | - | - | 15 | 9 | 9 | - | - | 12 | 12 | 12 | - | - | 15 | 9 | 9 | - | - | 12 | 12 | 12 | - | - | 15 | - | - | - | - | - | 12 | 12 | - | - | 15 | - | - | - | - | - | - | - | - | - | - | - | - | - | - | - | - | - | - | - | - | - | - | - | - | - | - | - | - | - | -
20 | 149 - 161 | 10 | 10 | 10 | - | 15 | 5 | 5 | 5 | - | 10 | 10 | 10 | 10 | - | 15 | 5 | 5 | 5 | - | 10 | 7 | 7 | 7 | - | 14 | 10 | 10 | 10 | - | 15 | 10 | 10 | 10 | - | 15 | - | - | - | - | - | - | - | - | - | - | - | - | - | - | - | - | - | - | - | - | - | - | - | - | - | - | - | - | - | -
20 | 149 - 161 | 9 | 9 | 9 | 9 | 15 | 3 | 3 | 3 | 3 | 9 | 9 | 9 | 9 | 9 | 15 | 3 | 3 | 3 | 3 | 9 | 5 | 5 | 5 | 5 | 11 | 7 | 7 | 7 | 7 | 13 | 9 | 9 | 9 | 9 | 15 | - | - | - | - | - | - | - | - | - | - | - | - | - | - | - | - | - | - | - | - | - | - | - | - | - | - | - | - | - | -
40 | 36, 40U - 44L, 48U | - | - | - | - | - | - | - | - | - | - | - | - | - | - | - | - | - | - | - | - | - | - | - | - | - | - | - | - | - | - | - | - | - | - | - | 15 | - | - | - | 15 | 15 | - | - | - | 15 | - | - | - | - | - | - | - | - | - | - | - | - | - | - | - | - | - | - | - | -
40 | 36, 40U - 44L, 48U | - | - | - | - | - | - | - | - | - | - | - | - | - | - | - | - | - | - | - | - | - | - | - | - | - | - | - | - | - | - | - | - | - | - | - | 12 | 12 | - | - | 15 | 12 | 12 | - | - | 15 | 9 | 9 | - | - | 12 | 12 | 12 | - | - | 15 | - | - | - | - | - | 12 | 12 | - | - | 15
40 | 36, 40U - 44L, 48U | - | - | - | - | - | - | - | - | - | - | - | - | - | - | - | - | - | - | - | - | - | - | - | - | - | - | - | - | - | - | - | - | - | - | - | 10 | 10 | 10 | - | 15 | 10 | 10 | 10 | - | 15 | 5 | 5 | 5 | - | 10 | 7 | 7 | 7 | - | 12 | 10 | 10 | 10 | - | 15 | 10 | 10 | 10 | - | 15
40 | 36, 40U - 44L, 48U | - | - | - | - | - | - | - | - | - | - | - | - | - | - | - | - | - | - | - | - | - | - | - | - | - | - | - | - | - | - | - | - | - | - | - | 9 | 9 | 9 | 9 | 15 | 9 | 9 | 9 | 9 | 15 | 3 | 3 | 3 | 3 | 9 | 5 | 5 | 5 | 5 | 11 | 7 | 7 | 7 | 7 | 13 | 9 | 9 | 9 | 9 | 15
40 | 52, 56U - 60L, 64 | - | - | - | - | - | - | - | - | - | - | - | - | - | - | - | - | - | - | - | - | - | - | - | - | - | - | - | - | - | - | - | - | - | - | - | 15 | - | - | - | 15 | 15 | - | - | - | 15 | - | - | - | - | - | - | - | - | - | - | - | - | - | - | - | - | - | - | - | -
40 | 52, 56U - 60L, 64 | - | - | - | - | - | - | - | - | - | - | - | - | - | - | - | - | - | - | - | - | - | - | - | - | - | - | - | - | - | - | - | - | - | - | - | 12 | 12 | - | - | 15 | 12 | 12 | - | - | 15 | 9 | 9 | - | - | 12 | 12 | 12 | - | - | 15 | - | - | - | - | - | 12 | 12 | - | - | 15
40 | 52, 56U - 60L, 64 | - | - | - | - | - | - | - | - | - | - | - | - | - | - | - | - | - | - | - | - | - | - | - | - | - | - | - | - | - | - | - | - | - | - | - | 10 | 10 | 10 | - | 15 | 10 | 10 | 10 | - | 15 | 5 | 5 | 5 | - | 10 | 7 | 7 | 7 | - | 12 | 10 | 10 | 10 | - | 15 | 10 | 10 | 10 | - | 15
40 | 52, 56U - 60L, 64 | - | - | - | - | - | - | - | - | - | - | - | - | - | - | - | - | - | - | - | - | - | - | - | - | - | - | - | - | - | - | - | - | - | - | - | 9 | 9 | 9 | 9 | 15 | 9 | 9 | 9 | 9 | 15 | 3 | 3 | 3 | 3 | 9 | 5 | 5 | 5 | 5 | 11 | 7 | 7 | 7 | 7 | 13 | 9 | 9 | 9 | 9 | 15
40 | 100, 104U - 108L, 112 | - | - | - | - | - | - | - | - | - | - | - | - | - | - | - | - | - | - | - | - | - | - | - | - | - | - | - | - | - | - | - | - | - | - | - | - | - | - | - | - | - | - | - | - | - | - | - | - | - | - | - | - | - | - | - | - | - | - | - | - | - | - | - | - | -
40 | 132, 136U - 132L, 136 | - | - | - | - | - | - | - | - | - | - | - | - | - | - | - | - | - | - | - | - | - | - | - | - | - | - | - | - | - | - | - | - | - | - | - | 15 | - | - | - | 15 | 15 | - | - | - | 15 | - | - | - | - | - | - | - | - | - | - | - | - | - | - | - | - | - | - | - | -
40 | 132, 136U - 132L, 136 | - | - | - | - | - | - | - | - | - | - | - | - | - | - | - | - | - | - | - | - | - | - | - | - | - | - | - | - | - | - | - | - | - | - | - | 12 | 12 | - | - | 15 | 12 | 12 | - | - | 15 | 9 | 9 | - | - | 12 | 12 | 12 | - | - | 15 | - | - | - | - | - | 12 | 12 | - | - | 15
40 | 132, 136U - 132L, 136 | - | - | - | - | - | - | - | - | - | - | - | - | - | - | - | - | - | - | - | - | - | - | - | - | - | - | - | - | - | - | - | - | - | - | - | 10 | 10 | 10 | - | 15 | 10 | 10 | 10 | - | 15 | 5 | 5 | 5 | - | 10 | 7 | 7 | 7 | - | 12 | 10 | 10 | 10 | - | 15 | 10 | 10 | 10 | - | 15
40 | 132, 136U - 132L, 136 | - | - | - | - | - | - | - | - | - | - | - | - | - | - | - | - | - | - | - | - | - | - | - | - | - | - | - | - | - | - | - | - | - | - | - | 9 | 9 | 9 | 9 | 15 | 9 | 9 | 9 | 9 | 15 | 3 | 3 | 3 | 3 | 9 | 5 | 5 | 5 | 5 | 11 | 7 | 7 | 7 | 7 | 13 | 9 | 9 | 9 | 9 | 15
40 | 149, 153U - 157L, 161 | - | - | - | - | - | - | - | - | - | - | - | - | - | - | - | - | - | - | - | - | - | - | - | - | - | - | - | - | - | - | - | - | - | - | - | 15 | - | - | - | 15 | 15 | - | - | - | 15 | - | - | - | - | - | - | - | - | - | - | - | - | - | - | - | - | - | - | - | -
40 | 149, 153U - 157L, 161 | - | - | - | - | - | - | - | - | - | - | - | - | - | - | - | - | - | - | - | - | - | - | - | - | - | - | - | - | - | - | - | - | - | - | - | 12 | 12 | - | - | 15 | 12 | 12 | - | - | 15 | 9 | 9 | - | - | 12 | 12 | 12 | - | - | 15 | - | - | - | - | - | 12 | 12 | - | - | 15
40 | 149, 153U - 157L, 161 | - | - | - | - | - | - | - | - | - | - | - | - | - | - | - | - | - | - | - | - | - | - | - | - | - | - | - | - | - | - | - | - | - | - | - | 10 | 10 | 10 | - | 15 | 10 | 10 | 10 | - | 15 | 5 | 5 | 5 | - | 10 | 7 | 7 | 7 | - | 12 | 10 | 10 | 10 | - | 15 | 10 | 10 | 10 | - | 15
40 | 149, 153U - 157L, 161 | - | - | - | - | - | - | - | - | - | - | - | - | - | - | - | - | - | - | - | - | - | - | - | - | - | - | - | - | - | - | - | - | - | - | - | 9 | 9 | 9 | 9 | 15 | 9 | 9 | 9 | 9 | 15 | 3 | 3 | 3 | 3 | 9 | 5 | 5 | 5 | 5 | 11 | 7 | 7 | 7 | 7 | 13 | 9 | 9 | 9 | 9 | 15
Regulatory Domain: -R Max Antenna Gain: 5.1 - 6 dBi
|  | Non HT20 |  |  |  |  | Non HT20 Beam Form |  |  |  |  | HT20 |  |  |  |  | HT20 |  |  |  |  | HT20 |  |  |  |  | HT20 |  |  |  |  | HT20 |  |  |  |  | Non HT40 Duplicate |  |  |  |  | HT40 |  |  |  |  | HT40 |  |  |  |  | HT40 |  |  |  |  | HT40 |  |  |  |  | HT40
|  | 6 to 54 Mb/s |  |  |  |  | 6 to 54 Mb/s |  |  |  |  | M0 to M23 |  |  |  |  | M0 to M7 |  |  |  |  | M8 to M15 |  |  |  |  | M16 to M23 |  |  |  |  | M0 to M7 |  |  |  |  | 6 to 54 Mb/s |  |  |  |  | M0 to M23 |  |  |  |  | M0 to M7 |  |  |  |  | M8 to M15 |  |  |  |  | M16 to M23 |  |  |  |  | M0 to M7
BW | Ch ID | Tx | Tx | Tx | Tx | Total Pwr | Tx | Tx | Tx | Tx | Total Pwr | Tx | Tx | Tx | Tx | Total Pwr | Tx | Tx | Tx | Tx | Total Pwr | Tx | Tx | Tx | Tx | Total Pwr | Tx | Tx | Tx | Tx | Total Pwr | Tx | Tx | Tx | Tx | Total Pwr | Tx | Tx | Tx | Tx | Total Pwr | Tx | Tx | Tx | Tx | Total Pwr | Tx | Tx | Tx | Tx | Total Pwr | Tx | Tx | Tx | Tx | Total Pwr | Tx | Tx | Tx | Tx | Total Pwr | Tx | Tx | Tx | Tx | Total Pwr
(MHz) |  | A | B | C | D |  | A | B | C | D |  | A | B | C | D |  | A | B | C | D |  | A | B | C | D |  | A | B | C | D |  | A | B | C | D |  | A | B | C | D |  | A | B | C | D |  | A | B | C | D |  | A | B | C | D |  | A | B | C | D |  | A | B | C | D
20 | 36 - 48 | 14 | - | - | - | 14 | - | - | - | - | - | 14 | - | - | - | 14 | - | - | - | - | - | - | - | - | - | - | - | - | - | - | - | - | - | - | - | - | - | - | - | - | - | - | - | - | - | - | - | - | - | - | - | - | - | - | - | - | - | - | - | - | - | - | - | - | - | -
20 | 36 - 48 | 11 | 11 | - | - | 14 | 8 | 8 | - | - | 11 | 11 | 11 | - | - | 14 | 8 | 8 | - | - | 11 | 11 | 11 | - | - | 14 | - | - | - | - | - | 11 | 11 | - | - | 14 | - | - | - | - | - | - | - | - | - | - | - | - | - | - | - | - | - | - | - | - | - | - | - | - | - | - | - | - | - | -
20 | 36 - 48 | 9 | 9 | 9 | - | 14 | 4 | 4 | 4 | - | 9 | 9 | 9 | 9 | - | 14 | 4 | 4 | 4 | - | 9 | 6 | 6 | 6 | - | 13 | 9 | 9 | 9 | - | 14 | 9 | 9 | 9 | - | 14 | - | - | - | - | - | - | - | - | - | - | - | - | - | - | - | - | - | - | - | - | - | - | - | - | - | - | - | - | - | -
20 | 36 - 48 | 8 | 8 | 8 | 8 | 14 | 2 | 2 | 2 | 2 | 8 | 8 | 8 | 8 | 8 | 14 | 2 | 2 | 2 | 2 | 8 | 4 | 4 | 4 | 4 | 10 | 6 | 6 | 6 | 6 | 12 | 8 | 8 | 8 | 8 | 14 | - | - | - | - | - | - | - | - | - | - | - | - | - | - | - | - | - | - | - | - | - | - | - | - | - | - | - | - | - | -
20 | 52 - 64 | 14 | - | - | - | 14 | - | - | - | - | - | 14 | - | - | - | 14 | - | - | - | - | - | - | - | - | - | - | - | - | - | - | - | - | - | - | - | - | - | - | - | - | - | - | - | - | - | - | - | - | - | - | - | - | - | - | - | - | - | - | - | - | - | - | - | - | - | -
20 | 52 - 64 | 11 | 11 | - | - | 14 | 8 | 8 | - | - | 11 | 11 | 11 | - | - | 14 | 8 | 8 | - | - | 11 | 11 | 11 | - | - | 14 | - | - | - | - | - | 11 | 11 | - | - | 14 | - | - | - | - | - | - | - | - | - | - | - | - | - | - | - | - | - | - | - | - | - | - | - | - | - | - | - | - | - | -
20 | 52 - 64 | 9 | 9 | 9 | - | 14 | 4 | 4 | 4 | - | 9 | 9 | 9 | 9 | - | 14 | 4 | 4 | 4 | - | 9 | 6 | 6 | 6 | - | 13 | 9 | 9 | 9 | - | 14 | 9 | 9 | 9 | - | 14 | - | - | - | - | - | - | - | - | - | - | - | - | - | - | - | - | - | - | - | - | - | - | - | - | - | - | - | - | - | -
20 | 52 - 64 | 8 | 8 | 8 | 8 | 14 | 2 | 2 | 2 | 2 | 8 | 8 | 8 | 8 | 8 | 14 | 2 | 2 | 2 | 2 | 8 | 4 | 4 | 4 | 4 | 10 | 6 | 6 | 6 | 6 | 12 | 8 | 8 | 8 | 8 | 14 | - | - | - | - | - | - | - | - | - | - | - | - | - | - | - | - | - | - | - | - | - | - | - | - | - | - | - | - | - | -
20 | 100 - 116 | - | - | - | - | - | - | - | - | - | - | - | - | - | - | - | - | - | - | - | - | - | - | - | - | - | - | - | - | - | - | - | - | - | - | - | - | - | - | - | - | - | - | - | - | - | - | - | - | - | - | - | - | - | - | - | - | - | - | - | - | - | - | - | - | -
20 | 132 - 140 | 14 | - | - | - | 14 | - | - | - | - | - | 14 | - | - | - | 14 | - | - | - | - | - | - | - | - | - | - | - | - | - | - | - | - | - | - | - | - | - | - | - | - | - | - | - | - | - | - | - | - | - | - | - | - | - | - | - | - | - | - | - | - | - | - | - | - | - | -
20 | 132 - 140 | 11 | 11 | - | - | 14 | 8 | 8 | - | - | 11 | 11 | 11 | - | - | 14 | 8 | 8 | - | - | 11 | 11 | 11 | - | - | 14 | - | - | - | - | - | 11 | 11 | - | - | 14 | - | - | - | - | - | - | - | - | - | - | - | - | - | - | - | - | - | - | - | - | - | - | - | - | - | - | - | - | - | -
20 | 132 - 140 | 9 | 9 | 9 | - | 14 | 4 | 4 | 4 | - | 9 | 9 | 9 | 9 | - | 14 | 4 | 4 | 4 | - | 9 | 6 | 6 | 6 | - | 13 | 9 | 9 | 9 | - | 14 | 9 | 9 | 9 | - | 14 | - | - | - | - | - | - | - | - | - | - | - | - | - | - | - | - | - | - | - | - | - | - | - | - | - | - | - | - | - | -
20 | 132 - 140 | 8 | 8 | 8 | 8 | 14 | 2 | 2 | 2 | 2 | 8 | 8 | 8 | 8 | 8 | 14 | 2 | 2 | 2 | 2 | 8 | 4 | 4 | 4 | 4 | 10 | 6 | 6 | 6 | 6 | 12 | 8 | 8 | 8 | 8 | 14 | - | - | - | - | - | - | - | - | - | - | - | - | - | - | - | - | - | - | - | - | - | - | - | - | - | - | - | - | - | -
20 | 149 - 161 | 14 | - | - | - | 14 | - | - | - | - | - | 14 | - | - | - | 14 | - | - | - | - | - | - | - | - | - | - | - | - | - | - | - | - | - | - | - | - | - | - | - | - | - | - | - | - | - | - | - | - | - | - | - | - | - | - | - | - | - | - | - | - | - | - | - | - | - | -
20 | 149 - 161 | 11 | 11 | - | - | 14 | 8 | 8 | - | - | 11 | 11 | 11 | - | - | 14 | 8 | 8 | - | - | 11 | 11 | 11 | - | - | 14 | - | - | - | - | - | 11 | 11 | - | - | 14 | - | - | - | - | - | - | - | - | - | - | - | - | - | - | - | - | - | - | - | - | - | - | - | - | - | - | - | - | - | -
20 | 149 - 161 | 9 | 9 | 9 | - | 14 | 4 | 4 | 4 | - | 9 | 9 | 9 | 9 | - | 14 | 4 | 4 | 4 | - | 9 | 6 | 6 | 6 | - | 13 | 9 | 9 | 9 | - | 14 | 9 | 9 | 9 | - | 14 | - | - | - | - | - | - | - | - | - | - | - | - | - | - | - | - | - | - | - | - | - | - | - | - | - | - | - | - | - | -
20 | 149 - 161 | 8 | 8 | 8 | 8 | 14 | 2 | 2 | 2 | 2 | 8 | 8 | 8 | 8 | 8 | 14 | 2 | 2 | 2 | 2 | 8 | 4 | 4 | 4 | 4 | 10 | 6 | 6 | 6 | 6 | 12 | 8 | 8 | 8 | 8 | 14 | - | - | - | - | - | - | - | - | - | - | - | - | - | - | - | - | - | - | - | - | - | - | - | - | - | - | - | - | - | -
40 | 36, 40U - 44L, 48U | - | - | - | - | - | - | - | - | - | - | - | - | - | - | - | - | - | - | - | - | - | - | - | - | - | - | - | - | - | - | - | - | - | - | - | 14 | - | - | - | 14 | 14 | - | - | - | 14 | - | - | - | - | - | - | - | - | - | - | - | - | - | - | - | - | - | - | - | -
40 | 36, 40U - 44L, 48U | - | - | - | - | - | - | - | - | - | - | - | - | - | - | - | - | - | - | - | - | - | - | - | - | - | - | - | - | - | - | - | - | - | - | - | 11 | 11 | - | - | 14 | 11 | 11 | - | - | 14 | 8 | 8 | - | - | 11 | 11 | 11 | - | - | 14 | - | - | - | - | - | 11 | 11 | - | - | 14
40 | 36, 40U - 44L, 48U | - | - | - | - | - | - | - | - | - | - | - | - | - | - | - | - | - | - | - | - | - | - | - | - | - | - | - | - | - | - | - | - | - | - | - | 9 | 9 | 9 | - | 14 | 9 | 9 | 9 | - | 14 | 4 | 4 | 4 | - | 9 | 6 | 6 | 6 | - | 11 | 9 | 9 | 9 | - | 14 | 9 | 9 | 9 | - | 14
40 | 36, 40U - 44L, 48U | - | - | - | - | - | - | - | - | - | - | - | - | - | - | - | - | - | - | - | - | - | - | - | - | - | - | - | - | - | - | - | - | - | - | - | 8 | 8 | 8 | 8 | 14 | 8 | 8 | 8 | 8 | 14 | 2 | 2 | 2 | 2 | 8 | 4 | 4 | 4 | 4 | 10 | 6 | 6 | 6 | 6 | 12 | 8 | 8 | 8 | 8 | 14
40 | 52, 56U - 60L, 64 | - | - | - | - | - | - | - | - | - | - | - | - | - | - | - | - | - | - | - | - | - | - | - | - | - | - | - | - | - | - | - | - | - | - | - | 14 | - | - | - | 14 | 14 | - | - | - | 14 | - | - | - | - | - | - | - | - | - | - | - | - | - | - | - | - | - | - | - | -
40 | 52, 56U - 60L, 64 | - | - | - | - | - | - | - | - | - | - | - | - | - | - | - | - | - | - | - | - | - | - | - | - | - | - | - | - | - | - | - | - | - | - | - | 11 | 11 | - | - | 14 | 11 | 11 | - | - | 14 | 8 | 8 | - | - | 11 | 11 | 11 | - | - | 14 | - | - | - | - | - | 11 | 11 | - | - | 14
40 | 52, 56U - 60L, 64 | - | - | - | - | - | - | - | - | - | - | - | - | - | - | - | - | - | - | - | - | - | - | - | - | - | - | - | - | - | - | - | - | - | - | - | 9 | 9 | 9 | - | 14 | 9 | 9 | 9 | - | 14 | 4 | 4 | 4 | - | 9 | 6 | 6 | 6 | - | 11 | 9 | 9 | 9 | - | 14 | 9 | 9 | 9 | - | 14
40 | 52, 56U - 60L, 64 | - | - | - | - | - | - | - | - | - | - | - | - | - | - | - | - | - | - | - | - | - | - | - | - | - | - | - | - | - | - | - | - | - | - | - | 8 | 8 | 8 | 8 | 14 | 8 | 8 | 8 | 8 | 14 | 2 | 2 | 2 | 2 | 8 | 4 | 4 | 4 | 4 | 10 | 6 | 6 | 6 | 6 | 12 | 8 | 8 | 8 | 8 | 14
40 | 100, 104U - 108L, 112 | - | - | - | - | - | - | - | - | - | - | - | - | - | - | - | - | - | - | - | - | - | - | - | - | - | - | - | - | - | - | - | - | - | - | - | - | - | - | - | - | - | - | - | - | - | - | - | - | - | - | - | - | - | - | - | - | - | - | - | - | - | - | - | - | -
40 | 132, 136U - 132L, 136 | - | - | - | - | - | - | - | - | - | - | - | - | - | - | - | - | - | - | - | - | - | - | - | - | - | - | - | - | - | - | - | - | - | - | - | 14 | - | - | - | 14 | 14 | - | - | - | 14 | - | - | - | - | - | - | - | - | - | - | - | - | - | - | - | - | - | - | - | -
40 | 132, 136U - 132L, 136 | - | - | - | - | - | - | - | - | - | - | - | - | - | - | - | - | - | - | - | - | - | - | - | - | - | - | - | - | - | - | - | - | - | - | - | 11 | 11 | - | - | 14 | 11 | 11 | - | - | 14 | 8 | 8 | - | - | 11 | 11 | 11 | - | - | 14 | - | - | - | - | - | 11 | 11 | - | - | 14
40 | 132, 136U - 132L, 136 | - | - | - | - | - | - | - | - | - | - | - | - | - | - | - | - | - | - | - | - | - | - | - | - | - | - | - | - | - | - | - | - | - | - | - | 9 | 9 | 9 | - | 14 | 9 | 9 | 9 | - | 14 | 4 | 4 | 4 | - | 9 | 6 | 6 | 6 | - | 11 | 9 | 9 | 9 | - | 14 | 9 | 9 | 9 | - | 14
40 | 132, 136U - 132L, 136 | - | - | - | - | - | - | - | - | - | - | - | - | - | - | - | - | - | - | - | - | - | - | - | - | - | - | - | - | - | - | - | - | - | - | - | 8 | 8 | 8 | 8 | 14 | 8 | 8 | 8 | 8 | 14 | 2 | 2 | 2 | 2 | 8 | 4 | 4 | 4 | 4 | 10 | 6 | 6 | 6 | 6 | 12 | 8 | 8 | 8 | 8 | 14
40 | 149, 153U - 157L, 161 | - | - | - | - | - | - | - | - | - | - | - | - | - | - | - | - | - | - | - | - | - | - | - | - | - | - | - | - | - | - | - | - | - | - | - | 14 | - | - | - | 14 | 14 | - | - | - | 14 | - | - | - | - | - | - | - | - | - | - | - | - | - | - | - | - | - | - | - | -
40 | 149, 153U - 157L, 161 | - | - | - | - | - | - | - | - | - | - | - | - | - | - | - | - | - | - | - | - | - | - | - | - | - | - | - | - | - | - | - | - | - | - | - | 11 | 11 | - | - | 14 | 11 | 11 | - | - | 14 | 8 | 8 | - | - | 11 | 11 | 11 | - | - | 14 | - | - | - | - | - | 11 | 11 | - | - | 14
40 | 149, 153U - 157L, 161 | - | - | - | - | - | - | - | - | - | - | - | - | - | - | - | - | - | - | - | - | - | - | - | - | - | - | - | - | - | - | - | - | - | - | - | 9 | 9 | 9 | - | 14 | 9 | 9 | 9 | - | 14 | 4 | 4 | 4 | - | 9 | 6 | 6 | 6 | - | 11 | 9 | 9 | 9 | - | 14 | 9 | 9 | 9 | - | 14
40 | 149, 153U - 157L, 161 | - | - | - | - | - | - | - | - | - | - | - | - | - | - | - | - | - | - | - | - | - | - | - | - | - | - | - | - | - | - | - | - | - | - | - | 8 | 8 | 8 | 8 | 14 | 8 | 8 | 8 | 8 | 14 | 2 | 2 | 2 | 2 | 8 | 4 | 4 | 4 | 4 | 10 | 6 | 6 | 6 | 6 | 12 | 8 | 8 | 8 | 8 | 14

## 5GHz -S Domain
5 GHz Max Power (in dBm)
Regulatory Domain: -S Max Antenna Gain: 0 - 6 dBi
|  | Non HT20 |  |  |  |  | Non HT20 Beam Form |  |  |  |  | HT20 |  |  |  |  | HT20 Beam Form |  |  |  |  | HT20 Beam Form |  |  |  |  | HT20 Beam Form |  |  |  |  | HT20 STBC |  |  |  |  | Non HT40 Duplicate |  |  |  |  | HT40 |  |  |  |  | HT40 Beam Form |  |  |  |  | HT40 Beam Form |  |  |  |  | HT40 Beam Form |  |  |  |  | HT40 STBC
|  | 6 to 54 Mb/s |  |  |  |  | 6 to 54 Mb/s |  |  |  |  | M0 to M23 |  |  |  |  | M0 to M7 |  |  |  |  | M8 to M15 |  |  |  |  | M16 to M23 |  |  |  |  | M0 to M7 |  |  |  |  | 6 to 54 Mb/s |  |  |  |  | M0 to M23 |  |  |  |  | M0 to M7 |  |  |  |  | M8 to M15 |  |  |  |  | M16 to M23 |  |  |  |  | M0 to M7
BW | Ch ID | Tx | Tx | Tx | Tx | Total Pwr | Tx | Tx | Tx | Tx | Total Pwr | Tx | Tx | Tx | Tx | Total Pwr | Tx | Tx | Tx | Tx | Total Pwr | Tx | Tx | Tx | Tx | Total Pwr | Tx | Tx | Tx | Tx | Total Pwr | Tx | Tx | Tx | Tx | Total Pwr | Tx | Tx | Tx | Tx | Total Pwr | Tx | Tx | Tx | Tx | Total Pwr | Tx | Tx | Tx | Tx | Total Pwr | Tx | Tx | Tx | Tx | Total Pwr | Tx | Tx | Tx | Tx | Total Pwr | Tx | Tx | Tx | Tx | Total Pwr
(MHz) |  | A | B | C | D |  | A | B | C | D |  | A | B | C | D |  | A | B | C | D |  | A | B | C | D |  | A | B | C | D |  | A | B | C | D |  | A | B | C | D |  | A | B | C | D |  | A | B | C | D |  | A | B | C | D |  | A | B | C | D |  | A | B | C | D
20 | 36 - 48 | 16 | - | - | - | 16 | - | - | - | - | - | 16 | - | - | - | 16 | - | - | - | - | - | - | - | - | - | - | - | - | - | - | - | - | - | - | - | - | - | - | - | - | - | - | - | - | - | - | - | - | - | - | - | - | - | - | - | - | - | - | - | - | - | - | - | - | - | -
20 | 36 - 48 | 13 | 13 | - | - | 16 | 10 | 10 | - | - | 13 | 13 | 13 | - | - | 16 | 10 | 10 | - | - | 13 | 13 | 13 | - | - | 16 | - | - | - | - | - | 13 | 13 | - | - | 16 | - | - | - | - | - | - | - | - | - | - | - | - | - | - | - | - | - | - | - | - | - | - | - | - | - | - | - | - | - | -
20 | 36 - 48 | 11 | 11 | 11 | - | 16 | 6 | 6 | 6 | - | 11 | 11 | 11 | 11 | - | 16 | 6 | 6 | 6 | - | 4 | 8 | 8 | 8 | - | 13 | 11 | 11 | 11 | - | 16 | 11 | 11 | 11 | - | 16 | - | - | - | - | - | - | - | - | - | - | - | - | - | - | - | - | - | - | - | - | - | - | - | - | - | - | - | - | - | -
20 | 36 - 48 | 10 | 10 | 10 | 10 | 16 | 4 | 4 | 4 | 4 | 10 | 10 | 10 | 10 | 10 | 16 | 4 | 4 | 4 | 4 | 10 | 6 | 6 | 6 | 6 | 12 | 8 | 8 | 8 | 8 | 14 | 10 | 10 | 10 | 10 | 16 | - | - | - | - | - | - | - | - | - | - | - | - | - | - | - | - | - | - | - | - | - | - | - | - | - | - | - | - | - | -
20 | 52 - 64 | 16 | - | - | - | 16 | - | - | - | - | - | 16 | - | - | - | 16 | - | - | - | - | - | - | - | - | - | - | - | - | - | - | - | - | - | - | - | - | - | - | - | - | - | - | - | - | - | - | - | - | - | - | - | - | - | - | - | - | - | - | - | - | - | - | - | - | - | -
20 | 52 - 64 | 13 | 13 | - | - | 16 | 10 | 10 | - | - | 13 | 13 | 13 | - | - | 16 | 10 | 10 | - | - | 13 | 13 | 13 | - | - | 16 | - | - | - | - | - | 13 | 13 | - | - | 16 | - | - | - | - | - | - | - | - | - | - | - | - | - | - | - | - | - | - | - | - | - | - | - | - | - | - | - | - | - | -
20 | 52 - 64 | 11 | 11 | 11 | - | 16 | 6 | 6 | 6 | - | 11 | 11 | 11 | 11 | - | 16 | 6 | 6 | 6 | - | 4 | 8 | 8 | 8 | - | 13 | 11 | 11 | 11 | - | 16 | 11 | 11 | 11 | - | 16 | - | - | - | - | - | - | - | - | - | - | - | - | - | - | - | - | - | - | - | - | - | - | - | - | - | - | - | - | - | -
20 | 52 - 64 | 10 | 10 | 10 | 10 | 16 | 4 | 4 | 4 | 4 | 10 | 10 | 10 | 10 | 10 | 16 | 4 | 4 | 4 | 4 | 10 | 6 | 6 | 6 | 6 | 12 | 8 | 8 | 8 | 8 | 14 | 10 | 10 | 10 | 10 | 16 | - | - | - | - | - | - | - | - | - | - | - | - | - | - | - | - | - | - | - | - | - | - | - | - | - | - | - | - | - | -
20 | 100 - 140 | 17 | - | - | - | 17 | - | - | - | - | - | 17 | - | - | - | 17 | - | - | - | - | - | - | - | - | - | - | - | - | - | - | - | - | - | - | - | - | - | - | - | - | - | - | - | - | - | - | - | - | - | - | - | - | - | - | - | - | - | - | - | - | - | - | - | - | - | -
20 | 100 - 140 | 17 | 17 | - | - | 20 | 17 | 17 | - | - | 20 | 17 | 17 | - | - | 20 | 17 | 17 | - | - | 20 | 17 | 17 | - | - | 20 | - | - | - | - | - | 17 | 17 | - | - | 20 | - | - | - | - | - | - | - | - | - | - | - | - | - | - | - | - | - | - | - | - | - | - | - | - | - | - | - | - | - | -
20 | 100 - 140 | 17 | 17 | 17 | - | 22 | 13 | 13 | 13 | - | 18 | 17 | 17 | 17 | - | 22 | 13 | 13 | 13 | - | 18 | 16 | 16 | 16 | - | 21 | 17 | 17 | 17 | - | 22 | 17 | 17 | 17 | - | 22 | - | - | - | - | - | - | - | - | - | - | - | - | - | - | - | - | - | - | - | - | - | - | - | - | - | - | - | - | - | -
20 | 100 - 140 | 17 | 17 | 17 | 17 | 23 | 11 | 11 | 11 | 11 | 17 | 17 | 17 | 17 | 17 | 23 | 11 | 11 | 11 | 11 | 17 | 14 | 14 | 14 | 14 | 20 | 16 | 16 | 16 | 16 | 22 | 17 | 17 | 17 | 17 | 23 | - | - | - | - | - | - | - | - | - | - | - | - | - | - | - | - | - | - | - | - | - | - | - | - | - | - | - | - | - | -
20 | 149 - 165 | 17 | - | - | - | 17 | - | - | - | - | - | 17 | - | - | - | 17 | - | - | - | - | - | - | - | - | - | - | - | - | - | - | - | - | - | - | - | - | - | - | - | - | - | - | - | - | - | - | - | - | - | - | - | - | - | - | - | - | - | - | - | - | - | - | - | - | - | -
20 | 149 - 165 | 17 | 17 | - | - | 20 | 17 | 17 | - | - | 20 | 17 | 17 | - | - | 20 | 17 | 17 | - | - | 20 | 17 | 17 | - | - | 20 | - | - | - | - | - | 17 | 17 | - | - | 20 | - | - | - | - | - | - | - | - | - | - | - | - | - | - | - | - | - | - | - | - | - | - | - | - | - | - | - | - | - | -
20 | 149 - 165 | 17 | 17 | 17 | - | 22 | 14 | 14 | 14 | - | 19 | 17 | 17 | 17 | - | 22 | 14 | 14 | 14 | - | 19 | 17 | 17 | 17 | - | 22 | 17 | 17 | 17 | - | 22 | 17 | 17 | 17 | - | 22 | - | - | - | - | - | - | - | - | - | - | - | - | - | - | - | - | - | - | - | - | - | - | - | - | - | - | - | - | - | -
20 | 149 - 165 | 17 | 17 | 17 | 17 | 23 | 12 | 12 | 12 | 12 | 18 | 17 | 17 | 17 | 17 | 23 | 12 | 12 | 12 | 12 | 18 | 15 | 15 | 15 | 15 | 21 | 17 | 17 | 17 | 17 | 23 | 17 | 17 | 17 | 17 | 23 | - | - | - | - | - | - | - | - | - | - | - | - | - | - | - | - | - | - | - | - | - | - | - | - | - | - | - | - | - | -
40 | 36, 40U - 44L, 48U | - | - | - | - | - | - | - | - | - | - | - | - | - | - | - | - | - | - | - | - | - | - | - | - | - | - | - | - | - | - | - | - | - | - | - | 17 | - | - | - | 17 | 17 | - | - | - | 17 | - | - | - | - | - | - | - | - | - | - | - | - | - | - | - | - | - | - | - | -
40 | 36, 40U - 44L, 48U | - | - | - | - | - | - | - | - | - | - | - | - | - | - | - | - | - | - | - | - | - | - | - | - | - | - | - | - | - | - | - | - | - | - | - | 14 | 14 | - | - | 17 | 14 | 14 | - | - | 17 | 11 | 11 | - | - | 14 | 14 | 14 | - | - | 17 | - | - | - | - | - | 14 | 14 | - | - | 17
40 | 36, 40U - 44L, 48U | - | - | - | - | - | - | - | - | - | - | - | - | - | - | - | - | - | - | - | - | - | - | - | - | - | - | - | - | - | - | - | - | - | - | - | 12 | 12 | 12 | - | 17 | 12 | 12 | 12 | - | 17 | 6 | 6 | 6 | - | 11 | 10 | 10 | 10 | - | 15 | 12 | 12 | 12 | - | 17 | 12 | 12 | 12 | - | 17
40 | 36, 40U - 44L, 48U | - | - | - | - | - | - | - | - | - | - | - | - | - | - | - | - | - | - | - | - | - | - | - | - | - | - | - | - | - | - | - | - | - | - | - | 11 | 11 | 11 | 11 | 17 | 11 | 11 | 11 | 11 | 17 | 4 | 4 | 4 | 4 | 10 | 8 | 8 | 8 | 8 | 14 | 10 | 10 | 10 | 10 | 16 | 11 | 11 | 11 | 11 | 17
40 | 52, 56U - 60L, 64 | - | - | - | - | - | - | - | - | - | - | - | - | - | - | - | - | - | - | - | - | - | - | - | - | - | - | - | - | - | - | - | - | - | - | - | 17 | - | - | - | 17 | 17 | - | - | - | 17 | - | - | - | - | - | - | - | - | - | - | - | - | - | - | - | - | - | - | - | -
40 | 52, 56U - 60L, 64 | - | - | - | - | - | - | - | - | - | - | - | - | - | - | - | - | - | - | - | - | - | - | - | - | - | - | - | - | - | - | - | - | - | - | - | 14 | 14 | - | - | 17 | 14 | 14 | - | - | 17 | 11 | 11 | - | - | 14 | 14 | 14 | - | - | 17 | - | - | - | - | - | 14 | 14 | - | - | 17
40 | 52, 56U - 60L, 64 | - | - | - | - | - | - | - | - | - | - | - | - | - | - | - | - | - | - | - | - | - | - | - | - | - | - | - | - | - | - | - | - | - | - | - | 12 | 12 | 12 | - | 17 | 12 | 12 | 12 | - | 17 | 6 | 6 | 6 | - | 11 | 10 | 10 | 10 | - | 15 | 12 | 12 | 12 | - | 17 | 12 | 12 | 12 | - | 17
40 | 52, 56U - 60L, 64 | - | - | - | - | - | - | - | - | - | - | - | - | - | - | - | - | - | - | - | - | - | - | - | - | - | - | - | - | - | - | - | - | - | - | - | 11 | 11 | 11 | 11 | 17 | 11 | 11 | 11 | 11 | 17 | 4 | 4 | 4 | 4 | 10 | 8 | 8 | 8 | 8 | 14 | 10 | 10 | 10 | 10 | 16 | 11 | 11 | 11 | 11 | 17
40 | 100, 104U - 132L, 136 | - | - | - | - | - | - | - | - | - | - | - | - | - | - | - | - | - | - | - | - | - | - | - | - | - | - | - | - | - | - | - | - | - | - | - | 17 | - | - | - | 17 | 17 | - | - | - | 17 | - | - | - | - | - | - | - | - | - | - | - | - | - | - | - | - | - | - | - | -
40 | 100, 104U - 132L, 136 | - | - | - | - | - | - | - | - | - | - | - | - | - | - | - | - | - | - | - | - | - | - | - | - | - | - | - | - | - | - | - | - | - | - | - | 17 | 17 | - | - | 20 | 17 | 17 | - | - | 20 | 17 | 17 | - | - | 20 | 17 | 17 | - | - | 20 | - | - | - | - | - | 17 | 17 | - | - | 20
40 | 100, 104U - 132L, 136 | - | - | - | - | - | - | - | - | - | - | - | - | - | - | - | - | - | - | - | - | - | - | - | - | - | - | - | - | - | - | - | - | - | - | - | 17 | 17 | 17 | - | 22 | 17 | 17 | 17 | - | 22 | 14 | 14 | 14 | - | 19 | 17 | 17 | 17 | - | 22 | 17 | 17 | 17 | - | 22 | 17 | 17 | 17 | - | 22
40 | 100, 104U - 132L, 136 | - | - | - | - | - | - | - | - | - | - | - | - | - | - | - | - | - | - | - | - | - | - | - | - | - | - | - | - | - | - | - | - | - | - | - | 17 | 17 | 17 | 17 | 23 | 17 | 17 | 17 | 17 | 23 | 12 | 12 | 12 | 12 | 18 | 15 | 15 | 15 | 15 | 21 | 17 | 17 | 17 | 17 | 23 | 17 | 17 | 17 | 17 | 23
40 | 149, 153U - 157L, 161 | - | - | - | - | - | - | - | - | - | - | - | - | - | - | - | - | - | - | - | - | - | - | - | - | - | - | - | - | - | - | - | - | - | - | - | 17 | - | - | - | 17 | 17 | - | - | - | 17 | - | - | - | - | - | - | - | - | - | - | - | - | - | - | - | - | - | - | - | -
40 | 149, 153U - 157L, 161 | - | - | - | - | - | - | - | - | - | - | - | - | - | - | - | - | - | - | - | - | - | - | - | - | - | - | - | - | - | - | - | - | - | - | - | 17 | 17 | - | - | 20 | 17 | 17 | - | - | 20 | 17 | 17 | - | - | 20 | 17 | 17 | - | - | 20 | - | - | - | - | - | 17 | 17 | - | - | 20
40 | 149, 153U - 157L, 161 | - | - | - | - | - | - | - | - | - | - | - | - | - | - | - | - | - | - | - | - | - | - | - | - | - | - | - | - | - | - | - | - | - | - | - | 17 | 17 | 17 | - | 22 | 17 | 17 | 17 | - | 22 | 14 | 14 | 14 | - | 19 | 17 | 17 | 17 | - | 22 | 17 | 17 | 17 | - | 22 | 17 | 17 | 17 | - | 22
40 | 149, 153U - 157L, 161 | - | - | - | - | - | - | - | - | - | - | - | - | - | - | - | - | - | - | - | - | - | - | - | - | - | - | - | - | - | - | - | - | - | - | - | 17 | 17 | 17 | 17 | 23 | 17 | 17 | 17 | 17 | 23 | 12 | 12 | 12 | 12 | 18 | 15 | 15 | 15 | 15 | 21 | 17 | 17 | 17 | 17 | 23 | 17 | 17 | 17 | 17 | 23
DFS Required for all italicized entries

## 5GHz -T Domain
5 GHz Max Power (in dBm)
Regulatory Domain: -T Max Antenna Gain: 0 - 6 dBi
|  | Non HT20 |  |  |  |  | Non HT20 Beam Form |  |  |  |  | HT20 |  |  |  |  | HT20 Beam Form |  |  |  |  | HT20 Beam Form |  |  |  |  | HT20 Beam Form |  |  |  |  | HT20 |  |  |  |  | Non HT40 Duplicate |  |  |  |  | HT40 |  |  |  |  | HT40 Beam Form |  |  |  |  | HT40 Beam Form |  |  |  |  | HT40 Beam Form |  |  |  |  | HT40
|  | 6 to 54 Mb/s |  |  |  |  | 6 to 54 Mb/s |  |  |  |  | M0 to M23 |  |  |  |  | M0 to M7 |  |  |  |  | M8 to M15 |  |  |  |  | M16 to M23 |  |  |  |  | M0 to M7 STBC |  |  |  |  | 6 to 54 Mb/s |  |  |  |  | M0 to M23 |  |  |  |  | M0 to M7 |  |  |  |  | M8 to M15 |  |  |  |  | M16 to M23 |  |  |  |  | M0 to M7 STBC
BW | Frequency | Tx | Tx | Tx | Tx | Total Pwr | Tx | Tx | Tx | Tx | Total Pwr | Tx | Tx | Tx | Tx | Total Pwr | Tx | Tx | Tx | Tx | Total Pwr | Tx | Tx | Tx | Tx | Total Pwr | Tx | Tx | Tx | Tx | Total Pwr | Tx | Tx | Tx | Tx | Total Pwr | Tx | Tx | Tx | Tx | Total Pwr | Tx | Tx | Tx | Tx | Total Pwr | Tx | Tx | Tx | Tx | Total Pwr | Tx | Tx | Tx | Tx | Total Pwr | Tx | Tx | Tx | Tx | Total Pwr | Tx | Tx | Tx | Tx | Total Pwr
(MHz) |  | A | B | C | D |  | A | B | C | D |  | A | B | C | D |  | A | B | C | D |  | A | B | C | D |  | A | B | C | D |  | A | B | C | D |  | A | B | C | D |  | A | B | C | D |  | A | B | C | D |  | A | B | C | D |  | A | B | C | D |  | A | B | C | D
20 | 5180-5260 | - | - | - | - | - | - | - | - | - | - | - | - | - | - | - | - | - | - | - | - | - | - | - | - | - | - | - | - | - | - | - | - | - | - | - | - | - | - | - | - | - | - | - | - | - | - | - | - | - | - | - | - | - | - | - | - | - | - | - | - | - | - | - | - | -
20 | 5280 | 14 | - | - | - | 14 | - | - | - | - | - | 14 | - | - | - | 14 | - | - | - | - | - | - | - | - | - | - | - | - | - | - | - | - | - | - | - | - | - | - | - | - | - | - | - | - | - | - | - | - | - | - | - | - | - | - | - | - | - | - | - | - | - | - | - | - | - | -
20 | 5280 | 12 | 12 | - | - | 15 | 8 | 8 | - | - | 11 | 12 | 12 | - | - | 15 | 8 | 8 | - | - | 11 | 11 | 11 | - | - | 14 | - | - | - | - | - | 12 | 12 | - | - | 15 | - | - | - | - | - | - | - | - | - | - | - | - | - | - | - | - | - | - | - | - | - | - | - | - | - | - | - | - | - | -
20 | 5280 | 10 | 10 | 10 | - | 15 | 4 | 4 | 4 | - | 9 | 10 | 10 | 10 | - | 15 | 4 | 4 | 4 | - | 9 | 7 | 7 | 7 | - | 12 | 9 | 9 | 9 | - | 14 | 10 | 10 | 10 | - | 15 | - | - | - | - | - | - | - | - | - | - | - | - | - | - | - | - | - | - | - | - | - | - | - | - | - | - | - | - | - | -
20 | 5280 | 8 | 8 | 8 | 8 | 14 | 2 | 2 | 2 | 2 | 8 | 8 | 8 | 8 | 8 | 14 | 2 | 2 | 2 | 2 | 8 | 5 | 5 | 5 | 5 | 11 | 7 | 7 | 7 | 7 | 13 | 8 | 8 | 8 | 8 | 14 | - | - | - | - | - | - | - | - | - | - | - | - | - | - | - | - | - | - | - | - | - | - | - | - | - | - | - | - | - | -
20 | 5320 | 14 | - | - | - | 14 | - | - | - | - | - | 14 | - | - | - | 14 | - | - | - | - | - | - | - | - | - | - | - | - | - | - | - | - | - | - | - | - | - | - | - | - | - | - | - | - | - | - | - | - | - | - | - | - | - | - | - | - | - | - | - | - | - | - | - | - | - | -
20 | 5320 | 12 | 12 | - | - | 15 | 8 | 8 | - | - | 11 | 12 | 12 | - | - | 15 | 8 | 8 | - | - | 11 | 11 | 11 | - | - | 14 | - | - | - | - | - | 12 | 12 | - | - | 15 | - | - | - | - | - | - | - | - | - | - | - | - | - | - | - | - | - | - | - | - | - | - | - | - | - | - | - | - | - | -
20 | 5320 | 10 | 10 | 10 | - | 15 | 4 | 4 | 4 | - | 9 | 10 | 10 | 10 | - | 15 | 4 | 4 | 4 | - | 9 | 7 | 7 | 7 | - | 12 | 9 | 9 | 9 | - | 14 | 10 | 10 | 10 | - | 15 | - | - | - | - | - | - | - | - | - | - | - | - | - | - | - | - | - | - | - | - | - | - | - | - | - | - | - | - | - | -
20 | 5320 | 8 | 8 | 8 | 8 | 14 | 2 | 2 | 2 | 2 | 8 | 8 | 8 | 8 | 8 | 14 | 2 | 2 | 2 | 2 | 8 | 5 | 5 | 5 | 5 | 11 | 7 | 7 | 7 | 7 | 13 | 8 | 8 | 8 | 8 | 14 | - | - | - | - | - | - | - | - | - | - | - | - | - | - | - | - | - | - | - | - | - | - | - | - | - | - | - | - | - | -
20 | 5500 | 17 | - | - | - | 17 | - | - | - | - | - | 17 | - | - | - | 17 | - | - | - | - | - | - | - | - | - | - | - | - | - | - | - | - | - | - | - | - | - | - | - | - | - | - | - | - | - | - | - | - | - | - | - | - | - | - | - | - | - | - | - | - | - | - | - | - | - | -
20 | 5500 | 17 | 17 | - | - | 20 | 15 | 15 | - | - | 18 | 17 | 17 | - | - | 20 | 15 | 15 | - | - | 18 | 17 | 17 | - | - | 20 | - | - | - | - | - | 17 | 17 | - | - | 20 | - | - | - | - | - | - | - | - | - | - | - | - | - | - | - | - | - | - | - | - | - | - | - | - | - | - | - | - | - | -
20 | 5500 | 16 | 16 | 16 | - | 21 | 11 | 11 | 11 | - | 16 | 16 | 16 | 16 | - | 21 | 11 | 11 | 11 | - | 16 | 14 | 14 | 14 | - | 19 | 16 | 16 | 16 | - | 21 | 16 | 16 | 16 | - | 21 | - | - | - | - | - | - | - | - | - | - | - | - | - | - | - | - | - | - | - | - | - | - | - | - | - | - | - | - | - | -
20 | 5500 | 15 | 15 | 15 | 15 | 21 | 9 | 9 | 9 | 9 | 15 | 15 | 15 | 15 | 15 | 21 | 9 | 9 | 9 | 9 | 15 | 12 | 12 | 12 | 12 | 18 | 14 | 14 | 14 | 14 | 20 | 15 | 15 | 15 | 15 | 21 | - | - | - | - | - | - | - | - | - | - | - | - | - | - | - | - | - | - | - | - | - | - | - | - | - | - | - | - | - | -
20 | 5580 | 17 | - | - | - | 17 | - | - | - | - | - | 17 | - | - | - | 17 | - | - | - | - | - | - | - | - | - | - | - | - | - | - | - | - | - | - | - | - | - | - | - | - | - | - | - | - | - | - | - | - | - | - | - | - | - | - | - | - | - | - | - | - | - | - | - | - | - | -
20 | 5580 | 17 | 17 | - | - | 20 | 15 | 15 | - | - | 18 | 17 | 17 | - | - | 20 | 15 | 15 | - | - | 18 | 17 | 17 | - | - | 20 | - | - | - | - | - | 17 | 17 | - | - | 20 | - | - | - | - | - | - | - | - | - | - | - | - | - | - | - | - | - | - | - | - | - | - | - | - | - | - | - | - | - | -
20 | 5580 | 16 | 16 | 16 | - | 21 | 11 | 11 | 11 | - | 16 | 16 | 16 | 16 | - | 21 | 11 | 11 | 11 | - | 16 | 14 | 14 | 14 | - | 19 | 16 | 16 | 16 | - | 21 | 16 | 16 | 16 | - | 21 | - | - | - | - | - | - | - | - | - | - | - | - | - | - | - | - | - | - | - | - | - | - | - | - | - | - | - | - | - | -
20 | 5580 | 15 | 15 | 15 | 15 | 21 | 9 | 9 | 9 | 9 | 15 | 15 | 15 | 15 | 15 | 21 | 9 | 9 | 9 | 9 | 15 | 12 | 12 | 12 | 12 | 18 | 14 | 14 | 14 | 14 | 20 | 15 | 15 | 15 | 15 | 21 | - | - | - | - | - | - | - | - | - | - | - | - | - | - | - | - | - | - | - | - | - | - | - | - | - | - | - | - | - | -
20 | 5600
20 | 5620
20 | 5640
20 | 5700 | 17 | - | - | - | 17 | - | - | - | - | - | 17 | - | - | - | 17 | - | - | - | - | - | - | - | - | - | - | - | - | - | - | - | - | - | - | - | - | - | - | - | - | - | - | - | - | - | - | - | - | - | - | - | - | - | - | - | - | - | - | - | - | - | - | - | - | - | -
20 | 5700 | 17 | 17 | - | - | 20 | 15 | 15 | - | - | 18 | 17 | 17 | - | - | 20 | 15 | 15 | - | - | 18 | 17 | 17 | - | - | 20 | - | - | - | - | - | 17 | 17 | - | - | 20 | - | - | - | - | - | - | - | - | - | - | - | - | - | - | - | - | - | - | - | - | - | - | - | - | - | - | - | - | - | -
20 | 5700 | 16 | 16 | 16 | - | 21 | 11 | 11 | 11 | - | 16 | 16 | 16 | 16 | - | 21 | 11 | 11 | 11 | - | 16 | 14 | 14 | 14 | - | 19 | 16 | 16 | 16 | - | 21 | 16 | 16 | 16 | - | 21 | - | - | - | - | - | - | - | - | - | - | - | - | - | - | - | - | - | - | - | - | - | - | - | - | - | - | - | - | - | -
20 | 5700 | 15 | 15 | 15 | 15 | 21 | 9 | 9 | 9 | 9 | 15 | 15 | 15 | 15 | 15 | 21 | 9 | 9 | 9 | 9 | 15 | 12 | 12 | 12 | 12 | 18 | 14 | 14 | 14 | 14 | 20 | 15 | 15 | 15 | 15 | 21 | - | - | - | - | - | - | - | - | - | - | - | - | - | - | - | - | - | - | - | - | - | - | - | - | - | - | - | - | - | -
20 | 5745 | 17 |  | - | - | 17 | - | - | - | - | - | 17 | - | - | - | 17 | - | - | - | - | - | - | - | - | - | - | - | - | - | - | - | - | - | - | - | - | - | - | - | - | - | - | - | - | - | - | - | - | - | - | - | - | - | - | - | - | - | - | - | - | - | - | - | - | - | -
20 | 5745 | 17 | 17 | - | - | 20 | 17 | 17 | - | - | 20 | 17 | 17 | - | - | 20 | 17 | 17 | - | - | 20 | 17 | 17 | - | - | 20 | - | - | - | - | - | 17 | 17 | - | - | 20 | - | - | - | - | - | - | - | - | - | - | - | - | - | - | - | - | - | - | - | - | - | - | - | - | - | - | - | - | - | -
20 | 5745 | 17 | 17 | 17 | - | 22 | 17 | 17 | 17 | - | 22 | 17 | 17 | 17 | - | 22 | 17 | 17 | 17 | - | 22 | 17 | 17 | 17 | - | 22 | 17 | 17 | 17 | - | 22 | 17 | 17 | 17 | - | 22 | - | - | - | - | - | - | - | - | - | - | - | - | - | - | - | - | - | - | - | - | - | - | - | - | - | - | - | - | - | -
20 | 5745 | 17 | 17 | 17 | 17 | 23 | 17 | 17 | 17 | 17 | 23 | 17 | 17 | 17 | 17 | 23 | 17 | 17 | 17 | 17 | 23 | 17 | 17 | 17 | 17 | 23 | 17 | 17 | 17 | 17 | 23 | 17 | 17 | 17 | 17 | 23 | - | - | - | - | - | - | - | - | - | - | - | - | - | - | - | - | - | - | - | - | - | - | - | - | - | - | - | - | - | -
20 | 5785 | 17 |  | - | - | 17 | - | - | - | - | - | 17 | - | - | - | 17 | - | - | - | - | - | - | - | - | - | - | - | - | - | - | - | - | - | - | - | - | - | - | - | - | - | - | - | - | - | - | - | - | - | - | - | - | - | - | - | - | - | - | - | - | - | - | - | - | - | -
20 | 5785 | 17 | 17 | - | - | 20 | 17 | 17 | - | - | 20 | 17 | 17 | - | - | 20 | 17 | 17 | - | - | 20 | 17 | 17 | - | - | 20 | - | - | - | - | - | 17 | 17 | - | - | 20 | - | - | - | - | - | - | - | - | - | - | - | - | - | - | - | - | - | - | - | - | - | - | - | - | - | - | - | - | - | -
20 | 5785 | 17 | 17 | 17 | - | 22 | 17 | 17 | 17 | - | 22 | 17 | 17 | 17 | - | 22 | 17 | 17 | 17 | - | 22 | 17 | 17 | 17 | - | 22 | 17 | 17 | 17 | - | 22 | 17 | 17 | 17 | - | 22 | - | - | - | - | - | - | - | - | - | - | - | - | - | - | - | - | - | - | - | - | - | - | - | - | - | - | - | - | - | -
20 | 5785 | 17 | 17 | 17 | 17 | 23 | 17 | 17 | 17 | 17 | 23 | 17 | 17 | 17 | 17 | 23 | 17 | 17 | 17 | 17 | 23 | 17 | 17 | 17 | 17 | 23 | 17 | 17 | 17 | 17 | 23 | 17 | 17 | 17 | 17 | 23 | - | - | - | - | - | - | - | - | - | - | - | - | - | - | - | - | - | - | - | - | - | - | - | - | - | - | - | - | - | -
20 | 5825 | 17 |  | - | - | 17 | - | - | - | - | - | 17 | - | - | - | 17 | - | - | - | - | - | - | - | - | - | - | - | - | - | - | - | - | - | - | - | - | - | - | - | - | - | - | - | - | - | - | - | - | - | - | - | - | - | - | - | - | - | - | - | - | - | - | - | - | - | -
20 | 5825 | 17 | 17 | - | - | 20 | 17 | 17 | - | - | 20 | 17 | 17 | - | - | 20 | 17 | 17 | - | - | 20 | 17 | 17 | - | - | 20 | - | - | - | - | - | 17 | 17 | - | - | 20 | - | - | - | - | - | - | - | - | - | - | - | - | - | - | - | - | - | - | - | - | - | - | - | - | - | - | - | - | - | -
20 | 5825 | 17 | 17 | 17 | - | 22 | 17 | 17 | 17 | - | 22 | 17 | 17 | 17 | - | 22 | 17 | 17 | 17 | - | 22 | 17 | 17 | 17 | - | 22 | 17 | 17 | 17 | - | 22 | 17 | 17 | 17 | - | 22 | - | - | - | - | - | - | - | - | - | - | - | - | - | - | - | - | - | - | - | - | - | - | - | - | - | - | - | - | - | -
20 | 5825 | 17 | 17 | 17 | 17 | 23 | 17 | 17 | 17 | 17 | 23 | 17 | 17 | 17 | 17 | 23 | 17 | 17 | 17 | 17 | 23 | 17 | 17 | 17 | 17 | 23 | 17 | 17 | 17 | 17 | 23 | 17 | 17 | 17 | 17 | 23 | - | - | - | - | - | - | - | - | - | - | - | - | - | - | - | - | - | - | - | - | - | - | - | - | - | - | - | - | - | -
40 | 5180/5200 - 5260/5280 | - | - | - | - | - | - | - | - | - | - | - | - | - | - | - | - | - | - | - | - | - | - | - | - | - | - | - | - | - | - | - | - | - | - | - | - | - | - | - | - | - | - | - | - | - | - | - | - | - | - | - | - | - | - | - | - | - | - | - | - | - | - | - | - | -
40 | 5300 / 5320 | - | - | - | - | - | - | - | - | - | - | - | - | - | - | - | - | - | - | - | - | - | - | - | - | - | - | - | - | - | - | - | - | - | - | - | 10 | - | - | - | 10 | 10 | - | - | - | 10 | - | - | - | - | - | - | - | - | - | - | - | - | - | - | - | - | - | - | - | -
40 | 5300 / 5320 | - | - | - | - | - | - | - | - | - | - | - | - | - | - | - | - | - | - | - | - | - | - | - | - | - | - | - | - | - | - | - | - | - | - | - | 7 | 7 | - | - | 10 | 7 | 7 | - | - | 10 | 8 | 8 | - | - | 11 | 10 | 10 | - | - | 13 | - | - | - | - | - | 7 | 7 | - | - | 10
40 | 5300 / 5320 | - | - | - | - | - | - | - | - | - | - | - | - | - | - | - | - | - | - | - | - | - | - | - | - | - | - | - | - | - | - | - | - | - | - | - | 6 | 6 | 6 | - | 11 | 7 | 7 | 7 | - | 12 | 6 | 6 | 6 | - | 11 | 8 | 8 | 8 | - | 13 | 9 | 9 | 9 | - | 14 | 7 | 7 | 7 | - | 12
40 | 5300 / 5320 | - | - | - | - | - | - | - | - | - | - | - | - | - | - | - | - | - | - | - | - | - | - | - | - | - | - | - | - | - | - | - | - | - | - | - | 5 | 5 | 5 | 5 | 11 | 6 | 6 | 6 | 6 | 12 | 4 | 4 | 4 | 4 | 10 | 6 | 6 | 6 | 6 | 12 | 6 | 6 | 6 | 6 | 12 | 6 | 6 | 6 | 6 | 12
40 | 5500 / 5520 | - | - | - | - | - | - | - | - | - | - | - | - | - | - | - | - | - | - | - | - | - | - | - | - | - | - | - | - | - | - | - | - | - | - | - | 17 | - | - | - | 17 | 17 | - | - | - | 17 | - | - | - | - | - | - | - | - | - | - | - | - | - | - | - | - | - | - | - | -
40 | 5500 / 5520 | - | - | - | - | - | - | - | - | - | - | - | - | - | - | - | - | - | - | - | - | - | - | - | - | - | - | - | - | - | - | - | - | - | - | - | 17 | 17 | - | - | 20 | 17 | 17 | - | - | 20 | 15 | 15 | - | - | 18 | 17 | 17 | - | - | 20 | - | - | - | - | - | 17 | 17 | - | - | 20
40 | 5500 / 5520 | - | - | - | - | - | - | - | - | - | - | - | - | - | - | - | - | - | - | - | - | - | - | - | - | - | - | - | - | - | - | - | - | - | - | - | 16 | 16 | 16 | - | 21 | 16 | 16 | 16 | - | 21 | 11 | 11 | 11 | - | 16 | 14 | 14 | 14 | - | 19 | 16 | 16 | 16 | - | 21 | 16 | 16 | 16 | - | 21
40 | 5500 / 5520 | - | - | - | - | - | - | - | - | - | - | - | - | - | - | - | - | - | - | - | - | - | - | - | - | - | - | - | - | - | - | - | - | - | - | - | 15 | 15 | 15 | 15 | 21 | 15 | 15 | 15 | 15 | 21 | 9 | 9 | 9 | 9 | 15 | 12 | 12 | 12 | 12 | 18 | 14 | 14 | 14 | 14 | 20 | 15 | 15 | 15 | 15 | 21
40 | 5540 / 5560 | - | - | - | - | - | - | - | - | - | - | - | - | - | - | - | - | - | - | - | - | - | - | - | - | - | - | - | - | - | - | - | - | - | - | - | 17 | - | - | - | 17 | 17 | - | - | - | 17 | - | - | - | - | - | - | - | - | - | - | - | - | - | - | - | - | - | - | - | -
40 | 5540 / 5560 | - | - | - | - | - | - | - | - | - | - | - | - | - | - | - | - | - | - | - | - | - | - | - | - | - | - | - | - | - | - | - | - | - | - | - | 17 | 17 | - | - | 20 | 17 | 17 | - | - | 20 | 15 | 15 | - | - | 18 | 17 | 17 | - | - | 20 | - | - | - | - | - | 17 | 17 | - | - | 20
40 | 5540 / 5560 | - | - | - | - | - | - | - | - | - | - | - | - | - | - | - | - | - | - | - | - | - | - | - | - | - | - | - | - | - | - | - | - | - | - | - | 16 | 16 | 16 | - | 21 | 16 | 16 | 16 | - | 21 | 11 | 11 | 11 | - | 16 | 14 | 14 | 14 | - | 19 | 16 | 16 | 16 | - | 21 | 16 | 16 | 16 | - | 21
40 | 5540 / 5560 | - | - | - | - | - | - | - | - | - | - | - | - | - | - | - | - | - | - | - | - | - | - | - | - | - | - | - | - | - | - | - | - | - | - | - | 15 | 15 | 15 | 15 | 21 | 15 | 15 | 15 | 15 | 21 | 9 | 9 | 9 | 9 | 15 | 12 | 12 | 12 | 12 | 18 | 14 | 14 | 14 | 14 | 20 | 15 | 15 | 15 | 15 | 21
40 | 5580 / 5600
40 | 5620 / 5640
40 | 5660 / 5680 | - | - | - | - | - | - | - | - | - | - | - | - | - | - | - | - | - | - | - | - | - | - | - | - | - | - | - | - | - | - | - | - | - | - | - | 17 | - | - | - | 17 | 17 | - | - | - | 17 | - | - | - | - | - | - | - | - | - | - | - | - | - | - | - | - | - | - | - | -
40 | 5660 / 5680 | - | - | - | - | - | - | - | - | - | - | - | - | - | - | - | - | - | - | - | - | - | - | - | - | - | - | - | - | - | - | - | - | - | - | - | 17 | 17 | - | - | 20 | 17 | 17 | - | - | 20 | 15 | 15 | - | - | 18 | 17 | 17 | - | - | 20 | - | - | - | - | - | 17 | 17 | - | - | 20
40 | 5660 / 5680 | - | - | - | - | - | - | - | - | - | - | - | - | - | - | - | - | - | - | - | - | - | - | - | - | - | - | - | - | - | - | - | - | - | - | - | 16 | 16 | 16 | - | 21 | 16 | 16 | 16 | - | 21 | 11 | 11 | 11 | - | 16 | 14 | 14 | 14 | - | 19 | 16 | 16 | 16 | - | 21 | 16 | 16 | 16 | - | 21
40 | 5660 / 5680 | - | - | - | - | - | - | - | - | - | - | - | - | - | - | - | - | - | - | - | - | - | - | - | - | - | - | - | - | - | - | - | - | - | - | - | 15 | 15 | 15 | 15 | 21 | 15 | 15 | 15 | 15 | 21 | 9 | 9 | 9 | 9 | 15 | 12 | 12 | 12 | 12 | 18 | 14 | 14 | 14 | 14 | 20 | 15 | 15 | 15 | 15 | 21
40 | 5745 / 5765 | - | - | - | - | - | - | - | - | - | - | - | - | - | - | - | - | - | - | - | - | - | - | - | - | - | - | - | - | - | - | - | - | - | - | - | 17 | - | - | - | 17 | 17 | - | - | - | 17 | - | - | - | - | - | - | - | - | - | - | - | - | - | - | - | - | - | - | - | -
40 | 5745 / 5765 | - | - | - | - | - | - | - | - | - | - | - | - | - | - | - | - | - | - | - | - | - | - | - | - | - | - | - | - | - | - | - | - | - | - | - | 17 | 17 | - | - | 20 | 17 | 17 | - | - | 20 | 17 | 17 | - | - | 20 | 17 | 17 | - | - | 20 | - | - | - | - | - | 17 | 17 | - | - | 20
40 | 5745 / 5765 | - | - | - | - | - | - | - | - | - | - | - | - | - | - | - | - | - | - | - | - | - | - | - | - | - | - | - | - | - | - | - | - | - | - | - | 17 | 17 | 17 | - | 22 | 17 | 17 | 17 | - | 22 | 17 | 17 | 17 | - | 22 | 17 | 17 | 17 | - | 22 | 17 | 17 | 17 | - | 22 | 17 | 17 | 17 | - | 22
40 | 5745 / 5765 | - | - | - | - | - | - | - | - | - | - | - | - | - | - | - | - | - | - | - | - | - | - | - | - | - | - | - | - | - | - | - | - | - | - | - | 17 | 17 | 17 | 17 | 23 | 17 | 17 | 17 | 17 | 23 | 17 | 17 | 17 | 17 | 23 | 17 | 17 | 17 | 17 | 23 | 17 | 17 | 17 | 17 | 23 | 17 | 17 | 17 | 17 | 23
40 | 5785 / 5805 | - | - | - | - | - | - | - | - | - | - | - | - | - | - | - | - | - | - | - | - | - | - | - | - | - | - | - | - | - | - | - | - | - | - | - | 17 | - | - | - | 17 | 17 | - | - | - | 17 | - | - | - | - | - | - | - | - | - | - | - | - | - | - | - | - | - | - | - | -
40 | 5785 / 5805 | - | - | - | - | - | - | - | - | - | - | - | - | - | - | - | - | - | - | - | - | - | - | - | - | - | - | - | - | - | - | - | - | - | - | - | 17 | 17 | - | - | 20 | 17 | 17 | - | - | 20 | 17 | 17 | - | - | 20 | 17 | 17 | - | - | 20 | - | - | - | - | - | 17 | 17 | - | - | 20
40 | 5785 / 5805 | - | - | - | - | - | - | - | - | - | - | - | - | - | - | - | - | - | - | - | - | - | - | - | - | - | - | - | - | - | - | - | - | - | - | - | 17 | 17 | 17 | - | 22 | 17 | 17 | 17 | - | 22 | 17 | 17 | 17 | - | 22 | 17 | 17 | 17 | - | 22 | 17 | 17 | 17 | - | 22 | 17 | 17 | 17 | - | 22
40 | 5785 / 5805 | - | - | - | - | - | - | - | - | - | - | - | - | - | - | - | - | - | - | - | - | - | - | - | - | - | - | - | - | - | - | - | - | - | - | - | 17 | 17 | 17 | 17 | 23 | 17 | 17 | 17 | 17 | 23 | 17 | 17 | 17 | 17 | 23 | 17 | 17 | 17 | 17 | 23 | 17 | 17 | 17 | 17 | 23 | 17 | 17 | 17 | 17 | 23
DFS Required for all italicized entries

## 5GHz -Z Domain
5 GHz Max Power (in dBm)
Regulatory Domain: -Z Max Antenna Gain: 0 - 6 dBi
|  | Non HT20 |  |  |  |  | Non HT20 Beam Form |  |  |  |  | HT20 |  |  |  |  | HT20 Beam Form |  |  |  |  | HT20 Beam Form |  |  |  |  | HT20 Beam Form |  |  |  |  | HT20 |  |  |  |  | Non HT40 Duplicate |  |  |  |  | HT40 |  |  |  |  | HT40 Beam Form |  |  |  |  | HT40 Beam Form |  |  |  |  | HT40 Beam Form |  |  |  |  | HT40
|  | 6 to 54 Mb/s |  |  |  |  | 6 to 54 Mb/s |  |  |  |  | M0 to M23 |  |  |  |  | M0 to M7 |  |  |  |  | M8 to M15 |  |  |  |  | M16 to M23 |  |  |  |  | M0 to M7 STBC |  |  |  |  | 6 to 54 Mb/s |  |  |  |  | M0 to M23 |  |  |  |  | M0 to M7 |  |  |  |  | M8 to M15 |  |  |  |  | M16 to M23 |  |  |  |  | M0 to M7 STBC
BW | Frequency | Tx | Tx | Tx | Tx | Total Pwr | Tx | Tx | Tx | Tx | Total Pwr | Tx | Tx | Tx | Tx | Total Pwr | Tx | Tx | Tx | Tx | Total Pwr | Tx | Tx | Tx | Tx | Total Pwr | Tx | Tx | Tx | Tx | Total Pwr | Tx | Tx | Tx | Tx | Total Pwr | Tx | Tx | Tx | Tx | Total Pwr | Tx | Tx | Tx | Tx | Total Pwr | Tx | Tx | Tx | Tx | Total Pwr | Tx | Tx | Tx | Tx | Total Pwr | Tx | Tx | Tx | Tx | Total Pwr | Tx | Tx | Tx | Tx | Total Pwr
(MHz) |  | A | B | C | D |  | A | B | C | D |  | A | B | C | D |  | A | B | C | D |  | A | B | C | D |  | A | B | C | D |  | A | B | C | D |  | A | B | C | D |  | A | B | C | D |  | A | B | C | D |  | A | B | C | D |  | A | B | C | D |  | A | B | C | D
20 | 5180 | 14 | - | - | - | 14 | - | - | - | - | - | 14 | - | - | - | 14 | - | - | - | - | - | - | - | - | - | - | - | - | - | - | - | - | - | - | - | - | - | - | - | - | - | - | - | - | - | - | - | - | - | - | - | - | - | - | - | - | - | - | - | - | - | - | - | - | - | -
20 | 5180 | 12 | 12 | - | - | 15 | 8 | 8 | - | - | 11 | 12 | 12 | - | - | 15 | 8 | 8 | - | - | 11 | 11 | 11 | - | - | 14 | - | - | - | - | - | 12 | 12 | - | - | 15 | - | - | - | - | - | - | - | - | - | - | - | - | - | - | - | - | - | - | - | - | - | - | - | - | - | - | - | - | - | -
20 | 5180 | 10 | 10 | 10 | - | 15 | 4 | 4 | 4 | - | 9 | 10 | 10 | 10 | - | 15 | 4 | 4 | 4 | - | 9 | 7 | 7 | 7 | - | 12 | 9 | 9 | 9 | - | 14 | 10 | 10 | 10 | - | 15 | - | - | - | - | - | - | - | - | - | - | - | - | - | - | - | - | - | - | - | - | - | - | - | - | - | - | - | - | - | -
20 | 5180 | 8 | 8 | 8 | 8 | 14 | 2 | 2 | 2 | 2 | 8 | 8 | 8 | 8 | 8 | 14 | 2 | 2 | 2 | 2 | 8 | 5 | 5 | 5 | 5 | 11 | 7 | 7 | 7 | 7 | 13 | 8 | 8 | 8 | 8 | 14 | - | - | - | - | - | - | - | - | - | - | - | - | - | - | - | - | - | - | - | - | - | - | - | - | - | - | - | - | - | -
20 | 5240 | 14 | - | - | - | 14 | - | - | - | - | - | 14 | - | - | - | 14 | - | - | - | - | - | - | - | - | - | - | - | - | - | - | - | - | - | - | - | - | - | - | - | - | - | - | - | - | - | - | - | - | - | - | - | - | - | - | - | - | - | - | - | - | - | - | - | - | - | -
20 | 5240 | 12 | 12 | - | - | 15 | 8 | 8 | - | - | 11 | 12 | 12 | - | - | 15 | 8 | 8 | - | - | 11 | 11 | 11 | - | - | 14 | - | - | - | - | - | 12 | 12 | - | - | 15 | - | - | - | - | - | - | - | - | - | - | - | - | - | - | - | - | - | - | - | - | - | - | - | - | - | - | - | - | - | -
20 | 5240 | 10 | 10 | 10 | - | 15 | 4 | 4 | 4 | - | 9 | 10 | 10 | 10 | - | 15 | 4 | 4 | 4 | - | 9 | 7 | 7 | 7 | - | 12 | 9 | 9 | 9 | - | 14 | 10 | 10 | 10 | - | 15 | - | - | - | - | - | - | - | - | - | - | - | - | - | - | - | - | - | - | - | - | - | - | - | - | - | - | - | - | - | -
20 | 5240 | 8 | 8 | 8 | 8 | 14 | 2 | 2 | 2 | 2 | 8 | 8 | 8 | 8 | 8 | 14 | 2 | 2 | 2 | 2 | 8 | 5 | 5 | 5 | 5 | 11 | 7 | 7 | 7 | 7 | 13 | 8 | 8 | 8 | 8 | 14 | - | - | - | - | - | - | - | - | - | - | - | - | - | - | - | - | - | - | - | - | - | - | - | - | - | - | - | - | - | -
20 | 5260 | 14 | - | - | - | 14 | - | - | - | - | - | 14 | - | - | - | 14 | - | - | - | - | - | - | - | - | - | - | - | - | - | - | - | - | - | - | - | - | - | - | - | - | - | - | - | - | - | - | - | - | - | - | - | - | - | - | - | - | - | - | - | - | - | - | - | - | - | -
20 | 5260 | 12 | 12 | - | - | 15 | 8 | 8 | - | - | 11 | 12 | 12 | - | - | 15 | 8 | 8 | - | - | 11 | 11 | 11 | - | - | 14 | - | - | - | - | - | 12 | 12 | - | - | 15 | - | - | - | - | - | - | - | - | - | - | - | - | - | - | - | - | - | - | - | - | - | - | - | - | - | - | - | - | - | -
20 | 5260 | 10 | 10 | 10 | - | 15 | 4 | 4 | 4 | - | 9 | 10 | 10 | 10 | - | 15 | 4 | 4 | 4 | - | 9 | 7 | 7 | 7 | - | 12 | 9 | 9 | 9 | - | 14 | 10 | 10 | 10 | - | 15 | - | - | - | - | - | - | - | - | - | - | - | - | - | - | - | - | - | - | - | - | - | - | - | - | - | - | - | - | - | -
20 | 5260 | 8 | 8 | 8 | 8 | 14 | 2 | 2 | 2 | 2 | 8 | 8 | 8 | 8 | 8 | 14 | 2 | 2 | 2 | 2 | 8 | 5 | 5 | 5 | 5 | 11 | 7 | 7 | 7 | 7 | 13 | 8 | 8 | 8 | 8 | 14 | - | - | - | - | - | - | - | - | - | - | - | - | - | - | - | - | - | - | - | - | - | - | - | - | - | - | - | - | - | -
20 | 5320 | 14 | - | - | - | 14 | - | - | - | - | - | 14 | - | - | - | 14 | - | - | - | - | - | - | - | - | - | - | - | - | - | - | - | - | - | - | - | - | - | - | - | - | - | - | - | - | - | - | - | - | - | - | - | - | - | - | - | - | - | - | - | - | - | - | - | - | - | -
20 | 5320 | 12 | 12 | - | - | 15 | 8 | 8 | - | - | 11 | 12 | 12 | - | - | 15 | 8 | 8 | - | - | 11 | 11 | 11 | - | - | 14 | - | - | - | - | - | 12 | 12 | - | - | 15 | - | - | - | - | - | - | - | - | - | - | - | - | - | - | - | - | - | - | - | - | - | - | - | - | - | - | - | - | - | -
20 | 5320 | 10 | 10 | 10 | - | 15 | 4 | 4 | 4 | - | 9 | 10 | 10 | 10 | - | 15 | 4 | 4 | 4 | - | 9 | 7 | 7 | 7 | - | 12 | 9 | 9 | 9 | - | 14 | 10 | 10 | 10 | - | 15 | - | - | - | - | - | - | - | - | - | - | - | - | - | - | - | - | - | - | - | - | - | - | - | - | - | - | - | - | - | -
20 | 5320 | 8 | 8 | 8 | 8 | 14 | 2 | 2 | 2 | 2 | 8 | 8 | 8 | 8 | 8 | 14 | 2 | 2 | 2 | 2 | 8 | 5 | 5 | 5 | 5 | 11 | 7 | 7 | 7 | 7 | 13 | 8 | 8 | 8 | 8 | 14 | - | - | - | - | - | - | - | - | - | - | - | - | - | - | - | - | - | - | - | - | - | - | - | - | - | - | - | - | - | -
20 | 5500 | 17 | - | - | - | 17 | - | - | - | - | - | 17 | - | - | - | 17 | - | - | - | - | - | - | - | - | - | - | - | - | - | - | - | - | - | - | - | - | - | - | - | - | - | - | - | - | - | - | - | - | - | - | - | - | - | - | - | - | - | - | - | - | - | - | - | - | - | -
20 | 5500 | 17 | 17 | - | - | 20 | 15 | 15 | - | - | 18 | 17 | 17 | - | - | 20 | 15 | 15 | - | - | 18 | 17 | 17 | - | - | 20 | - | - | - | - | - | 17 | 17 | - | - | 20 | - | - | - | - | - | - | - | - | - | - | - | - | - | - | - | - | - | - | - | - | - | - | - | - | - | - | - | - | - | -
20 | 5500 | 16 | 16 | 16 | - | 21 | 11 | 11 | 11 | - | 16 | 16 | 16 | 16 | - | 21 | 11 | 11 | 11 | - | 16 | 14 | 14 | 14 | - | 19 | 16 | 16 | 16 | - | 21 | 16 | 16 | 16 | - | 21 | - | - | - | - | - | - | - | - | - | - | - | - | - | - | - | - | - | - | - | - | - | - | - | - | - | - | - | - | - | -
20 | 5500 | 15 | 15 | 15 | 15 | 21 | 9 | 9 | 9 | 9 | 15 | 15 | 15 | 15 | 15 | 21 | 9 | 9 | 9 | 9 | 15 | 12 | 12 | 12 | 12 | 18 | 14 | 14 | 14 | 14 | 20 | 15 | 15 | 15 | 15 | 21 | - | - | - | - | - | - | - | - | - | - | - | - | - | - | - | - | - | - | - | - | - | - | - | - | - | - | - | - | - | -
20 | 5580 | 17 | - | - | - | 17 | - | - | - | - | - | 17 | - | - | - | 17 | - | - | - | - | - | - | - | - | - | - | - | - | - | - | - | - | - | - | - | - | - | - | - | - | - | - | - | - | - | - | - | - | - | - | - | - | - | - | - | - | - | - | - | - | - | - | - | - | - | -
20 | 5580 | 17 | 17 | - | - | 20 | 15 | 15 | - | - | 18 | 17 | 17 | - | - | 20 | 15 | 15 | - | - | 18 | 17 | 17 | - | - | 20 | - | - | - | - | - | 17 | 17 | - | - | 20 | - | - | - | - | - | - | - | - | - | - | - | - | - | - | - | - | - | - | - | - | - | - | - | - | - | - | - | - | - | -
20 | 5580 | 16 | 16 | 16 | - | 21 | 11 | 11 | 11 | - | 16 | 16 | 16 | 16 | - | 21 | 11 | 11 | 11 | - | 16 | 14 | 14 | 14 | - | 19 | 16 | 16 | 16 | - | 21 | 16 | 16 | 16 | - | 21 | - | - | - | - | - | - | - | - | - | - | - | - | - | - | - | - | - | - | - | - | - | - | - | - | - | - | - | - | - | -
20 | 5580 | 15 | 15 | 15 | 15 | 21 | 9 | 9 | 9 | 9 | 15 | 15 | 15 | 15 | 15 | 21 | 9 | 9 | 9 | 9 | 15 | 12 | 12 | 12 | 12 | 18 | 14 | 14 | 14 | 14 | 20 | 15 | 15 | 15 | 15 | 21 | - | - | - | - | - | - | - | - | - | - | - | - | - | - | - | - | - | - | - | - | - | - | - | - | - | - | - | - | - | -
20 | 5600
20 | 5620
20 | 5640
20 | 5700 | 17 | - | - | - | 17 | - | - | - | - | - | 17 | - | - | - | 17 | - | - | - | - | - | - | - | - | - | - | - | - | - | - | - | - | - | - | - | - | - | - | - | - | - | - | - | - | - | - | - | - | - | - | - | - | - | - | - | - | - | - | - | - | - | - | - | - | - | -
20 | 5700 | 17 | 17 | - | - | 20 | 15 | 15 | - | - | 18 | 17 | 17 | - | - | 20 | 15 | 15 | - | - | 18 | 17 | 17 | - | - | 20 | - | - | - | - | - | 17 | 17 | - | - | 20 | - | - | - | - | - | - | - | - | - | - | - | - | - | - | - | - | - | - | - | - | - | - | - | - | - | - | - | - | - | -
20 | 5700 | 16 | 16 | 16 | - | 21 | 11 | 11 | 11 | - | 16 | 16 | 16 | 16 | - | 21 | 11 | 11 | 11 | - | 16 | 14 | 14 | 14 | - | 19 | 16 | 16 | 16 | - | 21 | 16 | 16 | 16 | - | 21 | - | - | - | - | - | - | - | - | - | - | - | - | - | - | - | - | - | - | - | - | - | - | - | - | - | - | - | - | - | -
20 | 5700 | 15 | 15 | 15 | 15 | 21 | 9 | 9 | 9 | 9 | 15 | 15 | 15 | 15 | 15 | 21 | 9 | 9 | 9 | 9 | 15 | 12 | 12 | 12 | 12 | 18 | 14 | 14 | 14 | 14 | 20 | 15 | 15 | 15 | 15 | 21 | - | - | - | - | - | - | - | - | - | - | - | - | - | - | - | - | - | - | - | - | - | - | - | - | - | - | - | - | - | -
20 | 5745 | 17 |  | - | - | 17 | - | - | - | - | - | 17 | - | - | - | 17 | - | - | - | - | - | - | - | - | - | - | - | - | - | - | - | - | - | - | - | - | - | - | - | - | - | - | - | - | - | - | - | - | - | - | - | - | - | - | - | - | - | - | - | - | - | - | - | - | - | -
20 | 5745 | 17 | 17 | - | - | 20 | 17 | 17 | - | - | 20 | 17 | 17 | - | - | 20 | 17 | 17 | - | - | 20 | 17 | 17 | - | - | 20 | - | - | - | - | - | 17 | 17 | - | - | 20 | - | - | - | - | - | - | - | - | - | - | - | - | - | - | - | - | - | - | - | - | - | - | - | - | - | - | - | - | - | -
20 | 5745 | 17 | 17 | 17 | - | 22 | 17 | 17 | 17 | - | 22 | 17 | 17 | 17 | - | 22 | 17 | 17 | 17 | - | 22 | 17 | 17 | 17 | - | 22 | 17 | 17 | 17 | - | 22 | 17 | 17 | 17 | - | 22 | - | - | - | - | - | - | - | - | - | - | - | - | - | - | - | - | - | - | - | - | - | - | - | - | - | - | - | - | - | -
20 | 5745 | 17 | 17 | 17 | 17 | 23 | 17 | 17 | 17 | 17 | 23 | 17 | 17 | 17 | 17 | 23 | 17 | 17 | 17 | 17 | 23 | 17 | 17 | 17 | 17 | 23 | 17 | 17 | 17 | 17 | 23 | 17 | 17 | 17 | 17 | 23 | - | - | - | - | - | - | - | - | - | - | - | - | - | - | - | - | - | - | - | - | - | - | - | - | - | - | - | - | - | -
20 | 5785 | 17 |  | - | - | 17 | - | - | - | - | - | 17 | - | - | - | 17 | - | - | - | - | - | - | - | - | - | - | - | - | - | - | - | - | - | - | - | - | - | - | - | - | - | - | - | - | - | - | - | - | - | - | - | - | - | - | - | - | - | - | - | - | - | - | - | - | - | -
20 | 5785 | 17 | 17 | - | - | 20 | 17 | 17 | - | - | 20 | 17 | 17 | - | - | 20 | 17 | 17 | - | - | 20 | 17 | 17 | - | - | 20 | - | - | - | - | - | 17 | 17 | - | - | 20 | - | - | - | - | - | - | - | - | - | - | - | - | - | - | - | - | - | - | - | - | - | - | - | - | - | - | - | - | - | -
20 | 5785 | 17 | 17 | 17 | - | 22 | 17 | 17 | 17 | - | 22 | 17 | 17 | 17 | - | 22 | 17 | 17 | 17 | - | 22 | 17 | 17 | 17 | - | 22 | 17 | 17 | 17 | - | 22 | 17 | 17 | 17 | - | 22 | - | - | - | - | - | - | - | - | - | - | - | - | - | - | - | - | - | - | - | - | - | - | - | - | - | - | - | - | - | -
20 | 5785 | 17 | 17 | 17 | 17 | 23 | 17 | 17 | 17 | 17 | 23 | 17 | 17 | 17 | 17 | 23 | 17 | 17 | 17 | 17 | 23 | 17 | 17 | 17 | 17 | 23 | 17 | 17 | 17 | 17 | 23 | 17 | 17 | 17 | 17 | 23 | - | - | - | - | - | - | - | - | - | - | - | - | - | - | - | - | - | - | - | - | - | - | - | - | - | - | - | - | - | -
20 | 5825 | 17 |  | - | - | 17 | - | - | - | - | - | 17 | - | - | - | 17 | - | - | - | - | - | - | - | - | - | - | - | - | - | - | - | - | - | - | - | - | - | - | - | - | - | - | - | - | - | - | - | - | - | - | - | - | - | - | - | - | - | - | - | - | - | - | - | - | - | -
20 | 5825 | 17 | 17 | - | - | 20 | 17 | 17 | - | - | 20 | 17 | 17 | - | - | 20 | 17 | 17 | - | - | 20 | 17 | 17 | - | - | 20 | - | - | - | - | - | 17 | 17 | - | - | 20 | - | - | - | - | - | - | - | - | - | - | - | - | - | - | - | - | - | - | - | - | - | - | - | - | - | - | - | - | - | -
20 | 5825 | 17 | 17 | 17 | - | 22 | 17 | 17 | 17 | - | 22 | 17 | 17 | 17 | - | 22 | 17 | 17 | 17 | - | 22 | 17 | 17 | 17 | - | 22 | 17 | 17 | 17 | - | 22 | 17 | 17 | 17 | - | 22 | - | - | - | - | - | - | - | - | - | - | - | - | - | - | - | - | - | - | - | - | - | - | - | - | - | - | - | - | - | -
20 | 5825 | 17 | 17 | 17 | 17 | 23 | 17 | 17 | 17 | 17 | 23 | 17 | 17 | 17 | 17 | 23 | 17 | 17 | 17 | 17 | 23 | 17 | 17 | 17 | 17 | 23 | 17 | 17 | 17 | 17 | 23 | 17 | 17 | 17 | 17 | 23 | - | - | - | - | - | - | - | - | - | - | - | - | - | - | - | - | - | - | - | - | - | - | - | - | - | - | - | - | - | -
40 | 5180 / 5200 | - | - | - | - | - | - | - | - | - | - | - | - | - | - | - | - | - | - | - | - | - | - | - | - | - | - | - | - | - | - | - | - | - | - | - | 10 | - | - | - | 10 | 10 | - | - | - | 10 | - | - | - | - | - | - | - | - | - | - | - | - | - | - | - | - | - | - | - | -
40 | 5180 / 5200 | - | - | - | - | - | - | - | - | - | - | - | - | - | - | - | - | - | - | - | - | - | - | - | - | - | - | - | - | - | - | - | - | - | - | - | 11 | 11 | - | - | 14 | 11 | 11 | - | - | 14 | 7 | 7 | - | - | 10 | 11 | 11 | - | - | 14 | - | - | - | - | - | 11 | 11 | - | - | 14
40 | 5180 / 5200 | - | - | - | - | - | - | - | - | - | - | - | - | - | - | - | - | - | - | - | - | - | - | - | - | - | - | - | - | - | - | - | - | - | - | - | 8 | 8 | 8 | - | 13 | 8 | 8 | 8 | - | 13 | 4 | 4 | 4 | - | 9 | 6 | 6 | 6 | - | 12 | 8 | 8 | 8 | - | 13 | 8 | 8 | 8 | - | 13
40 | 5180 / 5200 | - | - | - | - | - | - | - | - | - | - | - | - | - | - | - | - | - | - | - | - | - | - | - | - | - | - | - | - | - | - | - | - | - | - | - | 7 | 7 | 7 | 7 | 13 | 7 | 7 | 7 | 7 | 13 | 2 | 2 | 2 | 2 | 8 | 5 | 5 | 5 | 5 | 11 | 7 | 7 | 7 | 7 | 13 | 7 | 7 | 7 | 7 | 13
40 | 5220 / 5240 | - | - | - | - | - | - | - | - | - | - | - | - | - | - | - | - | - | - | - | - | - | - | - | - | - | - | - | - | - | - | - | - | - | - | - | 17 | - | - | - | 17 | 17 | - | - | - | 17 | - | - | - | - | - | - | - | - | - | - | - | - | - | - | - | - | - | - | - | -
40 | 5220 / 5240 | - | - | - | - | - | - | - | - | - | - | - | - | - | - | - | - | - | - | - | - | - | - | - | - | - | - | - | - | - | - | - | - | - | - | - | 14 | 14 | - | - | 17 | 14 | 14 | - | - | 17 | 11 | 11 | - | - | 14 | 14 | 14 | - | - | 17 | - | - | - | - | - | 14 | 14 | - | - | 17
40 | 5220 / 5240 | - | - | - | - | - | - | - | - | - | - | - | - | - | - | - | - | - | - | - | - | - | - | - | - | - | - | - | - | - | - | - | - | - | - | - | 12 | 12 | 12 | - | 17 | 12 | 12 | 12 | - | 17 | 7 | 7 | 7 | - | 12 | 10 | 10 | 10 | - | 15 | 12 | 12 | 12 | - | 17 | 12 | 12 | 12 | - | 17
40 | 5220 / 5240 | - | - | - | - | - | - | - | - | - | - | - | - | - | - | - | - | - | - | - | - | - | - | - | - | - | - | - | - | - | - | - | - | - | - | - | 11 | 11 | 11 | 11 | 17 | 11 | 11 | 11 | 11 | 17 | 5 | 5 | 5 | 5 | 11 | 8 | 8 | 8 | 8 | 14 | 11 | 11 | 11 | 11 | 17 | 11 | 11 | 11 | 11 | 17
40 | 5260 / 5280 | - | - | - | - | - | - | - | - | - | - | - | - | - | - | - | - | - | - | - | - | - | - | - | - | - | - | - | - | - | - | - | - | - | - | - | 17 | - | - | - | 17 | 17 | - | - | - | 17 | - | - | - | - | - | - | - | - | - | - | - | - | - | - | - | - | - | - | - | -
40 | 5260 / 5280 | - | - | - | - | - | - | - | - | - | - | - | - | - | - | - | - | - | - | - | - | - | - | - | - | - | - | - | - | - | - | - | - | - | - | - | 14 | 14 | - | - | 17 | 14 | 14 | - | - | 17 | 11 | 11 | - | - | 14 | 14 | 14 | - | - | 17 | - | - | - | - | - | 14 | 14 | - | - | 17
40 | 5260 / 5280 | - | - | - | - | - | - | - | - | - | - | - | - | - | - | - | - | - | - | - | - | - | - | - | - | - | - | - | - | - | - | - | - | - | - | - | 12 | 12 | 12 | - | 17 | 12 | 12 | 12 | - | 17 | 7 | 7 | 7 | - | 12 | 10 | 10 | 10 | - | 15 | 12 | 12 | 12 | - | 17 | 12 | 12 | 12 | - | 17
40 | 5260 / 5280 | - | - | - | - | - | - | - | - | - | - | - | - | - | - | - | - | - | - | - | - | - | - | - | - | - | - | - | - | - | - | - | - | - | - | - | 11 | 11 | 11 | 11 | 17 | 11 | 11 | 11 | 11 | 17 | 5 | 5 | 5 | 5 | 11 | 8 | 8 | 8 | 8 | 14 | 11 | 11 | 11 | 11 | 17 | 11 | 11 | 11 | 11 | 17
40 | 5300 / 5320 | - | - | - | - | - | - | - | - | - | - | - | - | - | - | - | - | - | - | - | - | - | - | - | - | - | - | - | - | - | - | - | - | - | - | - | 10 | - | - | - | 10 | 10 | - | - | - | 10 | - | - | - | - | - | - | - | - | - | - | - | - | - | - | - | - | - | - | - | -
40 | 5300 / 5320 | - | - | - | - | - | - | - | - | - | - | - | - | - | - | - | - | - | - | - | - | - | - | - | - | - | - | - | - | - | - | - | - | - | - | - | 7 | 7 | - | - | 10 | 7 | 7 | - | - | 10 | 8 | 8 | - | - | 11 | 10 | 10 | - | - | 13 | - | - | - | - | - | 7 | 7 | - | - | 10
40 | 5300 / 5320 | - | - | - | - | - | - | - | - | - | - | - | - | - | - | - | - | - | - | - | - | - | - | - | - | - | - | - | - | - | - | - | - | - | - | - | 6 | 6 | 6 | - | 11 | 7 | 7 | 7 | - | 12 | 6 | 6 | 6 | - | 11 | 8 | 8 | 8 | - | 13 | 9 | 9 | 9 | - | 14 | 7 | 7 | 7 | - | 12
40 | 5300 / 5320 | - | - | - | - | - | - | - | - | - | - | - | - | - | - | - | - | - | - | - | - | - | - | - | - | - | - | - | - | - | - | - | - | - | - | - | 5 | 5 | 5 | 5 | 11 | 6 | 6 | 6 | 6 | 12 | 4 | 4 | 4 | 4 | 10 | 6 | 6 | 6 | 6 | 12 | 6 | 6 | 6 | 6 | 12 | 6 | 6 | 6 | 6 | 12
40 | 5500 / 5520 | - | - | - | - | - | - | - | - | - | - | - | - | - | - | - | - | - | - | - | - | - | - | - | - | - | - | - | - | - | - | - | - | - | - | - | 17 | - | - | - | 17 | 17 | - | - | - | 17 | - | - | - | - | - | - | - | - | - | - | - | - | - | - | - | - | - | - | - | -
40 | 5500 / 5520 | - | - | - | - | - | - | - | - | - | - | - | - | - | - | - | - | - | - | - | - | - | - | - | - | - | - | - | - | - | - | - | - | - | - | - | 17 | 17 | - | - | 20 | 17 | 17 | - | - | 20 | 15 | 15 | - | - | 18 | 17 | 17 | - | - | 20 | - | - | - | - | - | 17 | 17 | - | - | 20
40 | 5500 / 5520 | - | - | - | - | - | - | - | - | - | - | - | - | - | - | - | - | - | - | - | - | - | - | - | - | - | - | - | - | - | - | - | - | - | - | - | 16 | 16 | 16 | - | 21 | 16 | 16 | 16 | - | 21 | 11 | 11 | 11 | - | 16 | 14 | 14 | 14 | - | 19 | 16 | 16 | 16 | - | 21 | 16 | 16 | 16 | - | 21
40 | 5500 / 5520 | - | - | - | - | - | - | - | - | - | - | - | - | - | - | - | - | - | - | - | - | - | - | - | - | - | - | - | - | - | - | - | - | - | - | - | 15 | 15 | 15 | 15 | 21 | 15 | 15 | 15 | 15 | 21 | 9 | 9 | 9 | 9 | 15 | 12 | 12 | 12 | 12 | 18 | 14 | 14 | 14 | 14 | 20 | 15 | 15 | 15 | 15 | 21
40 | 5540 / 5560 | - | - | - | - | - | - | - | - | - | - | - | - | - | - | - | - | - | - | - | - | - | - | - | - | - | - | - | - | - | - | - | - | - | - | - | 17 | - | - | - | 17 | 17 | - | - | - | 17 | - | - | - | - | - | - | - | - | - | - | - | - | - | - | - | - | - | - | - | -
40 | 5540 / 5560 | - | - | - | - | - | - | - | - | - | - | - | - | - | - | - | - | - | - | - | - | - | - | - | - | - | - | - | - | - | - | - | - | - | - | - | 17 | 17 | - | - | 20 | 17 | 17 | - | - | 20 | 15 | 15 | - | - | 18 | 17 | 17 | - | - | 20 | - | - | - | - | - | 17 | 17 | - | - | 20
40 | 5540 / 5560 | - | - | - | - | - | - | - | - | - | - | - | - | - | - | - | - | - | - | - | - | - | - | - | - | - | - | - | - | - | - | - | - | - | - | - | 16 | 16 | 16 | - | 21 | 16 | 16 | 16 | - | 21 | 11 | 11 | 11 | - | 16 | 14 | 14 | 14 | - | 19 | 16 | 16 | 16 | - | 21 | 16 | 16 | 16 | - | 21
40 | 5540 / 5560 | - | - | - | - | - | - | - | - | - | - | - | - | - | - | - | - | - | - | - | - | - | - | - | - | - | - | - | - | - | - | - | - | - | - | - | 15 | 15 | 15 | 15 | 21 | 15 | 15 | 15 | 15 | 21 | 9 | 9 | 9 | 9 | 15 | 12 | 12 | 12 | 12 | 18 | 14 | 14 | 14 | 14 | 20 | 15 | 15 | 15 | 15 | 21
40 | 5580 / 5600
40 | 5620 / 5640
40 | 5660 / 5680 | - | - | - | - | - | - | - | - | - | - | - | - | - | - | - | - | - | - | - | - | - | - | - | - | - | - | - | - | - | - | - | - | - | - | - | 17 | - | - | - | 17 | 17 | - | - | - | 17 | - | - | - | - | - | - | - | - | - | - | - | - | - | - | - | - | - | - | - | -
40 | 5660 / 5680 | - | - | - | - | - | - | - | - | - | - | - | - | - | - | - | - | - | - | - | - | - | - | - | - | - | - | - | - | - | - | - | - | - | - | - | 17 | 17 | - | - | 20 | 17 | 17 | - | - | 20 | 15 | 15 | - | - | 18 | 17 | 17 | - | - | 20 | - | - | - | - | - | 17 | 17 | - | - | 20
40 | 5660 / 5680 | - | - | - | - | - | - | - | - | - | - | - | - | - | - | - | - | - | - | - | - | - | - | - | - | - | - | - | - | - | - | - | - | - | - | - | 16 | 16 | 16 | - | 21 | 16 | 16 | 16 | - | 21 | 11 | 11 | 11 | - | 16 | 14 | 14 | 14 | - | 19 | 16 | 16 | 16 | - | 21 | 16 | 16 | 16 | - | 21
40 | 5660 / 5680 | - | - | - | - | - | - | - | - | - | - | - | - | - | - | - | - | - | - | - | - | - | - | - | - | - | - | - | - | - | - | - | - | - | - | - | 15 | 15 | 15 | 15 | 21 | 15 | 15 | 15 | 15 | 21 | 9 | 9 | 9 | 9 | 15 | 12 | 12 | 12 | 12 | 18 | 14 | 14 | 14 | 14 | 20 | 15 | 15 | 15 | 15 | 21
40 | 5745 / 5765 | - | - | - | - | - | - | - | - | - | - | - | - | - | - | - | - | - | - | - | - | - | - | - | - | - | - | - | - | - | - | - | - | - | - | - | 17 | - | - | - | 17 | 17 | - | - | - | 17 | - | - | - | - | - | - | - | - | - | - | - | - | - | - | - | - | - | - | - | -
40 | 5745 / 5765 | - | - | - | - | - | - | - | - | - | - | - | - | - | - | - | - | - | - | - | - | - | - | - | - | - | - | - | - | - | - | - | - | - | - | - | 17 | 17 | - | - | 20 | 17 | 17 | - | - | 20 | 17 | 17 | - | - | 20 | 17 | 17 | - | - | 20 | - | - | - | - | - | 17 | 17 | - | - | 20
40 | 5745 / 5765 | - | - | - | - | - | - | - | - | - | - | - | - | - | - | - | - | - | - | - | - | - | - | - | - | - | - | - | - | - | - | - | - | - | - | - | 17 | 17 | 17 | - | 22 | 17 | 17 | 17 | - | 22 | 17 | 17 | 17 | - | 22 | 17 | 17 | 17 | - | 22 | 17 | 17 | 17 | - | 22 | 17 | 17 | 17 | - | 22
40 | 5745 / 5765 | - | - | - | - | - | - | - | - | - | - | - | - | - | - | - | - | - | - | - | - | - | - | - | - | - | - | - | - | - | - | - | - | - | - | - | 17 | 17 | 17 | 17 | 23 | 17 | 17 | 17 | 17 | 23 | 17 | 17 | 17 | 17 | 23 | 17 | 17 | 17 | 17 | 23 | 17 | 17 | 17 | 17 | 23 | 17 | 17 | 17 | 17 | 23
40 | 5785 / 5805 | - | - | - | - | - | - | - | - | - | - | - | - | - | - | - | - | - | - | - | - | - | - | - | - | - | - | - | - | - | - | - | - | - | - | - | 17 | - | - | - | 17 | 17 | - | - | - | 17 | - | - | - | - | - | - | - | - | - | - | - | - | - | - | - | - | - | - | - | -
40 | 5785 / 5805 | - | - | - | - | - | - | - | - | - | - | - | - | - | - | - | - | - | - | - | - | - | - | - | - | - | - | - | - | - | - | - | - | - | - | - | 17 | 17 | - | - | 20 | 17 | 17 | - | - | 20 | 17 | 17 | - | - | 20 | 17 | 17 | - | - | 20 | - | - | - | - | - | 17 | 17 | - | - | 20
40 | 5785 / 5805 | - | - | - | - | - | - | - | - | - | - | - | - | - | - | - | - | - | - | - | - | - | - | - | - | - | - | - | - | - | - | - | - | - | - | - | 17 | 17 | 17 | - | 22 | 17 | 17 | 17 | - | 22 | 17 | 17 | 17 | - | 22 | 17 | 17 | 17 | - | 22 | 17 | 17 | 17 | - | 22 | 17 | 17 | 17 | - | 22
40 | 5785 / 5805 | - | - | - | - | - | - | - | - | - | - | - | - | - | - | - | - | - | - | - | - | - | - | - | - | - | - | - | - | - | - | - | - | - | - | - | 17 | 17 | 17 | 17 | 23 | 17 | 17 | 17 | 17 | 23 | 17 | 17 | 17 | 17 | 23 | 17 | 17 | 17 | 17 | 23 | 17 | 17 | 17 | 17 | 23 | 17 | 17 | 17 | 17 | 23
DFS Required for all italicized entries

## 5GHz -UX Domain
5 GHz Max Power (in dBm)
Regulatory Domain: -UX Max Antenna Gain: 0 - 6 dBi
|  | Non HT20 |  |  |  |  | Non HT20 Beam Form |  |  |  |  | HT20 |  |  |  |  | HT20 Beam Form |  |  |  |  | HT20 Beam Form |  |  |  |  | HT20 Beam Form |  |  |  |  | HT20 STBC |  |  |  |  | Non HT40 Duplicate |  |  |  |  | HT40 |  |  |  |  | HT40 Beam Form |  |  |  |  | HT40 Beam Form |  |  |  |  | HT40 Beam Form |  |  |  |  | HT40 STBC
|  | 6 to 54 Mb/s |  |  |  |  | 6 to 54 Mb/s |  |  |  |  | M0 to M23 |  |  |  |  | M0 to M7 |  |  |  |  | M8 to M15 |  |  |  |  | M16 to M23 |  |  |  |  | M0 to M7 |  |  |  |  | 6 to 54 Mb/s |  |  |  |  | M0 to M23 |  |  |  |  | M0 to M7 |  |  |  |  | M8 to M15 |  |  |  |  | M16 to M23 |  |  |  |  | M0 to M7
BW | Ch ID | Tx | Tx | Tx | Tx | Total Pwr | Tx | Tx | Tx | Tx | Total Pwr | Tx | Tx | Tx | Tx | Total Pwr | Tx | Tx | Tx | Tx | Total Pwr | Tx | Tx | Tx | Tx | Total Pwr | Tx | Tx | Tx | Tx | Total Pwr | Tx | Tx | Tx | Tx | Total Pwr | Tx | Tx | Tx | Tx | Total Pwr | Tx | Tx | Tx | Tx | Total Pwr | Tx | Tx | Tx | Tx | Total Pwr | Tx | Tx | Tx | Tx | Total Pwr | Tx | Tx | Tx | Tx | Total Pwr | Tx | Tx | Tx | Tx | Total Pwr
(MHz) |  | A | B | C | D |  | A | B | C | D |  | A | B | C | D |  | A | B | C | D |  | A | B | C | D |  | A | B | C | D |  | A | B | C | D |  | A | B | C | D |  | A | B | C | D |  | A | B | C | D |  | A | B | C | D |  | A | B | C | D |  | A | B | C | D
20 | 36 - 48 | -99 | - | - | - | -99 | - | - | - | - | - | -99 | - | - | - | -99 | - | - | - | - | - | - | - | - | - | - | - | - | - | - | - | - | - | - | - | - | - | - | - | - | - | - | - | - | - | - | - | - | - | - | - | - | - | - | - | - | - | - | - | - | - | - | - | - | - | -
20 | 36 - 48 | -99 | -99 | - | - | -99 | -99 | -99 | - | - | -99 | -99 | -99 | - | - | -99 | -99 | -99 | - | - | -99 | -99 | -99 | - | - | -99 | - | - | - | - | - | -99 | -99 | - | - | -99 | - | - | - | - | - | - | - | - | - | - | - | - | - | - | - | - | - | - | - | - | - | - | - | - | - | - | - | - | - | -
20 | 36 - 48 | -99 | -99 | -99 | - | -99 | -99 | -99 | -99 | - | -99 | -99 | -99 | -99 | - | -99 | -99 | -99 | -99 | - | -99 | -99 | -99 | -99 | - | -99 | -99 | -99 | -99 | - | -99 | -99 | -99 | -99 | - | -99 | - | - | - | - | - | - | - | - | - | - | - | - | - | - | - | - | - | - | - | - | - | - | - | - | - | - | - | - | - | -
20 | 36 - 48 | -99 | -99 | -99 | -99 | -99 | -99 | -99 | -99 | -99 | -99 | -99 | -99 | -99 | -99 | -99 | -99 | -99 | -99 | -99 | -99 | -99 | -99 | -99 | -99 | -99 | -99 | -99 | -99 | -99 | -99 | -99 | -99 | -99 | -99 | -99 | - | - | - | - | - | - | - | - | - | - | - | - | - | - | - | - | - | - | - | - | - | - | - | - | - | - | - | - | - | -
20 | 52 - 64 | -99 | - | - | - | -99 | - | - | - | - | - | -99 | - | - | - | -99 | - | - | - | - | - | - | - | - | - | - | - | - | - | - | - | - | - | - | - | - | - | - | - | - | - | - | - | - | - | - | - | - | - | - | - | - | - | - | - | - | - | - | - | - | - | - | - | - | - | -
20 | 52 - 64 | -99 | -99 | - | - | -99 | -99 | -99 | - | - | -99 | -99 | -99 | - | - | -99 | -99 | -99 | - | - | -99 | -99 | -99 | - | - | -99 | - | - | - | - | - | -99 | -99 | - | - | -99 | - | - | - | - | - | - | - | - | - | - | - | - | - | - | - | - | - | - | - | - | - | - | - | - | - | - | - | - | - | -
20 | 52 - 64 | -99 | -99 | -99 | - | -99 | -99 | -99 | -99 | - | -99 | -99 | -99 | -99 | - | -99 | -99 | -99 | -99 | - | -99 | -99 | -99 | -99 | - | -99 | -99 | -99 | -99 | - | -99 | -99 | -99 | -99 | - | -99 | - | - | - | - | - | - | - | - | - | - | - | - | - | - | - | - | - | - | - | - | - | - | - | - | - | - | - | - | - | -
20 | 52 - 64 | -99 | -99 | -99 | -99 | -99 | -99 | -99 | -99 | -99 | -99 | -99 | -99 | -99 | -99 | -99 | -99 | -99 | -99 | -99 | -99 | -99 | -99 | -99 | -99 | -99 | -99 | -99 | -99 | -99 | -99 | -99 | -99 | -99 | -99 | -99 | - | - | - | - | - | - | - | - | - | - | - | - | - | - | - | - | - | - | - | - | - | - | - | - | - | - | - | - | - | -
20 | 100 - 140 | -99 | - | - | - | -99 | - | - | - | - | - | -99 | - | - | - | -99 | - | - | - | - | - | - | - | - | - | - | - | - | - | - | - | - | - | - | - | - | - | - | - | - | - | - | - | - | - | - | - | - | - | - | - | - | - | - | - | - | - | - | - | - | - | - | - | - | - | -
20 | 100 - 140 | -99 | -99 | - | - | -99 | -99 | -99 | - | - | -99 | -99 | -99 | - | - | -99 | -99 | -99 | - | - | -99 | -99 | -99 | - | - | -99 | - | - | - | - | - | -99 | -99 | - | - | -99 | - | - | - | - | - | - | - | - | - | - | - | - | - | - | - | - | - | - | - | - | - | - | - | - | - | - | - | - | - | -
20 | 100 - 140 | -99 | -99 | -99 | - | -99 | -99 | -99 | -99 | - | -99 | -99 | -99 | -99 | - | -99 | -99 | -99 | -99 | - | -99 | -99 | -99 | -99 | - | -99 | -99 | -99 | -99 | - | -99 | -99 | -99 | -99 | - | -99 | - | - | - | - | - | - | - | - | - | - | - | - | - | - | - | - | - | - | - | - | - | - | - | - | - | - | - | - | - | -
20 | 100 - 140 | -99 | -99 | -99 | -99 | -99 | -99 | -99 | -99 | -99 | -99 | -99 | -99 | -99 | -99 | -99 | -99 | -99 | -99 | -99 | -99 | -99 | -99 | -99 | -99 | -99 | -99 | -99 | -99 | -99 | -99 | -99 | -99 | -99 | -99 | -99 | - | - | - | - | - | - | - | - | - | - | - | - | - | - | - | - | - | - | - | - | - | - | - | - | - | - | - | - | - | -
20 | 149 - 165 | -99 | - | - | - | -99 | - | - | - | - | - | -99 | - | - | - | -99 | - | - | - | - | - | - | - | - | - | - | - | - | - | - | - | - | - | - | - | - | - | - | - | - | - | - | - | - | - | - | - | - | - | - | - | - | - | - | - | - | - | - | - | - | - | - | - | - | - | -
20 | 149 - 165 | -99 | -99 | - | - | -99 | -99 | -99 | - | - | -99 | -99 | -99 | - | - | -99 | -99 | -99 | - | - | -99 | -99 | -99 | - | - | -99 | - | - | - | - | - | -99 | -99 | - | - | -99 | - | - | - | - | - | - | - | - | - | - | - | - | - | - | - | - | - | - | - | - | - | - | - | - | - | - | - | - | - | -
20 | 149 - 165 | -99 | -99 | -99 | - | -99 | -99 | -99 | -99 | - | -99 | -99 | -99 | -99 | - | -99 | -99 | -99 | -99 | - | -99 | -99 | -99 | -99 | - | -99 | -99 | -99 | -99 | - | -99 | -99 | -99 | -99 | - | -99 | - | - | - | - | - | - | - | - | - | - | - | - | - | - | - | - | - | - | - | - | - | - | - | - | - | - | - | - | - | -
20 | 149 - 165 | -99 | -99 | -99 | -99 | -99 | -99 | -99 | -99 | -99 | -99 | -99 | -99 | -99 | -99 | -99 | -99 | -99 | -99 | -99 | -99 | -99 | -99 | -99 | -99 | -99 | -99 | -99 | -99 | -99 | -99 | -99 | -99 | -99 | -99 | -99 | - | - | - | - | - | - | - | - | - | - | - | - | - | - | - | - | - | - | - | - | - | - | - | - | - | - | - | - | - | -
40 | 36, 40U - 44L, 48U | - | - | - | - | - | - | - | - | - | - | - | - | - | - | - | - | - | - | - | - | - | - | - | - | - | - | - | - | - | - | - | - | - | - | - | -99 | - | - | - | -99 | -99 | - | - | - | -99 | - | - | - | - | - | - | - | - | - | - | - | - | - | - | - | - | - | - | - | -
40 | 36, 40U - 44L, 48U | - | - | - | - | - | - | - | - | - | - | - | - | - | - | - | - | - | - | - | - | - | - | - | - | - | - | - | - | - | - | - | - | - | - | - | -99 | -99 | - | - | -99 | -99 | -99 | - | - | -99 | -99 | -99 | - | - | -99 | -99 | -99 | - | - | -99 | - | - | - | - | - | -99 | -99 | - | - | -99
40 | 36, 40U - 44L, 48U | - | - | - | - | - | - | - | - | - | - | - | - | - | - | - | - | - | - | - | - | - | - | - | - | - | - | - | - | - | - | - | - | - | - | - | -99 | -99 | -99 | - | -99 | -99 | -99 | -99 | - | -99 | -99 | -99 | -99 | - | -99 | -99 | -99 | -99 | - | -99 | -99 | -99 | -99 | - | -99 | -99 | -99 | -99 | - | -99
40 | 36, 40U - 44L, 48U | - | - | - | - | - | - | - | - | - | - | - | - | - | - | - | - | - | - | - | - | - | - | - | - | - | - | - | - | - | - | - | - | - | - | - | -99 | -99 | -99 | -99 | -99 | -99 | -99 | -99 | -99 | -99 | -99 | -99 | -99 | -99 | -99 | -99 | -99 | -99 | -99 | -99 | -99 | -99 | -99 | -99 | -99 | -99 | -99 | -99 | -99 | -99
40 | 52, 56U - 60L, 64 | - | - | - | - | - | - | - | - | - | - | - | - | - | - | - | - | - | - | - | - | - | - | - | - | - | - | - | - | - | - | - | - | - | - | - | 17 | - | - | - | -99 | -99 | - | - | - | -99 | - | - | - | - | - | - | - | - | - | - | - | - | - | - | - | - | - | - | - | -
40 | 52, 56U - 60L, 64 | - | - | - | - | - | - | - | - | - | - | - | - | - | - | - | - | - | - | - | - | - | - | - | - | - | - | - | - | - | - | - | - | - | - | - | 14 | 14 | - | - | -99 | -99 | -99 | - | - | -99 | -99 | -99 | - | - | -99 | -99 | -99 | - | - | -99 | - | - | - | - | - | -99 | -99 | - | - | -99
40 | 52, 56U - 60L, 64 | - | - | - | - | - | - | - | - | - | - | - | - | - | - | - | - | - | - | - | - | - | - | - | - | - | - | - | - | - | - | - | - | - | - | - | 12 | 12 | 12 | - | -99 | -99 | -99 | -99 | - | -99 | -99 | -99 | -99 | - | -99 | -99 | -99 | -99 | - | -99 | -99 | -99 | -99 | - | -99 | -99 | -99 | -99 | - | -99
40 | 52, 56U - 60L, 64 | - | - | - | - | - | - | - | - | - | - | - | - | - | - | - | - | - | - | - | - | - | - | - | - | - | - | - | - | - | - | - | - | - | - | - | 11 | 11 | 11 | 11 | -99 | -99 | -99 | -99 | -99 | -99 | -99 | -99 | -99 | -99 | -99 | -99 | -99 | -99 | -99 | -99 | -99 | -99 | -99 | -99 | -99 | -99 | -99 | -99 | -99 | -99
40 | 100, 104U - 132L, 136 | - | - | - | - | - | - | - | - | - | - | - | - | - | - | - | - | - | - | - | - | - | - | - | - | - | - | - | - | - | - | - | - | - | - | - | 17 | - | - | - | -99 | -99 | - | - | - | -99 | - | - | - | - | - | - | - | - | - | - | - | - | - | - | - | - | - | - | - | -
40 | 100, 104U - 132L, 136 | - | - | - | - | - | - | - | - | - | - | - | - | - | - | - | - | - | - | - | - | - | - | - | - | - | - | - | - | - | - | - | - | - | - | - | 17 | 17 | - | - | -99 | -99 | -99 | - | - | -99 | -99 | -99 | - | - | -99 | -99 | -99 | - | - | -99 | - | - | - | - | - | -99 | -99 | - | - | -99
40 | 100, 104U - 132L, 136 | - | - | - | - | - | - | - | - | - | - | - | - | - | - | - | - | - | - | - | - | - | - | - | - | - | - | - | - | - | - | - | - | - | - | - | 17 | 17 | 17 | - | -99 | -99 | -99 | -99 | - | -99 | -99 | -99 | -99 | - | -99 | -99 | -99 | -99 | - | -99 | -99 | -99 | -99 | - | -99 | -99 | -99 | -99 | - | -99
40 | 100, 104U - 132L, 136 | - | - | - | - | - | - | - | - | - | - | - | - | - | - | - | - | - | - | - | - | - | - | - | - | - | - | - | - | - | - | - | - | - | - | - | 17 | 17 | 17 | 17 | -99 | -99 | -99 | -99 | -99 | -99 | -99 | -99 | -99 | -99 | -99 | -99 | -99 | -99 | -99 | -99 | -99 | -99 | -99 | -99 | -99 | -99 | -99 | -99 | -99 | -99
40 | 149, 153U - 157L, 161 | - | - | - | - | - | - | - | - | - | - | - | - | - | - | - | - | - | - | - | - | - | - | - | - | - | - | - | - | - | - | - | - | - | - | - | 17 | - | - | - | -99 | -99 | - | - | - | -99 | - | - | - | - | - | - | - | - | - | - | - | - | - | - | - | - | - | - | - | -
40 | 149, 153U - 157L, 161 | - | - | - | - | - | - | - | - | - | - | - | - | - | - | - | - | - | - | - | - | - | - | - | - | - | - | - | - | - | - | - | - | - | - | - | 17 | 17 | - | - | -99 | -99 | -99 | - | - | -99 | -99 | -99 | - | - | -99 | -99 | -99 | - | - | -99 | - | - | - | - | - | -99 | -99 | - | - | -99
40 | 149, 153U - 157L, 161 | - | - | - | - | - | - | - | - | - | - | - | - | - | - | - | - | - | - | - | - | - | - | - | - | - | - | - | - | - | - | - | - | - | - | - | 17 | 17 | 17 | - | -99 | -99 | -99 | -99 | - | -99 | -99 | -99 | -99 | - | -99 | -99 | -99 | -99 | - | -99 | -99 | -99 | -99 | - | -99 | -99 | -99 | -99 | - | -99
40 | 149, 153U - 157L, 161 | - | - | - | - | - | - | - | - | - | - | - | - | - | - | - | - | - | - | - | - | - | - | - | - | - | - | - | - | - | - | - | - | - | - | - | 17 | 17 | 17 | 17 | -99 | -99 | -99 | -99 | -99 | -99 | -99 | -99 | -99 | -99 | -99 | -99 | -99 | -99 | -99 | -99 | -99 | -99 | -99 | -99 | -99 | -99 | -99 | -99 | -99 | -99
DFS Required for all italicized entries