## Dual Band Configurations
Dual Band Configurations
Dual-Band Regulatory Domain | -A | -B | -C | -D | -E | -F | -G | -H | -I | -K | -N | -Q | -R | -S | -T | -Z | -UX
2.4 GHz Regulatory Domain | -A | -A | -E | -A | -E | -F | -E | -E | -E | -E | -A | -Q | -E | -E | -A | -A | -UX
5 GHz Regulatory Domain | -A | -B | -C | -D | -E | -F | -G | -H | -I | -K | -N | -Q | -R | -S | -T | -Z | -UX

## 2.4GHz - HW EVM Table
Cisco 2802, 3802 - 2.4 GHz - HW EVM Table
Powers Guided By TX EVM
2.4 GHz
Line Item | BW (MHz) | Modulation | TX EVM Limit (dB) | Rate Index | Streams | 802.11 | IEEE Modulation Mode #1 | Data Rate (Mbps) or MCS | 802.11 | IEEE Modulation Mode #2 | Data Rate (Mbps) or MCS | Ch 1 to 14
Max Pwr per Tx Path
(dBm)
1 | 20 | BPSK;QPSK;CCK;CCK | -9.1 | 3 | 1 | B | CCK | 1;2;5.5;11 | NA | NA | NA | 20 | 99 | 99 | 99 | 99
2 | 20 | BPSK | -5 | 4 | 1 | A | non HT-20 | 6 | NA | NA | NA | 20 | 99 | 99 | 99 | 99
3 | 20 | BPSK | -8 | 5 | 1 | A | non HT-20 | 9 | NA | NA | NA | 20 | 99 | 99 | 99 | 99
4 | 20 | QPSK | -10 | 6 | 1 | A | non HT-20 | 12 | NA | NA | NA | 20 | 99 | 99 | 99 | 99
5 | 20 | QPSK | -13 | 7 | 1 | A | non HT-20 | 18 | NA | NA | NA | 20 | 99 | 99 | 99 | 99
6 | 20 | 16-QAM | -16 | 8 | 1 | A | non HT-20 | 24 | NA | NA | NA | 20 | 99 | 99 | 99 | 99
7 | 20 | 16-QAM | -19 | 9 | 1 | A | non HT-20 | 36 | NA | NA | NA | 20 | 99 | 99 | 99 | 99
8 | 20 | 64-QAM | -22 | 10 | 1 | A | non HT-20 | 48 | NA | NA | NA | 20 | 99 | 99 | 99 | 99
9 | 20 | 64-QAM | -25 | 11 | 1 | A | non HT-20 | 54 | NA | NA | NA | 20 | 99 | 99 | 99 | 99
10 | 20 | BPSK | -5 | 12 | 1 | N | non HT-20 BF | 6 | NA | NA | NA | 20 | 99 | 99 | 99 | 99
11 | 20 | BPSK | -8 | 13 | 1 | N | non HT-20 BF | 9 | NA | NA | NA | 20 | 99 | 99 | 99 | 99
12 | 20 | QPSK | -10 | 14 | 1 | N | non HT-20 BF | 12 | NA | NA | NA | 20 | 99 | 99 | 99 | 99
13 | 20 | QPSK | -13 | 15 | 1 | N | non HT-20 BF | 18 | NA | NA | NA | 20 | 99 | 99 | 99 | 99
14 | 20 | 16-QAM | -16 | 16 | 1 | N | non HT-20 BF | 24 | NA | NA | NA | 20 | 99 | 99 | 99 | 99
15 | 20 | 16-QAM | -19 | 17 | 1 | N | non HT-20 BF | 36 | NA | NA | NA | 20 | 99 | 99 | 99 | 99
16 | 20 | 64-QAM | -22 | 18 | 1 | N | non HT-20 BF | 48 | NA | NA | NA | 20 | 99 | 99 | 99 | 99
17 | 20 | 64-QAM | -25 | 19 | 1 | N | non HT-20 BF | 54 | NA | NA | NA | 20 | 99 | 99 | 99 | 99
18 | 20 | BPSK | -5 | 20 | 1 | N | HT-20 | MCS0 | AC | VHT20 | MCS0 | 20 | 99 | 99 | 99 | 99
19 | 20 | QPSK | -10 | 21 | 1 | N | HT-20 | MCS1 | AC | VHT20 | MCS1 | 20 | 99 | 99 | 99 | 99
20 | 20 | QPSK | -13 | 22 | 1 | N | HT-20 | MCS2 | AC | VHT20 | MCS2 | 20 | 99 | 99 | 99 | 99
21 | 20 | 16-QAM | -16 | 23 | 1 | N | HT-20 | MCS3 | AC | VHT20 | MCS3 | 20 | 99 | 99 | 99 | 99
22 | 20 | 16-QAM | -19 | 24 | 1 | N | HT-20 | MCS4 | AC | VHT20 | MCS4 | 20 | 99 | 99 | 99 | 99
23 | 20 | 64-QAM | -22 | 25 | 1 | N | HT-20 | MCS5 | AC | VHT20 | MCS5 | 20 | 99 | 99 | 99 | 99
24 | 20 | 64-QAM | -25 | 26 | 1 | N | HT-20 | MCS6 | AC | VHT20 | MCS6 | 20 | 99 | 99 | 99 | 99
25 | 20 | 64-QAM | -27 | 27 | 1 | N | HT-20 | MCS7 | AC | VHT20 | MCS7 | 20 | 99 | 99 | 99 | 99
26 | 20 | 256-QAM | -30 | 28 | 1 | N | HT-20 | NA | AC | VHT20 | MCS8 | -99 | 99 | 99 | 99 | 99
27 | 20 | 256-QAM | -32 | 29 | 1 | N | HT-20 | NA | AC | VHT20 | MCS9 | -99 | 99 | 99 | 99 | 99
28 | 20 | BPSK | -5 | 30 | 2 | N | HT-20 | MCS8 | AC | VHT20 | MCS0 | 20 | 99 | 99 | 99 | 99
29 | 20 | QPSK | -10 | 31 | 2 | N | HT-20 | MCS9 | AC | VHT20 | MCS1 | 20 | 99 | 99 | 99 | 99
30 | 20 | QPSK | -13 | 32 | 2 | N | HT-20 | MCS10 | AC | VHT20 | MCS2 | 20 | 99 | 99 | 99 | 99
31 | 20 | 16-QAM | -16 | 33 | 2 | N | HT-20 | MCS11 | AC | VHT20 | MCS3 | 20 | 99 | 99 | 99 | 99
32 | 20 | 16-QAM | -19 | 34 | 2 | N | HT-20 | MCS12 | AC | VHT20 | MCS4 | 20 | 99 | 99 | 99 | 99
33 | 20 | 64-QAM | -22 | 35 | 2 | N | HT-20 | MCS13 | AC | VHT20 | MCS5 | 20 | 99 | 99 | 99 | 99
34 | 20 | 64-QAM | -25 | 36 | 2 | N | HT-20 | MCS14 | AC | VHT20 | MCS6 | 20 | 99 | 99 | 99 | 99
35 | 20 | 64-QAM | -27 | 37 | 2 | N | HT-20 | MCS15 | AC | VHT20 | MCS7 | 20 | 99 | 99 | 99 | 99
36 | 20 | 256-QAM | -30 | 38 | 2 | N | HT-20 | NA | AC | VHT20 | MCS8 | -99 | 99 | 99 | 99 | 99
37 | 20 | 256-QAM | -32 | 39 | 2 | N | HT-20 | NA | AC | VHT20 | MCS9 | -99 | 99 | 99 | 99 | 99
38 | 20 | BPSK | -5 | 40 | 3 | N | HT-20 | MCS16 | AC | VHT20 | MCS0 | 20 | 99 | 99 | 99 | 99
39 | 20 | QPSK | -10 | 41 | 3 | N | HT-20 | MCS17 | AC | VHT20 | MCS1 | 20 | 99 | 99 | 99 | 99
40 | 20 | QPSK | -13 | 42 | 3 | N | HT-20 | MCS18 | AC | VHT20 | MCS2 | 20 | 99 | 99 | 99 | 99
41 | 20 | 16-QAM | -16 | 43 | 3 | N | HT-20 | MCS19 | AC | VHT20 | MCS3 | 20 | 99 | 99 | 99 | 99
42 | 20 | 16-QAM | -19 | 44 | 3 | N | HT-20 | MCS20 | AC | VHT20 | MCS4 | 20 | 99 | 99 | 99 | 99
43 | 20 | 64-QAM | -22 | 45 | 3 | N | HT-20 | MCS21 | AC | VHT20 | MCS5 | 20 | 99 | 99 | 99 | 99
44 | 20 | 64-QAM | -25 | 46 | 3 | N | HT-20 | MCS22 | AC | VHT20 | MCS6 | 20 | 99 | 99 | 99 | 99
45 | 20 | 64-QAM | -27 | 47 | 3 | N | HT-20 | MCS23 | AC | VHT20 | MCS7 | 20 | 99 | 99 | 99 | 99
46 | 20 | 256-QAM | -30 | 48 | 3 | N | HT-20 | NA | AC | VHT20 | MCS8 | -99 | 99 | 99 | 99 | 99
47 | 20 | 256-QAM | -32 | 49 | 3 | N | HT-20 | NA | AC | VHT20 | MCS9 | -99 | 99 | 99 | 99 | 99
48 | 20 | BPSK | -5 | 50 | 4 | N | HT-20 | MCS24 | AC | VHT20 | MCS0 | -99 | 99 | 99 | 99 | 99
49 | 20 | QPSK | -10 | 51 | 4 | N | HT-20 | MCS25 | AC | VHT20 | MCS1 | -99 | 99 | 99 | 99 | 99
50 | 20 | QPSK | -13 | 52 | 4 | N | HT-20 | MCS26 | AC | VHT20 | MCS2 | -99 | 99 | 99 | 99 | 99
51 | 20 | 16-QAM | -16 | 53 | 4 | N | HT-20 | MCS27 | AC | VHT20 | MCS3 | -99 | 99 | 99 | 99 | 99
52 | 20 | 16-QAM | -19 | 54 | 4 | N | HT-20 | MCS28 | AC | VHT20 | MCS4 | -99 | 99 | 99 | 99 | 99
53 | 20 | 64-QAM | -22 | 55 | 4 | N | HT-20 | MCS29 | AC | VHT20 | MCS5 | -99 | 99 | 99 | 99 | 99
54 | 20 | 64-QAM | -25 | 56 | 4 | N | HT-20 | MCS30 | AC | VHT20 | MCS6 | -99 | 99 | 99 | 99 | 99
55 | 20 | 64-QAM | -27 | 57 | 4 | N | HT-20 | MCS31 | AC | VHT20 | MCS7 | -99 | 99 | 99 | 99 | 99
56 | 20 | 256-QAM | -30 | 58 | 4 | N | HT-20 | NA | AC | VHT20 | MCS8 | -99 | 99 | 99 | 99 | 99
57 | 20 | 256-QAM | -32 | 59 | 4 | N | HT-20 | NA | AC | VHT20 | MCS9 | -99 | 99 | 99 | 99 | 99
58 | 20 | BPSK | -5 | 60 | 1 | N | HT-20 BF | MCS0 | AC | VHT-20 BF | MCS0 | 20 | 99 | 99 | 99 | 99
59 | 20 | QPSK | -10 | 61 | 1 | N | HT-20 BF | MCS1 | AC | VHT-20 BF | MCS1 | 20 | 99 | 99 | 99 | 99
60 | 20 | QPSK | -13 | 62 | 1 | N | HT-20 BF | MCS2 | AC | VHT-20 BF | MCS2 | 20 | 99 | 99 | 99 | 99
61 | 20 | 16-QAM | -16 | 63 | 1 | N | HT-20 BF | MCS3 | AC | VHT-20 BF | MCS3 | 20 | 99 | 99 | 99 | 99
62 | 20 | 16-QAM | -19 | 64 | 1 | N | HT-20 BF | MCS4 | AC | VHT-20 BF | MCS4 | 20 | 99 | 99 | 99 | 99
63 | 20 | 64-QAM | -22 | 65 | 1 | N | HT-20 BF | MCS5 | AC | VHT-20 BF | MCS5 | 20 | 99 | 99 | 99 | 99
64 | 20 | 64-QAM | -25 | 66 | 1 | N | HT-20 BF | MCS6 | AC | VHT-20 BF | MCS6 | 20 | 99 | 99 | 99 | 99
65 | 20 | 64-QAM | -27 | 67 | 1 | N | HT-20 BF | MCS7 | AC | VHT-20 BF | MCS7 | 20 | 99 | 99 | 99 | 99
66 | 20 | 256-QAM | -30 | 68 | 1 | N | HT-20 BF | NA | AC | VHT-20 BF | MCS8 | -99 | 99 | 99 | 99 | 99
67 | 20 | 256-QAM | -32 | 69 | 1 | N | HT-20 BF | NA | AC | VHT-20 BF | MCS9 | -99 | 99 | 99 | 99 | 99
68 | 20 | BPSK | -5 | 70 | 2 | N | HT-20 BF | MCS8 | AC | VHT-20 BF | MCS0 | 20 | 99 | 99 | 99 | 99
69 | 20 | QPSK | -10 | 71 | 2 | N | HT-20 BF | MCS9 | AC | VHT-20 BF | MCS1 | 20 | 99 | 99 | 99 | 99
70 | 20 | QPSK | -13 | 72 | 2 | N | HT-20 BF | MCS10 | AC | VHT-20 BF | MCS2 | 20 | 99 | 99 | 99 | 99
71 | 20 | 16-QAM | -16 | 73 | 2 | N | HT-20 BF | MCS11 | AC | VHT-20 BF | MCS3 | 20 | 99 | 99 | 99 | 99
72 | 20 | 16-QAM | -19 | 74 | 2 | N | HT-20 BF | MCS12 | AC | VHT-20 BF | MCS4 | 20 | 99 | 99 | 99 | 99
73 | 20 | 64-QAM | -22 | 75 | 2 | N | HT-20 BF | MCS13 | AC | VHT-20 BF | MCS5 | 20 | 99 | 99 | 99 | 99
74 | 20 | 64-QAM | -25 | 76 | 2 | N | HT-20 BF | MCS14 | AC | VHT-20 BF | MCS6 | 20 | 99 | 99 | 99 | 99
75 | 20 | 64-QAM | -27 | 77 | 2 | N | HT-20 BF | MCS15 | AC | VHT-20 BF | MCS7 | 20 | 99 | 99 | 99 | 99
76 | 20 | 256-QAM | -30 | 78 | 2 | N | HT-20 BF | NA | AC | VHT-20 BF | MCS8 | -99 | 99 | 99 | 99 | 99
77 | 20 | 256-QAM | -32 | 79 | 2 | N | HT-20 BF | NA | AC | VHT-20 BF | MCS9 | -99 | 99 | 99 | 99 | 99
78 | 20 | BPSK | -5 | 80 | 3 | N | HT-20 BF | MCS16 | AC | VHT-20 BF | MCS0 | 20 | 99 | 99 | 99 | 99
79 | 20 | QPSK | -10 | 81 | 3 | N | HT-20 BF | MCS17 | AC | VHT-20 BF | MCS1 | 20 | 99 | 99 | 99 | 99
80 | 20 | QPSK | -13 | 82 | 3 | N | HT-20 BF | MCS18 | AC | VHT-20 BF | MCS2 | 20 | 99 | 99 | 99 | 99
81 | 20 | 16-QAM | -16 | 83 | 3 | N | HT-20 BF | MCS19 | AC | VHT-20 BF | MCS3 | 20 | 99 | 99 | 99 | 99
82 | 20 | 16-QAM | -19 | 84 | 3 | N | HT-20 BF | MCS20 | AC | VHT-20 BF | MCS4 | 20 | 99 | 99 | 99 | 99
83 | 20 | 64-QAM | -22 | 85 | 3 | N | HT-20 BF | MCS21 | AC | VHT-20 BF | MCS5 | 20 | 99 | 99 | 99 | 99
84 | 20 | 64-QAM | -25 | 86 | 3 | N | HT-20 BF | MCS22 | AC | VHT-20 BF | MCS6 | 20 | 99 | 99 | 99 | 99
85 | 20 | 64-QAM | -27 | 87 | 3 | N | HT-20 BF | MCS23 | AC | VHT-20 BF | MCS7 | 20 | 99 | 99 | 99 | 99
86 | 20 | 256-QAM | -30 | 88 | 3 | N | HT-20 BF | NA | AC | VHT-20 BF | MCS8 | -99 | 99 | 99 | 99 | 99
87 | 20 | 256-QAM | -32 | 89 | 3 | N | HT-20 BF | NA | AC | VHT-20 BF | MCS9 | -99 | 99 | 99 | 99 | 99
88 | 20 | BPSK | -5 | 90 | 4 | N | HT-20 BF | MCS24 | AC | VHT-20 BF | MCS0 | -99 | 99 | 99 | 99 | 99
89 | 20 | QPSK | -10 | 91 | 4 | N | HT-20 BF | MCS25 | AC | VHT-20 BF | MCS1 | -99 | 99 | 99 | 99 | 99
90 | 20 | QPSK | -13 | 92 | 4 | N | HT-20 BF | MCS26 | AC | VHT-20 BF | MCS2 | -99 | 99 | 99 | 99 | 99
91 | 20 | 16-QAM | -16 | 93 | 4 | N | HT-20 BF | MCS27 | AC | VHT-20 BF | MCS3 | -99 | 99 | 99 | 99 | 99
92 | 20 | 16-QAM | -19 | 94 | 4 | N | HT-20 BF | MCS28 | AC | VHT-20 BF | MCS4 | -99 | 99 | 99 | 99 | 99
93 | 20 | 64-QAM | -22 | 95 | 4 | N | HT-20 BF | MCS29 | AC | VHT-20 BF | MCS5 | -99 | 99 | 99 | 99 | 99
94 | 20 | 64-QAM | -25 | 96 | 4 | N | HT-20 BF | MCS30 | AC | VHT-20 BF | MCS6 | -99 | 99 | 99 | 99 | 99
95 | 20 | 64-QAM | -27 | 97 | 4 | N | HT-20 BF | MCS31 | AC | VHT-20 BF | MCS7 | -99 | 99 | 99 | 99 | 99
96 | 20 | 256-QAM | -30 | 98 | 4 | N | HT-20 BF | NA | AC | VHT-20 BF | MCS8 | -99 | 99 | 99 | 99 | 99
97 | 20 | 256-QAM | -32 | 99 | 4 | N | HT-20 BF | NA | AC | VHT-20 BF | MCS9 | -99 | 99 | 99 | 99 | 99
98 | 20 | BPSK | -5 | 100 | 1 | N | HT-20 STBC | MCS0 | AC | VHT-20 STBC | MCS0 | 20 | 99 | 99 | 99 | 99
99 | 20 | QPSK | -10 | 101 | 1 | N | HT-20 STBC | MCS1 | AC | VHT-20 STBC | MCS1 | 20 | 99 | 99 | 99 | 99
100 | 20 | QPSK | -13 | 102 | 1 | N | HT-20 STBC | MCS2 | AC | VHT-20 STBC | MCS2 | 20 | 99 | 99 | 99 | 99
101 | 20 | 16-QAM | -16 | 103 | 1 | N | HT-20 STBC | MCS3 | AC | VHT-20 STBC | MCS3 | 20 | 99 | 99 | 99 | 99
102 | 20 | 16-QAM | -19 | 104 | 1 | N | HT-20 STBC | MCS4 | AC | VHT-20 STBC | MCS4 | 20 | 99 | 99 | 99 | 99
103 | 20 | 64-QAM | -22 | 105 | 1 | N | HT-20 STBC | MCS5 | AC | VHT-20 STBC | MCS5 | 20 | 99 | 99 | 99 | 99
104 | 20 | 64-QAM | -25 | 106 | 1 | N | HT-20 STBC | MCS6 | AC | VHT-20 STBC | MCS6 | 20 | 99 | 99 | 99 | 99
105 | 20 | 64-QAM | -27 | 107 | 1 | N | HT-20 STBC | MCS7 | AC | VHT-20 STBC | MCS7 | 20 | 99 | 99 | 99 | 99
106 | 20 | 256-QAM | -30 | 108 | 1 | N | HT-20 STBC | NA | AC | VHT-20 STBC | MCS8 | -99 | 99 | 99 | 99 | 99
107 | 20 | 256-QAM | -32 | 109 | 1 | N | HT-20 STBC | NA | AC | VHT-20 STBC | MCS9 | -99 | 99 | 99 | 99 | 99

## 5GHz XOR - HW EVM Table
Cisco 2802, 3802 - 5 GHz XOR - HW EVM Table
Powers Guided By TX EVM
[12 empty] | UNII-1 | UNII-2 | UNII-2 Extended | UNII-3 | India
Line Item | BW (MHz) | Modulation | TX EVM Limit (dB) | Rate Index | Streams | 802.11 | IEEE Modulation Mode #1 | Data Rate (Mbps) or MCS | 802.11 | IEEE Modulation Mode #2 | Data Rate (Mbps) or MCS | Ch 36 to 48 | Ch 52 to 64 | Ch 100 to 144 | Ch 149 to 165 | Ch 169 to 173
[12 empty] | Max Pwr per Tx Path | Max Pwr per Tx Path | Max Pwr per Tx Path | Max Pwr per Tx Path | Max Pwr per Tx Path
[12 empty] | (dBm) | (dBm) | (dBm) | (dBm) | (dBm)
1 | 20 | BPSK;QPSK;CCK;CCK | -9.1 | 3 | 1 | B | CCK | 1;2;5.5;11 | NA | NA | NA | -99 | -99 | -99 | -99 | -99
2 | 20 | BPSK | -5 | 4 | 1 | A | non HT-20 | 6 | NA | NA | NA | 20 | 20 | 20 | 20 | 20
3 | 20 | BPSK | -8 | 5 | 1 | A | non HT-20 | 9 | NA | NA | NA | 20 | 20 | 20 | 20 | 20
4 | 20 | QPSK | -10 | 6 | 1 | A | non HT-20 | 12 | NA | NA | NA | 20 | 20 | 20 | 20 | 20
5 | 20 | QPSK | -13 | 7 | 1 | A | non HT-20 | 18 | NA | NA | NA | 20 | 20 | 20 | 20 | 20
6 | 20 | 16-QAM | -16 | 8 | 1 | A | non HT-20 | 24 | NA | NA | NA | 19 | 18 | 18 | 19 | 19
7 | 20 | 16-QAM | -19 | 9 | 1 | A | non HT-20 | 36 | NA | NA | NA | 18 | 17 | 16 | 18 | 18
8 | 20 | 64-QAM | -22 | 10 | 1 | A | non HT-20 | 48 | NA | NA | NA | 18 | 17 | 16 | 18 | 18
9 | 20 | 64-QAM | -25 | 11 | 1 | A | non HT-20 | 54 | NA | NA | NA | 17 | 16 | 16 | 17 | 17
10 | 20 | BPSK | -5 | 12 | 1 | N | non HT-20 BF | 6 | NA | NA | NA | 20 | 20 | 20 | 20 | 20
11 | 20 | BPSK | -8 | 13 | 1 | N | non HT-20 BF | 9 | NA | NA | NA | 20 | 20 | 20 | 20 | 20
12 | 20 | QPSK | -10 | 14 | 1 | N | non HT-20 BF | 12 | NA | NA | NA | 20 | 20 | 20 | 20 | 20
13 | 20 | QPSK | -13 | 15 | 1 | N | non HT-20 BF | 18 | NA | NA | NA | 20 | 20 | 20 | 20 | 20
14 | 20 | 16-QAM | -16 | 16 | 1 | N | non HT-20 BF | 24 | NA | NA | NA | 19 | 18 | 18 | 19 | 19
15 | 20 | 16-QAM | -19 | 17 | 1 | N | non HT-20 BF | 36 | NA | NA | NA | 18 | 17 | 16 | 18 | 18
16 | 20 | 64-QAM | -22 | 18 | 1 | N | non HT-20 BF | 48 | NA | NA | NA | 18 | 17 | 16 | 18 | 18
17 | 20 | 64-QAM | -25 | 19 | 1 | N | non HT-20 BF | 54 | NA | NA | NA | 17 | 16 | 16 | 17 | 17
18 | 20 | BPSK | -5 | 20 | 1 | N | HT-20 | MCS0 | AC | VHT20 | MCS0 | 20 | 20 | 20 | 20 | 20
19 | 20 | QPSK | -10 | 21 | 1 | N | HT-20 | MCS1 | AC | VHT20 | MCS1 | 20 | 20 | 20 | 20 | 20
20 | 20 | QPSK | -13 | 22 | 1 | N | HT-20 | MCS2 | AC | VHT20 | MCS2 | 20 | 20 | 20 | 20 | 20
21 | 20 | 16-QAM | -16 | 23 | 1 | N | HT-20 | MCS3 | AC | VHT20 | MCS3 | 20 | 20 | 20 | 20 | 20
22 | 20 | 16-QAM | -19 | 24 | 1 | N | HT-20 | MCS4 | AC | VHT20 | MCS4 | 19 | 18 | 18 | 19 | 19
23 | 20 | 64-QAM | -22 | 25 | 1 | N | HT-20 | MCS5 | AC | VHT20 | MCS5 | 18 | 17 | 16 | 18 | 18
24 | 20 | 64-QAM | -25 | 26 | 1 | N | HT-20 | MCS6 | AC | VHT20 | MCS6 | 18 | 17 | 16 | 18 | 18
25 | 20 | 64-QAM | -27 | 27 | 1 | N | HT-20 | MCS7 | AC | VHT20 | MCS7 | 17 | 16 | 16 | 17 | 17
26 | 20 | 256-QAM | -30 | 28 | 1 | N | HT-20 | NA | AC | VHT20 | MCS8 | 15 | 15 | 15 | 15 | 15
27 | 20 | 256-QAM | -32 | 29 | 1 | N | HT-20 | NA | AC | VHT20 | MCS9 | -99 | -99 | -99 | -99 | -99
28 | 20 | BPSK | -5 | 30 | 2 | N | HT-20 | MCS8 | AC | VHT20 | MCS0 | 20 | 20 | 20 | 20 | 20
29 | 20 | QPSK | -10 | 31 | 2 | N | HT-20 | MCS9 | AC | VHT20 | MCS1 | 20 | 20 | 20 | 20 | 20
30 | 20 | QPSK | -13 | 32 | 2 | N | HT-20 | MCS10 | AC | VHT20 | MCS2 | 20 | 20 | 20 | 20 | 20
31 | 20 | 16-QAM | -16 | 33 | 2 | N | HT-20 | MCS11 | AC | VHT20 | MCS3 | 19 | 19 | 19 | 19 | 19
32 | 20 | 16-QAM | -19 | 34 | 2 | N | HT-20 | MCS12 | AC | VHT20 | MCS4 | 18 | 17 | 17 | 18 | 18
33 | 20 | 64-QAM | -22 | 35 | 2 | N | HT-20 | MCS13 | AC | VHT20 | MCS5 | 17 | 16 | 15 | 17 | 17
34 | 20 | 64-QAM | -25 | 36 | 2 | N | HT-20 | MCS14 | AC | VHT20 | MCS6 | 17 | 16 | 15 | 17 | 17
35 | 20 | 64-QAM | -27 | 37 | 2 | N | HT-20 | MCS15 | AC | VHT20 | MCS7 | 16 | 15 | 15 | 16 | 16
36 | 20 | 256-QAM | -30 | 38 | 2 | N | HT-20 | NA | AC | VHT20 | MCS8 | 14 | 14 | 14 | 14 | 14
37 | 20 | 256-QAM | -32 | 39 | 2 | N | HT-20 | NA | AC | VHT20 | MCS9 | -99 | -99 | -99 | -99 | -99
38 | 20 | BPSK | -5 | 40 | 3 | N | HT-20 | MCS16 | AC | VHT20 | MCS0 | 20 | 20 | 20 | 20 | 20
39 | 20 | QPSK | -10 | 41 | 3 | N | HT-20 | MCS17 | AC | VHT20 | MCS1 | 20 | 20 | 20 | 20 | 20
40 | 20 | QPSK | -13 | 42 | 3 | N | HT-20 | MCS18 | AC | VHT20 | MCS2 | 19 | 19 | 19 | 19 | 19
41 | 20 | 16-QAM | -16 | 43 | 3 | N | HT-20 | MCS19 | AC | VHT20 | MCS3 | 18 | 18 | 18 | 18 | 18
42 | 20 | 16-QAM | -19 | 44 | 3 | N | HT-20 | MCS20 | AC | VHT20 | MCS4 | 17 | 16 | 16 | 17 | 17
43 | 20 | 64-QAM | -22 | 45 | 3 | N | HT-20 | MCS21 | AC | VHT20 | MCS5 | 16 | 15 | 14 | 16 | 16
44 | 20 | 64-QAM | -25 | 46 | 3 | N | HT-20 | MCS22 | AC | VHT20 | MCS6 | 16 | 15 | 14 | 16 | 16
45 | 20 | 64-QAM | -27 | 47 | 3 | N | HT-20 | MCS23 | AC | VHT20 | MCS7 | 15 | 14 | 14 | 15 | 15
46 | 20 | 256-QAM | -30 | 48 | 3 | N | HT-20 | NA | AC | VHT20 | MCS8 | 13 | 13 | 13 | 13 | 13
47 | 20 | 256-QAM | -32 | 49 | 3 | N | HT-20 | NA | AC | VHT20 | MCS9 | 12 | 12 | 12 | 12 | 12
48 | 20 | BPSK | -5 | 50 | 4 | N | HT-20 | MCS24 | AC | VHT20 | MCS0 | -99 | -99 | -99 | -99 | -99
49 | 20 | QPSK | -10 | 51 | 4 | N | HT-20 | MCS25 | AC | VHT20 | MCS1 | -99 | -99 | -99 | -99 | -99
50 | 20 | QPSK | -13 | 52 | 4 | N | HT-20 | MCS26 | AC | VHT20 | MCS2 | -99 | -99 | -99 | -99 | -99
51 | 20 | 16-QAM | -16 | 53 | 4 | N | HT-20 | MCS27 | AC | VHT20 | MCS3 | -99 | -99 | -99 | -99 | -99
52 | 20 | 16-QAM | -19 | 54 | 4 | N | HT-20 | MCS28 | AC | VHT20 | MCS4 | -99 | -99 | -99 | -99 | -99
53 | 20 | 64-QAM | -22 | 55 | 4 | N | HT-20 | MCS29 | AC | VHT20 | MCS5 | -99 | -99 | -99 | -99 | -99
54 | 20 | 64-QAM | -25 | 56 | 4 | N | HT-20 | MCS30 | AC | VHT20 | MCS6 | -99 | -99 | -99 | -99 | -99
55 | 20 | 64-QAM | -27 | 57 | 4 | N | HT-20 | MCS31 | AC | VHT20 | MCS7 | -99 | -99 | -99 | -99 | -99
56 | 20 | 256-QAM | -30 | 58 | 4 | N | HT-20 | NA | AC | VHT20 | MCS8 | -99 | -99 | -99 | -99 | -99
57 | 20 | 256-QAM | -32 | 59 | 4 | N | HT-20 | NA | AC | VHT20 | MCS9 | -99 | -99 | -99 | -99 | -99
58 | 20 | BPSK | -5 | 60 | 1 | N | HT-20 BF | MCS0 | AC | VHT-20 BF | MCS0 | 20 | 20 | 20 | 20 | 20
59 | 20 | QPSK | -10 | 61 | 1 | N | HT-20 BF | MCS1 | AC | VHT-20 BF | MCS1 | 20 | 20 | 20 | 20 | 20
60 | 20 | QPSK | -13 | 62 | 1 | N | HT-20 BF | MCS2 | AC | VHT-20 BF | MCS2 | 20 | 20 | 20 | 20 | 20
61 | 20 | 16-QAM | -16 | 63 | 1 | N | HT-20 BF | MCS3 | AC | VHT-20 BF | MCS3 | 20 | 20 | 20 | 20 | 20
62 | 20 | 16-QAM | -19 | 64 | 1 | N | HT-20 BF | MCS4 | AC | VHT-20 BF | MCS4 | 19 | 18 | 18 | 19 | 19
63 | 20 | 64-QAM | -22 | 65 | 1 | N | HT-20 BF | MCS5 | AC | VHT-20 BF | MCS5 | 18 | 17 | 16 | 18 | 18
64 | 20 | 64-QAM | -25 | 66 | 1 | N | HT-20 BF | MCS6 | AC | VHT-20 BF | MCS6 | 18 | 17 | 16 | 18 | 18
65 | 20 | 64-QAM | -27 | 67 | 1 | N | HT-20 BF | MCS7 | AC | VHT-20 BF | MCS7 | 17 | 16 | 16 | 17 | 17
66 | 20 | 256-QAM | -30 | 68 | 1 | N | HT-20 BF | NA | AC | VHT-20 BF | MCS8 | 15 | 15 | 15 | 15 | 15
67 | 20 | 256-QAM | -32 | 69 | 1 | N | HT-20 BF | NA | AC | VHT-20 BF | MCS9 | -99 | -99 | -99 | -99 | -99
68 | 20 | BPSK | -5 | 70 | 2 | N | HT-20 BF | MCS8 | AC | VHT-20 BF | MCS0 | 20 | 20 | 20 | 20 | 20
69 | 20 | QPSK | -10 | 71 | 2 | N | HT-20 BF | MCS9 | AC | VHT-20 BF | MCS1 | 20 | 20 | 20 | 20 | 20
70 | 20 | QPSK | -13 | 72 | 2 | N | HT-20 BF | MCS10 | AC | VHT-20 BF | MCS2 | 20 | 20 | 20 | 20 | 20
71 | 20 | 16-QAM | -16 | 73 | 2 | N | HT-20 BF | MCS11 | AC | VHT-20 BF | MCS3 | 19 | 19 | 19 | 19 | 19
72 | 20 | 16-QAM | -19 | 74 | 2 | N | HT-20 BF | MCS12 | AC | VHT-20 BF | MCS4 | 18 | 17 | 17 | 18 | 18
73 | 20 | 64-QAM | -22 | 75 | 2 | N | HT-20 BF | MCS13 | AC | VHT-20 BF | MCS5 | 17 | 16 | 15 | 17 | 17
74 | 20 | 64-QAM | -25 | 76 | 2 | N | HT-20 BF | MCS14 | AC | VHT-20 BF | MCS6 | 17 | 16 | 15 | 17 | 17
75 | 20 | 64-QAM | -27 | 77 | 2 | N | HT-20 BF | MCS15 | AC | VHT-20 BF | MCS7 | 16 | 15 | 15 | 16 | 16
76 | 20 | 256-QAM | -30 | 78 | 2 | N | HT-20 BF | NA | AC | VHT-20 BF | MCS8 | 14 | 14 | 14 | 14 | 14
77 | 20 | 256-QAM | -32 | 79 | 2 | N | HT-20 BF | NA | AC | VHT-20 BF | MCS9 | -99 | -99 | -99 | -99 | -99
78 | 20 | BPSK | -5 | 80 | 3 | N | HT-20 BF | MCS16 | AC | VHT-20 BF | MCS0 | 20 | 20 | 20 | 20 | 20
79 | 20 | QPSK | -10 | 81 | 3 | N | HT-20 BF | MCS17 | AC | VHT-20 BF | MCS1 | 20 | 20 | 20 | 20 | 20
80 | 20 | QPSK | -13 | 82 | 3 | N | HT-20 BF | MCS18 | AC | VHT-20 BF | MCS2 | 19 | 19 | 19 | 19 | 19
81 | 20 | 16-QAM | -16 | 83 | 3 | N | HT-20 BF | MCS19 | AC | VHT-20 BF | MCS3 | 18 | 18 | 18 | 18 | 18
82 | 20 | 16-QAM | -19 | 84 | 3 | N | HT-20 BF | MCS20 | AC | VHT-20 BF | MCS4 | 17 | 16 | 16 | 17 | 17
83 | 20 | 64-QAM | -22 | 85 | 3 | N | HT-20 BF | MCS21 | AC | VHT-20 BF | MCS5 | 16 | 15 | 14 | 16 | 16
84 | 20 | 64-QAM | -25 | 86 | 3 | N | HT-20 BF | MCS22 | AC | VHT-20 BF | MCS6 | 16 | 15 | 14 | 16 | 16
85 | 20 | 64-QAM | -27 | 87 | 3 | N | HT-20 BF | MCS23 | AC | VHT-20 BF | MCS7 | 15 | 14 | 14 | 15 | 15
86 | 20 | 256-QAM | -30 | 88 | 3 | N | HT-20 BF | NA | AC | VHT-20 BF | MCS8 | 13 | 13 | 13 | 13 | 13
87 | 20 | 256-QAM | -32 | 89 | 3 | N | HT-20 BF | NA | AC | VHT-20 BF | MCS9 | 12 | 12 | 12 | 12 | 12
88 | 20 | BPSK | -5 | 90 | 4 | N | HT-20 BF | MCS24 | AC | VHT-20 BF | MCS0 | -99 | -99 | -99 | -99 | -99
89 | 20 | QPSK | -10 | 91 | 4 | N | HT-20 BF | MCS25 | AC | VHT-20 BF | MCS1 | -99 | -99 | -99 | -99 | -99
90 | 20 | QPSK | -13 | 92 | 4 | N | HT-20 BF | MCS26 | AC | VHT-20 BF | MCS2 | -99 | -99 | -99 | -99 | -99
91 | 20 | 16-QAM | -16 | 93 | 4 | N | HT-20 BF | MCS27 | AC | VHT-20 BF | MCS3 | -99 | -99 | -99 | -99 | -99
92 | 20 | 16-QAM | -19 | 94 | 4 | N | HT-20 BF | MCS28 | AC | VHT-20 BF | MCS4 | -99 | -99 | -99 | -99 | -99
93 | 20 | 64-QAM | -22 | 95 | 4 | N | HT-20 BF | MCS29 | AC | VHT-20 BF | MCS5 | -99 | -99 | -99 | -99 | -99
94 | 20 | 64-QAM | -25 | 96 | 4 | N | HT-20 BF | MCS30 | AC | VHT-20 BF | MCS6 | -99 | -99 | -99 | -99 | -99
95 | 20 | 64-QAM | -27 | 97 | 4 | N | HT-20 BF | MCS31 | AC | VHT-20 BF | MCS7 | -99 | -99 | -99 | -99 | -99
96 | 20 | 256-QAM | -30 | 98 | 4 | N | HT-20 BF | NA | AC | VHT-20 BF | MCS8 | -99 | -99 | -99 | -99 | -99
97 | 20 | 256-QAM | -32 | 99 | 4 | N | HT-20 BF | NA | AC | VHT-20 BF | MCS9 | -99 | -99 | -99 | -99 | -99
98 | 20 | BPSK | -5 | 100 | 1 | N | HT-20 STBC | MCS0 | AC | VHT-20 STBC | MCS0 | 20 | 20 | 20 | 20 | 20
99 | 20 | QPSK | -10 | 101 | 1 | N | HT-20 STBC | MCS1 | AC | VHT-20 STBC | MCS1 | 20 | 20 | 20 | 20 | 20
100 | 20 | QPSK | -13 | 102 | 1 | N | HT-20 STBC | MCS2 | AC | VHT-20 STBC | MCS2 | 20 | 20 | 20 | 20 | 20
101 | 20 | 16-QAM | -16 | 103 | 1 | N | HT-20 STBC | MCS3 | AC | VHT-20 STBC | MCS3 | 20 | 20 | 20 | 20 | 20
102 | 20 | 16-QAM | -19 | 104 | 1 | N | HT-20 STBC | MCS4 | AC | VHT-20 STBC | MCS4 | 19 | 18 | 18 | 19 | 19
103 | 20 | 64-QAM | -22 | 105 | 1 | N | HT-20 STBC | MCS5 | AC | VHT-20 STBC | MCS5 | 18 | 17 | 16 | 18 | 18
104 | 20 | 64-QAM | -25 | 106 | 1 | N | HT-20 STBC | MCS6 | AC | VHT-20 STBC | MCS6 | 18 | 17 | 16 | 18 | 18
105 | 20 | 64-QAM | -27 | 107 | 1 | N | HT-20 STBC | MCS7 | AC | VHT-20 STBC | MCS7 | 17 | 16 | 16 | 17 | 17
106 | 20 | 256-QAM | -30 | 108 | 1 | N | HT-20 STBC | NA | AC | VHT-20 STBC | MCS8 | 15 | 15 | 15 | 15 | 15
107 | 20 | 256-QAM | -32 | 109 | 1 | N | HT-20 STBC | NA | AC | VHT-20 STBC | MCS9 | -99 | -99 | -99 | -99 | -99
108 | 40 | BPSK | -5 | 110 | 1 | N | non HT-40 | 6 | NA | NA | NA | 20 | 20 | 20 | 20 | 20
109 | 40 | BPSK | -8 | 111 | 1 | N | non HT-40 | 9 | NA | NA | NA | 20 | 20 | 20 | 20 | 20
110 | 40 | QPSK | -10 | 112 | 1 | N | non HT-40 | 12 | NA | NA | NA | 20 | 20 | 20 | 20 | 20
111 | 40 | QPSK | -13 | 113 | 1 | N | non HT-40 | 18 | NA | NA | NA | 20 | 20 | 20 | 20 | 20
112 | 40 | 16-QAM | -16 | 114 | 1 | N | non HT-40 | 24 | NA | NA | NA | 19 | 19 | 19 | 19 | 19
113 | 40 | 16-QAM | -19 | 115 | 1 | N | non HT-40 | 36 | NA | NA | NA | 19 | 18 | 18 | 18 | 18
114 | 40 | 64-QAM | -22 | 116 | 1 | N | non HT-40 | 48 | NA | NA | NA | 18 | 17 | 16 | 17 | 17
115 | 40 | 64-QAM | -25 | 117 | 1 | N | non HT-40 | 54 | NA | NA | NA | 17 | 16 | 16 | 16 | 16
116 | 40 | BPSK | -5 | 118 | 1 | N | HT-40 | MCS0 | AC | VHT-40 | MCS0 | 20 | 20 | 20 | 20 | 20
117 | 40 | QPSK | -10 | 119 | 1 | N | HT-40 | MCS1 | AC | VHT-40 | MCS1 | 20 | 20 | 20 | 20 | 20
118 | 40 | QPSK | -13 | 120 | 1 | N | HT-40 | MCS2 | AC | VHT-40 | MCS2 | 20 | 20 | 20 | 20 | 20
119 | 40 | 16-QAM | -16 | 121 | 1 | N | HT-40 | MCS3 | AC | VHT-40 | MCS3 | 20 | 20 | 20 | 20 | 20
120 | 40 | 16-QAM | -19 | 122 | 1 | N | HT-40 | MCS4 | AC | VHT-40 | MCS4 | 19 | 19 | 19 | 19 | 19
121 | 40 | 64-QAM | -22 | 123 | 1 | N | HT-40 | MCS5 | AC | VHT-40 | MCS5 | 19 | 18 | 18 | 18 | 18
122 | 40 | 64-QAM | -25 | 124 | 1 | N | HT-40 | MCS6 | AC | VHT-40 | MCS6 | 18 | 17 | 16 | 17 | 17
123 | 40 | 64-QAM | -27 | 125 | 1 | N | HT-40 | MCS7 | AC | VHT-40 | MCS7 | 17 | 16 | 16 | 16 | 16
124 | 40 | 256-QAM | -30 | 126 | 1 | N | HT-40 | NA | AC | VHT-40 | MCS8 | 16 | 15 | 15 | 15 | 15
125 | 40 | 256-QAM | -32 | 127 | 1 | N | HT-40 | NA | AC | VHT-40 | MCS9 | 15 | 14 | 14 | 14 | 14
126 | 40 | BPSK | -5 | 128 | 2 | N | HT-40 | MCS8 | AC | VHT-40 | MCS0 | 20 | 20 | 20 | 20 | 20
127 | 40 | QPSK | -10 | 129 | 2 | N | HT-40 | MCS9 | AC | VHT-40 | MCS1 | 20 | 20 | 20 | 20 | 20
128 | 40 | QPSK | -13 | 130 | 2 | N | HT-40 | MCS10 | AC | VHT-40 | MCS2 | 20 | 20 | 20 | 20 | 20
129 | 40 | 16-QAM | -16 | 131 | 2 | N | HT-40 | MCS11 | AC | VHT-40 | MCS3 | 19 | 19 | 19 | 19 | 19
130 | 40 | 16-QAM | -19 | 132 | 2 | N | HT-40 | MCS12 | AC | VHT-40 | MCS4 | 18 | 18 | 18 | 18 | 18
131 | 40 | 64-QAM | -22 | 133 | 2 | N | HT-40 | MCS13 | AC | VHT-40 | MCS5 | 18 | 17 | 17 | 17 | 17
132 | 40 | 64-QAM | -25 | 134 | 2 | N | HT-40 | MCS14 | AC | VHT-40 | MCS6 | 17 | 16 | 15 | 16 | 16
133 | 40 | 64-QAM | -27 | 135 | 2 | N | HT-40 | MCS15 | AC | VHT-40 | MCS7 | 16 | 15 | 15 | 15 | 15
134 | 40 | 256-QAM | -30 | 136 | 2 | N | HT-40 | NA | AC | VHT-40 | MCS8 | 15 | 14 | 14 | 14 | 14
135 | 40 | 256-QAM | -32 | 137 | 2 | N | HT-40 | NA | AC | VHT-40 | MCS9 | 14 | 13 | 13 | 13 | 13
136 | 40 | BPSK | -5 | 138 | 3 | N | HT-40 | MCS16 | AC | VHT-40 | MCS0 | 20 | 20 | 20 | 20 | 20
137 | 40 | QPSK | -10 | 139 | 3 | N | HT-40 | MCS17 | AC | VHT-40 | MCS1 | 20 | 20 | 20 | 20 | 20
138 | 40 | QPSK | -13 | 140 | 3 | N | HT-40 | MCS18 | AC | VHT-40 | MCS2 | 19 | 19 | 19 | 19 | 19
139 | 40 | 16-QAM | -16 | 141 | 3 | N | HT-40 | MCS19 | AC | VHT-40 | MCS3 | 18 | 18 | 18 | 18 | 18
140 | 40 | 16-QAM | -19 | 142 | 3 | N | HT-40 | MCS20 | AC | VHT-40 | MCS4 | 17 | 17 | 17 | 17 | 17
141 | 40 | 64-QAM | -22 | 143 | 3 | N | HT-40 | MCS21 | AC | VHT-40 | MCS5 | 17 | 16 | 16 | 16 | 16
142 | 40 | 64-QAM | -25 | 144 | 3 | N | HT-40 | MCS22 | AC | VHT-40 | MCS6 | 16 | 15 | 14 | 15 | 15
143 | 40 | 64-QAM | -27 | 145 | 3 | N | HT-40 | MCS23 | AC | VHT-40 | MCS7 | 15 | 14 | 14 | 14 | 14
144 | 40 | 256-QAM | -30 | 146 | 3 | N | HT-40 | NA | AC | VHT-40 | MCS8 | 14 | 13 | 13 | 13 | 13
145 | 40 | 256-QAM | -32 | 147 | 3 | N | HT-40 | NA | AC | VHT-40 | MCS9 | 13 | 12 | 12 | 12 | 12
146 | 40 | BPSK | -5 | 148 | 4 | N | HT-40 | MCS24 | AC | VHT-40 | MCS0 | -99 | -99 | -99 | -99 | -99
147 | 40 | QPSK | -10 | 149 | 4 | N | HT-40 | MCS25 | AC | VHT-40 | MCS1 | -99 | -99 | -99 | -99 | -99
148 | 40 | QPSK | -13 | 150 | 4 | N | HT-40 | MCS26 | AC | VHT-40 | MCS2 | -99 | -99 | -99 | -99 | -99
149 | 40 | 16-QAM | -16 | 151 | 4 | N | HT-40 | MCS27 | AC | VHT-40 | MCS3 | -99 | -99 | -99 | -99 | -99
150 | 40 | 16-QAM | -19 | 152 | 4 | N | HT-40 | MCS28 | AC | VHT-40 | MCS4 | -99 | -99 | -99 | -99 | -99
151 | 40 | 64-QAM | -22 | 153 | 4 | N | HT-40 | MCS29 | AC | VHT-40 | MCS5 | -99 | -99 | -99 | -99 | -99
152 | 40 | 64-QAM | -25 | 154 | 4 | N | HT-40 | MCS30 | AC | VHT-40 | MCS6 | -99 | -99 | -99 | -99 | -99
153 | 40 | 64-QAM | -27 | 155 | 4 | N | HT-40 | MCS31 | AC | VHT-40 | MCS7 | -99 | -99 | -99 | -99 | -99
154 | 40 | 256-QAM | -30 | 156 | 4 | N | HT-40 | NA | AC | VHT-40 | MCS8 | -99 | -99 | -99 | -99 | -99
155 | 40 | 256-QAM | -32 | 157 | 4 | N | HT-40 | NA | AC | VHT-40 | MCS9 | -99 | -99 | -99 | -99 | -99
156 | 40 | BPSK | -5 | 158 | 1 | N | HT-40 BF | MCS0 | AC | VHT-40 BF | MCS0 | 20 | 20 | 20 | 20 | 20
157 | 40 | QPSK | -10 | 159 | 1 | N | HT-40 BF | MCS1 | AC | VHT-40 BF | MCS1 | 20 | 20 | 20 | 20 | 20
158 | 40 | QPSK | -13 | 160 | 1 | N | HT-40 BF | MCS2 | AC | VHT-40 BF | MCS2 | 20 | 20 | 20 | 20 | 20
159 | 40 | 16-QAM | -16 | 161 | 1 | N | HT-40 BF | MCS3 | AC | VHT-40 BF | MCS3 | 20 | 20 | 20 | 20 | 20
160 | 40 | 16-QAM | -19 | 162 | 1 | N | HT-40 BF | MCS4 | AC | VHT-40 BF | MCS4 | 19 | 19 | 19 | 19 | 19
161 | 40 | 64-QAM | -22 | 163 | 1 | N | HT-40 BF | MCS5 | AC | VHT-40 BF | MCS5 | 19 | 18 | 18 | 18 | 18
162 | 40 | 64-QAM | -25 | 164 | 1 | N | HT-40 BF | MCS6 | AC | VHT-40 BF | MCS6 | 18 | 17 | 16 | 17 | 17
163 | 40 | 64-QAM | -27 | 165 | 1 | N | HT-40 BF | MCS7 | AC | VHT-40 BF | MCS7 | 17 | 16 | 16 | 16 | 16
164 | 40 | 256-QAM | -30 | 166 | 1 | N | HT-40 BF | NA | AC | VHT-40 BF | MCS8 | 16 | 15 | 15 | 15 | 15
165 | 40 | 256-QAM | -32 | 167 | 1 | N | HT-40 BF | NA | AC | VHT-40 BF | MCS9 | 15 | 14 | 14 | 14 | 14
166 | 40 | BPSK | -5 | 168 | 2 | N | HT-40 BF | MCS8 | AC | VHT-40 BF | MCS0 | 20 | 20 | 20 | 20 | 20
167 | 40 | QPSK | -10 | 169 | 2 | N | HT-40 BF | MCS9 | AC | VHT-40 BF | MCS1 | 20 | 20 | 20 | 20 | 20
168 | 40 | QPSK | -13 | 170 | 2 | N | HT-40 BF | MCS10 | AC | VHT-40 BF | MCS2 | 20 | 20 | 20 | 20 | 20
169 | 40 | 16-QAM | -16 | 171 | 2 | N | HT-40 BF | MCS11 | AC | VHT-40 BF | MCS3 | 19 | 19 | 19 | 19 | 19
170 | 40 | 16-QAM | -19 | 172 | 2 | N | HT-40 BF | MCS12 | AC | VHT-40 BF | MCS4 | 18 | 18 | 18 | 18 | 18
171 | 40 | 64-QAM | -22 | 173 | 2 | N | HT-40 BF | MCS13 | AC | VHT-40 BF | MCS5 | 18 | 17 | 17 | 17 | 17
172 | 40 | 64-QAM | -25 | 174 | 2 | N | HT-40 BF | MCS14 | AC | VHT-40 BF | MCS6 | 17 | 16 | 15 | 16 | 16
173 | 40 | 64-QAM | -27 | 175 | 2 | N | HT-40 BF | MCS15 | AC | VHT-40 BF | MCS7 | 16 | 15 | 15 | 15 | 15
174 | 40 | 256-QAM | -30 | 176 | 2 | N | HT-40 BF | NA | AC | VHT-40 BF | MCS8 | 15 | 14 | 14 | 14 | 14
175 | 40 | 256-QAM | -32 | 177 | 2 | N | HT-40 BF | NA | AC | VHT-40 BF | MCS9 | 14 | 13 | 13 | 13 | 13
176 | 40 | BPSK | -5 | 178 | 3 | N | HT-40 BF | MCS16 | AC | VHT-40 BF | MCS0 | 20 | 20 | 20 | 20 | 20
177 | 40 | QPSK | -10 | 179 | 3 | N | HT-40 BF | MCS17 | AC | VHT-40 BF | MCS1 | 20 | 20 | 20 | 20 | 20
178 | 40 | QPSK | -13 | 180 | 3 | N | HT-40 BF | MCS18 | AC | VHT-40 BF | MCS2 | 19 | 19 | 19 | 19 | 19
179 | 40 | 16-QAM | -16 | 181 | 3 | N | HT-40 BF | MCS19 | AC | VHT-40 BF | MCS3 | 18 | 18 | 18 | 18 | 18
180 | 40 | 16-QAM | -19 | 182 | 3 | N | HT-40 BF | MCS20 | AC | VHT-40 BF | MCS4 | 17 | 17 | 17 | 17 | 17
181 | 40 | 64-QAM | -22 | 183 | 3 | N | HT-40 BF | MCS21 | AC | VHT-40 BF | MCS5 | 17 | 16 | 16 | 16 | 16
182 | 40 | 64-QAM | -25 | 184 | 3 | N | HT-40 BF | MCS22 | AC | VHT-40 BF | MCS6 | 16 | 15 | 14 | 15 | 15
183 | 40 | 64-QAM | -27 | 185 | 3 | N | HT-40 BF | MCS23 | AC | VHT-40 BF | MCS7 | 15 | 14 | 14 | 14 | 14
184 | 40 | 256-QAM | -30 | 186 | 3 | N | HT-40 BF | NA | AC | VHT-40 BF | MCS8 | 14 | 13 | 13 | 13 | 13
185 | 40 | 256-QAM | -32 | 187 | 3 | N | HT-40 BF | NA | AC | VHT-40 BF | MCS9 | 13 | 12 | 12 | 12 | 12
186 | 40 | BPSK | -5 | 188 | 4 | N | HT-40 BF | MCS24 | AC | VHT-40 BF | MCS0 | -99 | -99 | -99 | -99 | -99
187 | 40 | QPSK | -10 | 189 | 4 | N | HT-40 BF | MCS25 | AC | VHT-40 BF | MCS1 | -99 | -99 | -99 | -99 | -99
188 | 40 | QPSK | -13 | 190 | 4 | N | HT-40 BF | MCS26 | AC | VHT-40 BF | MCS2 | -99 | -99 | -99 | -99 | -99
189 | 40 | 16-QAM | -16 | 191 | 4 | N | HT-40 BF | MCS27 | AC | VHT-40 BF | MCS3 | -99 | -99 | -99 | -99 | -99
190 | 40 | 16-QAM | -19 | 192 | 4 | N | HT-40 BF | MCS28 | AC | VHT-40 BF | MCS4 | -99 | -99 | -99 | -99 | -99
191 | 40 | 64-QAM | -22 | 193 | 4 | N | HT-40 BF | MCS29 | AC | VHT-40 BF | MCS5 | -99 | -99 | -99 | -99 | -99
192 | 40 | 64-QAM | -25 | 194 | 4 | N | HT-40 BF | MCS30 | AC | VHT-40 BF | MCS6 | -99 | -99 | -99 | -99 | -99
193 | 40 | 64-QAM | -27 | 195 | 4 | N | HT-40 BF | MCS31 | AC | VHT-40 BF | MCS7 | -99 | -99 | -99 | -99 | -99
194 | 40 | 256-QAM | -30 | 196 | 4 | N | HT-40 BF | NA | AC | VHT-40 BF | MCS8 | -99 | -99 | -99 | -99 | -99
195 | 40 | 256-QAM | -32 | 197 | 4 | N | HT-40 BF | NA | AC | VHT-40 BF | MCS9 | -99 | -99 | -99 | -99 | -99
196 | 40 | BPSK | -5 | 198 | 1 | N | HT-40 STBC | MCS0 | AC | VHT-40 STBC | MCS0 | 20 | 20 | 20 | 20 | 20
197 | 40 | QPSK | -10 | 199 | 1 | N | HT-40 STBC | MCS1 | AC | VHT-40 STBC | MCS1 | 20 | 20 | 20 | 20 | 20
198 | 40 | QPSK | -13 | 200 | 1 | N | HT-40 STBC | MCS2 | AC | VHT-40 STBC | MCS2 | 20 | 20 | 20 | 20 | 20
199 | 40 | 16-QAM | -16 | 201 | 1 | N | HT-40 STBC | MCS3 | AC | VHT-40 STBC | MCS3 | 20 | 20 | 20 | 20 | 20
200 | 40 | 16-QAM | -19 | 202 | 1 | N | HT-40 STBC | MCS4 | AC | VHT-40 STBC | MCS4 | 19 | 19 | 19 | 19 | 19
201 | 40 | 64-QAM | -22 | 203 | 1 | N | HT-40 STBC | MCS5 | AC | VHT-40 STBC | MCS5 | 19 | 18 | 18 | 18 | 18
202 | 40 | 64-QAM | -25 | 204 | 1 | N | HT-40 STBC | MCS6 | AC | VHT-40 STBC | MCS6 | 18 | 17 | 16 | 17 | 17
203 | 40 | 64-QAM | -27 | 205 | 1 | N | HT-40 STBC | MCS7 | AC | VHT-40 STBC | MCS7 | 17 | 16 | 16 | 16 | 16
204 | 40 | 256-QAM | -30 | 206 | 1 | N | HT-40 STBC | NA | AC | VHT-40 STBC | MCS8 | 16 | 15 | 15 | 15 | 15
205 | 40 | 256-QAM | -32 | 207 | 1 | N | HT-40 STBC | NA | AC | VHT-40 STBC | MCS9 | 15 | 14 | 14 | 14 | 14
206 | 80 | BPSK | -5 | 208 | 1 | AC | non HT-80 | 6 | NA | NA | NA | 20 | 20 | 20 | 20 | 20
207 | 80 | BPSK | -8 | 209 | 1 | AC | non HT-80 | 9 | NA | NA | NA | 20 | 20 | 20 | 20 | 20
208 | 80 | QPSK | -10 | 210 | 1 | AC | non HT-80 | 12 | NA | NA | NA | 20 | 20 | 20 | 20 | 20
209 | 80 | QPSK | -13 | 211 | 1 | AC | non HT-80 | 18 | NA | NA | NA | 20 | 20 | 20 | 20 | 20
210 | 80 | 16-QAM | -16 | 212 | 1 | AC | non HT-80 | 24 | NA | NA | NA | 19 | 19 | 19 | 19 | 19
211 | 80 | 16-QAM | -19 | 213 | 1 | AC | non HT-80 | 36 | NA | NA | NA | 18 | 18 | 18 | 18 | 18
212 | 80 | 64-QAM | -22 | 214 | 1 | AC | non HT-80 | 48 | NA | NA | NA | 17 | 17 | 16 | 17 | 17
213 | 80 | 64-QAM | -25 | 215 | 1 | AC | non HT-80 | 54 | NA | NA | NA | 16 | 16 | 16 | 17 | 17
214 | 80 | BPSK | -5 | 216 | 1 | NA | NA | NA | AC | VHT-80 | MCS0 | 20 | 20 | 20 | 20 | 20
215 | 80 | QPSK | -10 | 217 | 1 | NA | NA | NA | AC | VHT-80 | MCS1 | 20 | 20 | 20 | 20 | 20
216 | 80 | QPSK | -13 | 218 | 1 | NA | NA | NA | AC | VHT-80 | MCS2 | 20 | 20 | 20 | 20 | 20
217 | 80 | 16-QAM | -16 | 219 | 1 | NA | NA | NA | AC | VHT-80 | MCS3 | 20 | 20 | 20 | 20 | 20
218 | 80 | 16-QAM | -19 | 220 | 1 | NA | NA | NA | AC | VHT-80 | MCS4 | 19 | 19 | 19 | 19 | 19
219 | 80 | 64-QAM | -22 | 221 | 1 | NA | NA | NA | AC | VHT-80 | MCS5 | 18 | 18 | 18 | 18 | 18
220 | 80 | 64-QAM | -25 | 222 | 1 | NA | NA | NA | AC | VHT-80 | MCS6 | 17 | 16 | 16 | 17 | 17
221 | 80 | 64-QAM | -27 | 223 | 1 | NA | NA | NA | AC | VHT-80 | MCS7 | 16 | 16 | 16 | 17 | 17
222 | 80 | 256-QAM | -30 | 224 | 1 | NA | NA | NA | AC | VHT-80 | MCS8 | 16 | 15 | 15 | 15 | 15
223 | 80 | 256-QAM | -32 | 225 | 1 | NA | NA | NA | AC | VHT-80 | MCS9 | 15 | 14 | 14 | 14 | 14
224 | 80 | BPSK | -5 | 226 | 2 | NA | NA | NA | AC | VHT-80 | MCS0 | 20 | 20 | 20 | 20 | 20
225 | 80 | QPSK | -10 | 227 | 2 | NA | NA | NA | AC | VHT-80 | MCS1 | 20 | 20 | 20 | 20 | 20
226 | 80 | QPSK | -13 | 228 | 2 | NA | NA | NA | AC | VHT-80 | MCS2 | 20 | 20 | 20 | 20 | 20
227 | 80 | 16-QAM | -16 | 229 | 2 | NA | NA | NA | AC | VHT-80 | MCS3 | 19 | 19 | 19 | 19 | 19
228 | 80 | 16-QAM | -19 | 230 | 2 | NA | NA | NA | AC | VHT-80 | MCS4 | 18 | 18 | 18 | 18 | 18
229 | 80 | 64-QAM | -22 | 231 | 2 | NA | NA | NA | AC | VHT-80 | MCS5 | 17 | 17 | 17 | 17 | 17
230 | 80 | 64-QAM | -25 | 232 | 2 | NA | NA | NA | AC | VHT-80 | MCS6 | 16 | 15 | 15 | 16 | 16
231 | 80 | 64-QAM | -27 | 233 | 2 | NA | NA | NA | AC | VHT-80 | MCS7 | 15 | 15 | 15 | 16 | 16
232 | 80 | 256-QAM | -30 | 234 | 2 | NA | NA | NA | AC | VHT-80 | MCS8 | 15 | 14 | 14 | 14 | 14
233 | 80 | 256-QAM | -32 | 235 | 2 | NA | NA | NA | AC | VHT-80 | MCS9 | 14 | 13 | 13 | 13 | 13
234 | 80 | BPSK | -5 | 236 | 3 | NA | NA | NA | AC | VHT-80 | MCS0 | 20 | 20 | 20 | 20 | 20
235 | 80 | QPSK | -10 | 237 | 3 | NA | NA | NA | AC | VHT-80 | MCS1 | 20 | 20 | 20 | 20 | 20
236 | 80 | QPSK | -13 | 238 | 3 | NA | NA | NA | AC | VHT-80 | MCS2 | 19 | 19 | 19 | 19 | 19
237 | 80 | 16-QAM | -16 | 239 | 3 | NA | NA | NA | AC | VHT-80 | MCS3 | 18 | 18 | 18 | 18 | 18
238 | 80 | 16-QAM | -19 | 240 | 3 | NA | NA | NA | AC | VHT-80 | MCS4 | 17 | 17 | 17 | 17 | 17
239 | 80 | 64-QAM | -22 | 241 | 3 | NA | NA | NA | AC | VHT-80 | MCS5 | 16 | 16 | 16 | 16 | 16
240 | 80 | 64-QAM | -25 | 242 | 3 | NA | NA | NA | AC | VHT-80 | MCS6 | -99 | -99 | -99 | -99 | -99
241 | 80 | 64-QAM | -27 | 243 | 3 | NA | NA | NA | AC | VHT-80 | MCS7 | 14 | 14 | 14 | 15 | 15
242 | 80 | 256-QAM | -30 | 244 | 3 | NA | NA | NA | AC | VHT-80 | MCS8 | 14 | 13 | 13 | 13 | 13
243 | 80 | 256-QAM | -32 | 245 | 3 | NA | NA | NA | AC | VHT-80 | MCS9 | 13 | 12 | 12 | 12 | 12
244 | 80 | BPSK | -5 | 246 | 4 | NA | NA | NA | AC | VHT-80 | MCS0 | -99 | -99 | -99 | -99 | -99
245 | 80 | QPSK | -10 | 247 | 4 | NA | NA | NA | AC | VHT-80 | MCS1 | -99 | -99 | -99 | -99 | -99
246 | 80 | QPSK | -13 | 248 | 4 | NA | NA | NA | AC | VHT-80 | MCS2 | -99 | -99 | -99 | -99 | -99
247 | 80 | 16-QAM | -16 | 249 | 4 | NA | NA | NA | AC | VHT-80 | MCS3 | -99 | -99 | -99 | -99 | -99
248 | 80 | 16-QAM | -19 | 250 | 4 | NA | NA | NA | AC | VHT-80 | MCS4 | -99 | -99 | -99 | -99 | -99
249 | 80 | 64-QAM | -22 | 251 | 4 | NA | NA | NA | AC | VHT-80 | MCS5 | -99 | -99 | -99 | -99 | -99
250 | 80 | 64-QAM | -25 | 252 | 4 | NA | NA | NA | AC | VHT-80 | MCS6 | -99 | -99 | -99 | -99 | -99
251 | 80 | 64-QAM | -27 | 253 | 4 | NA | NA | NA | AC | VHT-80 | MCS7 | -99 | -99 | -99 | -99 | -99
252 | 80 | 256-QAM | -30 | 254 | 4 | NA | NA | NA | AC | VHT-80 | MCS8 | -99 | -99 | -99 | -99 | -99
253 | 80 | 256-QAM | -32 | 255 | 4 | NA | NA | NA | AC | VHT-80 | MCS9 | -99 | -99 | -99 | -99 | -99
254 | 80 | BPSK | -5 | 256 | 1 | NA | NA | NA | AC | VHT-80 BF | MCS0 | 20 | 20 | 20 | 20 | 20
255 | 80 | QPSK | -10 | 257 | 1 | NA | NA | NA | AC | VHT-80 BF | MCS1 | 20 | 20 | 20 | 20 | 20
256 | 80 | QPSK | -13 | 258 | 1 | NA | NA | NA | AC | VHT-80 BF | MCS2 | 20 | 20 | 20 | 20 | 20
257 | 80 | 16-QAM | -16 | 259 | 1 | NA | NA | NA | AC | VHT-80 BF | MCS3 | 20 | 20 | 20 | 20 | 20
258 | 80 | 16-QAM | -19 | 260 | 1 | NA | NA | NA | AC | VHT-80 BF | MCS4 | 19 | 19 | 19 | 19 | 19
259 | 80 | 64-QAM | -22 | 261 | 1 | NA | NA | NA | AC | VHT-80 BF | MCS5 | 18 | 18 | 18 | 18 | 18
260 | 80 | 64-QAM | -25 | 262 | 1 | NA | NA | NA | AC | VHT-80 BF | MCS6 | 17 | 16 | 16 | 17 | 17
261 | 80 | 64-QAM | -27 | 263 | 1 | NA | NA | NA | AC | VHT-80 BF | MCS7 | 16 | 16 | 16 | 17 | 17
262 | 80 | 256-QAM | -30 | 264 | 1 | NA | NA | NA | AC | VHT-80 BF | MCS8 | 16 | 15 | 15 | 15 | 15
263 | 80 | 256-QAM | -32 | 265 | 1 | NA | NA | NA | AC | VHT-80 BF | MCS9 | 15 | 14 | 14 | 14 | 14
264 | 80 | BPSK | -5 | 266 | 2 | NA | NA | NA | AC | VHT-80 BF | MCS0 | 20 | 20 | 20 | 20 | 20
265 | 80 | QPSK | -10 | 267 | 2 | NA | NA | NA | AC | VHT-80 BF | MCS1 | 20 | 20 | 20 | 20 | 20
266 | 80 | QPSK | -13 | 268 | 2 | NA | NA | NA | AC | VHT-80 BF | MCS2 | 20 | 20 | 20 | 20 | 20
267 | 80 | 16-QAM | -16 | 269 | 2 | NA | NA | NA | AC | VHT-80 BF | MCS3 | 19 | 19 | 19 | 19 | 19
268 | 80 | 16-QAM | -19 | 270 | 2 | NA | NA | NA | AC | VHT-80 BF | MCS4 | 18 | 18 | 18 | 18 | 18
269 | 80 | 64-QAM | -22 | 271 | 2 | NA | NA | NA | AC | VHT-80 BF | MCS5 | 17 | 17 | 17 | 17 | 17
270 | 80 | 64-QAM | -25 | 272 | 2 | NA | NA | NA | AC | VHT-80 BF | MCS6 | 16 | 15 | 15 | 16 | 16
271 | 80 | 64-QAM | -27 | 273 | 2 | NA | NA | NA | AC | VHT-80 BF | MCS7 | 15 | 15 | 15 | 16 | 16
272 | 80 | 256-QAM | -30 | 274 | 2 | NA | NA | NA | AC | VHT-80 BF | MCS8 | 15 | 14 | 14 | 14 | 14
273 | 80 | 256-QAM | -32 | 275 | 2 | NA | NA | NA | AC | VHT-80 BF | MCS9 | 14 | 13 | 13 | 13 | 13
274 | 80 | BPSK | -5 | 276 | 3 | NA | NA | NA | AC | VHT-80 BF | MCS0 | 20 | 20 | 20 | 20 | 20
275 | 80 | QPSK | -10 | 277 | 3 | NA | NA | NA | AC | VHT-80 BF | MCS1 | 20 | 20 | 20 | 20 | 20
276 | 80 | QPSK | -13 | 278 | 3 | NA | NA | NA | AC | VHT-80 BF | MCS2 | 19 | 19 | 19 | 19 | 19
277 | 80 | 16-QAM | -16 | 279 | 3 | NA | NA | NA | AC | VHT-80 BF | MCS3 | 18 | 18 | 18 | 18 | 18
278 | 80 | 16-QAM | -19 | 280 | 3 | NA | NA | NA | AC | VHT-80 BF | MCS4 | 17 | 17 | 17 | 17 | 17
279 | 80 | 64-QAM | -22 | 281 | 3 | NA | NA | NA | AC | VHT-80 BF | MCS5 | 16 | 16 | 16 | 16 | 16
280 | 80 | 64-QAM | -25 | 282 | 3 | NA | NA | NA | AC | VHT-80 BF | MCS6 | -99 | -99 | -99 | -99 | -99
281 | 80 | 64-QAM | -27 | 283 | 3 | NA | NA | NA | AC | VHT-80 BF | MCS7 | 14 | 14 | 14 | 15 | 15
282 | 80 | 256-QAM | -30 | 284 | 3 | NA | NA | NA | AC | VHT-80 BF | MCS8 | 14 | 13 | 13 | 13 | 13
283 | 80 | 256-QAM | -32 | 285 | 3 | NA | NA | NA | AC | VHT-80 BF | MCS9 | 13 | 12 | 12 | 12 | 12
284 | 80 | BPSK | -5 | 286 | 4 | NA | NA | NA | AC | VHT-80 BF | MCS0 | -99 | -99 | -99 | -99 | -99
285 | 80 | QPSK | -10 | 287 | 4 | NA | NA | NA | AC | VHT-80 BF | MCS1 | -99 | -99 | -99 | -99 | -99
286 | 80 | QPSK | -13 | 288 | 4 | NA | NA | NA | AC | VHT-80 BF | MCS2 | -99 | -99 | -99 | -99 | -99
287 | 80 | 16-QAM | -16 | 289 | 4 | NA | NA | NA | AC | VHT-80 BF | MCS3 | -99 | -99 | -99 | -99 | -99
288 | 80 | 16-QAM | -19 | 290 | 4 | NA | NA | NA | AC | VHT-80 BF | MCS4 | -99 | -99 | -99 | -99 | -99
289 | 80 | 64-QAM | -22 | 291 | 4 | NA | NA | NA | AC | VHT-80 BF | MCS5 | -99 | -99 | -99 | -99 | -99
290 | 80 | 64-QAM | -25 | 292 | 4 | NA | NA | NA | AC | VHT-80 BF | MCS6 | -99 | -99 | -99 | -99 | -99
291 | 80 | 64-QAM | -27 | 293 | 4 | NA | NA | NA | AC | VHT-80 BF | MCS7 | -99 | -99 | -99 | -99 | -99
292 | 80 | 256-QAM | -30 | 294 | 4 | NA | NA | NA | AC | VHT-80 BF | MCS8 | -99 | -99 | -99 | -99 | -99
293 | 80 | 256-QAM | -32 | 295 | 4 | NA | NA | NA | AC | VHT-80 BF | MCS9 | -99 | -99 | -99 | -99 | -99
294 | 80 | BPSK | -5 | 296 | 1 | NA | NA | NA | AC | VHT-80 STBC | MCS0 | 20 | 20 | 20 | 20 | 20
295 | 80 | QPSK | -10 | 297 | 1 | NA | NA | NA | AC | VHT-80 STBC | MCS1 | 20 | 20 | 20 | 20 | 20
296 | 80 | QPSK | -13 | 298 | 1 | NA | NA | NA | AC | VHT-80 STBC | MCS2 | 20 | 20 | 20 | 20 | 20
297 | 80 | 16-QAM | -16 | 299 | 1 | NA | NA | NA | AC | VHT-80 STBC | MCS3 | 20 | 20 | 20 | 20 | 20
298 | 80 | 16-QAM | -19 | 300 | 1 | NA | NA | NA | AC | VHT-80 STBC | MCS4 | 19 | 19 | 19 | 19 | 19
299 | 80 | 64-QAM | -22 | 301 | 1 | NA | NA | NA | AC | VHT-80 STBC | MCS5 | 18 | 18 | 18 | 18 | 18
300 | 80 | 64-QAM | -25 | 302 | 1 | NA | NA | NA | AC | VHT-80 STBC | MCS6 | 17 | 16 | 16 | 17 | 17
301 | 80 | 64-QAM | -27 | 303 | 1 | NA | NA | NA | AC | VHT-80 STBC | MCS7 | 16 | 16 | 16 | 17 | 17
302 | 80 | 256-QAM | -30 | 304 | 1 | NA | NA | NA | AC | VHT-80 STBC | MCS8 | 16 | 15 | 15 | 15 | 15
303 | 80 | 256-QAM | -32 | 305 | 1 | NA | NA | NA | AC | VHT-80 STBC | MCS9 | 15 | 14 | 14 | 14 | 14
304 | 160 | BPSK | -5 | 306 | 1 | AC | non HT-160 | 6 | NA | NA | NA | 20 | 20 | 20 | -99 | -99
305 | 160 | BPSK | -8 | 307 | 1 | AC | non HT-160 | 9 | NA | NA | NA | 20 | 20 | 20 | -99 | -99
306 | 160 | QPSK | -10 | 308 | 1 | AC | non HT-160 | 12 | NA | NA | NA | 20 | 20 | 20 | -99 | -99
307 | 160 | QPSK | -13 | 309 | 1 | AC | non HT-160 | 18 | NA | NA | NA | 20 | 20 | 20 | -99 | -99
308 | 160 | 16-QAM | -16 | 310 | 1 | AC | non HT-160 | 24 | NA | NA | NA | 18 | 18 | 18 | -99 | -99
309 | 160 | 16-QAM | -19 | 311 | 1 | AC | non HT-160 | 36 | NA | NA | NA | 17 | 17 | 17 | -99 | -99
310 | 160 | 64-QAM | -22 | 312 | 1 | AC | non HT-160 | 48 | NA | NA | NA | 16 | 16 | 16 | -99 | -99
311 | 160 | 64-QAM | -25 | 313 | 1 | AC | non HT-160 | 54 | NA | NA | NA | 16 | 16 | 16 | -99 | -99
312 | 160 | BPSK | -5 | 314 | 1 | NA | NA | NA | AC | VHT-160 | MCS0 | 20 | 20 | 20 | -99 | -99
313 | 160 | QPSK | -10 | 315 | 1 | NA | NA | NA | AC | VHT-160 | MCS1 | 20 | 20 | 20 | -99 | -99
314 | 160 | QPSK | -13 | 316 | 1 | NA | NA | NA | AC | VHT-160 | MCS2 | 20 | 20 | 20 | -99 | -99
315 | 160 | 16-QAM | -16 | 317 | 1 | NA | NA | NA | AC | VHT-160 | MCS3 | 20 | 20 | 20 | -99 | -99
316 | 160 | 16-QAM | -19 | 318 | 1 | NA | NA | NA | AC | VHT-160 | MCS4 | 18 | 18 | 18 | -99 | -99
317 | 160 | 64-QAM | -22 | 319 | 1 | NA | NA | NA | AC | VHT-160 | MCS5 | 17 | 17 | 17 | -99 | -99
318 | 160 | 64-QAM | -25 | 320 | 1 | NA | NA | NA | AC | VHT-160 | MCS6 | 16 | 16 | 16 | -99 | -99
319 | 160 | 64-QAM | -27 | 321 | 1 | NA | NA | NA | AC | VHT-160 | MCS7 | 16 | 16 | 16 | -99 | -99
320 | 160 | 256-QAM | -30 | 322 | 1 | NA | NA | NA | AC | VHT-160 | MCS8 | 15 | 15 | 15 | -99 | -99
321 | 160 | 256-QAM | -32 | 323 | 1 | NA | NA | NA | AC | VHT-160 | MCS9 | 14 | 14 | 14 | -99 | -99
322 | 160 | BPSK | -5 | 324 | 2 | NA | NA | NA | AC | VHT-160 | MCS0 | 20 | 20 | 20 | -99 | -99
323 | 160 | QPSK | -10 | 325 | 2 | NA | NA | NA | AC | VHT-160 | MCS1 | 20 | 20 | 20 | -99 | -99
324 | 160 | QPSK | -13 | 326 | 2 | NA | NA | NA | AC | VHT-160 | MCS2 | 20 | 20 | 20 | -99 | -99
325 | 160 | 16-QAM | -16 | 327 | 2 | NA | NA | NA | AC | VHT-160 | MCS3 | 19 | 19 | 19 | -99 | -99
326 | 160 | 16-QAM | -19 | 328 | 2 | NA | NA | NA | AC | VHT-160 | MCS4 | 17 | 17 | 17 | -99 | -99
327 | 160 | 64-QAM | -22 | 329 | 2 | NA | NA | NA | AC | VHT-160 | MCS5 | 16 | 16 | 16 | -99 | -99
328 | 160 | 64-QAM | -25 | 330 | 2 | NA | NA | NA | AC | VHT-160 | MCS6 | 15 | 15 | 15 | -99 | -99
329 | 160 | 64-QAM | -27 | 331 | 2 | NA | NA | NA | AC | VHT-160 | MCS7 | 15 | 15 | 15 | -99 | -99
330 | 160 | 256-QAM | -30 | 332 | 2 | NA | NA | NA | AC | VHT-160 | MCS8 | 14 | 14 | 14 | -99 | -99
331 | 160 | 256-QAM | -32 | 333 | 2 | NA | NA | NA | AC | VHT-160 | MCS9 | 13 | 13 | 13 | -99 | -99
332 | 160 | BPSK | -5 | 334 | 3 | NA | NA | NA | AC | VHT-160 | MCS0 | 20 | 20 | 20 | -99 | -99
333 | 160 | QPSK | -10 | 335 | 3 | NA | NA | NA | AC | VHT-160 | MCS1 | 20 | 20 | 20 | -99 | -99
334 | 160 | QPSK | -13 | 336 | 3 | NA | NA | NA | AC | VHT-160 | MCS2 | 19 | 19 | 19 | -99 | -99
335 | 160 | 16-QAM | -16 | 337 | 3 | NA | NA | NA | AC | VHT-160 | MCS3 | 18 | 18 | 18 | -99 | -99
336 | 160 | 16-QAM | -19 | 338 | 3 | NA | NA | NA | AC | VHT-160 | MCS4 | 16 | 16 | 16 | -99 | -99
337 | 160 | 64-QAM | -22 | 339 | 3 | NA | NA | NA | AC | VHT-160 | MCS5 | 15 | 15 | 15 | -99 | -99
338 | 160 | 64-QAM | -25 | 340 | 3 | NA | NA | NA | AC | VHT-160 | MCS6 | 14 | 14 | 14 | -99 | -99
339 | 160 | 64-QAM | -27 | 341 | 3 | NA | NA | NA | AC | VHT-160 | MCS7 | 14 | 14 | 14 | -99 | -99
340 | 160 | 256-QAM | -30 | 342 | 3 | NA | NA | NA | AC | VHT-160 | MCS8 | 13 | 13 | 13 | -99 | -99
341 | 160 | 256-QAM | -32 | 343 | 3 | NA | NA | NA | AC | VHT-160 | MCS9 | -99 | -99 | -99 | -99 | -99
342 | 160 | BPSK | -5 | 344 | 4 | NA | NA | NA | AC | VHT-160 | MCS0 | -99 | -99 | -99 | -99 | -99
343 | 160 | QPSK | -10 | 345 | 4 | NA | NA | NA | AC | VHT-160 | MCS1 | -99 | -99 | -99 | -99 | -99
344 | 160 | QPSK | -13 | 346 | 4 | NA | NA | NA | AC | VHT-160 | MCS2 | -99 | -99 | -99 | -99 | -99
345 | 160 | 16-QAM | -16 | 347 | 4 | NA | NA | NA | AC | VHT-160 | MCS3 | -99 | -99 | -99 | -99 | -99
346 | 160 | 16-QAM | -19 | 348 | 4 | NA | NA | NA | AC | VHT-160 | MCS4 | -99 | -99 | -99 | -99 | -99
347 | 160 | 64-QAM | -22 | 349 | 4 | NA | NA | NA | AC | VHT-160 | MCS5 | -99 | -99 | -99 | -99 | -99
348 | 160 | 64-QAM | -25 | 350 | 4 | NA | NA | NA | AC | VHT-160 | MCS6 | -99 | -99 | -99 | -99 | -99
349 | 160 | 64-QAM | -27 | 351 | 4 | NA | NA | NA | AC | VHT-160 | MCS7 | -99 | -99 | -99 | -99 | -99
350 | 160 | 256-QAM | -30 | 352 | 4 | NA | NA | NA | AC | VHT-160 | MCS8 | -99 | -99 | -99 | -99 | -99
351 | 160 | 256-QAM | -32 | 353 | 4 | NA | NA | NA | AC | VHT-160 | MCS9 | -99 | -99 | -99 | -99 | -99
352 | 160 | BPSK | -5 | 354 | 1 | NA | NA | NA | AC | VHT-160 BF | MCS0 | 20 | 20 | 20 | -99 | -99
353 | 160 | QPSK | -10 | 355 | 1 | NA | NA | NA | AC | VHT-160 BF | MCS1 | 20 | 20 | 20 | -99 | -99
354 | 160 | QPSK | -13 | 356 | 1 | NA | NA | NA | AC | VHT-160 BF | MCS2 | 20 | 20 | 20 | -99 | -99
355 | 160 | 16-QAM | -16 | 357 | 1 | NA | NA | NA | AC | VHT-160 BF | MCS3 | 20 | 20 | 20 | -99 | -99
356 | 160 | 16-QAM | -19 | 358 | 1 | NA | NA | NA | AC | VHT-160 BF | MCS4 | 18 | 18 | 18 | -99 | -99
357 | 160 | 64-QAM | -22 | 359 | 1 | NA | NA | NA | AC | VHT-160 BF | MCS5 | 17 | 17 | 17 | -99 | -99
358 | 160 | 64-QAM | -25 | 360 | 1 | NA | NA | NA | AC | VHT-160 BF | MCS6 | 16 | 16 | 16 | -99 | -99
359 | 160 | 64-QAM | -27 | 361 | 1 | NA | NA | NA | AC | VHT-160 BF | MCS7 | 16 | 16 | 16 | -99 | -99
360 | 160 | 256-QAM | -30 | 362 | 1 | NA | NA | NA | AC | VHT-160 BF | MCS8 | 15 | 15 | 15 | -99 | -99
361 | 160 | 256-QAM | -32 | 363 | 1 | NA | NA | NA | AC | VHT-160 BF | MCS9 | 14 | 14 | 14 | -99 | -99
362 | 160 | BPSK | -5 | 364 | 2 | NA | NA | NA | AC | VHT-160 BF | MCS0 | 20 | 20 | 20 | -99 | -99
363 | 160 | QPSK | -10 | 365 | 2 | NA | NA | NA | AC | VHT-160 BF | MCS1 | 20 | 20 | 20 | -99 | -99
364 | 160 | QPSK | -13 | 366 | 2 | NA | NA | NA | AC | VHT-160 BF | MCS2 | 20 | 20 | 20 | -99 | -99
365 | 160 | 16-QAM | -16 | 367 | 2 | NA | NA | NA | AC | VHT-160 BF | MCS3 | 19 | 19 | 19 | -99 | -99
366 | 160 | 16-QAM | -19 | 368 | 2 | NA | NA | NA | AC | VHT-160 BF | MCS4 | 17 | 17 | 17 | -99 | -99
367 | 160 | 64-QAM | -22 | 369 | 2 | NA | NA | NA | AC | VHT-160 BF | MCS5 | 16 | 16 | 16 | -99 | -99
368 | 160 | 64-QAM | -25 | 370 | 2 | NA | NA | NA | AC | VHT-160 BF | MCS6 | 15 | 15 | 15 | -99 | -99
369 | 160 | 64-QAM | -27 | 371 | 2 | NA | NA | NA | AC | VHT-160 BF | MCS7 | 15 | 15 | 15 | -99 | -99
370 | 160 | 256-QAM | -30 | 372 | 2 | NA | NA | NA | AC | VHT-160 BF | MCS8 | 14 | 14 | 14 | -99 | -99
371 | 160 | 256-QAM | -32 | 373 | 2 | NA | NA | NA | AC | VHT-160 BF | MCS9 | 13 | 13 | 13 | -99 | -99
372 | 160 | BPSK | -5 | 374 | 3 | NA | NA | NA | AC | VHT-160 BF | MCS0 | 20 | 20 | 20 | -99 | -99
373 | 160 | QPSK | -10 | 375 | 3 | NA | NA | NA | AC | VHT-160 BF | MCS1 | 20 | 20 | 20 | -99 | -99
374 | 160 | QPSK | -13 | 376 | 3 | NA | NA | NA | AC | VHT-160 BF | MCS2 | 19 | 19 | 19 | -99 | -99
375 | 160 | 16-QAM | -16 | 377 | 3 | NA | NA | NA | AC | VHT-160 BF | MCS3 | 18 | 18 | 18 | -99 | -99
376 | 160 | 16-QAM | -19 | 378 | 3 | NA | NA | NA | AC | VHT-160 BF | MCS4 | 16 | 16 | 16 | -99 | -99
377 | 160 | 64-QAM | -22 | 379 | 3 | NA | NA | NA | AC | VHT-160 BF | MCS5 | 15 | 15 | 15 | -99 | -99
378 | 160 | 64-QAM | -25 | 380 | 3 | NA | NA | NA | AC | VHT-160 BF | MCS6 | 14 | 14 | 14 | -99 | -99
379 | 160 | 64-QAM | -27 | 381 | 3 | NA | NA | NA | AC | VHT-160 BF | MCS7 | 14 | 14 | 14 | -99 | -99
380 | 160 | 256-QAM | -30 | 382 | 3 | NA | NA | NA | AC | VHT-160 BF | MCS8 | 13 | 13 | 13 | -99 | -99
381 | 160 | 256-QAM | -32 | 383 | 3 | NA | NA | NA | AC | VHT-160 BF | MCS9 | -99 | -99 | -99 | -99 | -99
382 | 160 | BPSK | -5 | 384 | 4 | NA | NA | NA | AC | VHT-160 BF | MCS0 | -99 | -99 | -99 | -99 | -99
383 | 160 | QPSK | -10 | 385 | 4 | NA | NA | NA | AC | VHT-160 BF | MCS1 | -99 | -99 | -99 | -99 | -99
384 | 160 | QPSK | -13 | 386 | 4 | NA | NA | NA | AC | VHT-160 BF | MCS2 | -99 | -99 | -99 | -99 | -99
385 | 160 | 16-QAM | -16 | 387 | 4 | NA | NA | NA | AC | VHT-160 BF | MCS3 | -99 | -99 | -99 | -99 | -99
386 | 160 | 16-QAM | -19 | 388 | 4 | NA | NA | NA | AC | VHT-160 BF | MCS4 | -99 | -99 | -99 | -99 | -99
387 | 160 | 64-QAM | -22 | 389 | 4 | NA | NA | NA | AC | VHT-160 BF | MCS5 | -99 | -99 | -99 | -99 | -99
388 | 160 | 64-QAM | -25 | 390 | 4 | NA | NA | NA | AC | VHT-160 BF | MCS6 | -99 | -99 | -99 | -99 | -99
389 | 160 | 64-QAM | -27 | 391 | 4 | NA | NA | NA | AC | VHT-160 BF | MCS7 | -99 | -99 | -99 | -99 | -99
390 | 160 | 256-QAM | -30 | 392 | 4 | NA | NA | NA | AC | VHT-160 BF | MCS8 | -99 | -99 | -99 | -99 | -99
391 | 160 | 256-QAM | -32 | 393 | 4 | NA | NA | NA | AC | VHT-160 BF | MCS9 | -99 | -99 | -99 | -99 | -99
392 | 160 | BPSK | -5 | 394 | 1 | NA | NA | NA | AC | VHT-160 STBC | MCS0 | 20 | 20 | 20 | -99 | -99
393 | 160 | QPSK | -10 | 395 | 1 | NA | NA | NA | AC | VHT-160 STBC | MCS1 | 20 | 20 | 20 | -99 | -99
394 | 160 | QPSK | -13 | 396 | 1 | NA | NA | NA | AC | VHT-160 STBC | MCS2 | 20 | 20 | 20 | -99 | -99
395 | 160 | 16-QAM | -16 | 397 | 1 | NA | NA | NA | AC | VHT-160 STBC | MCS3 | 20 | 20 | 20 | -99 | -99
396 | 160 | 16-QAM | -19 | 398 | 1 | NA | NA | NA | AC | VHT-160 STBC | MCS4 | 18 | 18 | 18 | -99 | -99
397 | 160 | 64-QAM | -22 | 399 | 1 | NA | NA | NA | AC | VHT-160 STBC | MCS5 | 17 | 17 | 17 | -99 | -99
398 | 160 | 64-QAM | -25 | 400 | 1 | NA | NA | NA | AC | VHT-160 STBC | MCS6 | 16 | 16 | 16 | -99 | -99
399 | 160 | 64-QAM | -27 | 401 | 1 | NA | NA | NA | AC | VHT-160 STBC | MCS7 | 16 | 16 | 16 | -99 | -99
400 | 160 | 256-QAM | -30 | 402 | 1 | NA | NA | NA | AC | VHT-160 STBC | MCS8 | 15 | 15 | 15 | -99 | -99
401 | 160 | 256-QAM | -32 | 403 | 1 | NA | NA | NA | AC | VHT-160 STBC | MCS9 | 14 | 14 | 14 | -99 | -99

## 5GHz Only - HW EVM Table
Cisco 2802, 3802 - 5 GHz Only - HW EVM Table
Powers Guided By TX EVM
[12 empty] | UNII-1 | UNII-2 | UNII-2 Extended | UNII-3 | India
Line Item | BW (MHz) | Modulation | TX EVM Limit (dB) | Rate Index | Streams | 802.11 | IEEE Modulation Mode #1 | Data Rate (Mbps) or MCS | 802.11 | IEEE Modulation Mode #2 | Data Rate (Mbps) or MCS | Ch 36 to 48 | Ch 52 to 64 | Ch 100 to 144 | Ch 149 to 165 | Ch 169 to 173
[12 empty] | Max Pwr per Tx Path | Max Pwr per Tx Path | Max Pwr per Tx Path | Max Pwr per Tx Path | Max Pwr per Tx Path
[12 empty] | (dBm) | (dBm) | (dBm) | (dBm) | (dBm)
1 | 20 | BPSK;QPSK;CCK;CCK | -9.1 | 3 | 1 | B | CCK | 1;2;5.5;11 | NA | NA | NA | -99 | -99 | -99 | -99 | -99
2 | 20 | BPSK | -5 | 4 | 1 | A | non HT-20 | 6 | NA | NA | NA | 20 | 20 | 20 | 20 | 20
3 | 20 | BPSK | -8 | 5 | 1 | A | non HT-20 | 9 | NA | NA | NA | 20 | 20 | 20 | 20 | 20
4 | 20 | QPSK | -10 | 6 | 1 | A | non HT-20 | 12 | NA | NA | NA | 20 | 20 | 20 | 20 | 20
5 | 20 | QPSK | -13 | 7 | 1 | A | non HT-20 | 18 | NA | NA | NA | 20 | 20 | 20 | 20 | 20
6 | 20 | 16-QAM | -16 | 8 | 1 | A | non HT-20 | 24 | NA | NA | NA | 20 | 20 | 20 | 20 | 20
7 | 20 | 16-QAM | -19 | 9 | 1 | A | non HT-20 | 36 | NA | NA | NA | 20 | 20 | 20 | 20 | 20
8 | 20 | 64-QAM | -22 | 10 | 1 | A | non HT-20 | 48 | NA | NA | NA | 20 | 20 | 20 | 20 | 20
9 | 20 | 64-QAM | -25 | 11 | 1 | A | non HT-20 | 54 | NA | NA | NA | 20 | 20 | 20 | 20 | 20
10 | 20 | BPSK | -5 | 12 | 1 | N | non HT-20 BF | 6 | NA | NA | NA | 20 | 20 | 20 | 20 | 20
11 | 20 | BPSK | -8 | 13 | 1 | N | non HT-20 BF | 9 | NA | NA | NA | 20 | 20 | 20 | 20 | 20
12 | 20 | QPSK | -10 | 14 | 1 | N | non HT-20 BF | 12 | NA | NA | NA | 20 | 20 | 20 | 20 | 20
13 | 20 | QPSK | -13 | 15 | 1 | N | non HT-20 BF | 18 | NA | NA | NA | 20 | 20 | 20 | 20 | 20
14 | 20 | 16-QAM | -16 | 16 | 1 | N | non HT-20 BF | 24 | NA | NA | NA | 20 | 20 | 20 | 20 | 20
15 | 20 | 16-QAM | -19 | 17 | 1 | N | non HT-20 BF | 36 | NA | NA | NA | 20 | 20 | 20 | 20 | 20
16 | 20 | 64-QAM | -22 | 18 | 1 | N | non HT-20 BF | 48 | NA | NA | NA | 20 | 20 | 20 | 20 | 20
17 | 20 | 64-QAM | -25 | 19 | 1 | N | non HT-20 BF | 54 | NA | NA | NA | 20 | 20 | 20 | 20 | 20
18 | 20 | BPSK | -5 | 20 | 1 | N | HT-20 | MCS0 | AC | VHT20 | MCS0 | 20 | 20 | 20 | 20 | 20
19 | 20 | QPSK | -10 | 21 | 1 | N | HT-20 | MCS1 | AC | VHT20 | MCS1 | 20 | 20 | 20 | 20 | 20
20 | 20 | QPSK | -13 | 22 | 1 | N | HT-20 | MCS2 | AC | VHT20 | MCS2 | 20 | 20 | 20 | 20 | 20
21 | 20 | 16-QAM | -16 | 23 | 1 | N | HT-20 | MCS3 | AC | VHT20 | MCS3 | 20 | 20 | 20 | 20 | 20
22 | 20 | 16-QAM | -19 | 24 | 1 | N | HT-20 | MCS4 | AC | VHT20 | MCS4 | 20 | 20 | 20 | 20 | 20
23 | 20 | 64-QAM | -22 | 25 | 1 | N | HT-20 | MCS5 | AC | VHT20 | MCS5 | 20 | 20 | 20 | 20 | 20
24 | 20 | 64-QAM | -25 | 26 | 1 | N | HT-20 | MCS6 | AC | VHT20 | MCS6 | 20 | 20 | 20 | 20 | 20
25 | 20 | 64-QAM | -27 | 27 | 1 | N | HT-20 | MCS7 | AC | VHT20 | MCS7 | 20 | 20 | 20 | 20 | 20
26 | 20 | 256-QAM | -30 | 28 | 1 | N | HT-20 | NA | AC | VHT20 | MCS8 | 19 | 19 | 19 | 20 | 20
27 | 20 | 256-QAM | -32 | 29 | 1 | N | HT-20 | NA | AC | VHT20 | MCS9 | -99 | -99 | -99 | -99 | -99
28 | 20 | BPSK | -5 | 30 | 2 | N | HT-20 | MCS8 | AC | VHT20 | MCS0 | 20 | 20 | 20 | 20 | 20
29 | 20 | QPSK | -10 | 31 | 2 | N | HT-20 | MCS9 | AC | VHT20 | MCS1 | 20 | 20 | 20 | 20 | 20
30 | 20 | QPSK | -13 | 32 | 2 | N | HT-20 | MCS10 | AC | VHT20 | MCS2 | 20 | 20 | 20 | 20 | 20
31 | 20 | 16-QAM | -16 | 33 | 2 | N | HT-20 | MCS11 | AC | VHT20 | MCS3 | 20 | 20 | 20 | 20 | 20
32 | 20 | 16-QAM | -19 | 34 | 2 | N | HT-20 | MCS12 | AC | VHT20 | MCS4 | 20 | 20 | 20 | 20 | 20
33 | 20 | 64-QAM | -22 | 35 | 2 | N | HT-20 | MCS13 | AC | VHT20 | MCS5 | 20 | 20 | 20 | 20 | 20
34 | 20 | 64-QAM | -25 | 36 | 2 | N | HT-20 | MCS14 | AC | VHT20 | MCS6 | 20 | 20 | 20 | 20 | 20
35 | 20 | 64-QAM | -27 | 37 | 2 | N | HT-20 | MCS15 | AC | VHT20 | MCS7 | 19 | 19 | 19 | 20 | 20
36 | 20 | 256-QAM | -30 | 38 | 2 | N | HT-20 | NA | AC | VHT20 | MCS8 | 18 | 18 | 18 | 19 | 19
37 | 20 | 256-QAM | -32 | 39 | 2 | N | HT-20 | NA | AC | VHT20 | MCS9 | -99 | -99 | -99 | -99 | -99
38 | 20 | BPSK | -5 | 40 | 3 | N | HT-20 | MCS16 | AC | VHT20 | MCS0 | 20 | 20 | 20 | 20 | 20
39 | 20 | QPSK | -10 | 41 | 3 | N | HT-20 | MCS17 | AC | VHT20 | MCS1 | 20 | 20 | 20 | 20 | 20
40 | 20 | QPSK | -13 | 42 | 3 | N | HT-20 | MCS18 | AC | VHT20 | MCS2 | 20 | 20 | 20 | 20 | 20
41 | 20 | 16-QAM | -16 | 43 | 3 | N | HT-20 | MCS19 | AC | VHT20 | MCS3 | 20 | 20 | 20 | 20 | 20
42 | 20 | 16-QAM | -19 | 44 | 3 | N | HT-20 | MCS20 | AC | VHT20 | MCS4 | 20 | 20 | 20 | 20 | 20
43 | 20 | 64-QAM | -22 | 45 | 3 | N | HT-20 | MCS21 | AC | VHT20 | MCS5 | 20 | 20 | 20 | 20 | 20
44 | 20 | 64-QAM | -25 | 46 | 3 | N | HT-20 | MCS22 | AC | VHT20 | MCS6 | 19 | 19 | 19 | 19 | 19
45 | 20 | 64-QAM | -27 | 47 | 3 | N | HT-20 | MCS23 | AC | VHT20 | MCS7 | 18 | 18 | 18 | 19 | 19
46 | 20 | 256-QAM | -30 | 48 | 3 | N | HT-20 | NA | AC | VHT20 | MCS8 | 17 | 17 | 17 | 18 | 18
47 | 20 | 256-QAM | -32 | 49 | 3 | N | HT-20 | NA | AC | VHT20 | MCS9 | 17 | 17 | 17 | 18 | 18
48 | 20 | BPSK | -5 | 50 | 4 | N | HT-20 | MCS24 | AC | VHT20 | MCS0 | -99 | -99 | -99 | -99 | -99
49 | 20 | QPSK | -10 | 51 | 4 | N | HT-20 | MCS25 | AC | VHT20 | MCS1 | -99 | -99 | -99 | -99 | -99
50 | 20 | QPSK | -13 | 52 | 4 | N | HT-20 | MCS26 | AC | VHT20 | MCS2 | -99 | -99 | -99 | -99 | -99
51 | 20 | 16-QAM | -16 | 53 | 4 | N | HT-20 | MCS27 | AC | VHT20 | MCS3 | -99 | -99 | -99 | -99 | -99
52 | 20 | 16-QAM | -19 | 54 | 4 | N | HT-20 | MCS28 | AC | VHT20 | MCS4 | -99 | -99 | -99 | -99 | -99
53 | 20 | 64-QAM | -22 | 55 | 4 | N | HT-20 | MCS29 | AC | VHT20 | MCS5 | -99 | -99 | -99 | -99 | -99
54 | 20 | 64-QAM | -25 | 56 | 4 | N | HT-20 | MCS30 | AC | VHT20 | MCS6 | -99 | -99 | -99 | -99 | -99
55 | 20 | 64-QAM | -27 | 57 | 4 | N | HT-20 | MCS31 | AC | VHT20 | MCS7 | -99 | -99 | -99 | -99 | -99
56 | 20 | 256-QAM | -30 | 58 | 4 | N | HT-20 | NA | AC | VHT20 | MCS8 | -99 | -99 | -99 | -99 | -99
57 | 20 | 256-QAM | -32 | 59 | 4 | N | HT-20 | NA | AC | VHT20 | MCS9 | -99 | -99 | -99 | -99 | -99
58 | 20 | BPSK | -5 | 60 | 1 | N | HT-20 BF | MCS0 | AC | VHT-20 BF | MCS0 | 20 | 20 | 20 | 20 | 20
59 | 20 | QPSK | -10 | 61 | 1 | N | HT-20 BF | MCS1 | AC | VHT-20 BF | MCS1 | 20 | 20 | 20 | 20 | 20
60 | 20 | QPSK | -13 | 62 | 1 | N | HT-20 BF | MCS2 | AC | VHT-20 BF | MCS2 | 20 | 20 | 20 | 20 | 20
61 | 20 | 16-QAM | -16 | 63 | 1 | N | HT-20 BF | MCS3 | AC | VHT-20 BF | MCS3 | 20 | 20 | 20 | 20 | 20
62 | 20 | 16-QAM | -19 | 64 | 1 | N | HT-20 BF | MCS4 | AC | VHT-20 BF | MCS4 | 20 | 20 | 20 | 20 | 20
63 | 20 | 64-QAM | -22 | 65 | 1 | N | HT-20 BF | MCS5 | AC | VHT-20 BF | MCS5 | 20 | 20 | 20 | 20 | 20
64 | 20 | 64-QAM | -25 | 66 | 1 | N | HT-20 BF | MCS6 | AC | VHT-20 BF | MCS6 | 20 | 20 | 20 | 20 | 20
65 | 20 | 64-QAM | -27 | 67 | 1 | N | HT-20 BF | MCS7 | AC | VHT-20 BF | MCS7 | 20 | 20 | 20 | 20 | 20
66 | 20 | 256-QAM | -30 | 68 | 1 | N | HT-20 BF | NA | AC | VHT-20 BF | MCS8 | 19 | 19 | 19 | 20 | 20
67 | 20 | 256-QAM | -32 | 69 | 1 | N | HT-20 BF | NA | AC | VHT-20 BF | MCS9 | -99 | -99 | -99 | -99 | -99
68 | 20 | BPSK | -5 | 70 | 2 | N | HT-20 BF | MCS8 | AC | VHT-20 BF | MCS0 | 20 | 20 | 20 | 20 | 20
69 | 20 | QPSK | -10 | 71 | 2 | N | HT-20 BF | MCS9 | AC | VHT-20 BF | MCS1 | 20 | 20 | 20 | 20 | 20
70 | 20 | QPSK | -13 | 72 | 2 | N | HT-20 BF | MCS10 | AC | VHT-20 BF | MCS2 | 20 | 20 | 20 | 20 | 20
71 | 20 | 16-QAM | -16 | 73 | 2 | N | HT-20 BF | MCS11 | AC | VHT-20 BF | MCS3 | 20 | 20 | 20 | 20 | 20
72 | 20 | 16-QAM | -19 | 74 | 2 | N | HT-20 BF | MCS12 | AC | VHT-20 BF | MCS4 | 20 | 20 | 20 | 20 | 20
73 | 20 | 64-QAM | -22 | 75 | 2 | N | HT-20 BF | MCS13 | AC | VHT-20 BF | MCS5 | 20 | 20 | 20 | 20 | 20
74 | 20 | 64-QAM | -25 | 76 | 2 | N | HT-20 BF | MCS14 | AC | VHT-20 BF | MCS6 | 20 | 20 | 20 | 20 | 20
75 | 20 | 64-QAM | -27 | 77 | 2 | N | HT-20 BF | MCS15 | AC | VHT-20 BF | MCS7 | 19 | 19 | 19 | 20 | 20
76 | 20 | 256-QAM | -30 | 78 | 2 | N | HT-20 BF | NA | AC | VHT-20 BF | MCS8 | 18 | 18 | 18 | 19 | 19
77 | 20 | 256-QAM | -32 | 79 | 2 | N | HT-20 BF | NA | AC | VHT-20 BF | MCS9 | -99 | -99 | -99 | -99 | -99
78 | 20 | BPSK | -5 | 80 | 3 | N | HT-20 BF | MCS16 | AC | VHT-20 BF | MCS0 | 20 | 20 | 20 | 20 | 20
79 | 20 | QPSK | -10 | 81 | 3 | N | HT-20 BF | MCS17 | AC | VHT-20 BF | MCS1 | 20 | 20 | 20 | 20 | 20
80 | 20 | QPSK | -13 | 82 | 3 | N | HT-20 BF | MCS18 | AC | VHT-20 BF | MCS2 | 20 | 20 | 20 | 20 | 20
81 | 20 | 16-QAM | -16 | 83 | 3 | N | HT-20 BF | MCS19 | AC | VHT-20 BF | MCS3 | 20 | 20 | 20 | 20 | 20
82 | 20 | 16-QAM | -19 | 84 | 3 | N | HT-20 BF | MCS20 | AC | VHT-20 BF | MCS4 | 20 | 20 | 20 | 20 | 20
83 | 20 | 64-QAM | -22 | 85 | 3 | N | HT-20 BF | MCS21 | AC | VHT-20 BF | MCS5 | 20 | 20 | 20 | 20 | 20
84 | 20 | 64-QAM | -25 | 86 | 3 | N | HT-20 BF | MCS22 | AC | VHT-20 BF | MCS6 | 19 | 19 | 19 | 19 | 19
85 | 20 | 64-QAM | -27 | 87 | 3 | N | HT-20 BF | MCS23 | AC | VHT-20 BF | MCS7 | 18 | 18 | 18 | 19 | 19
86 | 20 | 256-QAM | -30 | 88 | 3 | N | HT-20 BF | NA | AC | VHT-20 BF | MCS8 | 17 | 17 | 17 | 18 | 18
87 | 20 | 256-QAM | -32 | 89 | 3 | N | HT-20 BF | NA | AC | VHT-20 BF | MCS9 | 17 | 17 | 17 | 18 | 18
88 | 20 | BPSK | -5 | 90 | 4 | N | HT-20 BF | MCS24 | AC | VHT-20 BF | MCS0 | -99 | -99 | -99 | -99 | -99
89 | 20 | QPSK | -10 | 91 | 4 | N | HT-20 BF | MCS25 | AC | VHT-20 BF | MCS1 | -99 | -99 | -99 | -99 | -99
90 | 20 | QPSK | -13 | 92 | 4 | N | HT-20 BF | MCS26 | AC | VHT-20 BF | MCS2 | -99 | -99 | -99 | -99 | -99
91 | 20 | 16-QAM | -16 | 93 | 4 | N | HT-20 BF | MCS27 | AC | VHT-20 BF | MCS3 | -99 | -99 | -99 | -99 | -99
92 | 20 | 16-QAM | -19 | 94 | 4 | N | HT-20 BF | MCS28 | AC | VHT-20 BF | MCS4 | -99 | -99 | -99 | -99 | -99
93 | 20 | 64-QAM | -22 | 95 | 4 | N | HT-20 BF | MCS29 | AC | VHT-20 BF | MCS5 | -99 | -99 | -99 | -99 | -99
94 | 20 | 64-QAM | -25 | 96 | 4 | N | HT-20 BF | MCS30 | AC | VHT-20 BF | MCS6 | -99 | -99 | -99 | -99 | -99
95 | 20 | 64-QAM | -27 | 97 | 4 | N | HT-20 BF | MCS31 | AC | VHT-20 BF | MCS7 | -99 | -99 | -99 | -99 | -99
96 | 20 | 256-QAM | -30 | 98 | 4 | N | HT-20 BF | NA | AC | VHT-20 BF | MCS8 | -99 | -99 | -99 | -99 | -99
97 | 20 | 256-QAM | -32 | 99 | 4 | N | HT-20 BF | NA | AC | VHT-20 BF | MCS9 | -99 | -99 | -99 | -99 | -99
98 | 20 | BPSK | -5 | 100 | 1 | N | HT-20 STBC | MCS0 | AC | VHT-20 STBC | MCS0 | 20 | 20 | 20 | 20 | 20
99 | 20 | QPSK | -10 | 101 | 1 | N | HT-20 STBC | MCS1 | AC | VHT-20 STBC | MCS1 | 20 | 20 | 20 | 20 | 20
100 | 20 | QPSK | -13 | 102 | 1 | N | HT-20 STBC | MCS2 | AC | VHT-20 STBC | MCS2 | 20 | 20 | 20 | 20 | 20
101 | 20 | 16-QAM | -16 | 103 | 1 | N | HT-20 STBC | MCS3 | AC | VHT-20 STBC | MCS3 | 20 | 20 | 20 | 20 | 20
102 | 20 | 16-QAM | -19 | 104 | 1 | N | HT-20 STBC | MCS4 | AC | VHT-20 STBC | MCS4 | 20 | 20 | 20 | 20 | 20
103 | 20 | 64-QAM | -22 | 105 | 1 | N | HT-20 STBC | MCS5 | AC | VHT-20 STBC | MCS5 | 20 | 20 | 20 | 20 | 20
104 | 20 | 64-QAM | -25 | 106 | 1 | N | HT-20 STBC | MCS6 | AC | VHT-20 STBC | MCS6 | 20 | 20 | 20 | 20 | 20
105 | 20 | 64-QAM | -27 | 107 | 1 | N | HT-20 STBC | MCS7 | AC | VHT-20 STBC | MCS7 | 20 | 20 | 20 | 20 | 20
106 | 20 | 256-QAM | -30 | 108 | 1 | N | HT-20 STBC | NA | AC | VHT-20 STBC | MCS8 | 19 | 19 | 19 | 20 | 20
107 | 20 | 256-QAM | -32 | 109 | 1 | N | HT-20 STBC | NA | AC | VHT-20 STBC | MCS9 | -99 | -99 | -99 | -99 | -99
108 | 40 | BPSK | -5 | 110 | 1 | N | non HT-40 | 6 | NA | NA | NA | 20 | 20 | 20 | 20 | 20
109 | 40 | BPSK | -8 | 111 | 1 | N | non HT-40 | 9 | NA | NA | NA | 20 | 20 | 20 | 20 | 20
110 | 40 | QPSK | -10 | 112 | 1 | N | non HT-40 | 12 | NA | NA | NA | 20 | 20 | 20 | 20 | 20
111 | 40 | QPSK | -13 | 113 | 1 | N | non HT-40 | 18 | NA | NA | NA | 20 | 20 | 20 | 20 | 20
112 | 40 | 16-QAM | -16 | 114 | 1 | N | non HT-40 | 24 | NA | NA | NA | 20 | 20 | 20 | 20 | 20
113 | 40 | 16-QAM | -19 | 115 | 1 | N | non HT-40 | 36 | NA | NA | NA | 20 | 20 | 20 | 20 | 20
114 | 40 | 64-QAM | -22 | 116 | 1 | N | non HT-40 | 48 | NA | NA | NA | 20 | 20 | 20 | 20 | 20
115 | 40 | 64-QAM | -25 | 117 | 1 | N | non HT-40 | 54 | NA | NA | NA | 20 | 20 | 20 | 20 | 20
116 | 40 | BPSK | -5 | 118 | 1 | N | HT-40 | MCS0 | AC | VHT-40 | MCS0 | 20 | 20 | 20 | 20 | 20
117 | 40 | QPSK | -10 | 119 | 1 | N | HT-40 | MCS1 | AC | VHT-40 | MCS1 | 20 | 20 | 20 | 20 | 20
118 | 40 | QPSK | -13 | 120 | 1 | N | HT-40 | MCS2 | AC | VHT-40 | MCS2 | 20 | 20 | 20 | 20 | 20
119 | 40 | 16-QAM | -16 | 121 | 1 | N | HT-40 | MCS3 | AC | VHT-40 | MCS3 | 20 | 20 | 20 | 20 | 20
120 | 40 | 16-QAM | -19 | 122 | 1 | N | HT-40 | MCS4 | AC | VHT-40 | MCS4 | 20 | 20 | 20 | 20 | 20
121 | 40 | 64-QAM | -22 | 123 | 1 | N | HT-40 | MCS5 | AC | VHT-40 | MCS5 | 20 | 20 | 20 | 20 | 20
122 | 40 | 64-QAM | -25 | 124 | 1 | N | HT-40 | MCS6 | AC | VHT-40 | MCS6 | 20 | 20 | 20 | 20 | 20
123 | 40 | 64-QAM | -27 | 125 | 1 | N | HT-40 | MCS7 | AC | VHT-40 | MCS7 | 20 | 20 | 20 | 20 | 20
124 | 40 | 256-QAM | -30 | 126 | 1 | N | HT-40 | NA | AC | VHT-40 | MCS8 | 19 | 19 | 19 | 20 | 20
125 | 40 | 256-QAM | -32 | 127 | 1 | N | HT-40 | NA | AC | VHT-40 | MCS9 | 19 | 19 | 19 | 20 | 20
126 | 40 | BPSK | -5 | 128 | 2 | N | HT-40 | MCS8 | AC | VHT-40 | MCS0 | 20 | 20 | 20 | 20 | 20
127 | 40 | QPSK | -10 | 129 | 2 | N | HT-40 | MCS9 | AC | VHT-40 | MCS1 | 20 | 20 | 20 | 20 | 20
128 | 40 | QPSK | -13 | 130 | 2 | N | HT-40 | MCS10 | AC | VHT-40 | MCS2 | 20 | 20 | 20 | 20 | 20
129 | 40 | 16-QAM | -16 | 131 | 2 | N | HT-40 | MCS11 | AC | VHT-40 | MCS3 | 20 | 20 | 20 | 20 | 20
130 | 40 | 16-QAM | -19 | 132 | 2 | N | HT-40 | MCS12 | AC | VHT-40 | MCS4 | 20 | 20 | 20 | 20 | 20
131 | 40 | 64-QAM | -22 | 133 | 2 | N | HT-40 | MCS13 | AC | VHT-40 | MCS5 | 20 | 20 | 20 | 20 | 20
132 | 40 | 64-QAM | -25 | 134 | 2 | N | HT-40 | MCS14 | AC | VHT-40 | MCS6 | 20 | 20 | 20 | 20 | 20
133 | 40 | 64-QAM | -27 | 135 | 2 | N | HT-40 | MCS15 | AC | VHT-40 | MCS7 | 19 | 19 | 19 | 20 | 20
134 | 40 | 256-QAM | -30 | 136 | 2 | N | HT-40 | NA | AC | VHT-40 | MCS8 | 18 | 18 | 18 | 20 | 20
135 | 40 | 256-QAM | -32 | 137 | 2 | N | HT-40 | NA | AC | VHT-40 | MCS9 | 18 | 18 | 18 | 19 | 19
136 | 40 | BPSK | -5 | 138 | 3 | N | HT-40 | MCS16 | AC | VHT-40 | MCS0 | 20 | 20 | 20 | 20 | 20
137 | 40 | QPSK | -10 | 139 | 3 | N | HT-40 | MCS17 | AC | VHT-40 | MCS1 | 20 | 20 | 20 | 20 | 20
138 | 40 | QPSK | -13 | 140 | 3 | N | HT-40 | MCS18 | AC | VHT-40 | MCS2 | 20 | 20 | 20 | 20 | 20
139 | 40 | 16-QAM | -16 | 141 | 3 | N | HT-40 | MCS19 | AC | VHT-40 | MCS3 | 20 | 20 | 20 | 20 | 20
140 | 40 | 16-QAM | -19 | 142 | 3 | N | HT-40 | MCS20 | AC | VHT-40 | MCS4 | 20 | 20 | 20 | 20 | 20
141 | 40 | 64-QAM | -22 | 143 | 3 | N | HT-40 | MCS21 | AC | VHT-40 | MCS5 | 20 | 20 | 20 | 20 | 20
142 | 40 | 64-QAM | -25 | 144 | 3 | N | HT-40 | MCS22 | AC | VHT-40 | MCS6 | 19 | 19 | 19 | 20 | 20
143 | 40 | 64-QAM | -27 | 145 | 3 | N | HT-40 | MCS23 | AC | VHT-40 | MCS7 | 18 | 18 | 18 | 20 | 20
144 | 40 | 256-QAM | -30 | 146 | 3 | N | HT-40 | NA | AC | VHT-40 | MCS8 | 17 | 17 | 17 | 19 | 19
145 | 40 | 256-QAM | -32 | 147 | 3 | N | HT-40 | NA | AC | VHT-40 | MCS9 | 17 | 17 | 17 | 18 | 18
146 | 40 | BPSK | -5 | 148 | 4 | N | HT-40 | MCS24 | AC | VHT-40 | MCS0 | -99 | -99 | -99 | -99 | -99
147 | 40 | QPSK | -10 | 149 | 4 | N | HT-40 | MCS25 | AC | VHT-40 | MCS1 | -99 | -99 | -99 | -99 | -99
148 | 40 | QPSK | -13 | 150 | 4 | N | HT-40 | MCS26 | AC | VHT-40 | MCS2 | -99 | -99 | -99 | -99 | -99
149 | 40 | 16-QAM | -16 | 151 | 4 | N | HT-40 | MCS27 | AC | VHT-40 | MCS3 | -99 | -99 | -99 | -99 | -99
150 | 40 | 16-QAM | -19 | 152 | 4 | N | HT-40 | MCS28 | AC | VHT-40 | MCS4 | -99 | -99 | -99 | -99 | -99
151 | 40 | 64-QAM | -22 | 153 | 4 | N | HT-40 | MCS29 | AC | VHT-40 | MCS5 | -99 | -99 | -99 | -99 | -99
152 | 40 | 64-QAM | -25 | 154 | 4 | N | HT-40 | MCS30 | AC | VHT-40 | MCS6 | -99 | -99 | -99 | -99 | -99
153 | 40 | 64-QAM | -27 | 155 | 4 | N | HT-40 | MCS31 | AC | VHT-40 | MCS7 | -99 | -99 | -99 | -99 | -99
154 | 40 | 256-QAM | -30 | 156 | 4 | N | HT-40 | NA | AC | VHT-40 | MCS8 | -99 | -99 | -99 | -99 | -99
155 | 40 | 256-QAM | -32 | 157 | 4 | N | HT-40 | NA | AC | VHT-40 | MCS9 | -99 | -99 | -99 | -99 | -99
156 | 40 | BPSK | -5 | 158 | 1 | N | HT-40 BF | MCS0 | AC | VHT-40 BF | MCS0 | 20 | 20 | 20 | 20 | 20
157 | 40 | QPSK | -10 | 159 | 1 | N | HT-40 BF | MCS1 | AC | VHT-40 BF | MCS1 | 20 | 20 | 20 | 20 | 20
158 | 40 | QPSK | -13 | 160 | 1 | N | HT-40 BF | MCS2 | AC | VHT-40 BF | MCS2 | 20 | 20 | 20 | 20 | 20
159 | 40 | 16-QAM | -16 | 161 | 1 | N | HT-40 BF | MCS3 | AC | VHT-40 BF | MCS3 | 20 | 20 | 20 | 20 | 20
160 | 40 | 16-QAM | -19 | 162 | 1 | N | HT-40 BF | MCS4 | AC | VHT-40 BF | MCS4 | 20 | 20 | 20 | 20 | 20
161 | 40 | 64-QAM | -22 | 163 | 1 | N | HT-40 BF | MCS5 | AC | VHT-40 BF | MCS5 | 20 | 20 | 20 | 20 | 20
162 | 40 | 64-QAM | -25 | 164 | 1 | N | HT-40 BF | MCS6 | AC | VHT-40 BF | MCS6 | 20 | 20 | 20 | 20 | 20
163 | 40 | 64-QAM | -27 | 165 | 1 | N | HT-40 BF | MCS7 | AC | VHT-40 BF | MCS7 | 20 | 20 | 20 | 20 | 20
164 | 40 | 256-QAM | -30 | 166 | 1 | N | HT-40 BF | NA | AC | VHT-40 BF | MCS8 | 19 | 19 | 19 | 20 | 20
165 | 40 | 256-QAM | -32 | 167 | 1 | N | HT-40 BF | NA | AC | VHT-40 BF | MCS9 | 19 | 19 | 19 | 20 | 20
166 | 40 | BPSK | -5 | 168 | 2 | N | HT-40 BF | MCS8 | AC | VHT-40 BF | MCS0 | 20 | 20 | 20 | 20 | 20
167 | 40 | QPSK | -10 | 169 | 2 | N | HT-40 BF | MCS9 | AC | VHT-40 BF | MCS1 | 20 | 20 | 20 | 20 | 20
168 | 40 | QPSK | -13 | 170 | 2 | N | HT-40 BF | MCS10 | AC | VHT-40 BF | MCS2 | 20 | 20 | 20 | 20 | 20
169 | 40 | 16-QAM | -16 | 171 | 2 | N | HT-40 BF | MCS11 | AC | VHT-40 BF | MCS3 | 20 | 20 | 20 | 20 | 20
170 | 40 | 16-QAM | -19 | 172 | 2 | N | HT-40 BF | MCS12 | AC | VHT-40 BF | MCS4 | 20 | 20 | 20 | 20 | 20
171 | 40 | 64-QAM | -22 | 173 | 2 | N | HT-40 BF | MCS13 | AC | VHT-40 BF | MCS5 | 20 | 20 | 20 | 20 | 20
172 | 40 | 64-QAM | -25 | 174 | 2 | N | HT-40 BF | MCS14 | AC | VHT-40 BF | MCS6 | 20 | 20 | 20 | 20 | 20
173 | 40 | 64-QAM | -27 | 175 | 2 | N | HT-40 BF | MCS15 | AC | VHT-40 BF | MCS7 | 19 | 19 | 19 | 20 | 20
174 | 40 | 256-QAM | -30 | 176 | 2 | N | HT-40 BF | NA | AC | VHT-40 BF | MCS8 | 18 | 18 | 18 | 20 | 20
175 | 40 | 256-QAM | -32 | 177 | 2 | N | HT-40 BF | NA | AC | VHT-40 BF | MCS9 | 18 | 18 | 18 | 19 | 19
176 | 40 | BPSK | -5 | 178 | 3 | N | HT-40 BF | MCS16 | AC | VHT-40 BF | MCS0 | 20 | 20 | 20 | 20 | 20
177 | 40 | QPSK | -10 | 179 | 3 | N | HT-40 BF | MCS17 | AC | VHT-40 BF | MCS1 | 20 | 20 | 20 | 20 | 20
178 | 40 | QPSK | -13 | 180 | 3 | N | HT-40 BF | MCS18 | AC | VHT-40 BF | MCS2 | 20 | 20 | 20 | 20 | 20
179 | 40 | 16-QAM | -16 | 181 | 3 | N | HT-40 BF | MCS19 | AC | VHT-40 BF | MCS3 | 20 | 20 | 20 | 20 | 20
180 | 40 | 16-QAM | -19 | 182 | 3 | N | HT-40 BF | MCS20 | AC | VHT-40 BF | MCS4 | 20 | 20 | 20 | 20 | 20
181 | 40 | 64-QAM | -22 | 183 | 3 | N | HT-40 BF | MCS21 | AC | VHT-40 BF | MCS5 | 20 | 20 | 20 | 20 | 20
182 | 40 | 64-QAM | -25 | 184 | 3 | N | HT-40 BF | MCS22 | AC | VHT-40 BF | MCS6 | 19 | 19 | 19 | 20 | 20
183 | 40 | 64-QAM | -27 | 185 | 3 | N | HT-40 BF | MCS23 | AC | VHT-40 BF | MCS7 | 18 | 18 | 18 | 20 | 20
184 | 40 | 256-QAM | -30 | 186 | 3 | N | HT-40 BF | NA | AC | VHT-40 BF | MCS8 | 17 | 17 | 17 | 19 | 19
185 | 40 | 256-QAM | -32 | 187 | 3 | N | HT-40 BF | NA | AC | VHT-40 BF | MCS9 | 17 | 17 | 17 | 18 | 18
186 | 40 | BPSK | -5 | 188 | 4 | N | HT-40 BF | MCS24 | AC | VHT-40 BF | MCS0 | -99 | -99 | -99 | -99 | -99
187 | 40 | QPSK | -10 | 189 | 4 | N | HT-40 BF | MCS25 | AC | VHT-40 BF | MCS1 | -99 | -99 | -99 | -99 | -99
188 | 40 | QPSK | -13 | 190 | 4 | N | HT-40 BF | MCS26 | AC | VHT-40 BF | MCS2 | -99 | -99 | -99 | -99 | -99
189 | 40 | 16-QAM | -16 | 191 | 4 | N | HT-40 BF | MCS27 | AC | VHT-40 BF | MCS3 | -99 | -99 | -99 | -99 | -99
190 | 40 | 16-QAM | -19 | 192 | 4 | N | HT-40 BF | MCS28 | AC | VHT-40 BF | MCS4 | -99 | -99 | -99 | -99 | -99
191 | 40 | 64-QAM | -22 | 193 | 4 | N | HT-40 BF | MCS29 | AC | VHT-40 BF | MCS5 | -99 | -99 | -99 | -99 | -99
192 | 40 | 64-QAM | -25 | 194 | 4 | N | HT-40 BF | MCS30 | AC | VHT-40 BF | MCS6 | -99 | -99 | -99 | -99 | -99
193 | 40 | 64-QAM | -27 | 195 | 4 | N | HT-40 BF | MCS31 | AC | VHT-40 BF | MCS7 | -99 | -99 | -99 | -99 | -99
194 | 40 | 256-QAM | -30 | 196 | 4 | N | HT-40 BF | NA | AC | VHT-40 BF | MCS8 | -99 | -99 | -99 | -99 | -99
195 | 40 | 256-QAM | -32 | 197 | 4 | N | HT-40 BF | NA | AC | VHT-40 BF | MCS9 | -99 | -99 | -99 | -99 | -99
196 | 40 | BPSK | -5 | 198 | 1 | N | HT-40 STBC | MCS0 | AC | VHT-40 STBC | MCS0 | 20 | 20 | 20 | 20 | 20
197 | 40 | QPSK | -10 | 199 | 1 | N | HT-40 STBC | MCS1 | AC | VHT-40 STBC | MCS1 | 20 | 20 | 20 | 20 | 20
198 | 40 | QPSK | -13 | 200 | 1 | N | HT-40 STBC | MCS2 | AC | VHT-40 STBC | MCS2 | 20 | 20 | 20 | 20 | 20
199 | 40 | 16-QAM | -16 | 201 | 1 | N | HT-40 STBC | MCS3 | AC | VHT-40 STBC | MCS3 | 20 | 20 | 20 | 20 | 20
200 | 40 | 16-QAM | -19 | 202 | 1 | N | HT-40 STBC | MCS4 | AC | VHT-40 STBC | MCS4 | 20 | 20 | 20 | 20 | 20
201 | 40 | 64-QAM | -22 | 203 | 1 | N | HT-40 STBC | MCS5 | AC | VHT-40 STBC | MCS5 | 20 | 20 | 20 | 20 | 20
202 | 40 | 64-QAM | -25 | 204 | 1 | N | HT-40 STBC | MCS6 | AC | VHT-40 STBC | MCS6 | 20 | 20 | 20 | 20 | 20
203 | 40 | 64-QAM | -27 | 205 | 1 | N | HT-40 STBC | MCS7 | AC | VHT-40 STBC | MCS7 | 20 | 20 | 20 | 20 | 20
204 | 40 | 256-QAM | -30 | 206 | 1 | N | HT-40 STBC | NA | AC | VHT-40 STBC | MCS8 | 19 | 19 | 19 | 20 | 20
205 | 40 | 256-QAM | -32 | 207 | 1 | N | HT-40 STBC | NA | AC | VHT-40 STBC | MCS9 | 19 | 19 | 19 | 20 | 20
206 | 80 | BPSK | -5 | 208 | 1 | AC | non HT-80 | 6 | NA | NA | NA | 20 | 20 | 20 | 20 | 20
207 | 80 | BPSK | -8 | 209 | 1 | AC | non HT-80 | 9 | NA | NA | NA | 20 | 20 | 20 | 20 | 20
208 | 80 | QPSK | -10 | 210 | 1 | AC | non HT-80 | 12 | NA | NA | NA | 20 | 20 | 20 | 20 | 20
209 | 80 | QPSK | -13 | 211 | 1 | AC | non HT-80 | 18 | NA | NA | NA | 20 | 20 | 20 | 20 | 20
210 | 80 | 16-QAM | -16 | 212 | 1 | AC | non HT-80 | 24 | NA | NA | NA | 20 | 20 | 20 | 20 | 20
211 | 80 | 16-QAM | -19 | 213 | 1 | AC | non HT-80 | 36 | NA | NA | NA | 20 | 20 | 20 | 20 | 20
212 | 80 | 64-QAM | -22 | 214 | 1 | AC | non HT-80 | 48 | NA | NA | NA | 20 | 20 | 20 | 20 | 20
213 | 80 | 64-QAM | -25 | 215 | 1 | AC | non HT-80 | 54 | NA | NA | NA | 20 | 20 | 20 | 20 | 20
214 | 80 | BPSK | -5 | 216 | 1 | NA | NA | NA | AC | VHT-80 | MCS0 | 20 | 20 | 20 | 20 | 20
215 | 80 | QPSK | -10 | 217 | 1 | NA | NA | NA | AC | VHT-80 | MCS1 | 20 | 20 | 20 | 20 | 20
216 | 80 | QPSK | -13 | 218 | 1 | NA | NA | NA | AC | VHT-80 | MCS2 | 20 | 20 | 20 | 20 | 20
217 | 80 | 16-QAM | -16 | 219 | 1 | NA | NA | NA | AC | VHT-80 | MCS3 | 20 | 20 | 20 | 20 | 20
218 | 80 | 16-QAM | -19 | 220 | 1 | NA | NA | NA | AC | VHT-80 | MCS4 | 20 | 20 | 20 | 20 | 20
219 | 80 | 64-QAM | -22 | 221 | 1 | NA | NA | NA | AC | VHT-80 | MCS5 | 20 | 20 | 20 | 20 | 20
220 | 80 | 64-QAM | -25 | 222 | 1 | NA | NA | NA | AC | VHT-80 | MCS6 | 20 | 20 | 20 | 20 | 20
221 | 80 | 64-QAM | -27 | 223 | 1 | NA | NA | NA | AC | VHT-80 | MCS7 | 20 | 20 | 20 | 20 | 20
222 | 80 | 256-QAM | -30 | 224 | 1 | NA | NA | NA | AC | VHT-80 | MCS8 | 19 | 19 | 19 | 20 | 20
223 | 80 | 256-QAM | -32 | 225 | 1 | NA | NA | NA | AC | VHT-80 | MCS9 | 18 | 18 | 19 | 20 | 20
224 | 80 | BPSK | -5 | 226 | 2 | NA | NA | NA | AC | VHT-80 | MCS0 | 20 | 20 | 20 | 20 | 20
225 | 80 | QPSK | -10 | 227 | 2 | NA | NA | NA | AC | VHT-80 | MCS1 | 20 | 20 | 20 | 20 | 20
226 | 80 | QPSK | -13 | 228 | 2 | NA | NA | NA | AC | VHT-80 | MCS2 | 20 | 20 | 20 | 20 | 20
227 | 80 | 16-QAM | -16 | 229 | 2 | NA | NA | NA | AC | VHT-80 | MCS3 | 20 | 20 | 20 | 20 | 20
228 | 80 | 16-QAM | -19 | 230 | 2 | NA | NA | NA | AC | VHT-80 | MCS4 | 20 | 20 | 20 | 20 | 20
229 | 80 | 64-QAM | -22 | 231 | 2 | NA | NA | NA | AC | VHT-80 | MCS5 | 20 | 20 | 20 | 20 | 20
230 | 80 | 64-QAM | -25 | 232 | 2 | NA | NA | NA | AC | VHT-80 | MCS6 | 20 | 20 | 20 | 20 | 20
231 | 80 | 64-QAM | -27 | 233 | 2 | NA | NA | NA | AC | VHT-80 | MCS7 | 19 | 19 | 19 | 20 | 20
232 | 80 | 256-QAM | -30 | 234 | 2 | NA | NA | NA | AC | VHT-80 | MCS8 | 18 | 18 | 18 | 20 | 20
233 | 80 | 256-QAM | -32 | 235 | 2 | NA | NA | NA | AC | VHT-80 | MCS9 | 17 | 17 | 18 | 19 | 19
234 | 80 | BPSK | -5 | 236 | 3 | NA | NA | NA | AC | VHT-80 | MCS0 | 20 | 20 | 20 | 20 | 20
235 | 80 | QPSK | -10 | 237 | 3 | NA | NA | NA | AC | VHT-80 | MCS1 | 20 | 20 | 20 | 20 | 20
236 | 80 | QPSK | -13 | 238 | 3 | NA | NA | NA | AC | VHT-80 | MCS2 | 20 | 20 | 20 | 20 | 20
237 | 80 | 16-QAM | -16 | 239 | 3 | NA | NA | NA | AC | VHT-80 | MCS3 | 20 | 20 | 20 | 20 | 20
238 | 80 | 16-QAM | -19 | 240 | 3 | NA | NA | NA | AC | VHT-80 | MCS4 | 20 | 20 | 20 | 20 | 20
239 | 80 | 64-QAM | -22 | 241 | 3 | NA | NA | NA | AC | VHT-80 | MCS5 | 20 | 20 | 20 | 20 | 20
240 | 80 | 64-QAM | -25 | 242 | 3 | NA | NA | NA | AC | VHT-80 | MCS6 | -99 | -99 | -99 | -99 | -99
241 | 80 | 64-QAM | -27 | 243 | 3 | NA | NA | NA | AC | VHT-80 | MCS7 | 18 | 18 | 18 | 20 | 20
242 | 80 | 256-QAM | -30 | 244 | 3 | NA | NA | NA | AC | VHT-80 | MCS8 | 17 | 17 | 17 | 19 | 19
243 | 80 | 256-QAM | -32 | 245 | 3 | NA | NA | NA | AC | VHT-80 | MCS9 | 16 | 16 | 17 | 18 | 18
244 | 80 | BPSK | -5 | 246 | 4 | NA | NA | NA | AC | VHT-80 | MCS0 | -99 | -99 | -99 | -99 | -99
245 | 80 | QPSK | -10 | 247 | 4 | NA | NA | NA | AC | VHT-80 | MCS1 | -99 | -99 | -99 | -99 | -99
246 | 80 | QPSK | -13 | 248 | 4 | NA | NA | NA | AC | VHT-80 | MCS2 | -99 | -99 | -99 | -99 | -99
247 | 80 | 16-QAM | -16 | 249 | 4 | NA | NA | NA | AC | VHT-80 | MCS3 | -99 | -99 | -99 | -99 | -99
248 | 80 | 16-QAM | -19 | 250 | 4 | NA | NA | NA | AC | VHT-80 | MCS4 | -99 | -99 | -99 | -99 | -99
249 | 80 | 64-QAM | -22 | 251 | 4 | NA | NA | NA | AC | VHT-80 | MCS5 | -99 | -99 | -99 | -99 | -99
250 | 80 | 64-QAM | -25 | 252 | 4 | NA | NA | NA | AC | VHT-80 | MCS6 | -99 | -99 | -99 | -99 | -99
251 | 80 | 64-QAM | -27 | 253 | 4 | NA | NA | NA | AC | VHT-80 | MCS7 | -99 | -99 | -99 | -99 | -99
252 | 80 | 256-QAM | -30 | 254 | 4 | NA | NA | NA | AC | VHT-80 | MCS8 | -99 | -99 | -99 | -99 | -99
253 | 80 | 256-QAM | -32 | 255 | 4 | NA | NA | NA | AC | VHT-80 | MCS9 | -99 | -99 | -99 | -99 | -99
254 | 80 | BPSK | -5 | 256 | 1 | NA | NA | NA | AC | VHT-80 BF | MCS0 | 20 | 20 | 20 | 20 | 20
255 | 80 | QPSK | -10 | 257 | 1 | NA | NA | NA | AC | VHT-80 BF | MCS1 | 20 | 20 | 20 | 20 | 20
256 | 80 | QPSK | -13 | 258 | 1 | NA | NA | NA | AC | VHT-80 BF | MCS2 | 20 | 20 | 20 | 20 | 20
257 | 80 | 16-QAM | -16 | 259 | 1 | NA | NA | NA | AC | VHT-80 BF | MCS3 | 20 | 20 | 20 | 20 | 20
258 | 80 | 16-QAM | -19 | 260 | 1 | NA | NA | NA | AC | VHT-80 BF | MCS4 | 20 | 20 | 20 | 20 | 20
259 | 80 | 64-QAM | -22 | 261 | 1 | NA | NA | NA | AC | VHT-80 BF | MCS5 | 20 | 20 | 20 | 20 | 20
260 | 80 | 64-QAM | -25 | 262 | 1 | NA | NA | NA | AC | VHT-80 BF | MCS6 | 20 | 20 | 20 | 20 | 20
261 | 80 | 64-QAM | -27 | 263 | 1 | NA | NA | NA | AC | VHT-80 BF | MCS7 | 20 | 20 | 20 | 20 | 20
262 | 80 | 256-QAM | -30 | 264 | 1 | NA | NA | NA | AC | VHT-80 BF | MCS8 | 19 | 19 | 19 | 20 | 20
263 | 80 | 256-QAM | -32 | 265 | 1 | NA | NA | NA | AC | VHT-80 BF | MCS9 | 18 | 18 | 19 | 20 | 20
264 | 80 | BPSK | -5 | 266 | 2 | NA | NA | NA | AC | VHT-80 BF | MCS0 | 20 | 20 | 20 | 20 | 20
265 | 80 | QPSK | -10 | 267 | 2 | NA | NA | NA | AC | VHT-80 BF | MCS1 | 20 | 20 | 20 | 20 | 20
266 | 80 | QPSK | -13 | 268 | 2 | NA | NA | NA | AC | VHT-80 BF | MCS2 | 20 | 20 | 20 | 20 | 20
267 | 80 | 16-QAM | -16 | 269 | 2 | NA | NA | NA | AC | VHT-80 BF | MCS3 | 20 | 20 | 20 | 20 | 20
268 | 80 | 16-QAM | -19 | 270 | 2 | NA | NA | NA | AC | VHT-80 BF | MCS4 | 20 | 20 | 20 | 20 | 20
269 | 80 | 64-QAM | -22 | 271 | 2 | NA | NA | NA | AC | VHT-80 BF | MCS5 | 20 | 20 | 20 | 20 | 20
270 | 80 | 64-QAM | -25 | 272 | 2 | NA | NA | NA | AC | VHT-80 BF | MCS6 | 20 | 20 | 20 | 20 | 20
271 | 80 | 64-QAM | -27 | 273 | 2 | NA | NA | NA | AC | VHT-80 BF | MCS7 | 19 | 19 | 19 | 20 | 20
272 | 80 | 256-QAM | -30 | 274 | 2 | NA | NA | NA | AC | VHT-80 BF | MCS8 | 18 | 18 | 18 | 20 | 20
273 | 80 | 256-QAM | -32 | 275 | 2 | NA | NA | NA | AC | VHT-80 BF | MCS9 | 17 | 17 | 18 | 19 | 19
274 | 80 | BPSK | -5 | 276 | 3 | NA | NA | NA | AC | VHT-80 BF | MCS0 | 20 | 20 | 20 | 20 | 20
275 | 80 | QPSK | -10 | 277 | 3 | NA | NA | NA | AC | VHT-80 BF | MCS1 | 20 | 20 | 20 | 20 | 20
276 | 80 | QPSK | -13 | 278 | 3 | NA | NA | NA | AC | VHT-80 BF | MCS2 | 20 | 20 | 20 | 20 | 20
277 | 80 | 16-QAM | -16 | 279 | 3 | NA | NA | NA | AC | VHT-80 BF | MCS3 | 20 | 20 | 20 | 20 | 20
278 | 80 | 16-QAM | -19 | 280 | 3 | NA | NA | NA | AC | VHT-80 BF | MCS4 | 20 | 20 | 20 | 20 | 20
279 | 80 | 64-QAM | -22 | 281 | 3 | NA | NA | NA | AC | VHT-80 BF | MCS5 | 20 | 20 | 20 | 20 | 20
280 | 80 | 64-QAM | -25 | 282 | 3 | NA | NA | NA | AC | VHT-80 BF | MCS6 | -99 | -99 | -99 | -99 | -99
281 | 80 | 64-QAM | -27 | 283 | 3 | NA | NA | NA | AC | VHT-80 BF | MCS7 | 18 | 18 | 18 | 20 | 20
282 | 80 | 256-QAM | -30 | 284 | 3 | NA | NA | NA | AC | VHT-80 BF | MCS8 | 17 | 17 | 17 | 19 | 19
283 | 80 | 256-QAM | -32 | 285 | 3 | NA | NA | NA | AC | VHT-80 BF | MCS9 | 16 | 16 | 17 | 18 | 18
284 | 80 | BPSK | -5 | 286 | 4 | NA | NA | NA | AC | VHT-80 BF | MCS0 | -99 | -99 | -99 | -99 | -99
285 | 80 | QPSK | -10 | 287 | 4 | NA | NA | NA | AC | VHT-80 BF | MCS1 | -99 | -99 | -99 | -99 | -99
286 | 80 | QPSK | -13 | 288 | 4 | NA | NA | NA | AC | VHT-80 BF | MCS2 | -99 | -99 | -99 | -99 | -99
287 | 80 | 16-QAM | -16 | 289 | 4 | NA | NA | NA | AC | VHT-80 BF | MCS3 | -99 | -99 | -99 | -99 | -99
288 | 80 | 16-QAM | -19 | 290 | 4 | NA | NA | NA | AC | VHT-80 BF | MCS4 | -99 | -99 | -99 | -99 | -99
289 | 80 | 64-QAM | -22 | 291 | 4 | NA | NA | NA | AC | VHT-80 BF | MCS5 | -99 | -99 | -99 | -99 | -99
290 | 80 | 64-QAM | -25 | 292 | 4 | NA | NA | NA | AC | VHT-80 BF | MCS6 | -99 | -99 | -99 | -99 | -99
291 | 80 | 64-QAM | -27 | 293 | 4 | NA | NA | NA | AC | VHT-80 BF | MCS7 | -99 | -99 | -99 | -99 | -99
292 | 80 | 256-QAM | -30 | 294 | 4 | NA | NA | NA | AC | VHT-80 BF | MCS8 | -99 | -99 | -99 | -99 | -99
293 | 80 | 256-QAM | -32 | 295 | 4 | NA | NA | NA | AC | VHT-80 BF | MCS9 | -99 | -99 | -99 | -99 | -99
294 | 80 | BPSK | -5 | 296 | 1 | NA | NA | NA | AC | VHT-80 STBC | MCS0 | 20 | 20 | 20 | 20 | 20
295 | 80 | QPSK | -10 | 297 | 1 | NA | NA | NA | AC | VHT-80 STBC | MCS1 | 20 | 20 | 20 | 20 | 20
296 | 80 | QPSK | -13 | 298 | 1 | NA | NA | NA | AC | VHT-80 STBC | MCS2 | 20 | 20 | 20 | 20 | 20
297 | 80 | 16-QAM | -16 | 299 | 1 | NA | NA | NA | AC | VHT-80 STBC | MCS3 | 20 | 20 | 20 | 20 | 20
298 | 80 | 16-QAM | -19 | 300 | 1 | NA | NA | NA | AC | VHT-80 STBC | MCS4 | 20 | 20 | 20 | 20 | 20
299 | 80 | 64-QAM | -22 | 301 | 1 | NA | NA | NA | AC | VHT-80 STBC | MCS5 | 20 | 20 | 20 | 20 | 20
300 | 80 | 64-QAM | -25 | 302 | 1 | NA | NA | NA | AC | VHT-80 STBC | MCS6 | 20 | 20 | 20 | 20 | 20
301 | 80 | 64-QAM | -27 | 303 | 1 | NA | NA | NA | AC | VHT-80 STBC | MCS7 | 20 | 20 | 20 | 20 | 20
302 | 80 | 256-QAM | -30 | 304 | 1 | NA | NA | NA | AC | VHT-80 STBC | MCS8 | 19 | 19 | 19 | 20 | 20
303 | 80 | 256-QAM | -32 | 305 | 1 | NA | NA | NA | AC | VHT-80 STBC | MCS9 | 18 | 18 | 19 | 20 | 20
304 | 160 | BPSK | -5 | 306 | 1 | AC | non HT-160 | 6 | NA | NA | NA | 20 | 20 | 20 | -99 | -99
305 | 160 | BPSK | -8 | 307 | 1 | AC | non HT-160 | 9 | NA | NA | NA | 20 | 20 | 20 | -99 | -99
306 | 160 | QPSK | -10 | 308 | 1 | AC | non HT-160 | 12 | NA | NA | NA | 20 | 20 | 20 | -99 | -99
307 | 160 | QPSK | -13 | 309 | 1 | AC | non HT-160 | 18 | NA | NA | NA | 20 | 20 | 20 | -99 | -99
308 | 160 | 16-QAM | -16 | 310 | 1 | AC | non HT-160 | 24 | NA | NA | NA | 20 | 20 | 20 | -99 | -99
309 | 160 | 16-QAM | -19 | 311 | 1 | AC | non HT-160 | 36 | NA | NA | NA | 20 | 20 | 20 | -99 | -99
310 | 160 | 64-QAM | -22 | 312 | 1 | AC | non HT-160 | 48 | NA | NA | NA | 20 | 20 | 20 | -99 | -99
311 | 160 | 64-QAM | -25 | 313 | 1 | AC | non HT-160 | 54 | NA | NA | NA | 20 | 20 | 20 | -99 | -99
312 | 160 | BPSK | -5 | 314 | 1 | NA | NA | NA | AC | VHT-160 | MCS0 | 20 | 20 | 20 | -99 | -99
313 | 160 | QPSK | -10 | 315 | 1 | NA | NA | NA | AC | VHT-160 | MCS1 | 20 | 20 | 20 | -99 | -99
314 | 160 | QPSK | -13 | 316 | 1 | NA | NA | NA | AC | VHT-160 | MCS2 | 20 | 20 | 20 | -99 | -99
315 | 160 | 16-QAM | -16 | 317 | 1 | NA | NA | NA | AC | VHT-160 | MCS3 | 20 | 20 | 20 | -99 | -99
316 | 160 | 16-QAM | -19 | 318 | 1 | NA | NA | NA | AC | VHT-160 | MCS4 | 20 | 20 | 20 | -99 | -99
317 | 160 | 64-QAM | -22 | 319 | 1 | NA | NA | NA | AC | VHT-160 | MCS5 | 20 | 20 | 20 | -99 | -99
318 | 160 | 64-QAM | -25 | 320 | 1 | NA | NA | NA | AC | VHT-160 | MCS6 | 20 | 20 | 20 | -99 | -99
319 | 160 | 64-QAM | -27 | 321 | 1 | NA | NA | NA | AC | VHT-160 | MCS7 | 20 | 20 | 20 | -99 | -99
320 | 160 | 256-QAM | -30 | 322 | 1 | NA | NA | NA | AC | VHT-160 | MCS8 | 19 | 19 | 19 | -99 | -99
321 | 160 | 256-QAM | -32 | 323 | 1 | NA | NA | NA | AC | VHT-160 | MCS9 | 19 | 19 | 19 | -99 | -99
322 | 160 | BPSK | -5 | 324 | 2 | NA | NA | NA | AC | VHT-160 | MCS0 | 20 | 20 | 20 | -99 | -99
323 | 160 | QPSK | -10 | 325 | 2 | NA | NA | NA | AC | VHT-160 | MCS1 | 20 | 20 | 20 | -99 | -99
324 | 160 | QPSK | -13 | 326 | 2 | NA | NA | NA | AC | VHT-160 | MCS2 | 20 | 20 | 20 | -99 | -99
325 | 160 | 16-QAM | -16 | 327 | 2 | NA | NA | NA | AC | VHT-160 | MCS3 | 20 | 20 | 20 | -99 | -99
326 | 160 | 16-QAM | -19 | 328 | 2 | NA | NA | NA | AC | VHT-160 | MCS4 | 20 | 20 | 20 | -99 | -99
327 | 160 | 64-QAM | -22 | 329 | 2 | NA | NA | NA | AC | VHT-160 | MCS5 | 20 | 20 | 20 | -99 | -99
328 | 160 | 64-QAM | -25 | 330 | 2 | NA | NA | NA | AC | VHT-160 | MCS6 | 20 | 20 | 20 | -99 | -99
329 | 160 | 64-QAM | -27 | 331 | 2 | NA | NA | NA | AC | VHT-160 | MCS7 | 19 | 19 | 19 | -99 | -99
330 | 160 | 256-QAM | -30 | 332 | 2 | NA | NA | NA | AC | VHT-160 | MCS8 | 18 | 18 | 18 | -99 | -99
331 | 160 | 256-QAM | -32 | 333 | 2 | NA | NA | NA | AC | VHT-160 | MCS9 | 18 | 18 | 18 | -99 | -99
332 | 160 | BPSK | -5 | 334 | 3 | NA | NA | NA | AC | VHT-160 | MCS0 | 20 | 20 | 20 | -99 | -99
333 | 160 | QPSK | -10 | 335 | 3 | NA | NA | NA | AC | VHT-160 | MCS1 | 20 | 20 | 20 | -99 | -99
334 | 160 | QPSK | -13 | 336 | 3 | NA | NA | NA | AC | VHT-160 | MCS2 | 20 | 20 | 20 | -99 | -99
335 | 160 | 16-QAM | -16 | 337 | 3 | NA | NA | NA | AC | VHT-160 | MCS3 | 20 | 20 | 20 | -99 | -99
336 | 160 | 16-QAM | -19 | 338 | 3 | NA | NA | NA | AC | VHT-160 | MCS4 | 20 | 20 | 20 | -99 | -99
337 | 160 | 64-QAM | -22 | 339 | 3 | NA | NA | NA | AC | VHT-160 | MCS5 | 20 | 20 | 20 | -99 | -99
338 | 160 | 64-QAM | -25 | 340 | 3 | NA | NA | NA | AC | VHT-160 | MCS6 | -99 | -99 | -99 | -99 | -99
339 | 160 | 64-QAM | -27 | 341 | 3 | NA | NA | NA | AC | VHT-160 | MCS7 | 18 | 18 | 18 | -99 | -99
340 | 160 | 256-QAM | -30 | 342 | 3 | NA | NA | NA | AC | VHT-160 | MCS8 | 17 | 17 | 17 | -99 | -99
341 | 160 | 256-QAM | -32 | 343 | 3 | NA | NA | NA | AC | VHT-160 | MCS9 | -99 | -99 | -99 | -99 | -99
342 | 160 | BPSK | -5 | 344 | 4 | NA | NA | NA | AC | VHT-160 | MCS0 | -99 | -99 | -99 | -99 | -99
343 | 160 | QPSK | -10 | 345 | 4 | NA | NA | NA | AC | VHT-160 | MCS1 | -99 | -99 | -99 | -99 | -99
344 | 160 | QPSK | -13 | 346 | 4 | NA | NA | NA | AC | VHT-160 | MCS2 | -99 | -99 | -99 | -99 | -99
345 | 160 | 16-QAM | -16 | 347 | 4 | NA | NA | NA | AC | VHT-160 | MCS3 | -99 | -99 | -99 | -99 | -99
346 | 160 | 16-QAM | -19 | 348 | 4 | NA | NA | NA | AC | VHT-160 | MCS4 | -99 | -99 | -99 | -99 | -99
347 | 160 | 64-QAM | -22 | 349 | 4 | NA | NA | NA | AC | VHT-160 | MCS5 | -99 | -99 | -99 | -99 | -99
348 | 160 | 64-QAM | -25 | 350 | 4 | NA | NA | NA | AC | VHT-160 | MCS6 | -99 | -99 | -99 | -99 | -99
349 | 160 | 64-QAM | -27 | 351 | 4 | NA | NA | NA | AC | VHT-160 | MCS7 | -99 | -99 | -99 | -99 | -99
350 | 160 | 256-QAM | -30 | 352 | 4 | NA | NA | NA | AC | VHT-160 | MCS8 | -99 | -99 | -99 | -99 | -99
351 | 160 | 256-QAM | -32 | 353 | 4 | NA | NA | NA | AC | VHT-160 | MCS9 | -99 | -99 | -99 | -99 | -99
352 | 160 | BPSK | -5 | 354 | 1 | NA | NA | NA | AC | VHT-160 BF | MCS0 | 20 | 20 | 20 | -99 | -99
353 | 160 | QPSK | -10 | 355 | 1 | NA | NA | NA | AC | VHT-160 BF | MCS1 | 20 | 20 | 20 | -99 | -99
354 | 160 | QPSK | -13 | 356 | 1 | NA | NA | NA | AC | VHT-160 BF | MCS2 | 20 | 20 | 20 | -99 | -99
355 | 160 | 16-QAM | -16 | 357 | 1 | NA | NA | NA | AC | VHT-160 BF | MCS3 | 20 | 20 | 20 | -99 | -99
356 | 160 | 16-QAM | -19 | 358 | 1 | NA | NA | NA | AC | VHT-160 BF | MCS4 | 20 | 20 | 20 | -99 | -99
357 | 160 | 64-QAM | -22 | 359 | 1 | NA | NA | NA | AC | VHT-160 BF | MCS5 | 20 | 20 | 20 | -99 | -99
358 | 160 | 64-QAM | -25 | 360 | 1 | NA | NA | NA | AC | VHT-160 BF | MCS6 | 20 | 20 | 20 | -99 | -99
359 | 160 | 64-QAM | -27 | 361 | 1 | NA | NA | NA | AC | VHT-160 BF | MCS7 | 20 | 20 | 20 | -99 | -99
360 | 160 | 256-QAM | -30 | 362 | 1 | NA | NA | NA | AC | VHT-160 BF | MCS8 | 19 | 19 | 19 | -99 | -99
361 | 160 | 256-QAM | -32 | 363 | 1 | NA | NA | NA | AC | VHT-160 BF | MCS9 | 19 | 19 | 19 | -99 | -99
362 | 160 | BPSK | -5 | 364 | 2 | NA | NA | NA | AC | VHT-160 BF | MCS0 | 20 | 20 | 20 | -99 | -99
363 | 160 | QPSK | -10 | 365 | 2 | NA | NA | NA | AC | VHT-160 BF | MCS1 | 20 | 20 | 20 | -99 | -99
364 | 160 | QPSK | -13 | 366 | 2 | NA | NA | NA | AC | VHT-160 BF | MCS2 | 20 | 20 | 20 | -99 | -99
365 | 160 | 16-QAM | -16 | 367 | 2 | NA | NA | NA | AC | VHT-160 BF | MCS3 | 20 | 20 | 20 | -99 | -99
366 | 160 | 16-QAM | -19 | 368 | 2 | NA | NA | NA | AC | VHT-160 BF | MCS4 | 20 | 20 | 20 | -99 | -99
367 | 160 | 64-QAM | -22 | 369 | 2 | NA | NA | NA | AC | VHT-160 BF | MCS5 | 20 | 20 | 20 | -99 | -99
368 | 160 | 64-QAM | -25 | 370 | 2 | NA | NA | NA | AC | VHT-160 BF | MCS6 | 20 | 20 | 20 | -99 | -99
369 | 160 | 64-QAM | -27 | 371 | 2 | NA | NA | NA | AC | VHT-160 BF | MCS7 | 19 | 19 | 19 | -99 | -99
370 | 160 | 256-QAM | -30 | 372 | 2 | NA | NA | NA | AC | VHT-160 BF | MCS8 | 18 | 18 | 18 | -99 | -99
371 | 160 | 256-QAM | -32 | 373 | 2 | NA | NA | NA | AC | VHT-160 BF | MCS9 | 18 | 18 | 18 | -99 | -99
372 | 160 | BPSK | -5 | 374 | 3 | NA | NA | NA | AC | VHT-160 BF | MCS0 | 20 | 20 | 20 | -99 | -99
373 | 160 | QPSK | -10 | 375 | 3 | NA | NA | NA | AC | VHT-160 BF | MCS1 | 20 | 20 | 20 | -99 | -99
374 | 160 | QPSK | -13 | 376 | 3 | NA | NA | NA | AC | VHT-160 BF | MCS2 | 20 | 20 | 20 | -99 | -99
375 | 160 | 16-QAM | -16 | 377 | 3 | NA | NA | NA | AC | VHT-160 BF | MCS3 | 20 | 20 | 20 | -99 | -99
376 | 160 | 16-QAM | -19 | 378 | 3 | NA | NA | NA | AC | VHT-160 BF | MCS4 | 20 | 20 | 20 | -99 | -99
377 | 160 | 64-QAM | -22 | 379 | 3 | NA | NA | NA | AC | VHT-160 BF | MCS5 | 20 | 20 | 20 | -99 | -99
378 | 160 | 64-QAM | -25 | 380 | 3 | NA | NA | NA | AC | VHT-160 BF | MCS6 | -99 | -99 | -99 | -99 | -99
379 | 160 | 64-QAM | -27 | 381 | 3 | NA | NA | NA | AC | VHT-160 BF | MCS7 | 18 | 18 | 18 | -99 | -99
380 | 160 | 256-QAM | -30 | 382 | 3 | NA | NA | NA | AC | VHT-160 BF | MCS8 | 17 | 17 | 17 | -99 | -99
381 | 160 | 256-QAM | -32 | 383 | 3 | NA | NA | NA | AC | VHT-160 BF | MCS9 | -99 | -99 | -99 | -99 | -99
382 | 160 | BPSK | -5 | 384 | 4 | NA | NA | NA | AC | VHT-160 BF | MCS0 | -99 | -99 | -99 | -99 | -99
383 | 160 | QPSK | -10 | 385 | 4 | NA | NA | NA | AC | VHT-160 BF | MCS1 | -99 | -99 | -99 | -99 | -99
384 | 160 | QPSK | -13 | 386 | 4 | NA | NA | NA | AC | VHT-160 BF | MCS2 | -99 | -99 | -99 | -99 | -99
385 | 160 | 16-QAM | -16 | 387 | 4 | NA | NA | NA | AC | VHT-160 BF | MCS3 | -99 | -99 | -99 | -99 | -99
386 | 160 | 16-QAM | -19 | 388 | 4 | NA | NA | NA | AC | VHT-160 BF | MCS4 | -99 | -99 | -99 | -99 | -99
387 | 160 | 64-QAM | -22 | 389 | 4 | NA | NA | NA | AC | VHT-160 BF | MCS5 | -99 | -99 | -99 | -99 | -99
388 | 160 | 64-QAM | -25 | 390 | 4 | NA | NA | NA | AC | VHT-160 BF | MCS6 | -99 | -99 | -99 | -99 | -99
389 | 160 | 64-QAM | -27 | 391 | 4 | NA | NA | NA | AC | VHT-160 BF | MCS7 | -99 | -99 | -99 | -99 | -99
390 | 160 | 256-QAM | -30 | 392 | 4 | NA | NA | NA | AC | VHT-160 BF | MCS8 | -99 | -99 | -99 | -99 | -99
391 | 160 | 256-QAM | -32 | 393 | 4 | NA | NA | NA | AC | VHT-160 BF | MCS9 | -99 | -99 | -99 | -99 | -99
392 | 160 | BPSK | -5 | 394 | 1 | NA | NA | NA | AC | VHT-160 STBC | MCS0 | 20 | 20 | 20 | -99 | -99
393 | 160 | QPSK | -10 | 395 | 1 | NA | NA | NA | AC | VHT-160 STBC | MCS1 | 20 | 20 | 20 | -99 | -99
394 | 160 | QPSK | -13 | 396 | 1 | NA | NA | NA | AC | VHT-160 STBC | MCS2 | 20 | 20 | 20 | -99 | -99
395 | 160 | 16-QAM | -16 | 397 | 1 | NA | NA | NA | AC | VHT-160 STBC | MCS3 | 20 | 20 | 20 | -99 | -99
396 | 160 | 16-QAM | -19 | 398 | 1 | NA | NA | NA | AC | VHT-160 STBC | MCS4 | 20 | 20 | 20 | -99 | -99
397 | 160 | 64-QAM | -22 | 399 | 1 | NA | NA | NA | AC | VHT-160 STBC | MCS5 | 20 | 20 | 20 | -99 | -99
398 | 160 | 64-QAM | -25 | 400 | 1 | NA | NA | NA | AC | VHT-160 STBC | MCS6 | 20 | 20 | 20 | -99 | -99
399 | 160 | 64-QAM | -27 | 401 | 1 | NA | NA | NA | AC | VHT-160 STBC | MCS7 | 20 | 20 | 20 | -99 | -99
400 | 160 | 256-QAM | -30 | 402 | 1 | NA | NA | NA | AC | VHT-160 STBC | MCS8 | 19 | 19 | 19 | -99 | -99
401 | 160 | 256-QAM | -32 | 403 | 1 | NA | NA | NA | AC | VHT-160 STBC | MCS9 | 19 | 19 | 19 | -99 | -99

## 2.4GHz
1 | 2 | 3 | 4 | 5 | 6 | 7 | 8 | 9 | 10 | 11 | 12 | 13 | 14 | 15 | 16 | 17 | 18 | 19 | 20 | 21 | 22 | 23 | 24 | 25 | 26 | 27 | 28
20 MHz Frequency (MHz) | 40 MHz Frequency (MHz) | 80 MHz Frequency (MHz) | 160 MHz Frequency (MHz) | Allowed Channels Flag (Yes=1, No=0 | Antenna | Reg Domain | 20 MHz Start Ch | 20 MHz Stop Ch | Ant Gain (dB) | Min HW Capability Power per Path | Min HW Capability Total Power | Min Supported Power per Path | Min Supported Total Power | Max Supported Power per Path | Max Supported Total Power | CCK, 1-11 Mb/s | 6 to 54 Mb/s | 6 to 54 Mb/s BF | HT20 MCS0-7 VHT20 MCS0-9 1ss | HT20 MCS8-15 VHT20 MCS0-9 2ss | HT20 MCS16-23 VHT20 MCS0-9 3ss | VHT20 MCS0-9 4ss | HT20 MCS0-7 BF VHT20 MCS0-9 1ss BF | HT20 MCS8-15 BF VHT20 MCS0-9 2ss BF | HT20 MCS16-23 BF VHT20 MCS0-9 3ss BF | VHT20 MCS0-9 4ss BF | HT20 with STBC, MCS0-7 VHT20 STBC
2412 |  |  |  | 1 | 1 | A | 1 | 1 | 4 | -10 | -10 | 17 | 17 | 17 | 17 | 17 | 17 | -99 | 17 | -99 | -99 | -99 | -99 | -99 | -99 | -99 | -99
|  |  |  | 1 | 2 | A | 1 | 1 | 4 | -10 | -7 | 15 | 18 | 17 | 20 | 17 | 17 | 15 | 17 | 17 | -99 | -99 | 16 | 17 | -99 | -99 | 17
|  |  |  | 1 | 3 | A | 1 | 1 | 4 | -10 | -5 | 12 | 17 | 17 | 22 | 17 | 17 | 13 | 16 | 16 | 16 | -99 | 12 | 15 | 16 | -99 | 16
|  |  |  | 1 | 4 | A | 1 | 1 | 4 | -10 | -4 | 10 | 16 | 17 | 23 | 17 | 17 | 10 | 16 | 16 | 16 | 16 | 10 | 14 | 15 | 16 | 16
2417 |  |  |  | 1 | 1 | A | 2 | 2 | 4 | -10 | -10 | 17 | 17 | 17 | 17 | 17 | 17 | -99 | 17 | -99 | -99 | -99 | -99 | -99 | -99 | -99 | -99
|  |  |  | 1 | 2 | A | 2 | 2 | 4 | -10 | -7 | 17 | 20 | 17 | 20 | 17 | 17 | 17 | 17 | 17 | -99 | -99 | 17 | 17 | -99 | -99 | 17
|  |  |  | 1 | 3 | A | 2 | 2 | 4 | -10 | -5 | 17 | 22 | 17 | 22 | 17 | 17 | 17 | 17 | 17 | 17 | -99 | 17 | 17 | 17 | -99 | 17
|  |  |  | 1 | 4 | A | 2 | 2 | 4 | -10 | -4 | 17 | 23 | 17 | 23 | 17 | 17 | 17 | 17 | 17 | 17 | 17 | 17 | 17 | 17 | 17 | 17
2422 |  |  |  | 1 | 1 | A | 3 | 3 | 4 | -10 | -10 | 17 | 17 | 17 | 17 | 17 | 17 | -99 | 17 | -99 | -99 | -99 | -99 | -99 | -99 | -99 | -99
|  |  |  | 1 | 2 | A | 3 | 3 | 4 | -10 | -7 | 17 | 20 | 17 | 20 | 17 | 17 | 17 | 17 | 17 | -99 | -99 | 17 | 17 | -99 | -99 | 17
|  |  |  | 1 | 3 | A | 3 | 3 | 4 | -10 | -5 | 17 | 22 | 17 | 22 | 17 | 17 | 17 | 17 | 17 | 17 | -99 | 17 | 17 | 17 | -99 | 17
|  |  |  | 1 | 4 | A | 3 | 3 | 4 | -10 | -4 | 17 | 23 | 17 | 23 | 17 | 17 | 17 | 17 | 17 | 17 | 17 | 17 | 17 | 17 | 17 | 17
2427 |  |  |  | 1 | 1 | A | 4 | 4 | 4 | -10 | -10 | 17 | 17 | 17 | 17 | 17 | 17 | -99 | 17 | -99 | -99 | -99 | -99 | -99 | -99 | -99 | -99
|  |  |  | 1 | 2 | A | 4 | 4 | 4 | -10 | -7 | 17 | 20 | 17 | 20 | 17 | 17 | 17 | 17 | 17 | -99 | -99 | 17 | 17 | -99 | -99 | 17
|  |  |  | 1 | 3 | A | 4 | 4 | 4 | -10 | -5 | 17 | 22 | 17 | 22 | 17 | 17 | 17 | 17 | 17 | 17 | -99 | 17 | 17 | 17 | -99 | 17
|  |  |  | 1 | 4 | A | 4 | 4 | 4 | -10 | -4 | 17 | 23 | 17 | 23 | 17 | 17 | 17 | 17 | 17 | 17 | 17 | 17 | 17 | 17 | 17 | 17
2432 |  |  |  | 1 | 1 | A | 5 | 5 | 4 | -10 | -10 | 17 | 17 | 17 | 17 | 17 | 17 | -99 | 17 | -99 | -99 | -99 | -99 | -99 | -99 | -99 | -99
|  |  |  | 1 | 2 | A | 5 | 5 | 4 | -10 | -7 | 17 | 20 | 17 | 20 | 17 | 17 | 17 | 17 | 17 | -99 | -99 | 17 | 17 | -99 | -99 | 17
|  |  |  | 1 | 3 | A | 5 | 5 | 4 | -10 | -5 | 17 | 22 | 17 | 22 | 17 | 17 | 17 | 17 | 17 | 17 | -99 | 17 | 17 | 17 | -99 | 17
|  |  |  | 1 | 4 | A | 5 | 5 | 4 | -10 | -4 | 17 | 23 | 17 | 23 | 17 | 17 | 17 | 17 | 17 | 17 | 17 | 17 | 17 | 17 | 17 | 17
2437 |  |  |  | 1 | 1 | A | 6 | 6 | 4 | -10 | -10 | 17 | 17 | 17 | 17 | 17 | 17 | -99 | 17 | -99 | -99 | -99 | -99 | -99 | -99 | -99 | -99
|  |  |  | 1 | 2 | A | 6 | 6 | 4 | -10 | -7 | 17 | 20 | 17 | 20 | 17 | 17 | 17 | 17 | 17 | -99 | -99 | 17 | 17 | -99 | -99 | 17
|  |  |  | 1 | 3 | A | 6 | 6 | 4 | -10 | -5 | 17 | 22 | 17 | 22 | 17 | 17 | 17 | 17 | 17 | 17 | -99 | 17 | 17 | 17 | -99 | 17
|  |  |  | 1 | 4 | A | 6 | 6 | 4 | -10 | -4 | 17 | 23 | 17 | 23 | 17 | 17 | 17 | 17 | 17 | 17 | 17 | 17 | 17 | 17 | 17 | 17
2442 |  |  |  | 1 | 1 | A | 7 | 7 | 4 | -10 | -10 | 17 | 17 | 17 | 17 | 17 | 17 | -99 | 17 | -99 | -99 | -99 | -99 | -99 | -99 | -99 | -99
|  |  |  | 1 | 2 | A | 7 | 7 | 4 | -10 | -7 | 17 | 20 | 17 | 20 | 17 | 17 | 17 | 17 | 17 | -99 | -99 | 17 | 17 | -99 | -99 | 17
|  |  |  | 1 | 3 | A | 7 | 7 | 4 | -10 | -5 | 17 | 22 | 17 | 22 | 17 | 17 | 17 | 17 | 17 | 17 | -99 | 17 | 17 | 17 | -99 | 17
|  |  |  | 1 | 4 | A | 7 | 7 | 4 | -10 | -4 | 17 | 23 | 17 | 23 | 17 | 17 | 17 | 17 | 17 | 17 | 17 | 17 | 17 | 17 | 17 | 17
2447 |  |  |  | 1 | 1 | A | 8 | 8 | 4 | -10 | -10 | 17 | 17 | 17 | 17 | 17 | 17 | -99 | 17 | -99 | -99 | -99 | -99 | -99 | -99 | -99 | -99
|  |  |  | 1 | 2 | A | 8 | 8 | 4 | -10 | -7 | 17 | 20 | 17 | 20 | 17 | 17 | 17 | 17 | 17 | -99 | -99 | 17 | 17 | -99 | -99 | 17
|  |  |  | 1 | 3 | A | 8 | 8 | 4 | -10 | -5 | 17 | 22 | 17 | 22 | 17 | 17 | 17 | 17 | 17 | 17 | -99 | 17 | 17 | 17 | -99 | 17
|  |  |  | 1 | 4 | A | 8 | 8 | 4 | -10 | -4 | 17 | 23 | 17 | 23 | 17 | 17 | 17 | 17 | 17 | 17 | 17 | 17 | 17 | 17 | 17 | 17
2452 |  |  |  | 1 | 1 | A | 9 | 9 | 4 | -10 | -10 | 17 | 17 | 17 | 17 | 17 | 17 | -99 | 17 | -99 | -99 | -99 | -99 | -99 | -99 | -99 | -99
|  |  |  | 1 | 2 | A | 9 | 9 | 4 | -10 | -7 | 17 | 20 | 17 | 20 | 17 | 17 | 17 | 17 | 17 | -99 | -99 | 17 | 17 | -99 | -99 | 17
|  |  |  | 1 | 3 | A | 9 | 9 | 4 | -10 | -5 | 17 | 22 | 17 | 22 | 17 | 17 | 17 | 17 | 17 | 17 | -99 | 17 | 17 | 17 | -99 | 17
|  |  |  | 1 | 4 | A | 9 | 9 | 4 | -10 | -4 | 17 | 23 | 17 | 23 | 17 | 17 | 17 | 17 | 17 | 17 | 17 | 17 | 17 | 17 | 17 | 17
2457 |  |  |  | 1 | 1 | A | 10 | 10 | 4 | -10 | -10 | 17 | 17 | 17 | 17 | 17 | 17 | -99 | 17 | -99 | -99 | -99 | -99 | -99 | -99 | -99 | -99
|  |  |  | 1 | 2 | A | 10 | 10 | 4 | -10 | -7 | 17 | 20 | 17 | 20 | 17 | 17 | 17 | 17 | 17 | -99 | -99 | 17 | 17 | -99 | -99 | 17
|  |  |  | 1 | 3 | A | 10 | 10 | 4 | -10 | -5 | 17 | 22 | 17 | 22 | 17 | 17 | 17 | 17 | 17 | 17 | -99 | 17 | 17 | 17 | -99 | 17
|  |  |  | 1 | 4 | A | 10 | 10 | 4 | -10 | -4 | 17 | 23 | 17 | 23 | 17 | 17 | 17 | 17 | 17 | 17 | 17 | 17 | 17 | 17 | 17 | 17
2462 |  |  |  | 1 | 1 | A | 11 | 11 | 4 | -10 | -10 | 17 | 17 | 17 | 17 | 17 | 17 | -99 | 17 | -99 | -99 | -99 | -99 | -99 | -99 | -99 | -99
|  |  |  | 1 | 2 | A | 11 | 11 | 4 | -10 | -7 | 14 | 17 | 17 | 20 | 17 | 17 | 14 | 17 | 17 | -99 | -99 | 16 | 17 | -99 | -99 | 17
|  |  |  | 1 | 3 | A | 11 | 11 | 4 | -10 | -5 | 11 | 16 | 17 | 22 | 17 | 16 | 11 | 16 | 16 | 16 | -99 | 11 | 14 | 16 | -99 | 16
|  |  |  | 1 | 4 | A | 11 | 11 | 4 | -10 | -4 | 7 | 13 | 17 | 23 | 17 | 14 | 9 | 15 | 15 | 15 | 15 | 7 | 11 | 13 | 14 | 15
2467 |  |  |  | 0 | 1 | A | 12 | 12 | 4 | -10 | -10 | -99 | -99 | -99 | -99 | -99 | -99 | -99 | -99 | -99 | -99 | -99 | -99 | -99 | -99 | -99 | -99
|  |  |  | 0 | 2 | A | 12 | 12 | 4 | -10 | -7 | -99 | -96 | -99 | -96 | -99 | -99 | -99 | -99 | -99 | -99 | -99 | -99 | -99 | -99 | -99 | -99
|  |  |  | 0 | 3 | A | 12 | 12 | 4 | -10 | -5 | -99 | -94 | -99 | -94 | -99 | -99 | -99 | -99 | -99 | -99 | -99 | -99 | -99 | -99 | -99 | -99
|  |  |  | 0 | 4 | A | 12 | 12 | 4 | -10 | -4 | -99 | -93 | -99 | -93 | -99 | -99 | -99 | -99 | -99 | -99 | -99 | -99 | -99 | -99 | -99 | -99
2472 |  |  |  | 0 | 1 | A | 13 | 13 | 4 | -10 | -10 | -99 | -99 | -99 | -99 | -99 | -99 | -99 | -99 | -99 | -99 | -99 | -99 | -99 | -99 | -99 | -99
|  |  |  | 0 | 2 | A | 13 | 13 | 4 | -10 | -7 | -99 | -96 | -99 | -96 | -99 | -99 | -99 | -99 | -99 | -99 | -99 | -99 | -99 | -99 | -99 | -99
|  |  |  | 0 | 3 | A | 13 | 13 | 4 | -10 | -5 | -99 | -94 | -99 | -94 | -99 | -99 | -99 | -99 | -99 | -99 | -99 | -99 | -99 | -99 | -99 | -99
|  |  |  | 0 | 4 | A | 13 | 13 | 4 | -10 | -4 | -99 | -93 | -99 | -93 | -99 | -99 | -99 | -99 | -99 | -99 | -99 | -99 | -99 | -99 | -99 | -99
2412 |  |  |  | 1 | 1 | E | 1 | 1 | 4 | -10 | -10 | 14 | 14 | 15 | 15 | 14 | 15 | -99 | 14 | -99 | -99 | -99 | -99 | -99 | -99 | -99 | -99
|  |  |  | 1 | 2 | E | 1 | 1 | 4 | -10 | -7 | 8 | 11 | 12 | 15 | 11 | 12 | 9 | 11 | 11 | -99 | -99 | 8 | 11 | -99 | -99 | 11
|  |  |  | 1 | 3 | E | 1 | 1 | 4 | -10 | -5 | 4 | 9 | 10 | 15 | 9 | 10 | 5 | 9 | 9 | 9 | -99 | 4 | 7 | 9 | -99 | 9
|  |  |  | 1 | 4 | E | 1 | 1 | 4 | -10 | -4 | 2 | 8 | 8 | 14 | 8 | 8 | 2 | 8 | 8 | 8 | 8 | 2 | 5 | 7 | 8 | 8
2417 |  |  |  | 1 | 1 | E | 2 | 2 | 4 | -10 | -10 | 14 | 14 | 15 | 15 | 14 | 15 | -99 | 14 | -99 | -99 | -99 | -99 | -99 | -99 | -99 | -99
|  |  |  | 1 | 2 | E | 2 | 2 | 4 | -10 | -7 | 8 | 11 | 12 | 15 | 11 | 12 | 9 | 11 | 11 | -99 | -99 | 8 | 11 | -99 | -99 | 11
|  |  |  | 1 | 3 | E | 2 | 2 | 4 | -10 | -5 | 4 | 9 | 10 | 15 | 9 | 10 | 5 | 9 | 9 | 9 | -99 | 4 | 7 | 9 | -99 | 9
|  |  |  | 1 | 4 | E | 2 | 2 | 4 | -10 | -4 | 2 | 8 | 8 | 14 | 8 | 8 | 2 | 8 | 8 | 8 | 8 | 2 | 5 | 7 | 8 | 8
2422 |  |  |  | 1 | 1 | E | 3 | 3 | 4 | -10 | -10 | 14 | 14 | 15 | 15 | 14 | 15 | -99 | 14 | -99 | -99 | -99 | -99 | -99 | -99 | -99 | -99
|  |  |  | 1 | 2 | E | 3 | 3 | 4 | -10 | -7 | 8 | 11 | 12 | 15 | 11 | 12 | 9 | 11 | 11 | -99 | -99 | 8 | 11 | -99 | -99 | 11
|  |  |  | 1 | 3 | E | 3 | 3 | 4 | -10 | -5 | 4 | 9 | 10 | 15 | 9 | 10 | 5 | 9 | 9 | 9 | -99 | 4 | 7 | 9 | -99 | 9
|  |  |  | 1 | 4 | E | 3 | 3 | 4 | -10 | -4 | 2 | 8 | 8 | 14 | 8 | 8 | 2 | 8 | 8 | 8 | 8 | 2 | 5 | 7 | 8 | 8
2427 |  |  |  | 1 | 1 | E | 4 | 4 | 4 | -10 | -10 | 14 | 14 | 15 | 15 | 14 | 15 | -99 | 14 | -99 | -99 | -99 | -99 | -99 | -99 | -99 | -99
|  |  |  | 1 | 2 | E | 4 | 4 | 4 | -10 | -7 | 8 | 11 | 12 | 15 | 11 | 12 | 9 | 11 | 11 | -99 | -99 | 8 | 11 | -99 | -99 | 11
|  |  |  | 1 | 3 | E | 4 | 4 | 4 | -10 | -5 | 4 | 9 | 10 | 15 | 9 | 10 | 5 | 9 | 9 | 9 | -99 | 4 | 7 | 9 | -99 | 9
|  |  |  | 1 | 4 | E | 4 | 4 | 4 | -10 | -4 | 2 | 8 | 8 | 14 | 8 | 8 | 2 | 8 | 8 | 8 | 8 | 2 | 5 | 7 | 8 | 8
2432 |  |  |  | 1 | 1 | E | 5 | 5 | 4 | -10 | -10 | 14 | 14 | 15 | 15 | 14 | 15 | -99 | 14 | -99 | -99 | -99 | -99 | -99 | -99 | -99 | -99
|  |  |  | 1 | 2 | E | 5 | 5 | 4 | -10 | -7 | 8 | 11 | 12 | 15 | 11 | 12 | 9 | 11 | 11 | -99 | -99 | 8 | 11 | -99 | -99 | 11
|  |  |  | 1 | 3 | E | 5 | 5 | 4 | -10 | -5 | 4 | 9 | 10 | 15 | 9 | 10 | 5 | 9 | 9 | 9 | -99 | 4 | 7 | 9 | -99 | 9
|  |  |  | 1 | 4 | E | 5 | 5 | 4 | -10 | -4 | 2 | 8 | 8 | 14 | 8 | 8 | 2 | 8 | 8 | 8 | 8 | 2 | 5 | 7 | 8 | 8
2437 |  |  |  | 1 | 1 | E | 6 | 6 | 4 | -10 | -10 | 14 | 14 | 15 | 15 | 14 | 15 | -99 | 14 | -99 | -99 | -99 | -99 | -99 | -99 | -99 | -99
|  |  |  | 1 | 2 | E | 6 | 6 | 4 | -10 | -7 | 8 | 11 | 12 | 15 | 11 | 12 | 9 | 11 | 11 | -99 | -99 | 8 | 11 | -99 | -99 | 11
|  |  |  | 1 | 3 | E | 6 | 6 | 4 | -10 | -5 | 4 | 9 | 10 | 15 | 9 | 10 | 5 | 9 | 9 | 9 | -99 | 4 | 7 | 9 | -99 | 9
|  |  |  | 1 | 4 | E | 6 | 6 | 4 | -10 | -4 | 2 | 8 | 8 | 14 | 8 | 8 | 2 | 8 | 8 | 8 | 8 | 2 | 5 | 7 | 8 | 8
2442 |  |  |  | 1 | 1 | E | 7 | 7 | 4 | -10 | -10 | 14 | 14 | 15 | 15 | 14 | 15 | -99 | 14 | -99 | -99 | -99 | -99 | -99 | -99 | -99 | -99
|  |  |  | 1 | 2 | E | 7 | 7 | 4 | -10 | -7 | 8 | 11 | 12 | 15 | 11 | 12 | 9 | 11 | 11 | -99 | -99 | 8 | 11 | -99 | -99 | 11
|  |  |  | 1 | 3 | E | 7 | 7 | 4 | -10 | -5 | 4 | 9 | 10 | 15 | 9 | 10 | 5 | 9 | 9 | 9 | -99 | 4 | 7 | 9 | -99 | 9
|  |  |  | 1 | 4 | E | 7 | 7 | 4 | -10 | -4 | 2 | 8 | 8 | 14 | 8 | 8 | 2 | 8 | 8 | 8 | 8 | 2 | 5 | 7 | 8 | 8
2447 |  |  |  | 1 | 1 | E | 8 | 8 | 4 | -10 | -10 | 14 | 14 | 15 | 15 | 14 | 15 | -99 | 14 | -99 | -99 | -99 | -99 | -99 | -99 | -99 | -99
|  |  |  | 1 | 2 | E | 8 | 8 | 4 | -10 | -7 | 8 | 11 | 12 | 15 | 11 | 12 | 9 | 11 | 11 | -99 | -99 | 8 | 11 | -99 | -99 | 11
|  |  |  | 1 | 3 | E | 8 | 8 | 4 | -10 | -5 | 4 | 9 | 10 | 15 | 9 | 10 | 5 | 9 | 9 | 9 | -99 | 4 | 7 | 9 | -99 | 9
|  |  |  | 1 | 4 | E | 8 | 8 | 4 | -10 | -4 | 2 | 8 | 8 | 14 | 8 | 8 | 2 | 8 | 8 | 8 | 8 | 2 | 5 | 7 | 8 | 8
2452 |  |  |  | 1 | 1 | E | 9 | 9 | 4 | -10 | -10 | 14 | 14 | 15 | 15 | 14 | 15 | -99 | 14 | -99 | -99 | -99 | -99 | -99 | -99 | -99 | -99
|  |  |  | 1 | 2 | E | 9 | 9 | 4 | -10 | -7 | 8 | 11 | 12 | 15 | 11 | 12 | 9 | 11 | 11 | -99 | -99 | 8 | 11 | -99 | -99 | 11
|  |  |  | 1 | 3 | E | 9 | 9 | 4 | -10 | -5 | 4 | 9 | 10 | 15 | 9 | 10 | 5 | 9 | 9 | 9 | -99 | 4 | 7 | 9 | -99 | 9
|  |  |  | 1 | 4 | E | 9 | 9 | 4 | -10 | -4 | 2 | 8 | 8 | 14 | 8 | 8 | 2 | 8 | 8 | 8 | 8 | 2 | 5 | 7 | 8 | 8
2457 |  |  |  | 1 | 1 | E | 10 | 10 | 4 | -10 | -10 | 14 | 14 | 15 | 15 | 14 | 15 | -99 | 14 | -99 | -99 | -99 | -99 | -99 | -99 | -99 | -99
|  |  |  | 1 | 2 | E | 10 | 10 | 4 | -10 | -7 | 8 | 11 | 12 | 15 | 11 | 12 | 9 | 11 | 11 | -99 | -99 | 8 | 11 | -99 | -99 | 11
|  |  |  | 1 | 3 | E | 10 | 10 | 4 | -10 | -5 | 4 | 9 | 10 | 15 | 9 | 10 | 5 | 9 | 9 | 9 | -99 | 4 | 7 | 9 | -99 | 9
|  |  |  | 1 | 4 | E | 10 | 10 | 4 | -10 | -4 | 2 | 8 | 8 | 14 | 8 | 8 | 2 | 8 | 8 | 8 | 8 | 2 | 5 | 7 | 8 | 8
2462 |  |  |  | 1 | 1 | E | 11 | 11 | 4 | -10 | -10 | 14 | 14 | 15 | 15 | 14 | 15 | -99 | 14 | -99 | -99 | -99 | -99 | -99 | -99 | -99 | -99
|  |  |  | 1 | 2 | E | 11 | 11 | 4 | -10 | -7 | 8 | 11 | 12 | 15 | 11 | 12 | 9 | 11 | 11 | -99 | -99 | 8 | 11 | -99 | -99 | 11
|  |  |  | 1 | 3 | E | 11 | 11 | 4 | -10 | -5 | 4 | 9 | 10 | 15 | 9 | 10 | 5 | 9 | 9 | 9 | -99 | 4 | 7 | 9 | -99 | 9
|  |  |  | 1 | 4 | E | 11 | 11 | 4 | -10 | -4 | 2 | 8 | 8 | 14 | 8 | 8 | 2 | 8 | 8 | 8 | 8 | 2 | 5 | 7 | 8 | 8
2467 |  |  |  | 1 | 1 | E | 12 | 12 | 4 | -10 | -10 | 14 | 14 | 15 | 15 | 14 | 15 | -99 | 14 | -99 | -99 | -99 | -99 | -99 | -99 | -99 | -99
|  |  |  | 1 | 2 | E | 12 | 12 | 4 | -10 | -7 | 8 | 11 | 12 | 15 | 11 | 12 | 9 | 11 | 11 | -99 | -99 | 8 | 11 | -99 | -99 | 11
|  |  |  | 1 | 3 | E | 12 | 12 | 4 | -10 | -5 | 4 | 9 | 10 | 15 | 9 | 10 | 5 | 9 | 9 | 9 | -99 | 4 | 7 | 9 | -99 | 9
|  |  |  | 1 | 4 | E | 12 | 12 | 4 | -10 | -4 | 2 | 8 | 8 | 14 | 8 | 8 | 2 | 8 | 8 | 8 | 8 | 2 | 5 | 7 | 8 | 8
2472 |  |  |  | 1 | 1 | E | 13 | 13 | 4 | -10 | -10 | 14 | 14 | 15 | 15 | 14 | 15 | -99 | 14 | -99 | -99 | -99 | -99 | -99 | -99 | -99 | -99
|  |  |  | 1 | 2 | E | 13 | 13 | 4 | -10 | -7 | 8 | 11 | 12 | 15 | 11 | 12 | 9 | 11 | 11 | -99 | -99 | 8 | 11 | -99 | -99 | 11
|  |  |  | 1 | 3 | E | 13 | 13 | 4 | -10 | -5 | 4 | 9 | 10 | 15 | 9 | 10 | 5 | 9 | 9 | 9 | -99 | 4 | 7 | 9 | -99 | 9
|  |  |  | 1 | 4 | E | 13 | 13 | 4 | -10 | -4 | 2 | 8 | 8 | 14 | 8 | 8 | 2 | 8 | 8 | 8 | 8 | 2 | 5 | 7 | 8 | 8
2412 |  |  |  | 1 | 1 | F | 1 | 1 | 4 | -10 | -10 | 17 | 17 | 17 | 17 | 17 | 17 | -99 | 17 | -99 | -99 | -99 | -99 | -99 | -99 | -99 | -99
|  |  |  | 1 | 2 | F | 1 | 1 | 4 | -10 | -7 | 15 | 18 | 17 | 20 | 17 | 17 | 16 | 17 | 17 | -99 | -99 | 15 | 17 | -99 | -99 | 17
|  |  |  | 1 | 3 | F | 1 | 1 | 4 | -10 | -5 | 11 | 16 | 17 | 22 | 16 | 17 | 12 | 16 | 16 | 16 | -99 | 11 | 14 | 16 | -99 | 16
|  |  |  | 1 | 4 | F | 1 | 1 | 4 | -10 | -4 | 9 | 15 | 15 | 21 | 15 | 15 | 9 | 15 | 15 | 15 | 15 | 9 | 12 | 14 | 15 | 15
2417 |  |  |  | 1 | 1 | F | 2 | 2 | 4 | -10 | -10 | 17 | 17 | 17 | 17 | 17 | 17 | -99 | 17 | -99 | -99 | -99 | -99 | -99 | -99 | -99 | -99
|  |  |  | 1 | 2 | F | 2 | 2 | 4 | -10 | -7 | 15 | 18 | 17 | 20 | 17 | 17 | 16 | 17 | 17 | -99 | -99 | 15 | 17 | -99 | -99 | 17
|  |  |  | 1 | 3 | F | 2 | 2 | 4 | -10 | -5 | 11 | 16 | 17 | 22 | 16 | 17 | 12 | 16 | 16 | 16 | -99 | 11 | 14 | 16 | -99 | 16
|  |  |  | 1 | 4 | F | 2 | 2 | 4 | -10 | -4 | 9 | 15 | 15 | 21 | 15 | 15 | 9 | 15 | 15 | 15 | 15 | 9 | 12 | 14 | 15 | 15
2422 |  |  |  | 1 | 1 | F | 3 | 3 | 4 | -10 | -10 | 17 | 17 | 17 | 17 | 17 | 17 | -99 | 17 | -99 | -99 | -99 | -99 | -99 | -99 | -99 | -99
|  |  |  | 1 | 2 | F | 3 | 3 | 4 | -10 | -7 | 15 | 18 | 17 | 20 | 17 | 17 | 16 | 17 | 17 | -99 | -99 | 15 | 17 | -99 | -99 | 17
|  |  |  | 1 | 3 | F | 3 | 3 | 4 | -10 | -5 | 11 | 16 | 17 | 22 | 16 | 17 | 12 | 16 | 16 | 16 | -99 | 11 | 14 | 16 | -99 | 16
|  |  |  | 1 | 4 | F | 3 | 3 | 4 | -10 | -4 | 9 | 15 | 15 | 21 | 15 | 15 | 9 | 15 | 15 | 15 | 15 | 9 | 12 | 14 | 15 | 15
2427 |  |  |  | 1 | 1 | F | 4 | 4 | 4 | -10 | -10 | 17 | 17 | 17 | 17 | 17 | 17 | -99 | 17 | -99 | -99 | -99 | -99 | -99 | -99 | -99 | -99
|  |  |  | 1 | 2 | F | 4 | 4 | 4 | -10 | -7 | 15 | 18 | 17 | 20 | 17 | 17 | 16 | 17 | 17 | -99 | -99 | 15 | 17 | -99 | -99 | 17
|  |  |  | 1 | 3 | F | 4 | 4 | 4 | -10 | -5 | 11 | 16 | 17 | 22 | 16 | 17 | 12 | 16 | 16 | 16 | -99 | 11 | 14 | 16 | -99 | 16
|  |  |  | 1 | 4 | F | 4 | 4 | 4 | -10 | -4 | 9 | 15 | 15 | 21 | 15 | 15 | 9 | 15 | 15 | 15 | 15 | 9 | 12 | 14 | 15 | 15
2432 |  |  |  | 1 | 1 | F | 5 | 5 | 4 | -10 | -10 | 17 | 17 | 17 | 17 | 17 | 17 | -99 | 17 | -99 | -99 | -99 | -99 | -99 | -99 | -99 | -99
|  |  |  | 1 | 2 | F | 5 | 5 | 4 | -10 | -7 | 15 | 18 | 17 | 20 | 17 | 17 | 16 | 17 | 17 | -99 | -99 | 15 | 17 | -99 | -99 | 17
|  |  |  | 1 | 3 | F | 5 | 5 | 4 | -10 | -5 | 11 | 16 | 17 | 22 | 16 | 17 | 12 | 16 | 16 | 16 | -99 | 11 | 14 | 16 | -99 | 16
|  |  |  | 1 | 4 | F | 5 | 5 | 4 | -10 | -4 | 9 | 15 | 15 | 21 | 15 | 15 | 9 | 15 | 15 | 15 | 15 | 9 | 12 | 14 | 15 | 15
2437 |  |  |  | 1 | 1 | F | 6 | 6 | 4 | -10 | -10 | 17 | 17 | 17 | 17 | 17 | 17 | -99 | 17 | -99 | -99 | -99 | -99 | -99 | -99 | -99 | -99
|  |  |  | 1 | 2 | F | 6 | 6 | 4 | -10 | -7 | 15 | 18 | 17 | 20 | 17 | 17 | 16 | 17 | 17 | -99 | -99 | 15 | 17 | -99 | -99 | 17
|  |  |  | 1 | 3 | F | 6 | 6 | 4 | -10 | -5 | 11 | 16 | 17 | 22 | 16 | 17 | 12 | 16 | 16 | 16 | -99 | 11 | 14 | 16 | -99 | 16
|  |  |  | 1 | 4 | F | 6 | 6 | 4 | -10 | -4 | 9 | 15 | 15 | 21 | 15 | 15 | 9 | 15 | 15 | 15 | 15 | 9 | 12 | 14 | 15 | 15
2442 |  |  |  | 1 | 1 | F | 7 | 7 | 4 | -10 | -10 | 17 | 17 | 17 | 17 | 17 | 17 | -99 | 17 | -99 | -99 | -99 | -99 | -99 | -99 | -99 | -99
|  |  |  | 1 | 2 | F | 7 | 7 | 4 | -10 | -7 | 15 | 18 | 17 | 20 | 17 | 17 | 16 | 17 | 17 | -99 | -99 | 15 | 17 | -99 | -99 | 17
|  |  |  | 1 | 3 | F | 7 | 7 | 4 | -10 | -5 | 11 | 16 | 17 | 22 | 16 | 17 | 12 | 16 | 16 | 16 | -99 | 11 | 14 | 16 | -99 | 16
|  |  |  | 1 | 4 | F | 7 | 7 | 4 | -10 | -4 | 9 | 15 | 15 | 21 | 15 | 15 | 9 | 15 | 15 | 15 | 15 | 9 | 12 | 14 | 15 | 15
2447 |  |  |  | 1 | 1 | F | 8 | 8 | 4 | -10 | -10 | 17 | 17 | 17 | 17 | 17 | 17 | -99 | 17 | -99 | -99 | -99 | -99 | -99 | -99 | -99 | -99
|  |  |  | 1 | 2 | F | 8 | 8 | 4 | -10 | -7 | 15 | 18 | 17 | 20 | 17 | 17 | 16 | 17 | 17 | -99 | -99 | 15 | 17 | -99 | -99 | 17
|  |  |  | 1 | 3 | F | 8 | 8 | 4 | -10 | -5 | 11 | 16 | 17 | 22 | 16 | 17 | 12 | 16 | 16 | 16 | -99 | 11 | 14 | 16 | -99 | 16
|  |  |  | 1 | 4 | F | 8 | 8 | 4 | -10 | -4 | 9 | 15 | 15 | 21 | 15 | 15 | 9 | 15 | 15 | 15 | 15 | 9 | 12 | 14 | 15 | 15
2452 |  |  |  | 1 | 1 | F | 9 | 9 | 4 | -10 | -10 | 17 | 17 | 17 | 17 | 17 | 17 | -99 | 17 | -99 | -99 | -99 | -99 | -99 | -99 | -99 | -99
|  |  |  | 1 | 2 | F | 9 | 9 | 4 | -10 | -7 | 15 | 18 | 17 | 20 | 17 | 17 | 16 | 17 | 17 | -99 | -99 | 15 | 17 | -99 | -99 | 17
|  |  |  | 1 | 3 | F | 9 | 9 | 4 | -10 | -5 | 11 | 16 | 17 | 22 | 16 | 17 | 12 | 16 | 16 | 16 | -99 | 11 | 14 | 16 | -99 | 16
|  |  |  | 1 | 4 | F | 9 | 9 | 4 | -10 | -4 | 9 | 15 | 15 | 21 | 15 | 15 | 9 | 15 | 15 | 15 | 15 | 9 | 12 | 14 | 15 | 15
2457 |  |  |  | 1 | 1 | F | 10 | 10 | 4 | -10 | -10 | 17 | 17 | 17 | 17 | 17 | 17 | -99 | 17 | -99 | -99 | -99 | -99 | -99 | -99 | -99 | -99
|  |  |  | 1 | 2 | F | 10 | 10 | 4 | -10 | -7 | 15 | 18 | 17 | 20 | 17 | 17 | 16 | 17 | 17 | -99 | -99 | 15 | 17 | -99 | -99 | 17
|  |  |  | 1 | 3 | F | 10 | 10 | 4 | -10 | -5 | 11 | 16 | 17 | 22 | 16 | 17 | 12 | 16 | 16 | 16 | -99 | 11 | 14 | 16 | -99 | 16
|  |  |  | 1 | 4 | F | 10 | 10 | 4 | -10 | -4 | 9 | 15 | 15 | 21 | 15 | 15 | 9 | 15 | 15 | 15 | 15 | 9 | 12 | 14 | 15 | 15
2462 |  |  |  | 1 | 1 | F | 11 | 11 | 4 | -10 | -10 | 17 | 17 | 17 | 17 | 17 | 17 | -99 | 17 | -99 | -99 | -99 | -99 | -99 | -99 | -99 | -99
|  |  |  | 1 | 2 | F | 11 | 11 | 4 | -10 | -7 | 15 | 18 | 17 | 20 | 17 | 17 | 16 | 17 | 17 | -99 | -99 | 15 | 17 | -99 | -99 | 17
|  |  |  | 1 | 3 | F | 11 | 11 | 4 | -10 | -5 | 11 | 16 | 17 | 22 | 16 | 17 | 12 | 16 | 16 | 16 | -99 | 11 | 14 | 16 | -99 | 16
|  |  |  | 1 | 4 | F | 11 | 11 | 4 | -10 | -4 | 9 | 15 | 15 | 21 | 15 | 15 | 9 | 15 | 15 | 15 | 15 | 9 | 12 | 14 | 15 | 15
2467 |  |  |  | 1 | 1 | F | 12 | 12 | 4 | -10 | -10 | 17 | 17 | 17 | 17 | 17 | 17 | -99 | 17 | -99 | -99 | -99 | -99 | -99 | -99 | -99 | -99
|  |  |  | 1 | 2 | F | 12 | 12 | 4 | -10 | -7 | 15 | 18 | 17 | 20 | 17 | 17 | 16 | 17 | 17 | -99 | -99 | 15 | 17 | -99 | -99 | 17
|  |  |  | 1 | 3 | F | 12 | 12 | 4 | -10 | -5 | 11 | 16 | 17 | 22 | 16 | 17 | 12 | 16 | 16 | 16 | -99 | 11 | 14 | 16 | -99 | 16
|  |  |  | 1 | 4 | F | 12 | 12 | 4 | -10 | -4 | 9 | 15 | 15 | 21 | 15 | 15 | 9 | 15 | 15 | 15 | 15 | 9 | 12 | 14 | 15 | 15
2472 |  |  |  | 1 | 1 | F | 13 | 13 | 4 | -10 | -10 | 17 | 17 | 17 | 17 | 17 | 17 | -99 | 17 | -99 | -99 | -99 | -99 | -99 | -99 | -99 | -99
|  |  |  | 1 | 2 | F | 13 | 13 | 4 | -10 | -7 | 15 | 18 | 17 | 20 | 17 | 17 | 16 | 17 | 17 | -99 | -99 | 15 | 17 | -99 | -99 | 17
|  |  |  | 1 | 3 | F | 13 | 13 | 4 | -10 | -5 | 11 | 16 | 17 | 22 | 16 | 17 | 12 | 16 | 16 | 16 | -99 | 11 | 14 | 16 | -99 | 16
|  |  |  | 1 | 4 | F | 13 | 13 | 4 | -10 | -4 | 9 | 15 | 15 | 21 | 15 | 15 | 9 | 15 | 15 | 15 | 15 | 9 | 12 | 14 | 15 | 15
2412 |  |  |  | 1 | 1 | Q | 1 | 1 | 4 | -10 | -10 | 17 | 17 | 17 | 17 | 17 | 17 | -99 | 17 | -99 | -99 | -99 | -99 | -99 | -99 | -99 | -99
|  |  |  | 1 | 2 | Q | 1 | 1 | 4 | -10 | -7 | 13 | 16 | 17 | 20 | 16 | 17 | 14 | 16 | 16 | -99 | -99 | 13 | 16 | -99 | -99 | 16
|  |  |  | 1 | 3 | Q | 1 | 1 | 4 | -10 | -5 | 9 | 14 | 15 | 20 | 14 | 15 | 10 | 14 | 14 | 14 | -99 | 9 | 12 | 14 | -99 | 14
|  |  |  | 1 | 4 | Q | 1 | 1 | 4 | -10 | -4 | 7 | 13 | 13 | 19 | 13 | 13 | 7 | 13 | 13 | 13 | 13 | 7 | 10 | 12 | 13 | 13
2417 |  |  |  | 1 | 1 | Q | 2 | 2 | 4 | -10 | -10 | 17 | 17 | 17 | 17 | 17 | 17 | -99 | 17 | -99 | -99 | -99 | -99 | -99 | -99 | -99 | -99
|  |  |  | 1 | 2 | Q | 2 | 2 | 4 | -10 | -7 | 13 | 16 | 17 | 20 | 16 | 17 | 14 | 16 | 16 | -99 | -99 | 13 | 16 | -99 | -99 | 16
|  |  |  | 1 | 3 | Q | 2 | 2 | 4 | -10 | -5 | 9 | 14 | 15 | 20 | 14 | 15 | 10 | 14 | 14 | 14 | -99 | 9 | 12 | 14 | -99 | 14
|  |  |  | 1 | 4 | Q | 2 | 2 | 4 | -10 | -4 | 7 | 13 | 13 | 19 | 13 | 13 | 7 | 13 | 13 | 13 | 13 | 7 | 10 | 12 | 13 | 13
2422 |  |  |  | 1 | 1 | Q | 3 | 3 | 4 | -10 | -10 | 17 | 17 | 17 | 17 | 17 | 17 | -99 | 17 | -99 | -99 | -99 | -99 | -99 | -99 | -99 | -99
|  |  |  | 1 | 2 | Q | 3 | 3 | 4 | -10 | -7 | 13 | 16 | 17 | 20 | 16 | 17 | 14 | 16 | 16 | -99 | -99 | 13 | 16 | -99 | -99 | 16
|  |  |  | 1 | 3 | Q | 3 | 3 | 4 | -10 | -5 | 9 | 14 | 15 | 20 | 14 | 15 | 10 | 14 | 14 | 14 | -99 | 9 | 12 | 14 | -99 | 14
|  |  |  | 1 | 4 | Q | 3 | 3 | 4 | -10 | -4 | 7 | 13 | 13 | 19 | 13 | 13 | 7 | 13 | 13 | 13 | 13 | 7 | 10 | 12 | 13 | 13
2427 |  |  |  | 1 | 1 | Q | 4 | 4 | 4 | -10 | -10 | 17 | 17 | 17 | 17 | 17 | 17 | -99 | 17 | -99 | -99 | -99 | -99 | -99 | -99 | -99 | -99
|  |  |  | 1 | 2 | Q | 4 | 4 | 4 | -10 | -7 | 13 | 16 | 17 | 20 | 16 | 17 | 14 | 16 | 16 | -99 | -99 | 13 | 16 | -99 | -99 | 16
|  |  |  | 1 | 3 | Q | 4 | 4 | 4 | -10 | -5 | 9 | 14 | 15 | 20 | 14 | 15 | 10 | 14 | 14 | 14 | -99 | 9 | 12 | 14 | -99 | 14
|  |  |  | 1 | 4 | Q | 4 | 4 | 4 | -10 | -4 | 7 | 13 | 13 | 19 | 13 | 13 | 7 | 13 | 13 | 13 | 13 | 7 | 10 | 12 | 13 | 13
2432 |  |  |  | 1 | 1 | Q | 5 | 5 | 4 | -10 | -10 | 17 | 17 | 17 | 17 | 17 | 17 | -99 | 17 | -99 | -99 | -99 | -99 | -99 | -99 | -99 | -99
|  |  |  | 1 | 2 | Q | 5 | 5 | 4 | -10 | -7 | 13 | 16 | 17 | 20 | 16 | 17 | 14 | 16 | 16 | -99 | -99 | 13 | 16 | -99 | -99 | 16
|  |  |  | 1 | 3 | Q | 5 | 5 | 4 | -10 | -5 | 9 | 14 | 15 | 20 | 14 | 15 | 10 | 14 | 14 | 14 | -99 | 9 | 12 | 14 | -99 | 14
|  |  |  | 1 | 4 | Q | 5 | 5 | 4 | -10 | -4 | 7 | 13 | 13 | 19 | 13 | 13 | 7 | 13 | 13 | 13 | 13 | 7 | 10 | 12 | 13 | 13
2437 |  |  |  | 1 | 1 | Q | 6 | 6 | 4 | -10 | -10 | 17 | 17 | 17 | 17 | 17 | 17 | -99 | 17 | -99 | -99 | -99 | -99 | -99 | -99 | -99 | -99
|  |  |  | 1 | 2 | Q | 6 | 6 | 4 | -10 | -7 | 13 | 16 | 17 | 20 | 16 | 17 | 14 | 16 | 16 | -99 | -99 | 13 | 16 | -99 | -99 | 16
|  |  |  | 1 | 3 | Q | 6 | 6 | 4 | -10 | -5 | 9 | 14 | 15 | 20 | 14 | 15 | 10 | 14 | 14 | 14 | -99 | 9 | 12 | 14 | -99 | 14
|  |  |  | 1 | 4 | Q | 6 | 6 | 4 | -10 | -4 | 7 | 13 | 13 | 19 | 13 | 13 | 7 | 13 | 13 | 13 | 13 | 7 | 10 | 12 | 13 | 13
2442 |  |  |  | 1 | 1 | Q | 7 | 7 | 4 | -10 | -10 | 17 | 17 | 17 | 17 | 17 | 17 | -99 | 17 | -99 | -99 | -99 | -99 | -99 | -99 | -99 | -99
|  |  |  | 1 | 2 | Q | 7 | 7 | 4 | -10 | -7 | 13 | 16 | 17 | 20 | 16 | 17 | 14 | 16 | 16 | -99 | -99 | 13 | 16 | -99 | -99 | 16
|  |  |  | 1 | 3 | Q | 7 | 7 | 4 | -10 | -5 | 9 | 14 | 15 | 20 | 14 | 15 | 10 | 14 | 14 | 14 | -99 | 9 | 12 | 14 | -99 | 14
|  |  |  | 1 | 4 | Q | 7 | 7 | 4 | -10 | -4 | 7 | 13 | 13 | 19 | 13 | 13 | 7 | 13 | 13 | 13 | 13 | 7 | 10 | 12 | 13 | 13
2447 |  |  |  | 1 | 1 | Q | 8 | 8 | 4 | -10 | -10 | 17 | 17 | 17 | 17 | 17 | 17 | -99 | 17 | -99 | -99 | -99 | -99 | -99 | -99 | -99 | -99
|  |  |  | 1 | 2 | Q | 8 | 8 | 4 | -10 | -7 | 13 | 16 | 17 | 20 | 16 | 17 | 14 | 16 | 16 | -99 | -99 | 13 | 16 | -99 | -99 | 16
|  |  |  | 1 | 3 | Q | 8 | 8 | 4 | -10 | -5 | 9 | 14 | 15 | 20 | 14 | 15 | 10 | 14 | 14 | 14 | -99 | 9 | 12 | 14 | -99 | 14
|  |  |  | 1 | 4 | Q | 8 | 8 | 4 | -10 | -4 | 7 | 13 | 13 | 19 | 13 | 13 | 7 | 13 | 13 | 13 | 13 | 7 | 10 | 12 | 13 | 13
2452 |  |  |  | 1 | 1 | Q | 9 | 9 | 4 | -10 | -10 | 17 | 17 | 17 | 17 | 17 | 17 | -99 | 17 | -99 | -99 | -99 | -99 | -99 | -99 | -99 | -99
|  |  |  | 1 | 2 | Q | 9 | 9 | 4 | -10 | -7 | 13 | 16 | 17 | 20 | 16 | 17 | 14 | 16 | 16 | -99 | -99 | 13 | 16 | -99 | -99 | 16
|  |  |  | 1 | 3 | Q | 9 | 9 | 4 | -10 | -5 | 9 | 14 | 15 | 20 | 14 | 15 | 10 | 14 | 14 | 14 | -99 | 9 | 12 | 14 | -99 | 14
|  |  |  | 1 | 4 | Q | 9 | 9 | 4 | -10 | -4 | 7 | 13 | 13 | 19 | 13 | 13 | 7 | 13 | 13 | 13 | 13 | 7 | 10 | 12 | 13 | 13
2457 |  |  |  | 1 | 1 | Q | 10 | 10 | 4 | -10 | -10 | 17 | 17 | 17 | 17 | 17 | 17 | -99 | 17 | -99 | -99 | -99 | -99 | -99 | -99 | -99 | -99
|  |  |  | 1 | 2 | Q | 10 | 10 | 4 | -10 | -7 | 13 | 16 | 17 | 20 | 16 | 17 | 14 | 16 | 16 | -99 | -99 | 13 | 16 | -99 | -99 | 16
|  |  |  | 1 | 3 | Q | 10 | 10 | 4 | -10 | -5 | 9 | 14 | 15 | 20 | 14 | 15 | 10 | 14 | 14 | 14 | -99 | 9 | 12 | 14 | -99 | 14
|  |  |  | 1 | 4 | Q | 10 | 10 | 4 | -10 | -4 | 7 | 13 | 13 | 19 | 13 | 13 | 7 | 13 | 13 | 13 | 13 | 7 | 10 | 12 | 13 | 13
2462 |  |  |  | 1 | 1 | Q | 11 | 11 | 4 | -10 | -10 | 17 | 17 | 17 | 17 | 17 | 17 | -99 | 17 | -99 | -99 | -99 | -99 | -99 | -99 | -99 | -99
|  |  |  | 1 | 2 | Q | 11 | 11 | 4 | -10 | -7 | 13 | 16 | 17 | 20 | 16 | 17 | 14 | 16 | 16 | -99 | -99 | 13 | 16 | -99 | -99 | 16
|  |  |  | 1 | 3 | Q | 11 | 11 | 4 | -10 | -5 | 9 | 14 | 15 | 20 | 14 | 15 | 10 | 14 | 14 | 14 | -99 | 9 | 12 | 14 | -99 | 14
|  |  |  | 1 | 4 | Q | 11 | 11 | 4 | -10 | -4 | 7 | 13 | 13 | 19 | 13 | 13 | 7 | 13 | 13 | 13 | 13 | 7 | 10 | 12 | 13 | 13
2467 |  |  |  | 1 | 1 | Q | 12 | 12 | 4 | -10 | -10 | 17 | 17 | 17 | 17 | 17 | 17 | -99 | 17 | -99 | -99 | -99 | -99 | -99 | -99 | -99 | -99
|  |  |  | 1 | 2 | Q | 12 | 12 | 4 | -10 | -7 | 13 | 16 | 17 | 20 | 16 | 17 | 14 | 16 | 16 | -99 | -99 | 13 | 16 | -99 | -99 | 16
|  |  |  | 1 | 3 | Q | 12 | 12 | 4 | -10 | -5 | 9 | 14 | 15 | 20 | 14 | 15 | 10 | 14 | 14 | 14 | -99 | 9 | 12 | 14 | -99 | 14
|  |  |  | 1 | 4 | Q | 12 | 12 | 4 | -10 | -4 | 7 | 13 | 13 | 19 | 13 | 13 | 7 | 13 | 13 | 13 | 13 | 7 | 10 | 12 | 13 | 13
2472 |  |  |  | 1 | 1 | Q | 13 | 13 | 4 | -10 | -10 | 17 | 17 | 17 | 17 | 17 | 17 | -99 | 17 | -99 | -99 | -99 | -99 | -99 | -99 | -99 | -99
|  |  |  | 1 | 2 | Q | 13 | 13 | 4 | -10 | -7 | 13 | 16 | 17 | 20 | 16 | 17 | 14 | 16 | 16 | -99 | -99 | 13 | 16 | -99 | -99 | 16
|  |  |  | 1 | 3 | Q | 13 | 13 | 4 | -10 | -5 | 9 | 14 | 15 | 20 | 14 | 15 | 10 | 14 | 14 | 14 | -99 | 9 | 12 | 14 | -99 | 14
|  |  |  | 1 | 4 | Q | 13 | 13 | 4 | -10 | -4 | 7 | 13 | 13 | 19 | 13 | 13 | 7 | 13 | 13 | 13 | 13 | 7 | 10 | 12 | 13 | 13
2412 |  |  |  | 1 | 1 | V | 1 | 1 | 4 | -10 | -10 | 17 | 17 | 17 | 17 | 17 | 17 | -99 | 17 | -99 | -99 | -99 | -99 | -99 | -99 | -99 | -99
|  |  |  | 1 | 2 | V | 1 | 1 | 4 | -10 | -7 | 11 | 14 | 15 | 18 | 14 | 15 | 12 | 14 | 14 | -99 | -99 | 11 | 14 | -99 | -99 | 14
|  |  |  | 1 | 3 | V | 1 | 1 | 4 | -10 | -5 | 7 | 12 | 13 | 18 | 12 | 13 | 8 | 12 | 12 | 12 | -99 | 7 | 10 | 12 | -99 | 12
|  |  |  | 1 | 4 | V | 1 | 1 | 4 | -10 | -4 | 5 | 11 | 11 | 17 | 11 | 11 | 5 | 11 | 11 | 11 | 11 | 5 | 8 | 10 | 11 | 11
2417 |  |  |  | 1 | 1 | V | 2 | 2 | 4 | -10 | -10 | 17 | 17 | 17 | 17 | 17 | 17 | -99 | 17 | -99 | -99 | -99 | -99 | -99 | -99 | -99 | -99
|  |  |  | 1 | 2 | V | 2 | 2 | 4 | -10 | -7 | 11 | 14 | 15 | 18 | 14 | 15 | 12 | 14 | 14 | -99 | -99 | 11 | 14 | -99 | -99 | 14
|  |  |  | 1 | 3 | V | 2 | 2 | 4 | -10 | -5 | 7 | 12 | 13 | 18 | 12 | 13 | 8 | 12 | 12 | 12 | -99 | 7 | 10 | 12 | -99 | 12
|  |  |  | 1 | 4 | V | 2 | 2 | 4 | -10 | -4 | 5 | 11 | 11 | 17 | 11 | 11 | 5 | 11 | 11 | 11 | 11 | 5 | 8 | 10 | 11 | 11
2422 |  |  |  | 1 | 1 | V | 3 | 3 | 4 | -10 | -10 | 17 | 17 | 17 | 17 | 17 | 17 | -99 | 17 | -99 | -99 | -99 | -99 | -99 | -99 | -99 | -99
|  |  |  | 1 | 2 | V | 3 | 3 | 4 | -10 | -7 | 11 | 14 | 15 | 18 | 14 | 15 | 12 | 14 | 14 | -99 | -99 | 11 | 14 | -99 | -99 | 14
|  |  |  | 1 | 3 | V | 3 | 3 | 4 | -10 | -5 | 7 | 12 | 13 | 18 | 12 | 13 | 8 | 12 | 12 | 12 | -99 | 7 | 10 | 12 | -99 | 12
|  |  |  | 1 | 4 | V | 3 | 3 | 4 | -10 | -4 | 5 | 11 | 11 | 17 | 11 | 11 | 5 | 11 | 11 | 11 | 11 | 5 | 8 | 10 | 11 | 11
2427 |  |  |  | 1 | 1 | V | 4 | 4 | 4 | -10 | -10 | 17 | 17 | 17 | 17 | 17 | 17 | -99 | 17 | -99 | -99 | -99 | -99 | -99 | -99 | -99 | -99
|  |  |  | 1 | 2 | V | 4 | 4 | 4 | -10 | -7 | 11 | 14 | 15 | 18 | 14 | 15 | 12 | 14 | 14 | -99 | -99 | 11 | 14 | -99 | -99 | 14
|  |  |  | 1 | 3 | V | 4 | 4 | 4 | -10 | -5 | 7 | 12 | 13 | 18 | 12 | 13 | 8 | 12 | 12 | 12 | -99 | 7 | 10 | 12 | -99 | 12
|  |  |  | 1 | 4 | V | 4 | 4 | 4 | -10 | -4 | 5 | 11 | 11 | 17 | 11 | 11 | 5 | 11 | 11 | 11 | 11 | 5 | 8 | 10 | 11 | 11
2432 |  |  |  | 1 | 1 | V | 5 | 5 | 4 | -10 | -10 | 17 | 17 | 17 | 17 | 17 | 17 | -99 | 17 | -99 | -99 | -99 | -99 | -99 | -99 | -99 | -99
|  |  |  | 1 | 2 | V | 5 | 5 | 4 | -10 | -7 | 11 | 14 | 15 | 18 | 14 | 15 | 12 | 14 | 14 | -99 | -99 | 11 | 14 | -99 | -99 | 14
|  |  |  | 1 | 3 | V | 5 | 5 | 4 | -10 | -5 | 7 | 12 | 13 | 18 | 12 | 13 | 8 | 12 | 12 | 12 | -99 | 7 | 10 | 12 | -99 | 12
|  |  |  | 1 | 4 | V | 5 | 5 | 4 | -10 | -4 | 5 | 11 | 11 | 17 | 11 | 11 | 5 | 11 | 11 | 11 | 11 | 5 | 8 | 10 | 11 | 11
2437 |  |  |  | 1 | 1 | V | 6 | 6 | 4 | -10 | -10 | 17 | 17 | 17 | 17 | 17 | 17 | -99 | 17 | -99 | -99 | -99 | -99 | -99 | -99 | -99 | -99
|  |  |  | 1 | 2 | V | 6 | 6 | 4 | -10 | -7 | 11 | 14 | 15 | 18 | 14 | 15 | 12 | 14 | 14 | -99 | -99 | 11 | 14 | -99 | -99 | 14
|  |  |  | 1 | 3 | V | 6 | 6 | 4 | -10 | -5 | 7 | 12 | 13 | 18 | 12 | 13 | 8 | 12 | 12 | 12 | -99 | 7 | 10 | 12 | -99 | 12
|  |  |  | 1 | 4 | V | 6 | 6 | 4 | -10 | -4 | 5 | 11 | 11 | 17 | 11 | 11 | 5 | 11 | 11 | 11 | 11 | 5 | 8 | 10 | 11 | 11
2442 |  |  |  | 1 | 1 | V | 7 | 7 | 4 | -10 | -10 | 17 | 17 | 17 | 17 | 17 | 17 | -99 | 17 | -99 | -99 | -99 | -99 | -99 | -99 | -99 | -99
|  |  |  | 1 | 2 | V | 7 | 7 | 4 | -10 | -7 | 11 | 14 | 15 | 18 | 14 | 15 | 12 | 14 | 14 | -99 | -99 | 11 | 14 | -99 | -99 | 14
|  |  |  | 1 | 3 | V | 7 | 7 | 4 | -10 | -5 | 7 | 12 | 13 | 18 | 12 | 13 | 8 | 12 | 12 | 12 | -99 | 7 | 10 | 12 | -99 | 12
|  |  |  | 1 | 4 | V | 7 | 7 | 4 | -10 | -4 | 5 | 11 | 11 | 17 | 11 | 11 | 5 | 11 | 11 | 11 | 11 | 5 | 8 | 10 | 11 | 11
2447 |  |  |  | 1 | 1 | V | 8 | 8 | 4 | -10 | -10 | 17 | 17 | 17 | 17 | 17 | 17 | -99 | 17 | -99 | -99 | -99 | -99 | -99 | -99 | -99 | -99
|  |  |  | 1 | 2 | V | 8 | 8 | 4 | -10 | -7 | 11 | 14 | 15 | 18 | 14 | 15 | 12 | 14 | 14 | -99 | -99 | 11 | 14 | -99 | -99 | 14
|  |  |  | 1 | 3 | V | 8 | 8 | 4 | -10 | -5 | 7 | 12 | 13 | 18 | 12 | 13 | 8 | 12 | 12 | 12 | -99 | 7 | 10 | 12 | -99 | 12
|  |  |  | 1 | 4 | V | 8 | 8 | 4 | -10 | -4 | 5 | 11 | 11 | 17 | 11 | 11 | 5 | 11 | 11 | 11 | 11 | 5 | 8 | 10 | 11 | 11
2452 |  |  |  | 1 | 1 | V | 9 | 9 | 4 | -10 | -10 | 17 | 17 | 17 | 17 | 17 | 17 | -99 | 17 | -99 | -99 | -99 | -99 | -99 | -99 | -99 | -99
|  |  |  | 1 | 2 | V | 9 | 9 | 4 | -10 | -7 | 11 | 14 | 15 | 18 | 14 | 15 | 12 | 14 | 14 | -99 | -99 | 11 | 14 | -99 | -99 | 14
|  |  |  | 1 | 3 | V | 9 | 9 | 4 | -10 | -5 | 7 | 12 | 13 | 18 | 12 | 13 | 8 | 12 | 12 | 12 | -99 | 7 | 10 | 12 | -99 | 12
|  |  |  | 1 | 4 | V | 9 | 9 | 4 | -10 | -4 | 5 | 11 | 11 | 17 | 11 | 11 | 5 | 11 | 11 | 11 | 11 | 5 | 8 | 10 | 11 | 11
2457 |  |  |  | 1 | 1 | V | 10 | 10 | 4 | -10 | -10 | 17 | 17 | 17 | 17 | 17 | 17 | -99 | 17 | -99 | -99 | -99 | -99 | -99 | -99 | -99 | -99
|  |  |  | 1 | 2 | V | 10 | 10 | 4 | -10 | -7 | 11 | 14 | 15 | 18 | 14 | 15 | 12 | 14 | 14 | -99 | -99 | 11 | 14 | -99 | -99 | 14
|  |  |  | 1 | 3 | V | 10 | 10 | 4 | -10 | -5 | 7 | 12 | 13 | 18 | 12 | 13 | 8 | 12 | 12 | 12 | -99 | 7 | 10 | 12 | -99 | 12
|  |  |  | 1 | 4 | V | 10 | 10 | 4 | -10 | -4 | 5 | 11 | 11 | 17 | 11 | 11 | 5 | 11 | 11 | 11 | 11 | 5 | 8 | 10 | 11 | 11
2462 |  |  |  | 1 | 1 | V | 11 | 11 | 4 | -10 | -10 | 17 | 17 | 17 | 17 | 17 | 17 | -99 | 17 | -99 | -99 | -99 | -99 | -99 | -99 | -99 | -99
|  |  |  | 1 | 2 | V | 11 | 11 | 4 | -10 | -7 | 11 | 14 | 15 | 18 | 14 | 15 | 12 | 14 | 14 | -99 | -99 | 11 | 14 | -99 | -99 | 14
|  |  |  | 1 | 3 | V | 11 | 11 | 4 | -10 | -5 | 7 | 12 | 13 | 18 | 12 | 13 | 8 | 12 | 12 | 12 | -99 | 7 | 10 | 12 | -99 | 12
|  |  |  | 1 | 4 | V | 11 | 11 | 4 | -10 | -4 | 5 | 11 | 11 | 17 | 11 | 11 | 5 | 11 | 11 | 11 | 11 | 5 | 8 | 10 | 11 | 11
2467 |  |  |  | 1 | 1 | V | 12 | 12 | 4 | -10 | -10 | 17 | 17 | 17 | 17 | 17 | 17 | -99 | 17 | -99 | -99 | -99 | -99 | -99 | -99 | -99 | -99
|  |  |  | 1 | 2 | V | 12 | 12 | 4 | -10 | -7 | 11 | 14 | 15 | 18 | 14 | 15 | 12 | 14 | 14 | -99 | -99 | 11 | 14 | -99 | -99 | 14
|  |  |  | 1 | 3 | V | 12 | 12 | 4 | -10 | -5 | 7 | 12 | 13 | 18 | 12 | 13 | 8 | 12 | 12 | 12 | -99 | 7 | 10 | 12 | -99 | 12
|  |  |  | 1 | 4 | V | 12 | 12 | 4 | -10 | -4 | 5 | 11 | 11 | 17 | 11 | 11 | 5 | 11 | 11 | 11 | 11 | 5 | 8 | 10 | 11 | 11
2472 |  |  |  | 1 | 1 | V | 13 | 13 | 4 | -10 | -10 | 17 | 17 | 17 | 17 | 17 | 17 | -99 | 17 | -99 | -99 | -99 | -99 | -99 | -99 | -99 | -99
|  |  |  | 1 | 2 | V | 13 | 13 | 4 | -10 | -7 | 11 | 14 | 15 | 18 | 14 | 15 | 12 | 14 | 14 | -99 | -99 | 11 | 14 | -99 | -99 | 14
|  |  |  | 1 | 3 | V | 13 | 13 | 4 | -10 | -5 | 7 | 12 | 13 | 18 | 12 | 13 | 8 | 12 | 12 | 12 | -99 | 7 | 10 | 12 | -99 | 12
|  |  |  | 1 | 4 | V | 13 | 13 | 4 | -10 | -4 | 5 | 11 | 11 | 17 | 11 | 11 | 5 | 11 | 11 | 11 | 11 | 5 | 8 | 10 | 11 | 11

## 5GHz Only
1 | 2 | 3 | 4 | 5 | 6 | 7 | 8 | 9 | 10 | 11 | 12 | 13 | 14 | 15 | 16 | 17 | 18 | 19 | 20 | 21 | 22 | 23 | 24 | 25 | 26 | 27 | 28 | 29 | 30 | 31 | 32 | 33 | 34 | 35 | 36 | 37 | 38 | 39 | 40 | 41 | 42 | 43 | 44 | 45 | 46 | 47 | 48 | 49 | 50 | 51 | 52 | 53 | 54 | 55 | 56 | 57 | 58
20 MHz Frequency (MHz) | 40 MHz Frequency (MHz) | 80 MHz Frequency (MHz) | 160 MHz Frequency (MHz) | Allowed Channels Flag (Yes=1, No=0 | Antenna | Reg Domain | 20 MHz Start Ch | 20 MHz Stop Ch | Ant Gain (dB) | Min HW Capability Power per Path | Min HW Capability Total Power | Min Supported Power per Path | Min Supported Total Power | Max Supported Power per Path | Max Supported Total Power | CCK | 6 to 54 Mb/s | 6 to 54 Mb/s BF | HT20 MCS0-7 VHT20 MCS0-9 1ss | HT20 MCS8-15 VHT20 MCS0-9 2ss | HT20 MCS16-23 VHT20 MCS0-9 3ss | VHT20 MCS0-9 4ss | HT20 MCS0-7 BF VHT20 MCS0-9 1ss BF | HT20 MCS8-15 BF VHT20 MCS0-9 2ss BF | HT20 MCS16-23 BF VHT20 MCS0-9 3ss BF | VHT20 MCS0-9 4ss BF | HT20 with STBC, MCS0-7 VHT20 STBC | Non-HT40 Duplicate | HT40 MCS0-7 VHT40 MCS0-9 1ss | HT40 MCS8-15 VHT40 MCS0-9 2ss | HT40 MCS16-23 VHT40 MCS0-9 3ss | VHT40 MCS0-9 4ss | HT40 MCS0-7 BF VHT40 MCS0-9 1ss BF | HT40 MCS8-15 BF VHT40 MCS0-9 2ss BF | HT40 MCS16-23 BF VHT40 MCS0-9 3ss BF | VHT40 MCS0-9 4ss BF | HT40 with STBC, MCS0-7 VHT40 STBC | Non-HT80 Duplicate | VHT80 MCS0-9 1ss | VHT80 MCS0-9 2ss | VHT80 MCS0-9 3ss | VHT80 MCS0-9 4ss | VHT80 MCS0-9 1ss BF | VHT80 MCS0-9 2ss BF | VHT80 MCS0-9 3ss BF | VHT80 MCS0-9 4ss BF | VHT80 STBC | Non-HT160 Duplicate | VHT160 MCS0-9 1ss | VHT160 MCS0-9 2ss | VHT160 MCS0-9 3ss | VHT160 MCS0-9 4ss | VHT160 MCS0-9 1ss BF | VHT160 MCS0-9 2ss BF | VHT160 MCS0-9 3ss BF | VHT160 MCS0-9 4ss BF | VHT160 STBC
5180 | 5190 | 5210 | 5250 | 1 | 1 | A | 36 | 36 | 5 | -10 | -10 | 12 | 12 | 17 | 17 | -99 | 16 | -99 | 16 | -99 | -99 | -99 | -99 | -99 | -99 | -99 | -99 | 17 | 17 | -99 | -99 | -99 | -99 | -99 | -99 | -99 | -99 | 16 | 17 | -99 | -99 | -99 | -99 | -99 | -99 | -99 | -99 | 12 | 16 | -99 | -99 | -99 | -99 | -99 | -99 | -99 | -99
|  |  |  | 1 | 2 | A | 36 | 36 | 5 | -10 | -7 | 6 | 9 | 14 | 17 | -99 | 9 | 9 | 9 | 11 | -99 | -99 | 9 | 11 | -99 | -99 | 11 | 10 | 12 | 14 | -99 | -99 | 11 | 14 | -99 | -99 | 14 | 14 | 14 | 14 | -99 | -99 | 12 | 14 | -99 | -99 | 14 | 6 | 13 | 13 | -99 | -99 | 12 | 13 | -99 | -99 | 13
|  |  |  | 1 | 3 | A | 36 | 36 | 5 | -10 | -5 | 5 | 10 | 12 | 17 | -99 | 5 | 5 | 5 | 7 | 9 | -99 | 5 | 7 | 9 | -99 | 7 | 6 | 8 | 11 | 12 | -99 | 7 | 10 | 12 | -99 | 11 | 12 | 12 | 12 | 12 | -99 | 8 | 11 | 12 | -99 | 12 | 6 | 12 | 12 | 12 | -99 | 8 | 11 | 12 | -99 | 12
|  |  |  | 1 | 4 | A | 36 | 36 | 5 | -10 | -4 | 2 | 8 | 10 | 16 | -99 | 2 | 2 | 2 | 5 | 7 | 7 | 2 | 5 | 7 | 7 | 5 | 4 | 6 | 9 | 10 | 10 | 5 | 8 | 10 | 10 | 9 | 9 | 10 | 10 | 10 | 10 | 6 | 9 | 10 | 10 | 10 | 6 | 10 | 10 | 10 | 10 | 6 | 9 | 10 | 10 | 10
5200 |  |  |  | 1 | 1 | A | 40 | 40 | 5 | -10 | -10 | 12 | 12 | 17 | 17 | -99 | 16 | -99 | 16 | -99 | -99 | -99 | -99 | -99 | -99 | -99 | -99 | 17 | 17 | -99 | -99 | -99 | -99 | -99 | -99 | -99 | -99 | 16 | 17 | -99 | -99 | -99 | -99 | -99 | -99 | -99 | -99 | 12 | 16 | -99 | -99 | -99 | -99 | -99 | -99 | -99 | -99
|  |  |  | 1 | 2 | A | 40 | 40 | 5 | -10 | -7 | 6 | 9 | 14 | 17 | -99 | 9 | 9 | 9 | 11 | -99 | -99 | 9 | 11 | -99 | -99 | 11 | 10 | 12 | 14 | -99 | -99 | 11 | 14 | -99 | -99 | 14 | 14 | 14 | 14 | -99 | -99 | 12 | 14 | -99 | -99 | 14 | 6 | 13 | 13 | -99 | -99 | 12 | 13 | -99 | -99 | 13
|  |  |  | 1 | 3 | A | 40 | 40 | 5 | -10 | -5 | 5 | 10 | 12 | 17 | -99 | 5 | 5 | 5 | 7 | 9 | -99 | 5 | 7 | 9 | -99 | 7 | 6 | 8 | 11 | 12 | -99 | 7 | 10 | 12 | -99 | 11 | 12 | 12 | 12 | 12 | -99 | 8 | 11 | 12 | -99 | 12 | 6 | 12 | 12 | 12 | -99 | 8 | 11 | 12 | -99 | 12
|  |  |  | 1 | 4 | A | 40 | 40 | 5 | -10 | -4 | 2 | 8 | 10 | 16 | -99 | 2 | 2 | 2 | 5 | 7 | 7 | 2 | 5 | 7 | 7 | 5 | 4 | 6 | 9 | 10 | 10 | 5 | 8 | 10 | 10 | 9 | 9 | 10 | 10 | 10 | 10 | 6 | 9 | 10 | 10 | 10 | 6 | 10 | 10 | 10 | 10 | 6 | 9 | 10 | 10 | 10
5220 | 5230 |  |  | 1 | 1 | A | 44 | 44 | 5 | -10 | -10 | 12 | 12 | 17 | 17 | -99 | 14 | -99 | 14 | -99 | -99 | -99 | -99 | -99 | -99 | -99 | -99 | 16 | 17 | -99 | -99 | -99 | -99 | -99 | -99 | -99 | -99 | 16 | 17 | -99 | -99 | -99 | -99 | -99 | -99 | -99 | -99 | 12 | 16 | -99 | -99 | -99 | -99 | -99 | -99 | -99 | -99
|  |  |  | 1 | 2 | A | 44 | 44 | 5 | -10 | -7 | 6 | 9 | 14 | 17 | -99 | 9 | 9 | 9 | 11 | -99 | -99 | 9 | 11 | -99 | -99 | 11 | 9 | 11 | 13 | -99 | -99 | 10 | 13 | -99 | -99 | 13 | 14 | 14 | 14 | -99 | -99 | 12 | 14 | -99 | -99 | 14 | 6 | 13 | 13 | -99 | -99 | 12 | 13 | -99 | -99 | 13
|  |  |  | 1 | 3 | A | 44 | 44 | 5 | -10 | -5 | 5 | 10 | 12 | 17 | -99 | 5 | 5 | 5 | 7 | 9 | -99 | 5 | 7 | 9 | -99 | 7 | 6 | 7 | 10 | 11 | -99 | 7 | 9 | 11 | -99 | 10 | 12 | 12 | 12 | 12 | -99 | 8 | 11 | 12 | -99 | 12 | 6 | 12 | 12 | 12 | -99 | 8 | 11 | 12 | -99 | 12
|  |  |  | 1 | 4 | A | 44 | 44 | 5 | -10 | -4 | 2 | 8 | 10 | 16 | -99 | 2 | 2 | 2 | 5 | 7 | 7 | 2 | 5 | 7 | 7 | 5 | 3 | 4 | 8 | 9 | 9 | 4 | 7 | 9 | 9 | 8 | 9 | 10 | 10 | 10 | 10 | 6 | 9 | 10 | 10 | 10 | 6 | 10 | 10 | 10 | 10 | 6 | 9 | 10 | 10 | 10
5240 |  |  |  | 1 | 1 | A | 48 | 48 | 5 | -10 | -10 | 12 | 12 | 17 | 17 | -99 | 13 | -99 | 14 | -99 | -99 | -99 | -99 | -99 | -99 | -99 | -99 | 16 | 17 | -99 | -99 | -99 | -99 | -99 | -99 | -99 | -99 | 16 | 17 | -99 | -99 | -99 | -99 | -99 | -99 | -99 | -99 | 12 | 16 | -99 | -99 | -99 | -99 | -99 | -99 | -99 | -99
|  |  |  | 1 | 2 | A | 48 | 48 | 5 | -10 | -7 | 6 | 9 | 14 | 17 | -99 | 8 | 8 | 8 | 11 | -99 | -99 | 8 | 11 | -99 | -99 | 11 | 9 | 11 | 13 | -99 | -99 | 10 | 13 | -99 | -99 | 13 | 14 | 14 | 14 | -99 | -99 | 12 | 14 | -99 | -99 | 14 | 6 | 13 | 13 | -99 | -99 | 12 | 13 | -99 | -99 | 13
|  |  |  | 1 | 3 | A | 48 | 48 | 5 | -10 | -5 | 4 | 9 | 12 | 17 | -99 | 4 | 4 | 4 | 7 | 9 | -99 | 4 | 7 | 9 | -99 | 7 | 6 | 7 | 10 | 11 | -99 | 7 | 9 | 11 | -99 | 10 | 12 | 12 | 12 | 12 | -99 | 8 | 11 | 12 | -99 | 12 | 6 | 12 | 12 | 12 | -99 | 8 | 11 | 12 | -99 | 12
|  |  |  | 1 | 4 | A | 48 | 48 | 5 | -10 | -4 | 1 | 7 | 10 | 16 | -99 | 1 | 1 | 1 | 4 | 6 | 6 | 1 | 4 | 6 | 6 | 4 | 3 | 4 | 8 | 9 | 9 | 4 | 7 | 9 | 9 | 8 | 9 | 10 | 10 | 10 | 10 | 6 | 9 | 10 | 10 | 10 | 6 | 10 | 10 | 10 | 10 | 6 | 9 | 10 | 10 | 10
5260 | 5270 | 5290 |  | 1 | 1 | A | 52 | 52 | 5 | -10 | -10 | 12 | 12 | 17 | 17 | -99 | 17 | -99 | 17 | -99 | -99 | -99 | -99 | -99 | -99 | -99 | -99 | 16 | 17 | -99 | -99 | -99 | -99 | -99 | -99 | -99 | -99 | 17 | 17 | -99 | -99 | -99 | -99 | -99 | -99 | -99 | -99 | 12 | 16 | -99 | -99 | -99 | -99 | -99 | -99 | -99 | -99
|  |  |  | 1 | 2 | A | 52 | 52 | 5 | -10 | -7 | 6 | 9 | 15 | 18 | -99 | 13 | 10 | 13 | 13 | -99 | -99 | 10 | 13 | -99 | -99 | 13 | 13 | 13 | 13 | -99 | -99 | 10 | 13 | -99 | -99 | 13 | 15 | 14 | 14 | -99 | -99 | 11 | 14 | -99 | -99 | 14 | 6 | 13 | 13 | -99 | -99 | 12 | 13 | -99 | -99 | 13
|  |  |  | 1 | 3 | A | 52 | 52 | 5 | -10 | -5 | 6 | 11 | 13 | 18 | -99 | 10 | 6 | 11 | 11 | 11 | -99 | 6 | 9 | 11 | -99 | 11 | 10 | 11 | 11 | 11 | -99 | 6 | 9 | 11 | -99 | 11 | 13 | 12 | 12 | 12 | -99 | 7 | 10 | 12 | -99 | 12 | 6 | 12 | 12 | 12 | -99 | 8 | 11 | 12 | -99 | 12
|  |  |  | 1 | 4 | A | 52 | 52 | 5 | -10 | -4 | 4 | 10 | 12 | 18 | -99 | 8 | 4 | 8 | 9 | 9 | 9 | 4 | 7 | 9 | 9 | 9 | 9 | 10 | 10 | 10 | 10 | 4 | 7 | 9 | 9 | 10 | 12 | 10 | 10 | 10 | 10 | 5 | 7 | 9 | 9 | 10 | 6 | 10 | 10 | 10 | 10 | 6 | 9 | 10 | 10 | 10
5280 |  |  |  | 1 | 1 | A | 56 | 56 | 5 | -10 | -10 | 12 | 12 | 17 | 17 | -99 | 17 | -99 | 17 | -99 | -99 | -99 | -99 | -99 | -99 | -99 | -99 | 16 | 17 | -99 | -99 | -99 | -99 | -99 | -99 | -99 | -99 | 17 | 17 | -99 | -99 | -99 | -99 | -99 | -99 | -99 | -99 | 12 | 16 | -99 | -99 | -99 | -99 | -99 | -99 | -99 | -99
|  |  |  | 1 | 2 | A | 56 | 56 | 5 | -10 | -7 | 6 | 9 | 15 | 18 | -99 | 14 | 11 | 14 | 14 | -99 | -99 | 11 | 14 | -99 | -99 | 14 | 13 | 13 | 13 | -99 | -99 | 10 | 13 | -99 | -99 | 13 | 15 | 14 | 14 | -99 | -99 | 11 | 14 | -99 | -99 | 14 | 6 | 13 | 13 | -99 | -99 | 12 | 13 | -99 | -99 | 13
|  |  |  | 1 | 3 | A | 56 | 56 | 5 | -10 | -5 | 6 | 11 | 13 | 18 | -99 | 11 | 7 | 12 | 12 | 12 | -99 | 7 | 10 | 12 | -99 | 12 | 10 | 11 | 11 | 11 | -99 | 6 | 9 | 11 | -99 | 11 | 13 | 12 | 12 | 12 | -99 | 7 | 10 | 12 | -99 | 12 | 6 | 12 | 12 | 12 | -99 | 8 | 11 | 12 | -99 | 12
|  |  |  | 1 | 4 | A | 56 | 56 | 5 | -10 | -4 | 4 | 10 | 12 | 18 | -99 | 9 | 5 | 9 | 11 | 11 | 11 | 5 | 7 | 10 | 10 | 11 | 9 | 10 | 10 | 10 | 10 | 4 | 7 | 9 | 9 | 10 | 12 | 10 | 10 | 10 | 10 | 5 | 7 | 9 | 9 | 10 | 6 | 10 | 10 | 10 | 10 | 6 | 9 | 10 | 10 | 10
5300 | 5310 |  |  | 1 | 1 | A | 60 | 60 | 5 | -10 | -10 | 12 | 12 | 17 | 17 | -99 | 17 | -99 | 17 | -99 | -99 | -99 | -99 | -99 | -99 | -99 | -99 | 16 | 17 | -99 | -99 | -99 | -99 | -99 | -99 | -99 | -99 | 17 | 17 | -99 | -99 | -99 | -99 | -99 | -99 | -99 | -99 | 12 | 16 | -99 | -99 | -99 | -99 | -99 | -99 | -99 | -99
|  |  |  | 1 | 2 | A | 60 | 60 | 5 | -10 | -7 | 6 | 9 | 15 | 18 | -99 | 14 | 11 | 14 | 14 | -99 | -99 | 11 | 14 | -99 | -99 | 14 | 14 | 14 | 14 | -99 | -99 | 11 | 14 | -99 | -99 | 14 | 15 | 14 | 14 | -99 | -99 | 11 | 14 | -99 | -99 | 14 | 6 | 13 | 13 | -99 | -99 | 12 | 13 | -99 | -99 | 13
|  |  |  | 1 | 3 | A | 60 | 60 | 5 | -10 | -5 | 6 | 11 | 13 | 18 | -99 | 11 | 7 | 12 | 12 | 12 | -99 | 7 | 10 | 12 | -99 | 12 | 11 | 12 | 12 | 12 | -99 | 7 | 10 | 12 | -99 | 12 | 13 | 12 | 12 | 12 | -99 | 7 | 10 | 12 | -99 | 12 | 6 | 12 | 12 | 12 | -99 | 8 | 11 | 12 | -99 | 12
|  |  |  | 1 | 4 | A | 60 | 60 | 5 | -10 | -4 | 5 | 11 | 12 | 18 | -99 | 9 | 5 | 9 | 11 | 11 | 11 | 5 | 7 | 10 | 10 | 11 | 9 | 11 | 11 | 11 | 11 | 5 | 8 | 10 | 10 | 11 | 12 | 10 | 10 | 10 | 10 | 5 | 7 | 9 | 9 | 10 | 6 | 10 | 10 | 10 | 10 | 6 | 9 | 10 | 10 | 10
5320 |  |  |  | 1 | 1 | A | 64 | 64 | 5 | -10 | -10 | 12 | 12 | 17 | 17 | -99 | 17 | -99 | 17 | -99 | -99 | -99 | -99 | -99 | -99 | -99 | -99 | 16 | 17 | -99 | -99 | -99 | -99 | -99 | -99 | -99 | -99 | 17 | 17 | -99 | -99 | -99 | -99 | -99 | -99 | -99 | -99 | 12 | 16 | -99 | -99 | -99 | -99 | -99 | -99 | -99 | -99
|  |  |  | 1 | 2 | A | 64 | 64 | 5 | -10 | -7 | 6 | 9 | 15 | 18 | -99 | 14 | 11 | 14 | 14 | -99 | -99 | 11 | 14 | -99 | -99 | 14 | 14 | 14 | 14 | -99 | -99 | 11 | 14 | -99 | -99 | 14 | 15 | 14 | 14 | -99 | -99 | 11 | 14 | -99 | -99 | 14 | 6 | 13 | 13 | -99 | -99 | 12 | 13 | -99 | -99 | 13
|  |  |  | 1 | 3 | A | 64 | 64 | 5 | -10 | -5 | 6 | 11 | 13 | 18 | -99 | 11 | 7 | 12 | 12 | 12 | -99 | 7 | 10 | 12 | -99 | 12 | 11 | 12 | 12 | 12 | -99 | 7 | 10 | 12 | -99 | 12 | 13 | 12 | 12 | 12 | -99 | 7 | 10 | 12 | -99 | 12 | 6 | 12 | 12 | 12 | -99 | 8 | 11 | 12 | -99 | 12
|  |  |  | 1 | 4 | A | 64 | 64 | 5 | -10 | -4 | 5 | 11 | 12 | 18 | -99 | 9 | 5 | 9 | 11 | 11 | 11 | 5 | 7 | 10 | 10 | 11 | 9 | 11 | 11 | 11 | 11 | 5 | 8 | 10 | 10 | 11 | 12 | 10 | 10 | 10 | 10 | 5 | 7 | 9 | 9 | 10 | 6 | 10 | 10 | 10 | 10 | 6 | 9 | 10 | 10 | 10
5500 | 5510 | 5530 | 5570 | 1 | 1 | A | 100 | 100 | 5 | -10 | -10 | 15 | 15 | 17 | 17 | -99 | 17 | -99 | 17 | -99 | -99 | -99 | -99 | -99 | -99 | -99 | -99 | 15 | 17 | -99 | -99 | -99 | -99 | -99 | -99 | -99 | -99 | 16 | 17 | -99 | -99 | -99 | -99 | -99 | -99 | -99 | -99 | -99 | -99 | -99 | -99 | -99 | -99 | -99 | -99 | -99 | -99
|  |  |  | 1 | 2 | A | 100 | 100 | 5 | -10 | -7 | 9 | 12 | 17 | 20 | -99 | 14 | 14 | 14 | 17 | -99 | -99 | 14 | 17 | -99 | -99 | 17 | 9 | 17 | 17 | -99 | -99 | 14 | 17 | -99 | -99 | 17 | 15 | 17 | 17 | -99 | -99 | 17 | 17 | -99 | -99 | 17 | -99 | -99 | -99 | -99 | -99 | -99 | -99 | -99 | -99 | -99
|  |  |  | 1 | 3 | A | 100 | 100 | 5 | -10 | -5 | 7 | 12 | 16 | 21 | -99 | 10 | 10 | 10 | 14 | 16 | -99 | 10 | 13 | 16 | -99 | 14 | 7 | 13 | 13 | 13 | -99 | 7 | 11 | 13 | -99 | 13 | 14 | 14 | 14 | 14 | -99 | 14 | 14 | 14 | -99 | 14 | -99 | -99 | -99 | -99 | -99 | -99 | -99 | -99 | -99 | -99
|  |  |  | 1 | 4 | A | 100 | 100 | 5 | -10 | -4 | 5 | 11 | 14 | 20 | -99 | 8 | 8 | 8 | 11 | 13 | 13 | 8 | 10 | 13 | 13 | 11 | 5 | 11 | 11 | 11 | 11 | 5 | 7 | 10 | 10 | 11 | 13 | 14 | 14 | 14 | 14 | 13 | 14 | 14 | 14 | 14 | -99 | -99 | -99 | -99 | -99 | -99 | -99 | -99 | -99 | -99
5520 |  |  |  | 1 | 1 | A | 104 | 104 | 5 | -10 | -10 | 15 | 15 | 17 | 17 | -99 | 17 | -99 | 17 | -99 | -99 | -99 | -99 | -99 | -99 | -99 | -99 | 15 | 17 | -99 | -99 | -99 | -99 | -99 | -99 | -99 | -99 | 16 | 17 | -99 | -99 | -99 | -99 | -99 | -99 | -99 | -99 | -99 | -99 | -99 | -99 | -99 | -99 | -99 | -99 | -99 | -99
|  |  |  | 1 | 2 | A | 104 | 104 | 5 | -10 | -7 | 9 | 12 | 17 | 20 | -99 | 15 | 15 | 15 | 17 | -99 | -99 | 15 | 17 | -99 | -99 | 17 | 9 | 17 | 17 | -99 | -99 | 14 | 17 | -99 | -99 | 17 | 15 | 17 | 17 | -99 | -99 | 17 | 17 | -99 | -99 | 17 | -99 | -99 | -99 | -99 | -99 | -99 | -99 | -99 | -99 | -99
|  |  |  | 1 | 3 | A | 104 | 104 | 5 | -10 | -5 | 7 | 12 | 17 | 22 | -99 | 12 | 12 | 12 | 15 | 17 | -99 | 12 | 15 | 17 | -99 | 15 | 7 | 13 | 13 | 13 | -99 | 7 | 11 | 13 | -99 | 13 | 14 | 14 | 14 | 14 | -99 | 14 | 14 | 14 | -99 | 14 | -99 | -99 | -99 | -99 | -99 | -99 | -99 | -99 | -99 | -99
|  |  |  | 1 | 4 | A | 104 | 104 | 5 | -10 | -4 | 5 | 11 | 14 | 20 | -99 | 10 | 10 | 10 | 13 | 14 | 14 | 10 | 13 | 14 | 14 | 13 | 5 | 11 | 11 | 11 | 11 | 5 | 7 | 10 | 10 | 11 | 13 | 14 | 14 | 14 | 14 | 13 | 14 | 14 | 14 | 14 | -99 | -99 | -99 | -99 | -99 | -99 | -99 | -99 | -99 | -99
5540 | 5550 |  |  | 1 | 1 | A | 108 | 108 | 5 | -10 | -10 | 16 | 16 | 17 | 17 | -99 | 17 | -99 | 17 | -99 | -99 | -99 | -99 | -99 | -99 | -99 | -99 | 17 | 17 | -99 | -99 | -99 | -99 | -99 | -99 | -99 | -99 | 16 | 17 | -99 | -99 | -99 | -99 | -99 | -99 | -99 | -99 | -99 | -99 | -99 | -99 | -99 | -99 | -99 | -99 | -99 | -99
|  |  |  | 1 | 2 | A | 108 | 108 | 5 | -10 | -7 | 15 | 18 | 17 | 20 | -99 | 15 | 15 | 15 | 17 | -99 | -99 | 15 | 17 | -99 | -99 | 17 | 17 | 17 | 17 | -99 | -99 | 17 | 17 | -99 | -99 | 17 | 15 | 17 | 17 | -99 | -99 | 17 | 17 | -99 | -99 | 17 | -99 | -99 | -99 | -99 | -99 | -99 | -99 | -99 | -99 | -99
|  |  |  | 1 | 3 | A | 108 | 108 | 5 | -10 | -5 | 12 | 17 | 17 | 22 | -99 | 12 | 12 | 12 | 15 | 17 | -99 | 12 | 15 | 17 | -99 | 15 | 14 | 15 | 17 | 17 | -99 | 14 | 17 | 17 | -99 | 17 | 14 | 14 | 14 | 14 | -99 | 14 | 14 | 14 | -99 | 14 | -99 | -99 | -99 | -99 | -99 | -99 | -99 | -99 | -99 | -99
|  |  |  | 1 | 4 | A | 108 | 108 | 5 | -10 | -4 | 10 | 16 | 17 | 23 | -99 | 10 | 10 | 10 | 13 | 14 | 14 | 10 | 13 | 14 | 14 | 13 | 11 | 13 | 16 | 17 | 17 | 12 | 15 | 17 | 17 | 16 | 13 | 14 | 14 | 14 | 14 | 13 | 14 | 14 | 14 | 14 | -99 | -99 | -99 | -99 | -99 | -99 | -99 | -99 | -99 | -99
5560 |  |  |  | 1 | 1 | A | 112 | 112 | 5 | -10 | -10 | 16 | 16 | 17 | 17 | -99 | 17 | -99 | 17 | -99 | -99 | -99 | -99 | -99 | -99 | -99 | -99 | 17 | 17 | -99 | -99 | -99 | -99 | -99 | -99 | -99 | -99 | 16 | 17 | -99 | -99 | -99 | -99 | -99 | -99 | -99 | -99 | -99 | -99 | -99 | -99 | -99 | -99 | -99 | -99 | -99 | -99
|  |  |  | 1 | 2 | A | 112 | 112 | 5 | -10 | -7 | 15 | 18 | 17 | 20 | -99 | 15 | 15 | 15 | 17 | -99 | -99 | 15 | 17 | -99 | -99 | 17 | 17 | 17 | 17 | -99 | -99 | 17 | 17 | -99 | -99 | 17 | 15 | 17 | 17 | -99 | -99 | 17 | 17 | -99 | -99 | 17 | -99 | -99 | -99 | -99 | -99 | -99 | -99 | -99 | -99 | -99
|  |  |  | 1 | 3 | A | 112 | 112 | 5 | -10 | -5 | 12 | 17 | 17 | 22 | -99 | 12 | 12 | 12 | 15 | 17 | -99 | 12 | 15 | 17 | -99 | 15 | 14 | 15 | 17 | 17 | -99 | 14 | 17 | 17 | -99 | 17 | 14 | 14 | 14 | 14 | -99 | 14 | 14 | 14 | -99 | 14 | -99 | -99 | -99 | -99 | -99 | -99 | -99 | -99 | -99 | -99
|  |  |  | 1 | 4 | A | 112 | 112 | 5 | -10 | -4 | 10 | 16 | 17 | 23 | -99 | 10 | 10 | 10 | 13 | 14 | 14 | 10 | 13 | 14 | 14 | 13 | 11 | 13 | 16 | 17 | 17 | 12 | 15 | 17 | 17 | 16 | 13 | 14 | 14 | 14 | 14 | 13 | 14 | 14 | 14 | 14 | -99 | -99 | -99 | -99 | -99 | -99 | -99 | -99 | -99 | -99
5580 | 5590 | 5610 |  | 1 | 1 | A | 116 | 116 | 5 | -10 | -10 | 17 | 17 | 17 | 17 | -99 | 17 | -99 | 17 | -99 | -99 | -99 | -99 | -99 | -99 | -99 | -99 | -99 | -99 | -99 | -99 | -99 | -99 | -99 | -99 | -99 | -99 | -99 | -99 | -99 | -99 | -99 | -99 | -99 | -99 | -99 | -99 | -99 | -99 | -99 | -99 | -99 | -99 | -99 | -99 | -99 | -99
|  |  |  | 1 | 2 | A | 116 | 116 | 5 | -10 | -7 | 15 | 18 | 17 | 20 | -99 | 15 | 15 | 15 | 17 | -99 | -99 | 15 | 17 | -99 | -99 | 17 | -99 | -99 | -99 | -99 | -99 | -99 | -99 | -99 | -99 | -99 | -99 | -99 | -99 | -99 | -99 | -99 | -99 | -99 | -99 | -99 | -99 | -99 | -99 | -99 | -99 | -99 | -99 | -99 | -99 | -99
|  |  |  | 1 | 3 | A | 116 | 116 | 5 | -10 | -5 | 12 | 17 | 17 | 22 | -99 | 12 | 12 | 12 | 15 | 17 | -99 | 12 | 15 | 17 | -99 | 15 | -99 | -99 | -99 | -99 | -99 | -99 | -99 | -99 | -99 | -99 | -99 | -99 | -99 | -99 | -99 | -99 | -99 | -99 | -99 | -99 | -99 | -99 | -99 | -99 | -99 | -99 | -99 | -99 | -99 | -99
|  |  |  | 1 | 4 | A | 116 | 116 | 5 | -10 | -4 | 10 | 16 | 14 | 20 | -99 | 10 | 10 | 10 | 13 | 14 | 14 | 10 | 13 | 14 | 14 | 13 | -99 | -99 | -99 | -99 | -99 | -99 | -99 | -99 | -99 | -99 | -99 | -99 | -99 | -99 | -99 | -99 | -99 | -99 | -99 | -99 | -99 | -99 | -99 | -99 | -99 | -99 | -99 | -99 | -99 | -99
5600 |  |  |  | 0 | 1 | A | 120 | 120 | 5 | -10 | -10 | -99 | -99 | -99 | -99 | -99 | -99 | -99 | -99 | -99 | -99 | -99 | -99 | -99 | -99 | -99 | -99 | -99 | -99 | -99 | -99 | -99 | -99 | -99 | -99 | -99 | -99 | -99 | -99 | -99 | -99 | -99 | -99 | -99 | -99 | -99 | -99 | -99 | -99 | -99 | -99 | -99 | -99 | -99 | -99 | -99 | -99
|  |  |  | 0 | 2 | A | 120 | 120 | 5 | -10 | -7 | -99 | -96 | -99 | -96 | -99 | -99 | -99 | -99 | -99 | -99 | -99 | -99 | -99 | -99 | -99 | -99 | -99 | -99 | -99 | -99 | -99 | -99 | -99 | -99 | -99 | -99 | -99 | -99 | -99 | -99 | -99 | -99 | -99 | -99 | -99 | -99 | -99 | -99 | -99 | -99 | -99 | -99 | -99 | -99 | -99 | -99
|  |  |  | 0 | 3 | A | 120 | 120 | 5 | -10 | -5 | -99 | -94 | -99 | -94 | -99 | -99 | -99 | -99 | -99 | -99 | -99 | -99 | -99 | -99 | -99 | -99 | -99 | -99 | -99 | -99 | -99 | -99 | -99 | -99 | -99 | -99 | -99 | -99 | -99 | -99 | -99 | -99 | -99 | -99 | -99 | -99 | -99 | -99 | -99 | -99 | -99 | -99 | -99 | -99 | -99 | -99
|  |  |  | 0 | 4 | A | 120 | 120 | 5 | -10 | -4 | -99 | -93 | -99 | -93 | -99 | -99 | -99 | -99 | -99 | -99 | -99 | -99 | -99 | -99 | -99 | -99 | -99 | -99 | -99 | -99 | -99 | -99 | -99 | -99 | -99 | -99 | -99 | -99 | -99 | -99 | -99 | -99 | -99 | -99 | -99 | -99 | -99 | -99 | -99 | -99 | -99 | -99 | -99 | -99 | -99 | -99
5620 | 5630 |  |  | 0 | 1 | A | 124 | 124 | 5 | -10 | -10 | -99 | -99 | -99 | -99 | -99 | -99 | -99 | -99 | -99 | -99 | -99 | -99 | -99 | -99 | -99 | -99 | -99 | -99 | -99 | -99 | -99 | -99 | -99 | -99 | -99 | -99 | -99 | -99 | -99 | -99 | -99 | -99 | -99 | -99 | -99 | -99 | -99 | -99 | -99 | -99 | -99 | -99 | -99 | -99 | -99 | -99
|  |  |  | 0 | 2 | A | 124 | 124 | 5 | -10 | -7 | -99 | -96 | -99 | -96 | -99 | -99 | -99 | -99 | -99 | -99 | -99 | -99 | -99 | -99 | -99 | -99 | -99 | -99 | -99 | -99 | -99 | -99 | -99 | -99 | -99 | -99 | -99 | -99 | -99 | -99 | -99 | -99 | -99 | -99 | -99 | -99 | -99 | -99 | -99 | -99 | -99 | -99 | -99 | -99 | -99 | -99
|  |  |  | 0 | 3 | A | 124 | 124 | 5 | -10 | -5 | -99 | -94 | -99 | -94 | -99 | -99 | -99 | -99 | -99 | -99 | -99 | -99 | -99 | -99 | -99 | -99 | -99 | -99 | -99 | -99 | -99 | -99 | -99 | -99 | -99 | -99 | -99 | -99 | -99 | -99 | -99 | -99 | -99 | -99 | -99 | -99 | -99 | -99 | -99 | -99 | -99 | -99 | -99 | -99 | -99 | -99
|  |  |  | 0 | 4 | A | 124 | 124 | 5 | -10 | -4 | -99 | -93 | -99 | -93 | -99 | -99 | -99 | -99 | -99 | -99 | -99 | -99 | -99 | -99 | -99 | -99 | -99 | -99 | -99 | -99 | -99 | -99 | -99 | -99 | -99 | -99 | -99 | -99 | -99 | -99 | -99 | -99 | -99 | -99 | -99 | -99 | -99 | -99 | -99 | -99 | -99 | -99 | -99 | -99 | -99 | -99
5640 |  |  |  | 0 | 1 | A | 128 | 128 | 5 | -10 | -10 | -99 | -99 | -99 | -99 | -99 | -99 | -99 | -99 | -99 | -99 | -99 | -99 | -99 | -99 | -99 | -99 | -99 | -99 | -99 | -99 | -99 | -99 | -99 | -99 | -99 | -99 | -99 | -99 | -99 | -99 | -99 | -99 | -99 | -99 | -99 | -99 | -99 | -99 | -99 | -99 | -99 | -99 | -99 | -99 | -99 | -99
|  |  |  | 0 | 2 | A | 128 | 128 | 5 | -10 | -7 | -99 | -96 | -99 | -96 | -99 | -99 | -99 | -99 | -99 | -99 | -99 | -99 | -99 | -99 | -99 | -99 | -99 | -99 | -99 | -99 | -99 | -99 | -99 | -99 | -99 | -99 | -99 | -99 | -99 | -99 | -99 | -99 | -99 | -99 | -99 | -99 | -99 | -99 | -99 | -99 | -99 | -99 | -99 | -99 | -99 | -99
|  |  |  | 0 | 3 | A | 128 | 128 | 5 | -10 | -5 | -99 | -94 | -99 | -94 | -99 | -99 | -99 | -99 | -99 | -99 | -99 | -99 | -99 | -99 | -99 | -99 | -99 | -99 | -99 | -99 | -99 | -99 | -99 | -99 | -99 | -99 | -99 | -99 | -99 | -99 | -99 | -99 | -99 | -99 | -99 | -99 | -99 | -99 | -99 | -99 | -99 | -99 | -99 | -99 | -99 | -99
|  |  |  | 0 | 4 | A | 128 | 128 | 5 | -10 | -4 | -99 | -93 | -99 | -93 | -99 | -99 | -99 | -99 | -99 | -99 | -99 | -99 | -99 | -99 | -99 | -99 | -99 | -99 | -99 | -99 | -99 | -99 | -99 | -99 | -99 | -99 | -99 | -99 | -99 | -99 | -99 | -99 | -99 | -99 | -99 | -99 | -99 | -99 | -99 | -99 | -99 | -99 | -99 | -99 | -99 | -99
5660 | 5670 | 5690 |  | 1 | 1 | A | 132 | 132 | 5 | -10 | -10 | 17 | 17 | 17 | 17 | -99 | 17 | -99 | 17 | -99 | -99 | -99 | -99 | -99 | -99 | -99 | -99 | 17 | 17 | -99 | -99 | -99 | -99 | -99 | -99 | -99 | -99 | -99 | -99 | -99 | -99 | -99 | -99 | -99 | -99 | -99 | -99 | -99 | -99 | -99 | -99 | -99 | -99 | -99 | -99 | -99 | -99
|  |  |  | 1 | 2 | A | 132 | 132 | 5 | -10 | -7 | 15 | 18 | 17 | 20 | -99 | 15 | 15 | 15 | 17 | -99 | -99 | 15 | 17 | -99 | -99 | 17 | 17 | 17 | 17 | -99 | -99 | 17 | 17 | -99 | -99 | 17 | -99 | -99 | -99 | -99 | -99 | -99 | -99 | -99 | -99 | -99 | -99 | -99 | -99 | -99 | -99 | -99 | -99 | -99 | -99 | -99
|  |  |  | 1 | 3 | A | 132 | 132 | 5 | -10 | -5 | 12 | 17 | 17 | 22 | -99 | 12 | 12 | 12 | 15 | 17 | -99 | 12 | 15 | 17 | -99 | 15 | 15 | 16 | 17 | 17 | -99 | 15 | 17 | 17 | -99 | 17 | -99 | -99 | -99 | -99 | -99 | -99 | -99 | -99 | -99 | -99 | -99 | -99 | -99 | -99 | -99 | -99 | -99 | -99 | -99 | -99
|  |  |  | 1 | 4 | A | 132 | 132 | 5 | -10 | -4 | 10 | 16 | 17 | 23 | -99 | 10 | 10 | 10 | 13 | 14 | 14 | 10 | 13 | 14 | 14 | 13 | 11 | 13 | 17 | 17 | 17 | 13 | 16 | 17 | 17 | 17 | -99 | -99 | -99 | -99 | -99 | -99 | -99 | -99 | -99 | -99 | -99 | -99 | -99 | -99 | -99 | -99 | -99 | -99 | -99 | -99
5680 |  |  |  | 1 | 1 | A | 136 | 136 | 5 | -10 | -10 | 17 | 17 | 17 | 17 | -99 | 17 | -99 | 17 | -99 | -99 | -99 | -99 | -99 | -99 | -99 | -99 | 17 | 17 | -99 | -99 | -99 | -99 | -99 | -99 | -99 | -99 | -99 | -99 | -99 | -99 | -99 | -99 | -99 | -99 | -99 | -99 | -99 | -99 | -99 | -99 | -99 | -99 | -99 | -99 | -99 | -99
|  |  |  | 1 | 2 | A | 136 | 136 | 5 | -10 | -7 | 15 | 18 | 17 | 20 | -99 | 15 | 15 | 15 | 17 | -99 | -99 | 15 | 17 | -99 | -99 | 17 | 17 | 17 | 17 | -99 | -99 | 17 | 17 | -99 | -99 | 17 | -99 | -99 | -99 | -99 | -99 | -99 | -99 | -99 | -99 | -99 | -99 | -99 | -99 | -99 | -99 | -99 | -99 | -99 | -99 | -99
|  |  |  | 1 | 3 | A | 136 | 136 | 5 | -10 | -5 | 12 | 17 | 17 | 22 | -99 | 12 | 12 | 12 | 15 | 17 | -99 | 12 | 15 | 17 | -99 | 15 | 15 | 16 | 17 | 17 | -99 | 15 | 17 | 17 | -99 | 17 | -99 | -99 | -99 | -99 | -99 | -99 | -99 | -99 | -99 | -99 | -99 | -99 | -99 | -99 | -99 | -99 | -99 | -99 | -99 | -99
|  |  |  | 1 | 4 | A | 136 | 136 | 5 | -10 | -4 | 10 | 16 | 17 | 23 | -99 | 10 | 10 | 10 | 13 | 14 | 14 | 10 | 13 | 14 | 14 | 13 | 11 | 13 | 17 | 17 | 17 | 13 | 16 | 17 | 17 | 17 | -99 | -99 | -99 | -99 | -99 | -99 | -99 | -99 | -99 | -99 | -99 | -99 | -99 | -99 | -99 | -99 | -99 | -99 | -99 | -99
5700 | 5710 |  |  | 1 | 1 | A | 140 | 140 | 5 | -10 | -10 | 16 | 16 | 17 | 17 | -99 | 16 | -99 | 17 | -99 | -99 | -99 | -99 | -99 | -99 | -99 | -99 | -99 | -99 | -99 | -99 | -99 | -99 | -99 | -99 | -99 | -99 | -99 | -99 | -99 | -99 | -99 | -99 | -99 | -99 | -99 | -99 | -99 | -99 | -99 | -99 | -99 | -99 | -99 | -99 | -99 | -99
|  |  |  | 1 | 2 | A | 140 | 140 | 5 | -10 | -7 | 10 | 13 | 13 | 16 | -99 | 13 | 10 | 13 | 13 | -99 | -99 | 10 | 13 | -99 | -99 | 13 | -99 | -99 | -99 | -99 | -99 | -99 | -99 | -99 | -99 | -99 | -99 | -99 | -99 | -99 | -99 | -99 | -99 | -99 | -99 | -99 | -99 | -99 | -99 | -99 | -99 | -99 | -99 | -99 | -99 | -99
|  |  |  | 1 | 3 | A | 140 | 140 | 5 | -10 | -5 | 6 | 11 | 10 | 15 | -99 | 10 | 6 | 10 | 10 | 10 | -99 | 6 | 8 | 10 | -99 | 10 | -99 | -99 | -99 | -99 | -99 | -99 | -99 | -99 | -99 | -99 | -99 | -99 | -99 | -99 | -99 | -99 | -99 | -99 | -99 | -99 | -99 | -99 | -99 | -99 | -99 | -99 | -99 | -99 | -99 | -99
|  |  |  | 1 | 4 | A | 140 | 140 | 5 | -10 | -4 | 3 | 9 | 9 | 15 | -99 | 9 | 3 | 8 | 8 | 8 | 8 | 3 | 6 | 8 | 8 | 8 | -99 | -99 | -99 | -99 | -99 | -99 | -99 | -99 | -99 | -99 | -99 | -99 | -99 | -99 | -99 | -99 | -99 | -99 | -99 | -99 | -99 | -99 | -99 | -99 | -99 | -99 | -99 | -99 | -99 | -99
5720 |  |  |  | 0 | 1 | A | 144 | 144 | 5 | -10 | -10 | -99 | -99 | -99 | -99 | -99 | -99 | -99 | -99 | -99 | -99 | -99 | -99 | -99 | -99 | -99 | -99 | -99 | -99 | -99 | -99 | -99 | -99 | -99 | -99 | -99 | -99 | -99 | -99 | -99 | -99 | -99 | -99 | -99 | -99 | -99 | -99 | -99 | -99 | -99 | -99 | -99 | -99 | -99 | -99 | -99 | -99
|  |  |  | 0 | 2 | A | 144 | 144 | 5 | -10 | -7 | -99 | -96 | -99 | -96 | -99 | -99 | -99 | -99 | -99 | -99 | -99 | -99 | -99 | -99 | -99 | -99 | -99 | -99 | -99 | -99 | -99 | -99 | -99 | -99 | -99 | -99 | -99 | -99 | -99 | -99 | -99 | -99 | -99 | -99 | -99 | -99 | -99 | -99 | -99 | -99 | -99 | -99 | -99 | -99 | -99 | -99
|  |  |  | 0 | 3 | A | 144 | 144 | 5 | -10 | -5 | -99 | -94 | -99 | -94 | -99 | -99 | -99 | -99 | -99 | -99 | -99 | -99 | -99 | -99 | -99 | -99 | -99 | -99 | -99 | -99 | -99 | -99 | -99 | -99 | -99 | -99 | -99 | -99 | -99 | -99 | -99 | -99 | -99 | -99 | -99 | -99 | -99 | -99 | -99 | -99 | -99 | -99 | -99 | -99 | -99 | -99
|  |  |  | 0 | 4 | A | 144 | 144 | 5 | -10 | -4 | -99 | -93 | -99 | -93 | -99 | -99 | -99 | -99 | -99 | -99 | -99 | -99 | -99 | -99 | -99 | -99 | -99 | -99 | -99 | -99 | -99 | -99 | -99 | -99 | -99 | -99 | -99 | -99 | -99 | -99 | -99 | -99 | -99 | -99 | -99 | -99 | -99 | -99 | -99 | -99 | -99 | -99 | -99 | -99 | -99 | -99
5745 | 5755 | 5775 |  | 1 | 1 | A | 149 | 149 | 5 | -10 | -10 | 12 | 12 | 16 | 16 | -99 | 16 | -99 | 16 | -99 | -99 | -99 | -99 | -99 | -99 | -99 | -99 | 12 | 15 | -99 | -99 | -99 | -99 | -99 | -99 | -99 | -99 | 14 | 15 | -99 | -99 | -99 | -99 | -99 | -99 | -99 | -99 | -99 | -99 | -99 | -99 | -99 | -99 | -99 | -99 | -99 | -99
|  |  |  | 1 | 2 | A | 149 | 149 | 5 | -10 | -7 | 9 | 12 | 16 | 19 | -99 | 16 | 11 | 16 | 16 | -99 | -99 | 11 | 16 | -99 | -99 | 16 | 9 | 13 | 13 | -99 | -99 | 9 | 13 | -99 | -99 | 13 | 13 | 15 | 15 | -99 | -99 | 15 | 15 | -99 | -99 | 15 | -99 | -99 | -99 | -99 | -99 | -99 | -99 | -99 | -99 | -99
|  |  |  | 1 | 3 | A | 149 | 149 | 5 | -10 | -5 | 6 | 11 | 14 | 19 | -99 | 13 | 8 | 13 | 13 | 13 | -99 | 9 | 11 | 13 | -99 | 13 | 6 | 9 | 9 | 9 | -99 | 8 | 8 | 9 | -99 | 9 | 12 | 14 | 14 | 14 | -99 | 14 | 14 | 14 | -99 | 14 | -99 | -99 | -99 | -99 | -99 | -99 | -99 | -99 | -99 | -99
|  |  |  | 1 | 4 | A | 149 | 149 | 5 | -10 | -4 | 4 | 10 | 13 | 19 | -99 | 11 | 6 | 13 | 13 | 13 | 13 | 7 | 9 | 9 | 9 | 13 | 4 | 8 | 8 | 8 | 8 | 4 | 7 | 8 | 8 | 8 | 10 | 12 | 12 | 12 | 12 | 12 | 12 | 12 | 12 | 12 | -99 | -99 | -99 | -99 | -99 | -99 | -99 | -99 | -99 | -99
5765 |  |  |  | 1 | 1 | A | 153 | 153 | 5 | -10 | -10 | 12 | 12 | 17 | 17 | -99 | 17 | -99 | 17 | -99 | -99 | -99 | -99 | -99 | -99 | -99 | -99 | 12 | 15 | -99 | -99 | -99 | -99 | -99 | -99 | -99 | -99 | 14 | 15 | -99 | -99 | -99 | -99 | -99 | -99 | -99 | -99 | -99 | -99 | -99 | -99 | -99 | -99 | -99 | -99 | -99 | -99
|  |  |  | 1 | 2 | A | 153 | 153 | 5 | -10 | -7 | 9 | 12 | 17 | 20 | -99 | 17 | 17 | 17 | 17 | -99 | -99 | 17 | 17 | -99 | -99 | 17 | 9 | 13 | 13 | -99 | -99 | 9 | 13 | -99 | -99 | 13 | 13 | 15 | 15 | -99 | -99 | 15 | 15 | -99 | -99 | 15 | -99 | -99 | -99 | -99 | -99 | -99 | -99 | -99 | -99 | -99
|  |  |  | 1 | 3 | A | 153 | 153 | 5 | -10 | -5 | 6 | 11 | 17 | 22 | -99 | 17 | 17 | 17 | 17 | 17 | -99 | 17 | 17 | 17 | -99 | 17 | 6 | 9 | 9 | 9 | -99 | 8 | 8 | 9 | -99 | 9 | 12 | 14 | 14 | 14 | -99 | 14 | 14 | 14 | -99 | 14 | -99 | -99 | -99 | -99 | -99 | -99 | -99 | -99 | -99 | -99
|  |  |  | 1 | 4 | A | 153 | 153 | 5 | -10 | -4 | 4 | 10 | 17 | 23 | -99 | 17 | 17 | 17 | 17 | 17 | 17 | 17 | 17 | 17 | 17 | 17 | 4 | 8 | 8 | 8 | 8 | 4 | 7 | 8 | 8 | 8 | 10 | 12 | 12 | 12 | 12 | 12 | 12 | 12 | 12 | 12 | -99 | -99 | -99 | -99 | -99 | -99 | -99 | -99 | -99 | -99
5785 | 5795 |  |  | 1 | 1 | A | 157 | 157 | 5 | -10 | -10 | 14 | 14 | 17 | 17 | -99 | 17 | -99 | 17 | -99 | -99 | -99 | -99 | -99 | -99 | -99 | -99 | 17 | 17 | -99 | -99 | -99 | -99 | -99 | -99 | -99 | -99 | 14 | 15 | -99 | -99 | -99 | -99 | -99 | -99 | -99 | -99 | -99 | -99 | -99 | -99 | -99 | -99 | -99 | -99 | -99 | -99
|  |  |  | 1 | 2 | A | 157 | 157 | 5 | -10 | -7 | 13 | 16 | 17 | 20 | -99 | 17 | 17 | 17 | 17 | -99 | -99 | 17 | 17 | -99 | -99 | 17 | 17 | 17 | 17 | -99 | -99 | 17 | 17 | -99 | -99 | 17 | 13 | 15 | 15 | -99 | -99 | 15 | 15 | -99 | -99 | 15 | -99 | -99 | -99 | -99 | -99 | -99 | -99 | -99 | -99 | -99
|  |  |  | 1 | 3 | A | 157 | 157 | 5 | -10 | -5 | 12 | 17 | 17 | 22 | -99 | 17 | 17 | 17 | 17 | 17 | -99 | 17 | 17 | 17 | -99 | 17 | 17 | 17 | 17 | 17 | -99 | 17 | 17 | 17 | -99 | 17 | 12 | 14 | 14 | 14 | -99 | 14 | 14 | 14 | -99 | 14 | -99 | -99 | -99 | -99 | -99 | -99 | -99 | -99 | -99 | -99
|  |  |  | 1 | 4 | A | 157 | 157 | 5 | -10 | -4 | 10 | 16 | 17 | 23 | -99 | 17 | 17 | 17 | 17 | 17 | 17 | 17 | 17 | 17 | 17 | 17 | 17 | 17 | 17 | 17 | 17 | 17 | 17 | 17 | 17 | 17 | 10 | 12 | 12 | 12 | 12 | 12 | 12 | 12 | 12 | 12 | -99 | -99 | -99 | -99 | -99 | -99 | -99 | -99 | -99 | -99
5805 |  |  |  | 1 | 1 | A | 161 | 161 | 5 | -10 | -10 | 14 | 14 | 17 | 17 | -99 | 17 | -99 | 17 | -99 | -99 | -99 | -99 | -99 | -99 | -99 | -99 | 17 | 17 | -99 | -99 | -99 | -99 | -99 | -99 | -99 | -99 | 14 | 15 | -99 | -99 | -99 | -99 | -99 | -99 | -99 | -99 | -99 | -99 | -99 | -99 | -99 | -99 | -99 | -99 | -99 | -99
|  |  |  | 1 | 2 | A | 161 | 161 | 5 | -10 | -7 | 13 | 16 | 17 | 20 | -99 | 17 | 17 | 17 | 17 | -99 | -99 | 17 | 17 | -99 | -99 | 17 | 17 | 17 | 17 | -99 | -99 | 17 | 17 | -99 | -99 | 17 | 13 | 15 | 15 | -99 | -99 | 15 | 15 | -99 | -99 | 15 | -99 | -99 | -99 | -99 | -99 | -99 | -99 | -99 | -99 | -99
|  |  |  | 1 | 3 | A | 161 | 161 | 5 | -10 | -5 | 12 | 17 | 17 | 22 | -99 | 17 | 17 | 17 | 17 | 17 | -99 | 17 | 17 | 17 | -99 | 17 | 17 | 17 | 17 | 17 | -99 | 17 | 17 | 17 | -99 | 17 | 12 | 14 | 14 | 14 | -99 | 14 | 14 | 14 | -99 | 14 | -99 | -99 | -99 | -99 | -99 | -99 | -99 | -99 | -99 | -99
|  |  |  | 1 | 4 | A | 161 | 161 | 5 | -10 | -4 | 10 | 16 | 17 | 23 | -99 | 17 | 17 | 17 | 17 | 17 | 17 | 17 | 17 | 17 | 17 | 17 | 17 | 17 | 17 | 17 | 17 | 17 | 17 | 17 | 17 | 17 | 10 | 12 | 12 | 12 | 12 | 12 | 12 | 12 | 12 | 12 | -99 | -99 | -99 | -99 | -99 | -99 | -99 | -99 | -99 | -99
5825 |  |  |  | 1 | 1 | A | 165 | 165 | 5 | -10 | -10 | 17 | 17 | 17 | 17 | -99 | 17 | -99 | 17 | -99 | -99 | -99 | -99 | -99 | -99 | -99 | -99 | -99 | -99 | -99 | -99 | -99 | -99 | -99 | -99 | -99 | -99 | -99 | -99 | -99 | -99 | -99 | -99 | -99 | -99 | -99 | -99 | -99 | -99 | -99 | -99 | -99 | -99 | -99 | -99 | -99 | -99
|  |  |  | 1 | 2 | A | 165 | 165 | 5 | -10 | -7 | 17 | 20 | 17 | 20 | -99 | 17 | 17 | 17 | 17 | -99 | -99 | 17 | 17 | -99 | -99 | 17 | -99 | -99 | -99 | -99 | -99 | -99 | -99 | -99 | -99 | -99 | -99 | -99 | -99 | -99 | -99 | -99 | -99 | -99 | -99 | -99 | -99 | -99 | -99 | -99 | -99 | -99 | -99 | -99 | -99 | -99
|  |  |  | 1 | 3 | A | 165 | 165 | 5 | -10 | -5 | 16 | 21 | 17 | 22 | -99 | 17 | 16 | 17 | 17 | 17 | -99 | 16 | 17 | 17 | -99 | 17 | -99 | -99 | -99 | -99 | -99 | -99 | -99 | -99 | -99 | -99 | -99 | -99 | -99 | -99 | -99 | -99 | -99 | -99 | -99 | -99 | -99 | -99 | -99 | -99 | -99 | -99 | -99 | -99 | -99 | -99
|  |  |  | 1 | 4 | A | 165 | 165 | 5 | -10 | -4 | 12 | 18 | 17 | 23 | -99 | 17 | 12 | 17 | 17 | 17 | 17 | 12 | 15 | 17 | 17 | 17 | -99 | -99 | -99 | -99 | -99 | -99 | -99 | -99 | -99 | -99 | -99 | -99 | -99 | -99 | -99 | -99 | -99 | -99 | -99 | -99 | -99 | -99 | -99 | -99 | -99 | -99 | -99 | -99 | -99 | -99
5845 | 5855 |  |  | 0 | 1 | A | 169 | 169 | 5 | -10 | -10 | -99 | -99 | -99 | -99 | -99 | -99 | -99 | -99 | -99 | -99 | -99 | -99 | -99 | -99 | -99 | -99 | -99 | -99 | -99 | -99 | -99 | -99 | -99 | -99 | -99 | -99 | -99 | -99 | -99 | -99 | -99 | -99 | -99 | -99 | -99 | -99 | -99 | -99 | -99 | -99 | -99 | -99 | -99 | -99 | -99 | -99
|  |  |  | 0 | 2 | A | 169 | 169 | 5 | -10 | -7 | -99 | -96 | -99 | -96 | -99 | -99 | -99 | -99 | -99 | -99 | -99 | -99 | -99 | -99 | -99 | -99 | -99 | -99 | -99 | -99 | -99 | -99 | -99 | -99 | -99 | -99 | -99 | -99 | -99 | -99 | -99 | -99 | -99 | -99 | -99 | -99 | -99 | -99 | -99 | -99 | -99 | -99 | -99 | -99 | -99 | -99
|  |  |  | 0 | 3 | A | 169 | 169 | 5 | -10 | -5 | -99 | -94 | -99 | -94 | -99 | -99 | -99 | -99 | -99 | -99 | -99 | -99 | -99 | -99 | -99 | -99 | -99 | -99 | -99 | -99 | -99 | -99 | -99 | -99 | -99 | -99 | -99 | -99 | -99 | -99 | -99 | -99 | -99 | -99 | -99 | -99 | -99 | -99 | -99 | -99 | -99 | -99 | -99 | -99 | -99 | -99
|  |  |  | 0 | 4 | A | 169 | 169 | 5 | -10 | -4 | -99 | -93 | -99 | -93 | -99 | -99 | -99 | -99 | -99 | -99 | -99 | -99 | -99 | -99 | -99 | -99 | -99 | -99 | -99 | -99 | -99 | -99 | -99 | -99 | -99 | -99 | -99 | -99 | -99 | -99 | -99 | -99 | -99 | -99 | -99 | -99 | -99 | -99 | -99 | -99 | -99 | -99 | -99 | -99 | -99 | -99
5865 |  |  |  | 0 | 1 | A | 173 | 173 | 5 | -10 | -10 | -99 | -99 | -99 | -99 | -99 | -99 | -99 | -99 | -99 | -99 | -99 | -99 | -99 | -99 | -99 | -99 | -99 | -99 | -99 | -99 | -99 | -99 | -99 | -99 | -99 | -99 | -99 | -99 | -99 | -99 | -99 | -99 | -99 | -99 | -99 | -99 | -99 | -99 | -99 | -99 | -99 | -99 | -99 | -99 | -99 | -99
|  |  |  | 0 | 2 | A | 173 | 173 | 5 | -10 | -7 | -99 | -96 | -99 | -96 | -99 | -99 | -99 | -99 | -99 | -99 | -99 | -99 | -99 | -99 | -99 | -99 | -99 | -99 | -99 | -99 | -99 | -99 | -99 | -99 | -99 | -99 | -99 | -99 | -99 | -99 | -99 | -99 | -99 | -99 | -99 | -99 | -99 | -99 | -99 | -99 | -99 | -99 | -99 | -99 | -99 | -99
|  |  |  | 0 | 3 | A | 173 | 173 | 5 | -10 | -5 | -99 | -94 | -99 | -94 | -99 | -99 | -99 | -99 | -99 | -99 | -99 | -99 | -99 | -99 | -99 | -99 | -99 | -99 | -99 | -99 | -99 | -99 | -99 | -99 | -99 | -99 | -99 | -99 | -99 | -99 | -99 | -99 | -99 | -99 | -99 | -99 | -99 | -99 | -99 | -99 | -99 | -99 | -99 | -99 | -99 | -99
|  |  |  | 0 | 4 | A | 173 | 173 | 5 | -10 | -4 | -99 | -93 | -99 | -93 | -99 | -99 | -99 | -99 | -99 | -99 | -99 | -99 | -99 | -99 | -99 | -99 | -99 | -99 | -99 | -99 | -99 | -99 | -99 | -99 | -99 | -99 | -99 | -99 | -99 | -99 | -99 | -99 | -99 | -99 | -99 | -99 | -99 | -99 | -99 | -99 | -99 | -99 | -99 | -99 | -99 | -99
5180 | 5190 | 5210 | 5250 | 1 | 1 | B | 36 | 36 | 5 | -10 | -10 | 12 | 12 | 17 | 17 | -99 | 17 | -99 | 17 | -99 | -99 | -99 | -99 | -99 | -99 | -99 | -99 | 17 | 17 | -99 | -99 | -99 | -99 | -99 | -99 | -99 | -99 | 16 | 17 | -99 | -99 | -99 | -99 | -99 | -99 | -99 | -99 | 12 | 16 | -99 | -99 | -99 | -99 | -99 | -99 | -99 | -99
|  |  |  | 1 | 2 | B | 36 | 36 | 5 | -10 | -7 | 6 | 9 | 17 | 20 | -99 | 17 | 17 | 17 | 17 | -99 | -99 | 17 | 17 | -99 | -99 | 17 | 16 | 17 | 17 | -99 | -99 | 16 | 17 | -99 | -99 | 17 | 15 | 16 | 16 | -99 | -99 | 16 | 16 | -99 | -99 | 16 | 6 | 14 | 14 | -99 | -99 | 14 | 14 | -99 | -99 | 14
|  |  |  | 1 | 3 | B | 36 | 36 | 5 | -10 | -5 | 6 | 11 | 17 | 22 | -99 | 17 | 14 | 17 | 17 | 17 | -99 | 13 | 17 | 17 | -99 | 17 | 15 | 16 | 16 | 16 | -99 | 13 | 15 | 16 | -99 | 16 | 14 | 14 | 14 | 14 | -99 | 14 | 14 | 14 | -99 | 14 | 6 | 12 | 12 | 12 | -99 | 12 | 12 | 12 | -99 | 12
|  |  |  | 1 | 4 | B | 36 | 36 | 5 | -10 | -4 | 6 | 12 | 17 | 23 | -99 | 16 | 9 | 16 | 17 | 17 | 17 | 9 | 14 | 16 | 16 | 17 | 14 | 16 | 16 | 16 | 16 | 9 | 13 | 15 | 15 | 16 | 14 | 14 | 14 | 14 | 14 | 14 | 14 | 14 | 14 | 14 | 6 | 12 | 12 | 12 | 12 | 12 | 12 | 12 | 12 | 12
5200 |  |  |  | 1 | 1 | B | 40 | 40 | 5 | -10 | -10 | 12 | 12 | 17 | 17 | -99 | 17 | -99 | 17 | -99 | -99 | -99 | -99 | -99 | -99 | -99 | -99 | 17 | 17 | -99 | -99 | -99 | -99 | -99 | -99 | -99 | -99 | 16 | 17 | -99 | -99 | -99 | -99 | -99 | -99 | -99 | -99 | 12 | 16 | -99 | -99 | -99 | -99 | -99 | -99 | -99 | -99
|  |  |  | 1 | 2 | B | 40 | 40 | 5 | -10 | -7 | 6 | 9 | 17 | 20 | -99 | 17 | 17 | 17 | 17 | -99 | -99 | 17 | 17 | -99 | -99 | 17 | 16 | 17 | 17 | -99 | -99 | 16 | 17 | -99 | -99 | 17 | 15 | 16 | 16 | -99 | -99 | 16 | 16 | -99 | -99 | 16 | 6 | 14 | 14 | -99 | -99 | 14 | 14 | -99 | -99 | 14
|  |  |  | 1 | 3 | B | 40 | 40 | 5 | -10 | -5 | 6 | 11 | 17 | 22 | -99 | 17 | 17 | 17 | 17 | 17 | -99 | 17 | 17 | 17 | -99 | 17 | 15 | 16 | 16 | 16 | -99 | 13 | 15 | 16 | -99 | 16 | 14 | 14 | 14 | 14 | -99 | 14 | 14 | 14 | -99 | 14 | 6 | 12 | 12 | 12 | -99 | 12 | 12 | 12 | -99 | 12
|  |  |  | 1 | 4 | B | 40 | 40 | 5 | -10 | -4 | 6 | 12 | 17 | 23 | -99 | 16 | 15 | 16 | 17 | 17 | 17 | 15 | 17 | 17 | 17 | 17 | 14 | 16 | 16 | 16 | 16 | 9 | 13 | 15 | 15 | 16 | 14 | 14 | 14 | 14 | 14 | 14 | 14 | 14 | 14 | 14 | 6 | 12 | 12 | 12 | 12 | 12 | 12 | 12 | 12 | 12
5220 | 5230 |  |  | 1 | 1 | B | 44 | 44 | 5 | -10 | -10 | 12 | 12 | 17 | 17 | -99 | 17 | -99 | 17 | -99 | -99 | -99 | -99 | -99 | -99 | -99 | -99 | 17 | 17 | -99 | -99 | -99 | -99 | -99 | -99 | -99 | -99 | 16 | 17 | -99 | -99 | -99 | -99 | -99 | -99 | -99 | -99 | 12 | 16 | -99 | -99 | -99 | -99 | -99 | -99 | -99 | -99
|  |  |  | 1 | 2 | B | 44 | 44 | 5 | -10 | -7 | 6 | 9 | 17 | 20 | -99 | 17 | 17 | 17 | 17 | -99 | -99 | 17 | 17 | -99 | -99 | 17 | 17 | 17 | 17 | -99 | -99 | 17 | 17 | -99 | -99 | 17 | 15 | 16 | 16 | -99 | -99 | 16 | 16 | -99 | -99 | 16 | 6 | 14 | 14 | -99 | -99 | 14 | 14 | -99 | -99 | 14
|  |  |  | 1 | 3 | B | 44 | 44 | 5 | -10 | -5 | 6 | 11 | 17 | 22 | -99 | 17 | 17 | 17 | 17 | 17 | -99 | 17 | 17 | 17 | -99 | 17 | 17 | 17 | 17 | 17 | -99 | 17 | 17 | 17 | -99 | 17 | 14 | 14 | 14 | 14 | -99 | 14 | 14 | 14 | -99 | 14 | 6 | 12 | 12 | 12 | -99 | 12 | 12 | 12 | -99 | 12
|  |  |  | 1 | 4 | B | 44 | 44 | 5 | -10 | -4 | 6 | 12 | 17 | 23 | -99 | 16 | 15 | 16 | 17 | 17 | 17 | 15 | 17 | 17 | 17 | 17 | 17 | 17 | 17 | 17 | 17 | 17 | 17 | 17 | 17 | 17 | 14 | 14 | 14 | 14 | 14 | 14 | 14 | 14 | 14 | 14 | 6 | 12 | 12 | 12 | 12 | 12 | 12 | 12 | 12 | 12
5240 |  |  |  | 1 | 1 | B | 48 | 48 | 5 | -10 | -10 | 12 | 12 | 17 | 17 | -99 | 17 | -99 | 17 | -99 | -99 | -99 | -99 | -99 | -99 | -99 | -99 | 17 | 17 | -99 | -99 | -99 | -99 | -99 | -99 | -99 | -99 | 16 | 17 | -99 | -99 | -99 | -99 | -99 | -99 | -99 | -99 | 12 | 16 | -99 | -99 | -99 | -99 | -99 | -99 | -99 | -99
|  |  |  | 1 | 2 | B | 48 | 48 | 5 | -10 | -7 | 6 | 9 | 17 | 20 | -99 | 17 | 17 | 17 | 17 | -99 | -99 | 17 | 17 | -99 | -99 | 17 | 17 | 17 | 17 | -99 | -99 | 17 | 17 | -99 | -99 | 17 | 15 | 16 | 16 | -99 | -99 | 16 | 16 | -99 | -99 | 16 | 6 | 14 | 14 | -99 | -99 | 14 | 14 | -99 | -99 | 14
|  |  |  | 1 | 3 | B | 48 | 48 | 5 | -10 | -5 | 6 | 11 | 17 | 22 | -99 | 17 | 17 | 17 | 17 | 17 | -99 | 17 | 17 | 17 | -99 | 17 | 17 | 17 | 17 | 17 | -99 | 17 | 17 | 17 | -99 | 17 | 14 | 14 | 14 | 14 | -99 | 14 | 14 | 14 | -99 | 14 | 6 | 12 | 12 | 12 | -99 | 12 | 12 | 12 | -99 | 12
|  |  |  | 1 | 4 | B | 48 | 48 | 5 | -10 | -4 | 6 | 12 | 17 | 23 | -99 | 14 | 14 | 15 | 17 | 17 | 17 | 15 | 17 | 17 | 17 | 17 | 17 | 17 | 17 | 17 | 17 | 17 | 17 | 17 | 17 | 17 | 14 | 14 | 14 | 14 | 14 | 14 | 14 | 14 | 14 | 14 | 6 | 12 | 12 | 12 | 12 | 12 | 12 | 12 | 12 | 12
5260 | 5270 | 5290 |  | 1 | 1 | B | 52 | 52 | 5 | -10 | -10 | 12 | 12 | 17 | 17 | -99 | 17 | -99 | 17 | -99 | -99 | -99 | -99 | -99 | -99 | -99 | -99 | 17 | 17 | -99 | -99 | -99 | -99 | -99 | -99 | -99 | -99 | 17 | 17 | -99 | -99 | -99 | -99 | -99 | -99 | -99 | -99 | 12 | 16 | -99 | -99 | -99 | -99 | -99 | -99 | -99 | -99
|  |  |  | 1 | 2 | B | 52 | 52 | 5 | -10 | -7 | 6 | 9 | 17 | 20 | -99 | 14 | 14 | 14 | 17 | -99 | -99 | 14 | 17 | -99 | -99 | 17 | 17 | 17 | 17 | -99 | -99 | 17 | 17 | -99 | -99 | 17 | 15 | 17 | 17 | -99 | -99 | 17 | 17 | -99 | -99 | 17 | 6 | 14 | 14 | -99 | -99 | 14 | 14 | -99 | -99 | 14
|  |  |  | 1 | 3 | B | 52 | 52 | 5 | -10 | -5 | 6 | 11 | 17 | 22 | -99 | 11 | 11 | 11 | 14 | 15 | -99 | 11 | 14 | 15 | -99 | 14 | 14 | 15 | 17 | 17 | -99 | 14 | 17 | 17 | -99 | 17 | 15 | 16 | 16 | 16 | -99 | 15 | 16 | 16 | -99 | 16 | 6 | 12 | 12 | 12 | -99 | 12 | 12 | 12 | -99 | 12
|  |  |  | 1 | 4 | B | 52 | 52 | 5 | -10 | -4 | 6 | 12 | 17 | 23 | -99 | 8 | 8 | 8 | 11 | 13 | 13 | 8 | 11 | 13 | 13 | 11 | 10 | 12 | 16 | 17 | 17 | 11 | 14 | 16 | 16 | 16 | 14 | 14 | 14 | 14 | 14 | 13 | 14 | 14 | 14 | 14 | 6 | 12 | 12 | 12 | 12 | 12 | 12 | 12 | 12 | 12
5280 |  |  |  | 1 | 1 | B | 56 | 56 | 5 | -10 | -10 | 12 | 12 | 17 | 17 | -99 | 17 | -99 | 17 | -99 | -99 | -99 | -99 | -99 | -99 | -99 | -99 | 17 | 17 | -99 | -99 | -99 | -99 | -99 | -99 | -99 | -99 | 17 | 17 | -99 | -99 | -99 | -99 | -99 | -99 | -99 | -99 | 12 | 16 | -99 | -99 | -99 | -99 | -99 | -99 | -99 | -99
|  |  |  | 1 | 2 | B | 56 | 56 | 5 | -10 | -7 | 6 | 9 | 17 | 20 | -99 | 15 | 15 | 15 | 17 | -99 | -99 | 15 | 17 | -99 | -99 | 17 | 17 | 17 | 17 | -99 | -99 | 17 | 17 | -99 | -99 | 17 | 15 | 17 | 17 | -99 | -99 | 17 | 17 | -99 | -99 | 17 | 6 | 14 | 14 | -99 | -99 | 14 | 14 | -99 | -99 | 14
|  |  |  | 1 | 3 | B | 56 | 56 | 5 | -10 | -5 | 6 | 11 | 17 | 22 | -99 | 12 | 12 | 12 | 15 | 15 | -99 | 12 | 15 | 15 | -99 | 15 | 14 | 15 | 17 | 17 | -99 | 14 | 17 | 17 | -99 | 17 | 15 | 16 | 16 | 16 | -99 | 15 | 16 | 16 | -99 | 16 | 6 | 12 | 12 | 12 | -99 | 12 | 12 | 12 | -99 | 12
|  |  |  | 1 | 4 | B | 56 | 56 | 5 | -10 | -4 | 6 | 12 | 17 | 23 | -99 | 9 | 9 | 9 | 13 | 14 | 14 | 9 | 12 | 14 | 14 | 13 | 10 | 12 | 16 | 17 | 17 | 11 | 14 | 16 | 16 | 16 | 14 | 14 | 14 | 14 | 14 | 13 | 14 | 14 | 14 | 14 | 6 | 12 | 12 | 12 | 12 | 12 | 12 | 12 | 12 | 12
5300 | 5310 |  |  | 1 | 1 | B | 60 | 60 | 5 | -10 | -10 | 12 | 12 | 17 | 17 | -99 | 17 | -99 | 17 | -99 | -99 | -99 | -99 | -99 | -99 | -99 | -99 | 16 | 17 | -99 | -99 | -99 | -99 | -99 | -99 | -99 | -99 | 17 | 17 | -99 | -99 | -99 | -99 | -99 | -99 | -99 | -99 | 12 | 16 | -99 | -99 | -99 | -99 | -99 | -99 | -99 | -99
|  |  |  | 1 | 2 | B | 60 | 60 | 5 | -10 | -7 | 6 | 9 | 17 | 20 | -99 | 16 | 16 | 16 | 17 | -99 | -99 | 16 | 17 | -99 | -99 | 17 | 15 | 17 | 17 | -99 | -99 | 17 | 17 | -99 | -99 | 17 | 15 | 17 | 17 | -99 | -99 | 17 | 17 | -99 | -99 | 17 | 6 | 14 | 14 | -99 | -99 | 14 | 14 | -99 | -99 | 14
|  |  |  | 1 | 3 | B | 60 | 60 | 5 | -10 | -5 | 6 | 11 | 17 | 22 | -99 | 12 | 12 | 12 | 15 | 16 | -99 | 12 | 15 | 16 | -99 | 15 | 14 | 15 | 17 | 17 | -99 | 12 | 16 | 17 | -99 | 17 | 15 | 16 | 16 | 16 | -99 | 15 | 16 | 16 | -99 | 16 | 6 | 12 | 12 | 12 | -99 | 12 | 12 | 12 | -99 | 12
|  |  |  | 1 | 4 | B | 60 | 60 | 5 | -10 | -4 | 6 | 12 | 16 | 22 | -99 | 9 | 9 | 9 | 13 | 14 | 14 | 9 | 12 | 14 | 14 | 13 | 11 | 12 | 16 | 16 | 16 | 11 | 14 | 15 | 15 | 16 | 14 | 14 | 14 | 14 | 14 | 13 | 14 | 14 | 14 | 14 | 6 | 12 | 12 | 12 | 12 | 12 | 12 | 12 | 12 | 12
5320 |  |  |  | 1 | 1 | B | 64 | 64 | 5 | -10 | -10 | 12 | 12 | 17 | 17 | -99 | 17 | -99 | 17 | -99 | -99 | -99 | -99 | -99 | -99 | -99 | -99 | 16 | 17 | -99 | -99 | -99 | -99 | -99 | -99 | -99 | -99 | 17 | 17 | -99 | -99 | -99 | -99 | -99 | -99 | -99 | -99 | 12 | 16 | -99 | -99 | -99 | -99 | -99 | -99 | -99 | -99
|  |  |  | 1 | 2 | B | 64 | 64 | 5 | -10 | -7 | 6 | 9 | 17 | 20 | -99 | 17 | 16 | 17 | 17 | -99 | -99 | 17 | 17 | -99 | -99 | 17 | 15 | 17 | 17 | -99 | -99 | 17 | 17 | -99 | -99 | 17 | 15 | 17 | 17 | -99 | -99 | 17 | 17 | -99 | -99 | 17 | 6 | 14 | 14 | -99 | -99 | 14 | 14 | -99 | -99 | 14
|  |  |  | 1 | 3 | B | 64 | 64 | 5 | -10 | -5 | 6 | 11 | 17 | 22 | -99 | 12 | 12 | 12 | 15 | 15 | -99 | 12 | 15 | 15 | -99 | 15 | 14 | 15 | 17 | 17 | -99 | 12 | 16 | 17 | -99 | 17 | 15 | 16 | 16 | 16 | -99 | 15 | 16 | 16 | -99 | 16 | 6 | 12 | 12 | 12 | -99 | 12 | 12 | 12 | -99 | 12
|  |  |  | 1 | 4 | B | 64 | 64 | 5 | -10 | -4 | 6 | 12 | 16 | 22 | -99 | 9 | 9 | 9 | 13 | 14 | 14 | 9 | 12 | 14 | 14 | 13 | 11 | 12 | 16 | 16 | 16 | 11 | 14 | 15 | 15 | 16 | 14 | 14 | 14 | 14 | 14 | 13 | 14 | 14 | 14 | 14 | 6 | 12 | 12 | 12 | 12 | 12 | 12 | 12 | 12 | 12
5500 | 5510 | 5530 | 5570 | 1 | 1 | B | 100 | 100 | 5 | -10 | -10 | 13 | 13 | 17 | 17 | -99 | 17 | -99 | 17 | -99 | -99 | -99 | -99 | -99 | -99 | -99 | -99 | 15 | 17 | -99 | -99 | -99 | -99 | -99 | -99 | -99 | -99 | 16 | 17 | -99 | -99 | -99 | -99 | -99 | -99 | -99 | -99 | 13 | 17 | -99 | -99 | -99 | -99 | -99 | -99 | -99 | -99
|  |  |  | 1 | 2 | B | 100 | 100 | 5 | -10 | -7 | 7 | 10 | 17 | 20 | -99 | 14 | 14 | 14 | 16 | -99 | -99 | 14 | 16 | -99 | -99 | 16 | 9 | 17 | 17 | -99 | -99 | 14 | 17 | -99 | -99 | 17 | 15 | 17 | 17 | -99 | -99 | 17 | 17 | -99 | -99 | 17 | 7 | 14 | 14 | -99 | -99 | 14 | 14 | -99 | -99 | 14
|  |  |  | 1 | 3 | B | 100 | 100 | 5 | -10 | -5 | 7 | 12 | 14 | 19 | -99 | 10 | 10 | 10 | 14 | 14 | -99 | 10 | 13 | 14 | -99 | 14 | 7 | 13 | 13 | 13 | -99 | 7 | 11 | 13 | -99 | 13 | 14 | 14 | 14 | 14 | -99 | 14 | 14 | 14 | -99 | 14 | 7 | 13 | 13 | 13 | -99 | 13 | 13 | 13 | -99 | 13
|  |  |  | 1 | 4 | B | 100 | 100 | 5 | -10 | -4 | 5 | 11 | 14 | 20 | -99 | 8 | 8 | 8 | 11 | 13 | 13 | 8 | 10 | 13 | 13 | 11 | 5 | 11 | 11 | 11 | 11 | 5 | 7 | 10 | 10 | 11 | 13 | 14 | 14 | 14 | 14 | 13 | 14 | 14 | 14 | 14 | 7 | 12 | 12 | 12 | 12 | 12 | 12 | 12 | 12 | 12
5520 |  |  |  | 1 | 1 | B | 104 | 104 | 5 | -10 | -10 | 13 | 13 | 17 | 17 | -99 | 17 | -99 | 17 | -99 | -99 | -99 | -99 | -99 | -99 | -99 | -99 | 15 | 17 | -99 | -99 | -99 | -99 | -99 | -99 | -99 | -99 | 16 | 17 | -99 | -99 | -99 | -99 | -99 | -99 | -99 | -99 | 13 | 17 | -99 | -99 | -99 | -99 | -99 | -99 | -99 | -99
|  |  |  | 1 | 2 | B | 104 | 104 | 5 | -10 | -7 | 7 | 10 | 17 | 20 | -99 | 15 | 15 | 16 | 17 | -99 | -99 | 16 | 17 | -99 | -99 | 17 | 9 | 17 | 17 | -99 | -99 | 14 | 17 | -99 | -99 | 17 | 15 | 17 | 17 | -99 | -99 | 17 | 17 | -99 | -99 | 17 | 7 | 14 | 14 | -99 | -99 | 14 | 14 | -99 | -99 | 14
|  |  |  | 1 | 3 | B | 104 | 104 | 5 | -10 | -5 | 7 | 12 | 16 | 21 | -99 | 12 | 12 | 12 | 16 | 16 | -99 | 12 | 16 | 16 | -99 | 16 | 7 | 13 | 13 | 13 | -99 | 7 | 11 | 13 | -99 | 13 | 14 | 14 | 14 | 14 | -99 | 14 | 14 | 14 | -99 | 14 | 7 | 13 | 13 | 13 | -99 | 13 | 13 | 13 | -99 | 13
|  |  |  | 1 | 4 | B | 104 | 104 | 5 | -10 | -4 | 5 | 11 | 14 | 20 | -99 | 10 | 10 | 10 | 13 | 14 | 14 | 10 | 13 | 14 | 14 | 13 | 5 | 11 | 11 | 11 | 11 | 5 | 7 | 10 | 10 | 11 | 13 | 14 | 14 | 14 | 14 | 13 | 14 | 14 | 14 | 14 | 7 | 12 | 12 | 12 | 12 | 12 | 12 | 12 | 12 | 12
5540 | 5550 |  |  | 1 | 1 | B | 108 | 108 | 5 | -10 | -10 | 13 | 13 | 17 | 17 | -99 | 17 | -99 | 17 | -99 | -99 | -99 | -99 | -99 | -99 | -99 | -99 | 17 | 17 | -99 | -99 | -99 | -99 | -99 | -99 | -99 | -99 | 16 | 17 | -99 | -99 | -99 | -99 | -99 | -99 | -99 | -99 | 13 | 17 | -99 | -99 | -99 | -99 | -99 | -99 | -99 | -99
|  |  |  | 1 | 2 | B | 108 | 108 | 5 | -10 | -7 | 7 | 10 | 17 | 20 | -99 | 15 | 15 | 16 | 17 | -99 | -99 | 16 | 17 | -99 | -99 | 17 | 17 | 17 | 17 | -99 | -99 | 17 | 17 | -99 | -99 | 17 | 15 | 17 | 17 | -99 | -99 | 17 | 17 | -99 | -99 | 17 | 7 | 14 | 14 | -99 | -99 | 14 | 14 | -99 | -99 | 14
|  |  |  | 1 | 3 | B | 108 | 108 | 5 | -10 | -5 | 7 | 12 | 17 | 22 | -99 | 12 | 12 | 12 | 16 | 16 | -99 | 12 | 16 | 16 | -99 | 16 | 14 | 15 | 17 | 17 | -99 | 14 | 17 | 17 | -99 | 17 | 14 | 14 | 14 | 14 | -99 | 14 | 14 | 14 | -99 | 14 | 7 | 13 | 13 | 13 | -99 | 13 | 13 | 13 | -99 | 13
|  |  |  | 1 | 4 | B | 108 | 108 | 5 | -10 | -4 | 7 | 13 | 17 | 23 | -99 | 10 | 10 | 10 | 13 | 14 | 14 | 10 | 13 | 14 | 14 | 13 | 11 | 13 | 16 | 17 | 17 | 12 | 15 | 17 | 17 | 16 | 13 | 14 | 14 | 14 | 14 | 13 | 14 | 14 | 14 | 14 | 7 | 12 | 12 | 12 | 12 | 12 | 12 | 12 | 12 | 12
5560 |  |  |  | 1 | 1 | B | 112 | 112 | 5 | -10 | -10 | 13 | 13 | 17 | 17 | -99 | 17 | -99 | 17 | -99 | -99 | -99 | -99 | -99 | -99 | -99 | -99 | 17 | 17 | -99 | -99 | -99 | -99 | -99 | -99 | -99 | -99 | 16 | 17 | -99 | -99 | -99 | -99 | -99 | -99 | -99 | -99 | 13 | 17 | -99 | -99 | -99 | -99 | -99 | -99 | -99 | -99
|  |  |  | 1 | 2 | B | 112 | 112 | 5 | -10 | -7 | 7 | 10 | 17 | 20 | -99 | 16 | 16 | 16 | 17 | -99 | -99 | 16 | 17 | -99 | -99 | 17 | 17 | 17 | 17 | -99 | -99 | 17 | 17 | -99 | -99 | 17 | 15 | 17 | 17 | -99 | -99 | 17 | 17 | -99 | -99 | 17 | 7 | 14 | 14 | -99 | -99 | 14 | 14 | -99 | -99 | 14
|  |  |  | 1 | 3 | B | 112 | 112 | 5 | -10 | -5 | 7 | 12 | 17 | 22 | -99 | 12 | 12 | 12 | 16 | 16 | -99 | 12 | 16 | 16 | -99 | 16 | 14 | 15 | 17 | 17 | -99 | 14 | 17 | 17 | -99 | 17 | 14 | 14 | 14 | 14 | -99 | 14 | 14 | 14 | -99 | 14 | 7 | 13 | 13 | 13 | -99 | 13 | 13 | 13 | -99 | 13
|  |  |  | 1 | 4 | B | 112 | 112 | 5 | -10 | -4 | 7 | 13 | 17 | 23 | -99 | 10 | 10 | 10 | 13 | 14 | 14 | 10 | 13 | 14 | 14 | 13 | 11 | 13 | 16 | 17 | 17 | 12 | 15 | 17 | 17 | 16 | 13 | 14 | 14 | 14 | 14 | 13 | 14 | 14 | 14 | 14 | 7 | 12 | 12 | 12 | 12 | 12 | 12 | 12 | 12 | 12
5580 | 5590 | 5610 |  | 1 | 1 | B | 116 | 116 | 5 | -10 | -10 | 13 | 13 | 17 | 17 | -99 | 17 | -99 | 17 | -99 | -99 | -99 | -99 | -99 | -99 | -99 | -99 | 17 | 17 | -99 | -99 | -99 | -99 | -99 | -99 | -99 | -99 | 17 | 17 | -99 | -99 | -99 | -99 | -99 | -99 | -99 | -99 | 13 | 17 | -99 | -99 | -99 | -99 | -99 | -99 | -99 | -99
|  |  |  | 1 | 2 | B | 116 | 116 | 5 | -10 | -7 | 7 | 10 | 17 | 20 | -99 | 15 | 15 | 16 | 17 | -99 | -99 | 16 | 17 | -99 | -99 | 17 | 17 | 17 | 17 | -99 | -99 | 17 | 17 | -99 | -99 | 17 | 17 | 17 | 17 | -99 | -99 | 17 | 17 | -99 | -99 | 17 | 7 | 14 | 14 | -99 | -99 | 14 | 14 | -99 | -99 | 14
|  |  |  | 1 | 3 | B | 116 | 116 | 5 | -10 | -5 | 7 | 12 | 17 | 22 | -99 | 12 | 12 | 12 | 16 | 17 | -99 | 12 | 16 | 17 | -99 | 16 | 17 | 17 | 17 | 17 | -99 | 15 | 17 | 17 | -99 | 17 | 17 | 17 | 17 | 17 | -99 | 15 | 17 | 17 | -99 | 17 | 7 | 13 | 13 | 13 | -99 | 13 | 13 | 13 | -99 | 13
|  |  |  | 1 | 4 | B | 116 | 116 | 5 | -10 | -4 | 7 | 13 | 17 | 23 | -99 | 10 | 10 | 10 | 13 | 14 | 14 | 10 | 13 | 14 | 14 | 13 | 15 | 15 | 17 | 17 | 17 | 13 | 16 | 17 | 17 | 17 | 17 | 17 | 17 | 17 | 17 | 13 | 16 | 17 | 17 | 17 | 7 | 12 | 12 | 12 | 12 | 12 | 12 | 12 | 12 | 12
5600 |  |  |  | 1 | 1 | B | 120 | 120 | 5 | -10 | -10 | 13 | 13 | 17 | 17 | -99 | 17 | -99 | 17 | -99 | -99 | -99 | -99 | -99 | -99 | -99 | -99 | 17 | 17 | -99 | -99 | -99 | -99 | -99 | -99 | -99 | -99 | 17 | 17 | -99 | -99 | -99 | -99 | -99 | -99 | -99 | -99 | 13 | 17 | -99 | -99 | -99 | -99 | -99 | -99 | -99 | -99
|  |  |  | 1 | 2 | B | 120 | 120 | 5 | -10 | -7 | 7 | 10 | 17 | 20 | -99 | 15 | 15 | 16 | 17 | -99 | -99 | 16 | 17 | -99 | -99 | 17 | 17 | 17 | 17 | -99 | -99 | 17 | 17 | -99 | -99 | 17 | 17 | 17 | 17 | -99 | -99 | 17 | 17 | -99 | -99 | 17 | 7 | 14 | 14 | -99 | -99 | 14 | 14 | -99 | -99 | 14
|  |  |  | 1 | 3 | B | 120 | 120 | 5 | -10 | -5 | 7 | 12 | 17 | 22 | -99 | 12 | 12 | 12 | 16 | 17 | -99 | 12 | 16 | 17 | -99 | 16 | 17 | 17 | 17 | 17 | -99 | 15 | 17 | 17 | -99 | 17 | 17 | 17 | 17 | 17 | -99 | 15 | 17 | 17 | -99 | 17 | 7 | 13 | 13 | 13 | -99 | 13 | 13 | 13 | -99 | 13
|  |  |  | 1 | 4 | B | 120 | 120 | 5 | -10 | -4 | 7 | 13 | 17 | 23 | -99 | 10 | 10 | 10 | 13 | 14 | 14 | 10 | 13 | 14 | 14 | 13 | 15 | 15 | 17 | 17 | 17 | 13 | 16 | 17 | 17 | 17 | 17 | 17 | 17 | 17 | 17 | 13 | 16 | 17 | 17 | 17 | 7 | 12 | 12 | 12 | 12 | 12 | 12 | 12 | 12 | 12
5620 | 5630 |  |  | 1 | 1 | B | 124 | 124 | 5 | -10 | -10 | 13 | 13 | 17 | 17 | -99 | 17 | -99 | 17 | -99 | -99 | -99 | -99 | -99 | -99 | -99 | -99 | 17 | 17 | -99 | -99 | -99 | -99 | -99 | -99 | -99 | -99 | 17 | 17 | -99 | -99 | -99 | -99 | -99 | -99 | -99 | -99 | 13 | 17 | -99 | -99 | -99 | -99 | -99 | -99 | -99 | -99
|  |  |  | 1 | 2 | B | 124 | 124 | 5 | -10 | -7 | 7 | 10 | 17 | 20 | -99 | 15 | 15 | 16 | 17 | -99 | -99 | 16 | 17 | -99 | -99 | 17 | 17 | 17 | 17 | -99 | -99 | 17 | 17 | -99 | -99 | 17 | 17 | 17 | 17 | -99 | -99 | 17 | 17 | -99 | -99 | 17 | 7 | 14 | 14 | -99 | -99 | 14 | 14 | -99 | -99 | 14
|  |  |  | 1 | 3 | B | 124 | 124 | 5 | -10 | -5 | 7 | 12 | 17 | 22 | -99 | 12 | 12 | 12 | 16 | 17 | -99 | 12 | 16 | 17 | -99 | 16 | 17 | 17 | 17 | 17 | -99 | 15 | 17 | 17 | -99 | 17 | 17 | 17 | 17 | 17 | -99 | 15 | 17 | 17 | -99 | 17 | 7 | 13 | 13 | 13 | -99 | 13 | 13 | 13 | -99 | 13
|  |  |  | 1 | 4 | B | 124 | 124 | 5 | -10 | -4 | 7 | 13 | 17 | 23 | -99 | 10 | 10 | 10 | 13 | 14 | 14 | 10 | 13 | 14 | 14 | 13 | 15 | 15 | 17 | 17 | 17 | 13 | 16 | 17 | 17 | 17 | 17 | 17 | 17 | 17 | 17 | 13 | 16 | 17 | 17 | 17 | 7 | 12 | 12 | 12 | 12 | 12 | 12 | 12 | 12 | 12
5640 |  |  |  | 1 | 1 | B | 128 | 128 | 5 | -10 | -10 | 13 | 13 | 17 | 17 | -99 | 17 | -99 | 17 | -99 | -99 | -99 | -99 | -99 | -99 | -99 | -99 | 17 | 17 | -99 | -99 | -99 | -99 | -99 | -99 | -99 | -99 | 17 | 17 | -99 | -99 | -99 | -99 | -99 | -99 | -99 | -99 | 13 | 17 | -99 | -99 | -99 | -99 | -99 | -99 | -99 | -99
|  |  |  | 1 | 2 | B | 128 | 128 | 5 | -10 | -7 | 7 | 10 | 17 | 20 | -99 | 15 | 15 | 16 | 17 | -99 | -99 | 16 | 17 | -99 | -99 | 17 | 17 | 17 | 17 | -99 | -99 | 17 | 17 | -99 | -99 | 17 | 17 | 17 | 17 | -99 | -99 | 17 | 17 | -99 | -99 | 17 | 7 | 14 | 14 | -99 | -99 | 14 | 14 | -99 | -99 | 14
|  |  |  | 1 | 3 | B | 128 | 128 | 5 | -10 | -5 | 7 | 12 | 17 | 22 | -99 | 12 | 12 | 12 | 16 | 17 | -99 | 12 | 16 | 17 | -99 | 16 | 17 | 17 | 17 | 17 | -99 | 15 | 17 | 17 | -99 | 17 | 17 | 17 | 17 | 17 | -99 | 15 | 17 | 17 | -99 | 17 | 7 | 13 | 13 | 13 | -99 | 13 | 13 | 13 | -99 | 13
|  |  |  | 1 | 4 | B | 128 | 128 | 5 | -10 | -4 | 7 | 13 | 17 | 23 | -99 | 10 | 10 | 10 | 13 | 14 | 14 | 10 | 13 | 14 | 14 | 13 | 15 | 15 | 17 | 17 | 17 | 13 | 16 | 17 | 17 | 17 | 17 | 17 | 17 | 17 | 17 | 13 | 16 | 17 | 17 | 17 | 7 | 12 | 12 | 12 | 12 | 12 | 12 | 12 | 12 | 12
5660 | 5670 | 5690 |  | 1 | 1 | B | 132 | 132 | 5 | -10 | -10 | 17 | 17 | 17 | 17 | -99 | 17 | -99 | 17 | -99 | -99 | -99 | -99 | -99 | -99 | -99 | -99 | 17 | 17 | -99 | -99 | -99 | -99 | -99 | -99 | -99 | -99 | 17 | 17 | -99 | -99 | -99 | -99 | -99 | -99 | -99 | -99 | -99 | -99 | -99 | -99 | -99 | -99 | -99 | -99 | -99 | -99
|  |  |  | 1 | 2 | B | 132 | 132 | 5 | -10 | -7 | 15 | 18 | 17 | 20 | -99 | 15 | 15 | 15 | 17 | -99 | -99 | 15 | 17 | -99 | -99 | 17 | 17 | 17 | 17 | -99 | -99 | 17 | 17 | -99 | -99 | 17 | 17 | 17 | 17 | -99 | -99 | 17 | 17 | -99 | -99 | 17 | -99 | -99 | -99 | -99 | -99 | -99 | -99 | -99 | -99 | -99
|  |  |  | 1 | 3 | B | 132 | 132 | 5 | -10 | -5 | 12 | 17 | 17 | 22 | -99 | 12 | 12 | 12 | 15 | 17 | -99 | 12 | 15 | 17 | -99 | 15 | 15 | 16 | 17 | 17 | -99 | 15 | 17 | 17 | -99 | 17 | 17 | 17 | 17 | 17 | -99 | 15 | 17 | 17 | -99 | 17 | -99 | -99 | -99 | -99 | -99 | -99 | -99 | -99 | -99 | -99
|  |  |  | 1 | 4 | B | 132 | 132 | 5 | -10 | -4 | 10 | 16 | 17 | 23 | -99 | 10 | 10 | 10 | 13 | 14 | 14 | 10 | 13 | 14 | 14 | 13 | 11 | 13 | 17 | 17 | 17 | 13 | 16 | 17 | 17 | 17 | 17 | 17 | 17 | 17 | 17 | 13 | 16 | 17 | 17 | 17 | -99 | -99 | -99 | -99 | -99 | -99 | -99 | -99 | -99 | -99
5680 |  |  |  | 1 | 1 | B | 136 | 136 | 5 | -10 | -10 | 17 | 17 | 17 | 17 | -99 | 17 | -99 | 17 | -99 | -99 | -99 | -99 | -99 | -99 | -99 | -99 | 17 | 17 | -99 | -99 | -99 | -99 | -99 | -99 | -99 | -99 | 17 | 17 | -99 | -99 | -99 | -99 | -99 | -99 | -99 | -99 | -99 | -99 | -99 | -99 | -99 | -99 | -99 | -99 | -99 | -99
|  |  |  | 1 | 2 | B | 136 | 136 | 5 | -10 | -7 | 17 | 20 | 17 | 20 | -99 | 17 | 17 | 17 | 17 | -99 | -99 | 17 | 17 | -99 | -99 | 17 | 17 | 17 | 17 | -99 | -99 | 17 | 17 | -99 | -99 | 17 | 17 | 17 | 17 | -99 | -99 | 17 | 17 | -99 | -99 | 17 | -99 | -99 | -99 | -99 | -99 | -99 | -99 | -99 | -99 | -99
|  |  |  | 1 | 3 | B | 136 | 136 | 5 | -10 | -5 | 14 | 19 | 17 | 22 | -99 | 14 | 14 | 14 | 17 | 17 | -99 | 14 | 17 | 17 | -99 | 17 | 15 | 16 | 17 | 17 | -99 | 15 | 17 | 17 | -99 | 17 | 17 | 17 | 17 | 17 | -99 | 15 | 17 | 17 | -99 | 17 | -99 | -99 | -99 | -99 | -99 | -99 | -99 | -99 | -99 | -99
|  |  |  | 1 | 4 | B | 136 | 136 | 5 | -10 | -4 | 11 | 17 | 17 | 23 | -99 | 11 | 11 | 12 | 14 | 17 | 17 | 12 | 14 | 17 | 17 | 14 | 11 | 13 | 17 | 17 | 17 | 13 | 16 | 17 | 17 | 17 | 17 | 17 | 17 | 17 | 17 | 13 | 16 | 17 | 17 | 17 | -99 | -99 | -99 | -99 | -99 | -99 | -99 | -99 | -99 | -99
5700 | 5710 |  |  | 1 | 1 | B | 140 | 140 | 5 | -10 | -10 | 17 | 17 | 17 | 17 | -99 | 17 | -99 | 17 | -99 | -99 | -99 | -99 | -99 | -99 | -99 | -99 | 17 | 17 | -99 | -99 | -99 | -99 | -99 | -99 | -99 | -99 | 17 | 17 | -99 | -99 | -99 | -99 | -99 | -99 | -99 | -99 | -99 | -99 | -99 | -99 | -99 | -99 | -99 | -99 | -99 | -99
|  |  |  | 1 | 2 | B | 140 | 140 | 5 | -10 | -7 | 17 | 20 | 17 | 20 | -99 | 17 | 17 | 17 | 17 | -99 | -99 | 17 | 17 | -99 | -99 | 17 | 17 | 17 | 17 | -99 | -99 | 17 | 17 | -99 | -99 | 17 | 17 | 17 | 17 | -99 | -99 | 17 | 17 | -99 | -99 | 17 | -99 | -99 | -99 | -99 | -99 | -99 | -99 | -99 | -99 | -99
|  |  |  | 1 | 3 | B | 140 | 140 | 5 | -10 | -5 | 14 | 19 | 17 | 22 | -99 | 14 | 14 | 14 | 17 | 17 | -99 | 14 | 17 | 17 | -99 | 17 | 17 | 17 | 17 | 17 | -99 | 15 | 17 | 17 | -99 | 17 | 17 | 17 | 17 | 17 | -99 | 15 | 17 | 17 | -99 | 17 | -99 | -99 | -99 | -99 | -99 | -99 | -99 | -99 | -99 | -99
|  |  |  | 1 | 4 | B | 140 | 140 | 5 | -10 | -4 | 11 | 17 | 17 | 23 | -99 | 11 | 11 | 12 | 14 | 17 | 17 | 12 | 14 | 17 | 17 | 14 | 15 | 15 | 17 | 17 | 17 | 13 | 16 | 17 | 17 | 17 | 17 | 17 | 17 | 17 | 17 | 13 | 16 | 17 | 17 | 17 | -99 | -99 | -99 | -99 | -99 | -99 | -99 | -99 | -99 | -99
5720 |  |  |  | 1 | 1 | B | 144 | 144 | 5 | -10 | -10 | 17 | 17 | 17 | 17 | -99 | 17 | -99 | 17 | -99 | -99 | -99 | -99 | -99 | -99 | -99 | -99 | 17 | 17 | -99 | -99 | -99 | -99 | -99 | -99 | -99 | -99 | 17 | 17 | -99 | -99 | -99 | -99 | -99 | -99 | -99 | -99 | -99 | -99 | -99 | -99 | -99 | -99 | -99 | -99 | -99 | -99
|  |  |  | 1 | 2 | B | 144 | 144 | 5 | -10 | -7 | 17 | 20 | 17 | 20 | -99 | 17 | 17 | 17 | 17 | -99 | -99 | 17 | 17 | -99 | -99 | 17 | 17 | 17 | 17 | -99 | -99 | 17 | 17 | -99 | -99 | 17 | 17 | 17 | 17 | -99 | -99 | 17 | 17 | -99 | -99 | 17 | -99 | -99 | -99 | -99 | -99 | -99 | -99 | -99 | -99 | -99
|  |  |  | 1 | 3 | B | 144 | 144 | 5 | -10 | -5 | 14 | 19 | 17 | 22 | -99 | 14 | 14 | 14 | 17 | 17 | -99 | 14 | 17 | 17 | -99 | 17 | 17 | 17 | 17 | 17 | -99 | 15 | 17 | 17 | -99 | 17 | 17 | 17 | 17 | 17 | -99 | 15 | 17 | 17 | -99 | 17 | -99 | -99 | -99 | -99 | -99 | -99 | -99 | -99 | -99 | -99
|  |  |  | 1 | 4 | B | 144 | 144 | 5 | -10 | -4 | 11 | 17 | 17 | 23 | -99 | 11 | 11 | 12 | 14 | 17 | 17 | 12 | 14 | 17 | 17 | 14 | 15 | 15 | 17 | 17 | 17 | 13 | 16 | 17 | 17 | 17 | 17 | 17 | 17 | 17 | 17 | 13 | 16 | 17 | 17 | 17 | -99 | -99 | -99 | -99 | -99 | -99 | -99 | -99 | -99 | -99
5745 | 5755 | 5775 |  | 1 | 1 | B | 149 | 149 | 5 | -10 | -10 | 17 | 17 | 17 | 17 | -99 | 17 | -99 | 17 | -99 | -99 | -99 | -99 | -99 | -99 | -99 | -99 | 17 | 17 | -99 | -99 | -99 | -99 | -99 | -99 | -99 | -99 | 17 | 17 | -99 | -99 | -99 | -99 | -99 | -99 | -99 | -99 | -99 | -99 | -99 | -99 | -99 | -99 | -99 | -99 | -99 | -99
|  |  |  | 1 | 2 | B | 149 | 149 | 5 | -10 | -7 | 17 | 20 | 17 | 20 | -99 | 17 | 17 | 17 | 17 | -99 | -99 | 17 | 17 | -99 | -99 | 17 | 17 | 17 | 17 | -99 | -99 | 17 | 17 | -99 | -99 | 17 | 17 | 17 | 17 | -99 | -99 | 17 | 17 | -99 | -99 | 17 | -99 | -99 | -99 | -99 | -99 | -99 | -99 | -99 | -99 | -99
|  |  |  | 1 | 3 | B | 149 | 149 | 5 | -10 | -5 | 17 | 22 | 17 | 22 | -99 | 17 | 17 | 17 | 17 | 17 | -99 | 17 | 17 | 17 | -99 | 17 | 17 | 17 | 17 | 17 | -99 | 17 | 17 | 17 | -99 | 17 | 17 | 17 | 17 | 17 | -99 | 17 | 17 | 17 | -99 | 17 | -99 | -99 | -99 | -99 | -99 | -99 | -99 | -99 | -99 | -99
|  |  |  | 1 | 4 | B | 149 | 149 | 5 | -10 | -4 | 17 | 23 | 17 | 23 | -99 | 17 | 17 | 17 | 17 | 17 | 17 | 17 | 17 | 17 | 17 | 17 | 17 | 17 | 17 | 17 | 17 | 17 | 17 | 17 | 17 | 17 | 17 | 17 | 17 | 17 | 17 | 17 | 17 | 17 | 17 | 17 | -99 | -99 | -99 | -99 | -99 | -99 | -99 | -99 | -99 | -99
5765 |  |  |  | 1 | 1 | B | 153 | 153 | 5 | -10 | -10 | 17 | 17 | 17 | 17 | -99 | 17 | -99 | 17 | -99 | -99 | -99 | -99 | -99 | -99 | -99 | -99 | 17 | 17 | -99 | -99 | -99 | -99 | -99 | -99 | -99 | -99 | 17 | 17 | -99 | -99 | -99 | -99 | -99 | -99 | -99 | -99 | -99 | -99 | -99 | -99 | -99 | -99 | -99 | -99 | -99 | -99
|  |  |  | 1 | 2 | B | 153 | 153 | 5 | -10 | -7 | 17 | 20 | 17 | 20 | -99 | 17 | 17 | 17 | 17 | -99 | -99 | 17 | 17 | -99 | -99 | 17 | 17 | 17 | 17 | -99 | -99 | 17 | 17 | -99 | -99 | 17 | 17 | 17 | 17 | -99 | -99 | 17 | 17 | -99 | -99 | 17 | -99 | -99 | -99 | -99 | -99 | -99 | -99 | -99 | -99 | -99
|  |  |  | 1 | 3 | B | 153 | 153 | 5 | -10 | -5 | 17 | 22 | 17 | 22 | -99 | 17 | 17 | 17 | 17 | 17 | -99 | 17 | 17 | 17 | -99 | 17 | 17 | 17 | 17 | 17 | -99 | 17 | 17 | 17 | -99 | 17 | 17 | 17 | 17 | 17 | -99 | 17 | 17 | 17 | -99 | 17 | -99 | -99 | -99 | -99 | -99 | -99 | -99 | -99 | -99 | -99
|  |  |  | 1 | 4 | B | 153 | 153 | 5 | -10 | -4 | 17 | 23 | 17 | 23 | -99 | 17 | 17 | 17 | 17 | 17 | 17 | 17 | 17 | 17 | 17 | 17 | 17 | 17 | 17 | 17 | 17 | 17 | 17 | 17 | 17 | 17 | 17 | 17 | 17 | 17 | 17 | 17 | 17 | 17 | 17 | 17 | -99 | -99 | -99 | -99 | -99 | -99 | -99 | -99 | -99 | -99
5785 | 5795 |  |  | 1 | 1 | B | 157 | 157 | 5 | -10 | -10 | 17 | 17 | 17 | 17 | -99 | 17 | -99 | 17 | -99 | -99 | -99 | -99 | -99 | -99 | -99 | -99 | 17 | 17 | -99 | -99 | -99 | -99 | -99 | -99 | -99 | -99 | 17 | 17 | -99 | -99 | -99 | -99 | -99 | -99 | -99 | -99 | -99 | -99 | -99 | -99 | -99 | -99 | -99 | -99 | -99 | -99
|  |  |  | 1 | 2 | B | 157 | 157 | 5 | -10 | -7 | 17 | 20 | 17 | 20 | -99 | 17 | 17 | 17 | 17 | -99 | -99 | 17 | 17 | -99 | -99 | 17 | 17 | 17 | 17 | -99 | -99 | 17 | 17 | -99 | -99 | 17 | 17 | 17 | 17 | -99 | -99 | 17 | 17 | -99 | -99 | 17 | -99 | -99 | -99 | -99 | -99 | -99 | -99 | -99 | -99 | -99
|  |  |  | 1 | 3 | B | 157 | 157 | 5 | -10 | -5 | 17 | 22 | 17 | 22 | -99 | 17 | 17 | 17 | 17 | 17 | -99 | 17 | 17 | 17 | -99 | 17 | 17 | 17 | 17 | 17 | -99 | 17 | 17 | 17 | -99 | 17 | 17 | 17 | 17 | 17 | -99 | 17 | 17 | 17 | -99 | 17 | -99 | -99 | -99 | -99 | -99 | -99 | -99 | -99 | -99 | -99
|  |  |  | 1 | 4 | B | 157 | 157 | 5 | -10 | -4 | 17 | 23 | 17 | 23 | -99 | 17 | 17 | 17 | 17 | 17 | 17 | 17 | 17 | 17 | 17 | 17 | 17 | 17 | 17 | 17 | 17 | 17 | 17 | 17 | 17 | 17 | 17 | 17 | 17 | 17 | 17 | 17 | 17 | 17 | 17 | 17 | -99 | -99 | -99 | -99 | -99 | -99 | -99 | -99 | -99 | -99
5805 |  |  |  | 1 | 1 | B | 161 | 161 | 5 | -10 | -10 | 17 | 17 | 17 | 17 | -99 | 17 | -99 | 17 | -99 | -99 | -99 | -99 | -99 | -99 | -99 | -99 | 17 | 17 | -99 | -99 | -99 | -99 | -99 | -99 | -99 | -99 | 17 | 17 | -99 | -99 | -99 | -99 | -99 | -99 | -99 | -99 | -99 | -99 | -99 | -99 | -99 | -99 | -99 | -99 | -99 | -99
|  |  |  | 1 | 2 | B | 161 | 161 | 5 | -10 | -7 | 17 | 20 | 17 | 20 | -99 | 17 | 17 | 17 | 17 | -99 | -99 | 17 | 17 | -99 | -99 | 17 | 17 | 17 | 17 | -99 | -99 | 17 | 17 | -99 | -99 | 17 | 17 | 17 | 17 | -99 | -99 | 17 | 17 | -99 | -99 | 17 | -99 | -99 | -99 | -99 | -99 | -99 | -99 | -99 | -99 | -99
|  |  |  | 1 | 3 | B | 161 | 161 | 5 | -10 | -5 | 17 | 22 | 17 | 22 | -99 | 17 | 17 | 17 | 17 | 17 | -99 | 17 | 17 | 17 | -99 | 17 | 17 | 17 | 17 | 17 | -99 | 17 | 17 | 17 | -99 | 17 | 17 | 17 | 17 | 17 | -99 | 17 | 17 | 17 | -99 | 17 | -99 | -99 | -99 | -99 | -99 | -99 | -99 | -99 | -99 | -99
|  |  |  | 1 | 4 | B | 161 | 161 | 5 | -10 | -4 | 17 | 23 | 17 | 23 | -99 | 17 | 17 | 17 | 17 | 17 | 17 | 17 | 17 | 17 | 17 | 17 | 17 | 17 | 17 | 17 | 17 | 17 | 17 | 17 | 17 | 17 | 17 | 17 | 17 | 17 | 17 | 17 | 17 | 17 | 17 | 17 | -99 | -99 | -99 | -99 | -99 | -99 | -99 | -99 | -99 | -99
5825 |  |  |  | 1 | 1 | B | 165 | 165 | 5 | -10 | -10 | 17 | 17 | 17 | 17 | -99 | 17 | -99 | 17 | -99 | -99 | -99 | -99 | -99 | -99 | -99 | -99 | -99 | -99 | -99 | -99 | -99 | -99 | -99 | -99 | -99 | -99 | -99 | -99 | -99 | -99 | -99 | -99 | -99 | -99 | -99 | -99 | -99 | -99 | -99 | -99 | -99 | -99 | -99 | -99 | -99 | -99
|  |  |  | 1 | 2 | B | 165 | 165 | 5 | -10 | -7 | 17 | 20 | 17 | 20 | -99 | 17 | 17 | 17 | 17 | -99 | -99 | 17 | 17 | -99 | -99 | 17 | -99 | -99 | -99 | -99 | -99 | -99 | -99 | -99 | -99 | -99 | -99 | -99 | -99 | -99 | -99 | -99 | -99 | -99 | -99 | -99 | -99 | -99 | -99 | -99 | -99 | -99 | -99 | -99 | -99 | -99
|  |  |  | 1 | 3 | B | 165 | 165 | 5 | -10 | -5 | 17 | 22 | 17 | 22 | -99 | 17 | 17 | 17 | 17 | 17 | -99 | 17 | 17 | 17 | -99 | 17 | -99 | -99 | -99 | -99 | -99 | -99 | -99 | -99 | -99 | -99 | -99 | -99 | -99 | -99 | -99 | -99 | -99 | -99 | -99 | -99 | -99 | -99 | -99 | -99 | -99 | -99 | -99 | -99 | -99 | -99
|  |  |  | 1 | 4 | B | 165 | 165 | 5 | -10 | -4 | 17 | 23 | 17 | 23 | -99 | 17 | 17 | 17 | 17 | 17 | 17 | 17 | 17 | 17 | 17 | 17 | -99 | -99 | -99 | -99 | -99 | -99 | -99 | -99 | -99 | -99 | -99 | -99 | -99 | -99 | -99 | -99 | -99 | -99 | -99 | -99 | -99 | -99 | -99 | -99 | -99 | -99 | -99 | -99 | -99 | -99
5845 | 5855 |  |  | 0 | 1 | B | 169 | 169 | 5 | -10 | -10 | -99 | -99 | -99 | -99 | -99 | -99 | -99 | -99 | -99 | -99 | -99 | -99 | -99 | -99 | -99 | -99 | -99 | -99 | -99 | -99 | -99 | -99 | -99 | -99 | -99 | -99 | -99 | -99 | -99 | -99 | -99 | -99 | -99 | -99 | -99 | -99 | -99 | -99 | -99 | -99 | -99 | -99 | -99 | -99 | -99 | -99
|  |  |  | 0 | 2 | B | 169 | 169 | 5 | -10 | -7 | -99 | -96 | -99 | -96 | -99 | -99 | -99 | -99 | -99 | -99 | -99 | -99 | -99 | -99 | -99 | -99 | -99 | -99 | -99 | -99 | -99 | -99 | -99 | -99 | -99 | -99 | -99 | -99 | -99 | -99 | -99 | -99 | -99 | -99 | -99 | -99 | -99 | -99 | -99 | -99 | -99 | -99 | -99 | -99 | -99 | -99
|  |  |  | 0 | 3 | B | 169 | 169 | 5 | -10 | -5 | -99 | -94 | -99 | -94 | -99 | -99 | -99 | -99 | -99 | -99 | -99 | -99 | -99 | -99 | -99 | -99 | -99 | -99 | -99 | -99 | -99 | -99 | -99 | -99 | -99 | -99 | -99 | -99 | -99 | -99 | -99 | -99 | -99 | -99 | -99 | -99 | -99 | -99 | -99 | -99 | -99 | -99 | -99 | -99 | -99 | -99
|  |  |  | 0 | 4 | B | 169 | 169 | 5 | -10 | -4 | -99 | -93 | -99 | -93 | -99 | -99 | -99 | -99 | -99 | -99 | -99 | -99 | -99 | -99 | -99 | -99 | -99 | -99 | -99 | -99 | -99 | -99 | -99 | -99 | -99 | -99 | -99 | -99 | -99 | -99 | -99 | -99 | -99 | -99 | -99 | -99 | -99 | -99 | -99 | -99 | -99 | -99 | -99 | -99 | -99 | -99
5865 |  |  |  | 0 | 1 | B | 173 | 173 | 5 | -10 | -10 | -99 | -99 | -99 | -99 | -99 | -99 | -99 | -99 | -99 | -99 | -99 | -99 | -99 | -99 | -99 | -99 | -99 | -99 | -99 | -99 | -99 | -99 | -99 | -99 | -99 | -99 | -99 | -99 | -99 | -99 | -99 | -99 | -99 | -99 | -99 | -99 | -99 | -99 | -99 | -99 | -99 | -99 | -99 | -99 | -99 | -99
|  |  |  | 0 | 2 | B | 173 | 173 | 5 | -10 | -7 | -99 | -96 | -99 | -96 | -99 | -99 | -99 | -99 | -99 | -99 | -99 | -99 | -99 | -99 | -99 | -99 | -99 | -99 | -99 | -99 | -99 | -99 | -99 | -99 | -99 | -99 | -99 | -99 | -99 | -99 | -99 | -99 | -99 | -99 | -99 | -99 | -99 | -99 | -99 | -99 | -99 | -99 | -99 | -99 | -99 | -99
|  |  |  | 0 | 3 | B | 173 | 173 | 5 | -10 | -5 | -99 | -94 | -99 | -94 | -99 | -99 | -99 | -99 | -99 | -99 | -99 | -99 | -99 | -99 | -99 | -99 | -99 | -99 | -99 | -99 | -99 | -99 | -99 | -99 | -99 | -99 | -99 | -99 | -99 | -99 | -99 | -99 | -99 | -99 | -99 | -99 | -99 | -99 | -99 | -99 | -99 | -99 | -99 | -99 | -99 | -99
|  |  |  | 0 | 4 | B | 173 | 173 | 5 | -10 | -4 | -99 | -93 | -99 | -93 | -99 | -99 | -99 | -99 | -99 | -99 | -99 | -99 | -99 | -99 | -99 | -99 | -99 | -99 | -99 | -99 | -99 | -99 | -99 | -99 | -99 | -99 | -99 | -99 | -99 | -99 | -99 | -99 | -99 | -99 | -99 | -99 | -99 | -99 | -99 | -99 | -99 | -99 | -99 | -99 | -99 | -99
5180 | 5190 | 5210 | 5250 | 0 | 1 | C | 36 | 36 | 5 | -10 | -10 | -99 | -99 | -99 | -99 | -99 | -99 | -99 | -99 | -99 | -99 | -99 | -99 | -99 | -99 | -99 | -99 | -99 | -99 | -99 | -99 | -99 | -99 | -99 | -99 | -99 | -99 | -99 | -99 | -99 | -99 | -99 | -99 | -99 | -99 | -99 | -99 | -99 | -99 | -99 | -99 | -99 | -99 | -99 | -99 | -99 | -99
|  |  |  | 0 | 2 | C | 36 | 36 | 5 | -10 | -7 | -99 | -96 | -99 | -96 | -99 | -99 | -99 | -99 | -99 | -99 | -99 | -99 | -99 | -99 | -99 | -99 | -99 | -99 | -99 | -99 | -99 | -99 | -99 | -99 | -99 | -99 | -99 | -99 | -99 | -99 | -99 | -99 | -99 | -99 | -99 | -99 | -99 | -99 | -99 | -99 | -99 | -99 | -99 | -99 | -99 | -99
|  |  |  | 0 | 3 | C | 36 | 36 | 5 | -10 | -5 | -99 | -94 | -99 | -94 | -99 | -99 | -99 | -99 | -99 | -99 | -99 | -99 | -99 | -99 | -99 | -99 | -99 | -99 | -99 | -99 | -99 | -99 | -99 | -99 | -99 | -99 | -99 | -99 | -99 | -99 | -99 | -99 | -99 | -99 | -99 | -99 | -99 | -99 | -99 | -99 | -99 | -99 | -99 | -99 | -99 | -99
|  |  |  | 0 | 4 | C | 36 | 36 | 5 | -10 | -4 | -99 | -93 | -99 | -93 | -99 | -99 | -99 | -99 | -99 | -99 | -99 | -99 | -99 | -99 | -99 | -99 | -99 | -99 | -99 | -99 | -99 | -99 | -99 | -99 | -99 | -99 | -99 | -99 | -99 | -99 | -99 | -99 | -99 | -99 | -99 | -99 | -99 | -99 | -99 | -99 | -99 | -99 | -99 | -99 | -99 | -99
5200 |  |  |  | 0 | 1 | C | 40 | 40 | 5 | -10 | -10 | -99 | -99 | -99 | -99 | -99 | -99 | -99 | -99 | -99 | -99 | -99 | -99 | -99 | -99 | -99 | -99 | -99 | -99 | -99 | -99 | -99 | -99 | -99 | -99 | -99 | -99 | -99 | -99 | -99 | -99 | -99 | -99 | -99 | -99 | -99 | -99 | -99 | -99 | -99 | -99 | -99 | -99 | -99 | -99 | -99 | -99
|  |  |  | 0 | 2 | C | 40 | 40 | 5 | -10 | -7 | -99 | -96 | -99 | -96 | -99 | -99 | -99 | -99 | -99 | -99 | -99 | -99 | -99 | -99 | -99 | -99 | -99 | -99 | -99 | -99 | -99 | -99 | -99 | -99 | -99 | -99 | -99 | -99 | -99 | -99 | -99 | -99 | -99 | -99 | -99 | -99 | -99 | -99 | -99 | -99 | -99 | -99 | -99 | -99 | -99 | -99
|  |  |  | 0 | 3 | C | 40 | 40 | 5 | -10 | -5 | -99 | -94 | -99 | -94 | -99 | -99 | -99 | -99 | -99 | -99 | -99 | -99 | -99 | -99 | -99 | -99 | -99 | -99 | -99 | -99 | -99 | -99 | -99 | -99 | -99 | -99 | -99 | -99 | -99 | -99 | -99 | -99 | -99 | -99 | -99 | -99 | -99 | -99 | -99 | -99 | -99 | -99 | -99 | -99 | -99 | -99
|  |  |  | 0 | 4 | C | 40 | 40 | 5 | -10 | -4 | -99 | -93 | -99 | -93 | -99 | -99 | -99 | -99 | -99 | -99 | -99 | -99 | -99 | -99 | -99 | -99 | -99 | -99 | -99 | -99 | -99 | -99 | -99 | -99 | -99 | -99 | -99 | -99 | -99 | -99 | -99 | -99 | -99 | -99 | -99 | -99 | -99 | -99 | -99 | -99 | -99 | -99 | -99 | -99 | -99 | -99
5220 | 5230 |  |  | 0 | 1 | C | 44 | 44 | 5 | -10 | -10 | -99 | -99 | -99 | -99 | -99 | -99 | -99 | -99 | -99 | -99 | -99 | -99 | -99 | -99 | -99 | -99 | -99 | -99 | -99 | -99 | -99 | -99 | -99 | -99 | -99 | -99 | -99 | -99 | -99 | -99 | -99 | -99 | -99 | -99 | -99 | -99 | -99 | -99 | -99 | -99 | -99 | -99 | -99 | -99 | -99 | -99
|  |  |  | 0 | 2 | C | 44 | 44 | 5 | -10 | -7 | -99 | -96 | -99 | -96 | -99 | -99 | -99 | -99 | -99 | -99 | -99 | -99 | -99 | -99 | -99 | -99 | -99 | -99 | -99 | -99 | -99 | -99 | -99 | -99 | -99 | -99 | -99 | -99 | -99 | -99 | -99 | -99 | -99 | -99 | -99 | -99 | -99 | -99 | -99 | -99 | -99 | -99 | -99 | -99 | -99 | -99
|  |  |  | 0 | 3 | C | 44 | 44 | 5 | -10 | -5 | -99 | -94 | -99 | -94 | -99 | -99 | -99 | -99 | -99 | -99 | -99 | -99 | -99 | -99 | -99 | -99 | -99 | -99 | -99 | -99 | -99 | -99 | -99 | -99 | -99 | -99 | -99 | -99 | -99 | -99 | -99 | -99 | -99 | -99 | -99 | -99 | -99 | -99 | -99 | -99 | -99 | -99 | -99 | -99 | -99 | -99
|  |  |  | 0 | 4 | C | 44 | 44 | 5 | -10 | -4 | -99 | -93 | -99 | -93 | -99 | -99 | -99 | -99 | -99 | -99 | -99 | -99 | -99 | -99 | -99 | -99 | -99 | -99 | -99 | -99 | -99 | -99 | -99 | -99 | -99 | -99 | -99 | -99 | -99 | -99 | -99 | -99 | -99 | -99 | -99 | -99 | -99 | -99 | -99 | -99 | -99 | -99 | -99 | -99 | -99 | -99
5240 |  |  |  | 0 | 1 | C | 48 | 48 | 5 | -10 | -10 | -99 | -99 | -99 | -99 | -99 | -99 | -99 | -99 | -99 | -99 | -99 | -99 | -99 | -99 | -99 | -99 | -99 | -99 | -99 | -99 | -99 | -99 | -99 | -99 | -99 | -99 | -99 | -99 | -99 | -99 | -99 | -99 | -99 | -99 | -99 | -99 | -99 | -99 | -99 | -99 | -99 | -99 | -99 | -99 | -99 | -99
|  |  |  | 0 | 2 | C | 48 | 48 | 5 | -10 | -7 | -99 | -96 | -99 | -96 | -99 | -99 | -99 | -99 | -99 | -99 | -99 | -99 | -99 | -99 | -99 | -99 | -99 | -99 | -99 | -99 | -99 | -99 | -99 | -99 | -99 | -99 | -99 | -99 | -99 | -99 | -99 | -99 | -99 | -99 | -99 | -99 | -99 | -99 | -99 | -99 | -99 | -99 | -99 | -99 | -99 | -99
|  |  |  | 0 | 3 | C | 48 | 48 | 5 | -10 | -5 | -99 | -94 | -99 | -94 | -99 | -99 | -99 | -99 | -99 | -99 | -99 | -99 | -99 | -99 | -99 | -99 | -99 | -99 | -99 | -99 | -99 | -99 | -99 | -99 | -99 | -99 | -99 | -99 | -99 | -99 | -99 | -99 | -99 | -99 | -99 | -99 | -99 | -99 | -99 | -99 | -99 | -99 | -99 | -99 | -99 | -99
|  |  |  | 0 | 4 | C | 48 | 48 | 5 | -10 | -4 | -99 | -93 | -99 | -93 | -99 | -99 | -99 | -99 | -99 | -99 | -99 | -99 | -99 | -99 | -99 | -99 | -99 | -99 | -99 | -99 | -99 | -99 | -99 | -99 | -99 | -99 | -99 | -99 | -99 | -99 | -99 | -99 | -99 | -99 | -99 | -99 | -99 | -99 | -99 | -99 | -99 | -99 | -99 | -99 | -99 | -99
5260 | 5270 | 5290 |  | 0 | 1 | C | 52 | 52 | 5 | -10 | -10 | -99 | -99 | -99 | -99 | -99 | -99 | -99 | -99 | -99 | -99 | -99 | -99 | -99 | -99 | -99 | -99 | -99 | -99 | -99 | -99 | -99 | -99 | -99 | -99 | -99 | -99 | -99 | -99 | -99 | -99 | -99 | -99 | -99 | -99 | -99 | -99 | -99 | -99 | -99 | -99 | -99 | -99 | -99 | -99 | -99 | -99
|  |  |  | 0 | 2 | C | 52 | 52 | 5 | -10 | -7 | -99 | -96 | -99 | -96 | -99 | -99 | -99 | -99 | -99 | -99 | -99 | -99 | -99 | -99 | -99 | -99 | -99 | -99 | -99 | -99 | -99 | -99 | -99 | -99 | -99 | -99 | -99 | -99 | -99 | -99 | -99 | -99 | -99 | -99 | -99 | -99 | -99 | -99 | -99 | -99 | -99 | -99 | -99 | -99 | -99 | -99
|  |  |  | 0 | 3 | C | 52 | 52 | 5 | -10 | -5 | -99 | -94 | -99 | -94 | -99 | -99 | -99 | -99 | -99 | -99 | -99 | -99 | -99 | -99 | -99 | -99 | -99 | -99 | -99 | -99 | -99 | -99 | -99 | -99 | -99 | -99 | -99 | -99 | -99 | -99 | -99 | -99 | -99 | -99 | -99 | -99 | -99 | -99 | -99 | -99 | -99 | -99 | -99 | -99 | -99 | -99
|  |  |  | 0 | 4 | C | 52 | 52 | 5 | -10 | -4 | -99 | -93 | -99 | -93 | -99 | -99 | -99 | -99 | -99 | -99 | -99 | -99 | -99 | -99 | -99 | -99 | -99 | -99 | -99 | -99 | -99 | -99 | -99 | -99 | -99 | -99 | -99 | -99 | -99 | -99 | -99 | -99 | -99 | -99 | -99 | -99 | -99 | -99 | -99 | -99 | -99 | -99 | -99 | -99 | -99 | -99
5280 |  |  |  | 0 | 1 | C | 56 | 56 | 5 | -10 | -10 | -99 | -99 | -99 | -99 | -99 | -99 | -99 | -99 | -99 | -99 | -99 | -99 | -99 | -99 | -99 | -99 | -99 | -99 | -99 | -99 | -99 | -99 | -99 | -99 | -99 | -99 | -99 | -99 | -99 | -99 | -99 | -99 | -99 | -99 | -99 | -99 | -99 | -99 | -99 | -99 | -99 | -99 | -99 | -99 | -99 | -99
|  |  |  | 0 | 2 | C | 56 | 56 | 5 | -10 | -7 | -99 | -96 | -99 | -96 | -99 | -99 | -99 | -99 | -99 | -99 | -99 | -99 | -99 | -99 | -99 | -99 | -99 | -99 | -99 | -99 | -99 | -99 | -99 | -99 | -99 | -99 | -99 | -99 | -99 | -99 | -99 | -99 | -99 | -99 | -99 | -99 | -99 | -99 | -99 | -99 | -99 | -99 | -99 | -99 | -99 | -99
|  |  |  | 0 | 3 | C | 56 | 56 | 5 | -10 | -5 | -99 | -94 | -99 | -94 | -99 | -99 | -99 | -99 | -99 | -99 | -99 | -99 | -99 | -99 | -99 | -99 | -99 | -99 | -99 | -99 | -99 | -99 | -99 | -99 | -99 | -99 | -99 | -99 | -99 | -99 | -99 | -99 | -99 | -99 | -99 | -99 | -99 | -99 | -99 | -99 | -99 | -99 | -99 | -99 | -99 | -99
|  |  |  | 0 | 4 | C | 56 | 56 | 5 | -10 | -4 | -99 | -93 | -99 | -93 | -99 | -99 | -99 | -99 | -99 | -99 | -99 | -99 | -99 | -99 | -99 | -99 | -99 | -99 | -99 | -99 | -99 | -99 | -99 | -99 | -99 | -99 | -99 | -99 | -99 | -99 | -99 | -99 | -99 | -99 | -99 | -99 | -99 | -99 | -99 | -99 | -99 | -99 | -99 | -99 | -99 | -99
5300 | 5310 |  |  | 0 | 1 | C | 60 | 60 | 5 | -10 | -10 | -99 | -99 | -99 | -99 | -99 | -99 | -99 | -99 | -99 | -99 | -99 | -99 | -99 | -99 | -99 | -99 | -99 | -99 | -99 | -99 | -99 | -99 | -99 | -99 | -99 | -99 | -99 | -99 | -99 | -99 | -99 | -99 | -99 | -99 | -99 | -99 | -99 | -99 | -99 | -99 | -99 | -99 | -99 | -99 | -99 | -99
|  |  |  | 0 | 2 | C | 60 | 60 | 5 | -10 | -7 | -99 | -96 | -99 | -96 | -99 | -99 | -99 | -99 | -99 | -99 | -99 | -99 | -99 | -99 | -99 | -99 | -99 | -99 | -99 | -99 | -99 | -99 | -99 | -99 | -99 | -99 | -99 | -99 | -99 | -99 | -99 | -99 | -99 | -99 | -99 | -99 | -99 | -99 | -99 | -99 | -99 | -99 | -99 | -99 | -99 | -99
|  |  |  | 0 | 3 | C | 60 | 60 | 5 | -10 | -5 | -99 | -94 | -99 | -94 | -99 | -99 | -99 | -99 | -99 | -99 | -99 | -99 | -99 | -99 | -99 | -99 | -99 | -99 | -99 | -99 | -99 | -99 | -99 | -99 | -99 | -99 | -99 | -99 | -99 | -99 | -99 | -99 | -99 | -99 | -99 | -99 | -99 | -99 | -99 | -99 | -99 | -99 | -99 | -99 | -99 | -99
|  |  |  | 0 | 4 | C | 60 | 60 | 5 | -10 | -4 | -99 | -93 | -99 | -93 | -99 | -99 | -99 | -99 | -99 | -99 | -99 | -99 | -99 | -99 | -99 | -99 | -99 | -99 | -99 | -99 | -99 | -99 | -99 | -99 | -99 | -99 | -99 | -99 | -99 | -99 | -99 | -99 | -99 | -99 | -99 | -99 | -99 | -99 | -99 | -99 | -99 | -99 | -99 | -99 | -99 | -99
5320 |  |  |  | 0 | 1 | C | 64 | 64 | 5 | -10 | -10 | -99 | -99 | -99 | -99 | -99 | -99 | -99 | -99 | -99 | -99 | -99 | -99 | -99 | -99 | -99 | -99 | -99 | -99 | -99 | -99 | -99 | -99 | -99 | -99 | -99 | -99 | -99 | -99 | -99 | -99 | -99 | -99 | -99 | -99 | -99 | -99 | -99 | -99 | -99 | -99 | -99 | -99 | -99 | -99 | -99 | -99
|  |  |  | 0 | 2 | C | 64 | 64 | 5 | -10 | -7 | -99 | -96 | -99 | -96 | -99 | -99 | -99 | -99 | -99 | -99 | -99 | -99 | -99 | -99 | -99 | -99 | -99 | -99 | -99 | -99 | -99 | -99 | -99 | -99 | -99 | -99 | -99 | -99 | -99 | -99 | -99 | -99 | -99 | -99 | -99 | -99 | -99 | -99 | -99 | -99 | -99 | -99 | -99 | -99 | -99 | -99
|  |  |  | 0 | 3 | C | 64 | 64 | 5 | -10 | -5 | -99 | -94 | -99 | -94 | -99 | -99 | -99 | -99 | -99 | -99 | -99 | -99 | -99 | -99 | -99 | -99 | -99 | -99 | -99 | -99 | -99 | -99 | -99 | -99 | -99 | -99 | -99 | -99 | -99 | -99 | -99 | -99 | -99 | -99 | -99 | -99 | -99 | -99 | -99 | -99 | -99 | -99 | -99 | -99 | -99 | -99
|  |  |  | 0 | 4 | C | 64 | 64 | 5 | -10 | -4 | -99 | -93 | -99 | -93 | -99 | -99 | -99 | -99 | -99 | -99 | -99 | -99 | -99 | -99 | -99 | -99 | -99 | -99 | -99 | -99 | -99 | -99 | -99 | -99 | -99 | -99 | -99 | -99 | -99 | -99 | -99 | -99 | -99 | -99 | -99 | -99 | -99 | -99 | -99 | -99 | -99 | -99 | -99 | -99 | -99 | -99
5500 | 5510 | 5530 | 5570 | 0 | 1 | C | 100 | 100 | 5 | -10 | -10 | -99 | -99 | -99 | -99 | -99 | -99 | -99 | -99 | -99 | -99 | -99 | -99 | -99 | -99 | -99 | -99 | -99 | -99 | -99 | -99 | -99 | -99 | -99 | -99 | -99 | -99 | -99 | -99 | -99 | -99 | -99 | -99 | -99 | -99 | -99 | -99 | -99 | -99 | -99 | -99 | -99 | -99 | -99 | -99 | -99 | -99
|  |  |  | 0 | 2 | C | 100 | 100 | 5 | -10 | -7 | -99 | -96 | -99 | -96 | -99 | -99 | -99 | -99 | -99 | -99 | -99 | -99 | -99 | -99 | -99 | -99 | -99 | -99 | -99 | -99 | -99 | -99 | -99 | -99 | -99 | -99 | -99 | -99 | -99 | -99 | -99 | -99 | -99 | -99 | -99 | -99 | -99 | -99 | -99 | -99 | -99 | -99 | -99 | -99 | -99 | -99
|  |  |  | 0 | 3 | C | 100 | 100 | 5 | -10 | -5 | -99 | -94 | -99 | -94 | -99 | -99 | -99 | -99 | -99 | -99 | -99 | -99 | -99 | -99 | -99 | -99 | -99 | -99 | -99 | -99 | -99 | -99 | -99 | -99 | -99 | -99 | -99 | -99 | -99 | -99 | -99 | -99 | -99 | -99 | -99 | -99 | -99 | -99 | -99 | -99 | -99 | -99 | -99 | -99 | -99 | -99
|  |  |  | 0 | 4 | C | 100 | 100 | 5 | -10 | -4 | -99 | -93 | -99 | -93 | -99 | -99 | -99 | -99 | -99 | -99 | -99 | -99 | -99 | -99 | -99 | -99 | -99 | -99 | -99 | -99 | -99 | -99 | -99 | -99 | -99 | -99 | -99 | -99 | -99 | -99 | -99 | -99 | -99 | -99 | -99 | -99 | -99 | -99 | -99 | -99 | -99 | -99 | -99 | -99 | -99 | -99
5520 |  |  |  | 0 | 1 | C | 104 | 104 | 5 | -10 | -10 | -99 | -99 | -99 | -99 | -99 | -99 | -99 | -99 | -99 | -99 | -99 | -99 | -99 | -99 | -99 | -99 | -99 | -99 | -99 | -99 | -99 | -99 | -99 | -99 | -99 | -99 | -99 | -99 | -99 | -99 | -99 | -99 | -99 | -99 | -99 | -99 | -99 | -99 | -99 | -99 | -99 | -99 | -99 | -99 | -99 | -99
|  |  |  | 0 | 2 | C | 104 | 104 | 5 | -10 | -7 | -99 | -96 | -99 | -96 | -99 | -99 | -99 | -99 | -99 | -99 | -99 | -99 | -99 | -99 | -99 | -99 | -99 | -99 | -99 | -99 | -99 | -99 | -99 | -99 | -99 | -99 | -99 | -99 | -99 | -99 | -99 | -99 | -99 | -99 | -99 | -99 | -99 | -99 | -99 | -99 | -99 | -99 | -99 | -99 | -99 | -99
|  |  |  | 0 | 3 | C | 104 | 104 | 5 | -10 | -5 | -99 | -94 | -99 | -94 | -99 | -99 | -99 | -99 | -99 | -99 | -99 | -99 | -99 | -99 | -99 | -99 | -99 | -99 | -99 | -99 | -99 | -99 | -99 | -99 | -99 | -99 | -99 | -99 | -99 | -99 | -99 | -99 | -99 | -99 | -99 | -99 | -99 | -99 | -99 | -99 | -99 | -99 | -99 | -99 | -99 | -99
|  |  |  | 0 | 4 | C | 104 | 104 | 5 | -10 | -4 | -99 | -93 | -99 | -93 | -99 | -99 | -99 | -99 | -99 | -99 | -99 | -99 | -99 | -99 | -99 | -99 | -99 | -99 | -99 | -99 | -99 | -99 | -99 | -99 | -99 | -99 | -99 | -99 | -99 | -99 | -99 | -99 | -99 | -99 | -99 | -99 | -99 | -99 | -99 | -99 | -99 | -99 | -99 | -99 | -99 | -99
5540 | 5550 |  |  | 0 | 1 | C | 108 | 108 | 5 | -10 | -10 | -99 | -99 | -99 | -99 | -99 | -99 | -99 | -99 | -99 | -99 | -99 | -99 | -99 | -99 | -99 | -99 | -99 | -99 | -99 | -99 | -99 | -99 | -99 | -99 | -99 | -99 | -99 | -99 | -99 | -99 | -99 | -99 | -99 | -99 | -99 | -99 | -99 | -99 | -99 | -99 | -99 | -99 | -99 | -99 | -99 | -99
|  |  |  | 0 | 2 | C | 108 | 108 | 5 | -10 | -7 | -99 | -96 | -99 | -96 | -99 | -99 | -99 | -99 | -99 | -99 | -99 | -99 | -99 | -99 | -99 | -99 | -99 | -99 | -99 | -99 | -99 | -99 | -99 | -99 | -99 | -99 | -99 | -99 | -99 | -99 | -99 | -99 | -99 | -99 | -99 | -99 | -99 | -99 | -99 | -99 | -99 | -99 | -99 | -99 | -99 | -99
|  |  |  | 0 | 3 | C | 108 | 108 | 5 | -10 | -5 | -99 | -94 | -99 | -94 | -99 | -99 | -99 | -99 | -99 | -99 | -99 | -99 | -99 | -99 | -99 | -99 | -99 | -99 | -99 | -99 | -99 | -99 | -99 | -99 | -99 | -99 | -99 | -99 | -99 | -99 | -99 | -99 | -99 | -99 | -99 | -99 | -99 | -99 | -99 | -99 | -99 | -99 | -99 | -99 | -99 | -99
|  |  |  | 0 | 4 | C | 108 | 108 | 5 | -10 | -4 | -99 | -93 | -99 | -93 | -99 | -99 | -99 | -99 | -99 | -99 | -99 | -99 | -99 | -99 | -99 | -99 | -99 | -99 | -99 | -99 | -99 | -99 | -99 | -99 | -99 | -99 | -99 | -99 | -99 | -99 | -99 | -99 | -99 | -99 | -99 | -99 | -99 | -99 | -99 | -99 | -99 | -99 | -99 | -99 | -99 | -99
5560 |  |  |  | 0 | 1 | C | 112 | 112 | 5 | -10 | -10 | -99 | -99 | -99 | -99 | -99 | -99 | -99 | -99 | -99 | -99 | -99 | -99 | -99 | -99 | -99 | -99 | -99 | -99 | -99 | -99 | -99 | -99 | -99 | -99 | -99 | -99 | -99 | -99 | -99 | -99 | -99 | -99 | -99 | -99 | -99 | -99 | -99 | -99 | -99 | -99 | -99 | -99 | -99 | -99 | -99 | -99
|  |  |  | 0 | 2 | C | 112 | 112 | 5 | -10 | -7 | -99 | -96 | -99 | -96 | -99 | -99 | -99 | -99 | -99 | -99 | -99 | -99 | -99 | -99 | -99 | -99 | -99 | -99 | -99 | -99 | -99 | -99 | -99 | -99 | -99 | -99 | -99 | -99 | -99 | -99 | -99 | -99 | -99 | -99 | -99 | -99 | -99 | -99 | -99 | -99 | -99 | -99 | -99 | -99 | -99 | -99
|  |  |  | 0 | 3 | C | 112 | 112 | 5 | -10 | -5 | -99 | -94 | -99 | -94 | -99 | -99 | -99 | -99 | -99 | -99 | -99 | -99 | -99 | -99 | -99 | -99 | -99 | -99 | -99 | -99 | -99 | -99 | -99 | -99 | -99 | -99 | -99 | -99 | -99 | -99 | -99 | -99 | -99 | -99 | -99 | -99 | -99 | -99 | -99 | -99 | -99 | -99 | -99 | -99 | -99 | -99
|  |  |  | 0 | 4 | C | 112 | 112 | 5 | -10 | -4 | -99 | -93 | -99 | -93 | -99 | -99 | -99 | -99 | -99 | -99 | -99 | -99 | -99 | -99 | -99 | -99 | -99 | -99 | -99 | -99 | -99 | -99 | -99 | -99 | -99 | -99 | -99 | -99 | -99 | -99 | -99 | -99 | -99 | -99 | -99 | -99 | -99 | -99 | -99 | -99 | -99 | -99 | -99 | -99 | -99 | -99
5580 | 5590 | 5610 |  | 0 | 1 | C | 116 | 116 | 5 | -10 | -10 | -99 | -99 | -99 | -99 | -99 | -99 | -99 | -99 | -99 | -99 | -99 | -99 | -99 | -99 | -99 | -99 | -99 | -99 | -99 | -99 | -99 | -99 | -99 | -99 | -99 | -99 | -99 | -99 | -99 | -99 | -99 | -99 | -99 | -99 | -99 | -99 | -99 | -99 | -99 | -99 | -99 | -99 | -99 | -99 | -99 | -99
|  |  |  | 0 | 2 | C | 116 | 116 | 5 | -10 | -7 | -99 | -96 | -99 | -96 | -99 | -99 | -99 | -99 | -99 | -99 | -99 | -99 | -99 | -99 | -99 | -99 | -99 | -99 | -99 | -99 | -99 | -99 | -99 | -99 | -99 | -99 | -99 | -99 | -99 | -99 | -99 | -99 | -99 | -99 | -99 | -99 | -99 | -99 | -99 | -99 | -99 | -99 | -99 | -99 | -99 | -99
|  |  |  | 0 | 3 | C | 116 | 116 | 5 | -10 | -5 | -99 | -94 | -99 | -94 | -99 | -99 | -99 | -99 | -99 | -99 | -99 | -99 | -99 | -99 | -99 | -99 | -99 | -99 | -99 | -99 | -99 | -99 | -99 | -99 | -99 | -99 | -99 | -99 | -99 | -99 | -99 | -99 | -99 | -99 | -99 | -99 | -99 | -99 | -99 | -99 | -99 | -99 | -99 | -99 | -99 | -99
|  |  |  | 0 | 4 | C | 116 | 116 | 5 | -10 | -4 | -99 | -93 | -99 | -93 | -99 | -99 | -99 | -99 | -99 | -99 | -99 | -99 | -99 | -99 | -99 | -99 | -99 | -99 | -99 | -99 | -99 | -99 | -99 | -99 | -99 | -99 | -99 | -99 | -99 | -99 | -99 | -99 | -99 | -99 | -99 | -99 | -99 | -99 | -99 | -99 | -99 | -99 | -99 | -99 | -99 | -99
5600 |  |  |  | 0 | 1 | C | 120 | 120 | 5 | -10 | -10 | -99 | -99 | -99 | -99 | -99 | -99 | -99 | -99 | -99 | -99 | -99 | -99 | -99 | -99 | -99 | -99 | -99 | -99 | -99 | -99 | -99 | -99 | -99 | -99 | -99 | -99 | -99 | -99 | -99 | -99 | -99 | -99 | -99 | -99 | -99 | -99 | -99 | -99 | -99 | -99 | -99 | -99 | -99 | -99 | -99 | -99
|  |  |  | 0 | 2 | C | 120 | 120 | 5 | -10 | -7 | -99 | -96 | -99 | -96 | -99 | -99 | -99 | -99 | -99 | -99 | -99 | -99 | -99 | -99 | -99 | -99 | -99 | -99 | -99 | -99 | -99 | -99 | -99 | -99 | -99 | -99 | -99 | -99 | -99 | -99 | -99 | -99 | -99 | -99 | -99 | -99 | -99 | -99 | -99 | -99 | -99 | -99 | -99 | -99 | -99 | -99
|  |  |  | 0 | 3 | C | 120 | 120 | 5 | -10 | -5 | -99 | -94 | -99 | -94 | -99 | -99 | -99 | -99 | -99 | -99 | -99 | -99 | -99 | -99 | -99 | -99 | -99 | -99 | -99 | -99 | -99 | -99 | -99 | -99 | -99 | -99 | -99 | -99 | -99 | -99 | -99 | -99 | -99 | -99 | -99 | -99 | -99 | -99 | -99 | -99 | -99 | -99 | -99 | -99 | -99 | -99
|  |  |  | 0 | 4 | C | 120 | 120 | 5 | -10 | -4 | -99 | -93 | -99 | -93 | -99 | -99 | -99 | -99 | -99 | -99 | -99 | -99 | -99 | -99 | -99 | -99 | -99 | -99 | -99 | -99 | -99 | -99 | -99 | -99 | -99 | -99 | -99 | -99 | -99 | -99 | -99 | -99 | -99 | -99 | -99 | -99 | -99 | -99 | -99 | -99 | -99 | -99 | -99 | -99 | -99 | -99
5620 | 5630 |  |  | 0 | 1 | C | 124 | 124 | 5 | -10 | -10 | -99 | -99 | -99 | -99 | -99 | -99 | -99 | -99 | -99 | -99 | -99 | -99 | -99 | -99 | -99 | -99 | -99 | -99 | -99 | -99 | -99 | -99 | -99 | -99 | -99 | -99 | -99 | -99 | -99 | -99 | -99 | -99 | -99 | -99 | -99 | -99 | -99 | -99 | -99 | -99 | -99 | -99 | -99 | -99 | -99 | -99
|  |  |  | 0 | 2 | C | 124 | 124 | 5 | -10 | -7 | -99 | -96 | -99 | -96 | -99 | -99 | -99 | -99 | -99 | -99 | -99 | -99 | -99 | -99 | -99 | -99 | -99 | -99 | -99 | -99 | -99 | -99 | -99 | -99 | -99 | -99 | -99 | -99 | -99 | -99 | -99 | -99 | -99 | -99 | -99 | -99 | -99 | -99 | -99 | -99 | -99 | -99 | -99 | -99 | -99 | -99
|  |  |  | 0 | 3 | C | 124 | 124 | 5 | -10 | -5 | -99 | -94 | -99 | -94 | -99 | -99 | -99 | -99 | -99 | -99 | -99 | -99 | -99 | -99 | -99 | -99 | -99 | -99 | -99 | -99 | -99 | -99 | -99 | -99 | -99 | -99 | -99 | -99 | -99 | -99 | -99 | -99 | -99 | -99 | -99 | -99 | -99 | -99 | -99 | -99 | -99 | -99 | -99 | -99 | -99 | -99
|  |  |  | 0 | 4 | C | 124 | 124 | 5 | -10 | -4 | -99 | -93 | -99 | -93 | -99 | -99 | -99 | -99 | -99 | -99 | -99 | -99 | -99 | -99 | -99 | -99 | -99 | -99 | -99 | -99 | -99 | -99 | -99 | -99 | -99 | -99 | -99 | -99 | -99 | -99 | -99 | -99 | -99 | -99 | -99 | -99 | -99 | -99 | -99 | -99 | -99 | -99 | -99 | -99 | -99 | -99
5640 |  |  |  | 0 | 1 | C | 128 | 128 | 5 | -10 | -10 | -99 | -99 | -99 | -99 | -99 | -99 | -99 | -99 | -99 | -99 | -99 | -99 | -99 | -99 | -99 | -99 | -99 | -99 | -99 | -99 | -99 | -99 | -99 | -99 | -99 | -99 | -99 | -99 | -99 | -99 | -99 | -99 | -99 | -99 | -99 | -99 | -99 | -99 | -99 | -99 | -99 | -99 | -99 | -99 | -99 | -99
|  |  |  | 0 | 2 | C | 128 | 128 | 5 | -10 | -7 | -99 | -96 | -99 | -96 | -99 | -99 | -99 | -99 | -99 | -99 | -99 | -99 | -99 | -99 | -99 | -99 | -99 | -99 | -99 | -99 | -99 | -99 | -99 | -99 | -99 | -99 | -99 | -99 | -99 | -99 | -99 | -99 | -99 | -99 | -99 | -99 | -99 | -99 | -99 | -99 | -99 | -99 | -99 | -99 | -99 | -99
|  |  |  | 0 | 3 | C | 128 | 128 | 5 | -10 | -5 | -99 | -94 | -99 | -94 | -99 | -99 | -99 | -99 | -99 | -99 | -99 | -99 | -99 | -99 | -99 | -99 | -99 | -99 | -99 | -99 | -99 | -99 | -99 | -99 | -99 | -99 | -99 | -99 | -99 | -99 | -99 | -99 | -99 | -99 | -99 | -99 | -99 | -99 | -99 | -99 | -99 | -99 | -99 | -99 | -99 | -99
|  |  |  | 0 | 4 | C | 128 | 128 | 5 | -10 | -4 | -99 | -93 | -99 | -93 | -99 | -99 | -99 | -99 | -99 | -99 | -99 | -99 | -99 | -99 | -99 | -99 | -99 | -99 | -99 | -99 | -99 | -99 | -99 | -99 | -99 | -99 | -99 | -99 | -99 | -99 | -99 | -99 | -99 | -99 | -99 | -99 | -99 | -99 | -99 | -99 | -99 | -99 | -99 | -99 | -99 | -99
5660 | 5670 | 5690 |  | 0 | 1 | C | 132 | 132 | 5 | -10 | -10 | -99 | -99 | -99 | -99 | -99 | -99 | -99 | -99 | -99 | -99 | -99 | -99 | -99 | -99 | -99 | -99 | -99 | -99 | -99 | -99 | -99 | -99 | -99 | -99 | -99 | -99 | -99 | -99 | -99 | -99 | -99 | -99 | -99 | -99 | -99 | -99 | -99 | -99 | -99 | -99 | -99 | -99 | -99 | -99 | -99 | -99
|  |  |  | 0 | 2 | C | 132 | 132 | 5 | -10 | -7 | -99 | -96 | -99 | -96 | -99 | -99 | -99 | -99 | -99 | -99 | -99 | -99 | -99 | -99 | -99 | -99 | -99 | -99 | -99 | -99 | -99 | -99 | -99 | -99 | -99 | -99 | -99 | -99 | -99 | -99 | -99 | -99 | -99 | -99 | -99 | -99 | -99 | -99 | -99 | -99 | -99 | -99 | -99 | -99 | -99 | -99
|  |  |  | 0 | 3 | C | 132 | 132 | 5 | -10 | -5 | -99 | -94 | -99 | -94 | -99 | -99 | -99 | -99 | -99 | -99 | -99 | -99 | -99 | -99 | -99 | -99 | -99 | -99 | -99 | -99 | -99 | -99 | -99 | -99 | -99 | -99 | -99 | -99 | -99 | -99 | -99 | -99 | -99 | -99 | -99 | -99 | -99 | -99 | -99 | -99 | -99 | -99 | -99 | -99 | -99 | -99
|  |  |  | 0 | 4 | C | 132 | 132 | 5 | -10 | -4 | -99 | -93 | -99 | -93 | -99 | -99 | -99 | -99 | -99 | -99 | -99 | -99 | -99 | -99 | -99 | -99 | -99 | -99 | -99 | -99 | -99 | -99 | -99 | -99 | -99 | -99 | -99 | -99 | -99 | -99 | -99 | -99 | -99 | -99 | -99 | -99 | -99 | -99 | -99 | -99 | -99 | -99 | -99 | -99 | -99 | -99
5680 |  |  |  | 0 | 1 | C | 136 | 136 | 5 | -10 | -10 | -99 | -99 | -99 | -99 | -99 | -99 | -99 | -99 | -99 | -99 | -99 | -99 | -99 | -99 | -99 | -99 | -99 | -99 | -99 | -99 | -99 | -99 | -99 | -99 | -99 | -99 | -99 | -99 | -99 | -99 | -99 | -99 | -99 | -99 | -99 | -99 | -99 | -99 | -99 | -99 | -99 | -99 | -99 | -99 | -99 | -99
|  |  |  | 0 | 2 | C | 136 | 136 | 5 | -10 | -7 | -99 | -96 | -99 | -96 | -99 | -99 | -99 | -99 | -99 | -99 | -99 | -99 | -99 | -99 | -99 | -99 | -99 | -99 | -99 | -99 | -99 | -99 | -99 | -99 | -99 | -99 | -99 | -99 | -99 | -99 | -99 | -99 | -99 | -99 | -99 | -99 | -99 | -99 | -99 | -99 | -99 | -99 | -99 | -99 | -99 | -99
|  |  |  | 0 | 3 | C | 136 | 136 | 5 | -10 | -5 | -99 | -94 | -99 | -94 | -99 | -99 | -99 | -99 | -99 | -99 | -99 | -99 | -99 | -99 | -99 | -99 | -99 | -99 | -99 | -99 | -99 | -99 | -99 | -99 | -99 | -99 | -99 | -99 | -99 | -99 | -99 | -99 | -99 | -99 | -99 | -99 | -99 | -99 | -99 | -99 | -99 | -99 | -99 | -99 | -99 | -99
|  |  |  | 0 | 4 | C | 136 | 136 | 5 | -10 | -4 | -99 | -93 | -99 | -93 | -99 | -99 | -99 | -99 | -99 | -99 | -99 | -99 | -99 | -99 | -99 | -99 | -99 | -99 | -99 | -99 | -99 | -99 | -99 | -99 | -99 | -99 | -99 | -99 | -99 | -99 | -99 | -99 | -99 | -99 | -99 | -99 | -99 | -99 | -99 | -99 | -99 | -99 | -99 | -99 | -99 | -99
5700 | 5710 |  |  | 0 | 1 | C | 140 | 140 | 5 | -10 | -10 | -99 | -99 | -99 | -99 | -99 | -99 | -99 | -99 | -99 | -99 | -99 | -99 | -99 | -99 | -99 | -99 | -99 | -99 | -99 | -99 | -99 | -99 | -99 | -99 | -99 | -99 | -99 | -99 | -99 | -99 | -99 | -99 | -99 | -99 | -99 | -99 | -99 | -99 | -99 | -99 | -99 | -99 | -99 | -99 | -99 | -99
|  |  |  | 0 | 2 | C | 140 | 140 | 5 | -10 | -7 | -99 | -96 | -99 | -96 | -99 | -99 | -99 | -99 | -99 | -99 | -99 | -99 | -99 | -99 | -99 | -99 | -99 | -99 | -99 | -99 | -99 | -99 | -99 | -99 | -99 | -99 | -99 | -99 | -99 | -99 | -99 | -99 | -99 | -99 | -99 | -99 | -99 | -99 | -99 | -99 | -99 | -99 | -99 | -99 | -99 | -99
|  |  |  | 0 | 3 | C | 140 | 140 | 5 | -10 | -5 | -99 | -94 | -99 | -94 | -99 | -99 | -99 | -99 | -99 | -99 | -99 | -99 | -99 | -99 | -99 | -99 | -99 | -99 | -99 | -99 | -99 | -99 | -99 | -99 | -99 | -99 | -99 | -99 | -99 | -99 | -99 | -99 | -99 | -99 | -99 | -99 | -99 | -99 | -99 | -99 | -99 | -99 | -99 | -99 | -99 | -99
|  |  |  | 0 | 4 | C | 140 | 140 | 5 | -10 | -4 | -99 | -93 | -99 | -93 | -99 | -99 | -99 | -99 | -99 | -99 | -99 | -99 | -99 | -99 | -99 | -99 | -99 | -99 | -99 | -99 | -99 | -99 | -99 | -99 | -99 | -99 | -99 | -99 | -99 | -99 | -99 | -99 | -99 | -99 | -99 | -99 | -99 | -99 | -99 | -99 | -99 | -99 | -99 | -99 | -99 | -99
5720 |  |  |  | 0 | 1 | C | 144 | 144 | 5 | -10 | -10 | -99 | -99 | -99 | -99 | -99 | -99 | -99 | -99 | -99 | -99 | -99 | -99 | -99 | -99 | -99 | -99 | -99 | -99 | -99 | -99 | -99 | -99 | -99 | -99 | -99 | -99 | -99 | -99 | -99 | -99 | -99 | -99 | -99 | -99 | -99 | -99 | -99 | -99 | -99 | -99 | -99 | -99 | -99 | -99 | -99 | -99
|  |  |  | 0 | 2 | C | 144 | 144 | 5 | -10 | -7 | -99 | -96 | -99 | -96 | -99 | -99 | -99 | -99 | -99 | -99 | -99 | -99 | -99 | -99 | -99 | -99 | -99 | -99 | -99 | -99 | -99 | -99 | -99 | -99 | -99 | -99 | -99 | -99 | -99 | -99 | -99 | -99 | -99 | -99 | -99 | -99 | -99 | -99 | -99 | -99 | -99 | -99 | -99 | -99 | -99 | -99
|  |  |  | 0 | 3 | C | 144 | 144 | 5 | -10 | -5 | -99 | -94 | -99 | -94 | -99 | -99 | -99 | -99 | -99 | -99 | -99 | -99 | -99 | -99 | -99 | -99 | -99 | -99 | -99 | -99 | -99 | -99 | -99 | -99 | -99 | -99 | -99 | -99 | -99 | -99 | -99 | -99 | -99 | -99 | -99 | -99 | -99 | -99 | -99 | -99 | -99 | -99 | -99 | -99 | -99 | -99
|  |  |  | 0 | 4 | C | 144 | 144 | 5 | -10 | -4 | -99 | -93 | -99 | -93 | -99 | -99 | -99 | -99 | -99 | -99 | -99 | -99 | -99 | -99 | -99 | -99 | -99 | -99 | -99 | -99 | -99 | -99 | -99 | -99 | -99 | -99 | -99 | -99 | -99 | -99 | -99 | -99 | -99 | -99 | -99 | -99 | -99 | -99 | -99 | -99 | -99 | -99 | -99 | -99 | -99 | -99
5745 | 5755 | 5775 |  | 1 | 1 | C | 149 | 149 | 5 | -10 | -10 | 17 | 17 | 17 | 17 | -99 | 17 | -99 | 17 | -99 | -99 | -99 | -99 | -99 | -99 | -99 | -99 | 17 | 17 | -99 | -99 | -99 | -99 | -99 | -99 | -99 | -99 | 17 | 17 | -99 | -99 | -99 | -99 | -99 | -99 | -99 | -99 | -99 | -99 | -99 | -99 | -99 | -99 | -99 | -99 | -99 | -99
|  |  |  | 1 | 2 | C | 149 | 149 | 5 | -10 | -7 | 17 | 20 | 17 | 20 | -99 | 17 | 17 | 17 | 17 | -99 | -99 | 17 | 17 | -99 | -99 | 17 | 17 | 17 | 17 | -99 | -99 | 17 | 17 | -99 | -99 | 17 | 17 | 17 | 17 | -99 | -99 | 17 | 17 | -99 | -99 | 17 | -99 | -99 | -99 | -99 | -99 | -99 | -99 | -99 | -99 | -99
|  |  |  | 1 | 3 | C | 149 | 149 | 5 | -10 | -5 | 13 | 18 | 17 | 22 | -99 | 17 | 14 | 17 | 17 | 17 | -99 | 14 | 17 | 17 | -99 | 17 | 17 | 17 | 17 | 17 | -99 | 13 | 17 | 17 | -99 | 17 | 17 | 17 | 17 | 17 | -99 | 15 | 17 | 17 | -99 | 17 | -99 | -99 | -99 | -99 | -99 | -99 | -99 | -99 | -99 | -99
|  |  |  | 1 | 4 | C | 149 | 149 | 5 | -10 | -4 | 11 | 17 | 17 | 23 | -99 | 17 | 11 | 17 | 17 | 17 | 17 | 11 | 15 | 17 | 17 | 17 | 16 | 17 | 17 | 17 | 17 | 11 | 14 | 16 | 16 | 17 | 17 | 17 | 17 | 17 | 17 | 13 | 16 | 17 | 17 | 17 | -99 | -99 | -99 | -99 | -99 | -99 | -99 | -99 | -99 | -99
5765 |  |  |  | 1 | 1 | C | 153 | 153 | 5 | -10 | -10 | 17 | 17 | 17 | 17 | -99 | 17 | -99 | 17 | -99 | -99 | -99 | -99 | -99 | -99 | -99 | -99 | 17 | 17 | -99 | -99 | -99 | -99 | -99 | -99 | -99 | -99 | 17 | 17 | -99 | -99 | -99 | -99 | -99 | -99 | -99 | -99 | -99 | -99 | -99 | -99 | -99 | -99 | -99 | -99 | -99 | -99
|  |  |  | 1 | 2 | C | 153 | 153 | 5 | -10 | -7 | 17 | 20 | 17 | 20 | -99 | 17 | 17 | 17 | 17 | -99 | -99 | 17 | 17 | -99 | -99 | 17 | 17 | 17 | 17 | -99 | -99 | 17 | 17 | -99 | -99 | 17 | 17 | 17 | 17 | -99 | -99 | 17 | 17 | -99 | -99 | 17 | -99 | -99 | -99 | -99 | -99 | -99 | -99 | -99 | -99 | -99
|  |  |  | 1 | 3 | C | 153 | 153 | 5 | -10 | -5 | 13 | 18 | 17 | 22 | -99 | 17 | 14 | 17 | 17 | 17 | -99 | 14 | 17 | 17 | -99 | 17 | 17 | 17 | 17 | 17 | -99 | 13 | 17 | 17 | -99 | 17 | 17 | 17 | 17 | 17 | -99 | 15 | 17 | 17 | -99 | 17 | -99 | -99 | -99 | -99 | -99 | -99 | -99 | -99 | -99 | -99
|  |  |  | 1 | 4 | C | 153 | 153 | 5 | -10 | -4 | 11 | 17 | 17 | 23 | -99 | 17 | 11 | 17 | 17 | 17 | 17 | 11 | 15 | 17 | 17 | 17 | 16 | 17 | 17 | 17 | 17 | 11 | 14 | 16 | 16 | 17 | 17 | 17 | 17 | 17 | 17 | 13 | 16 | 17 | 17 | 17 | -99 | -99 | -99 | -99 | -99 | -99 | -99 | -99 | -99 | -99
5785 | 5795 |  |  | 1 | 1 | C | 157 | 157 | 5 | -10 | -10 | 17 | 17 | 17 | 17 | -99 | 17 | -99 | 17 | -99 | -99 | -99 | -99 | -99 | -99 | -99 | -99 | 17 | 17 | -99 | -99 | -99 | -99 | -99 | -99 | -99 | -99 | 17 | 17 | -99 | -99 | -99 | -99 | -99 | -99 | -99 | -99 | -99 | -99 | -99 | -99 | -99 | -99 | -99 | -99 | -99 | -99
|  |  |  | 1 | 2 | C | 157 | 157 | 5 | -10 | -7 | 17 | 20 | 17 | 20 | -99 | 17 | 17 | 17 | 17 | -99 | -99 | 17 | 17 | -99 | -99 | 17 | 17 | 17 | 17 | -99 | -99 | 17 | 17 | -99 | -99 | 17 | 17 | 17 | 17 | -99 | -99 | 17 | 17 | -99 | -99 | 17 | -99 | -99 | -99 | -99 | -99 | -99 | -99 | -99 | -99 | -99
|  |  |  | 1 | 3 | C | 157 | 157 | 5 | -10 | -5 | 13 | 18 | 17 | 22 | -99 | 17 | 13 | 17 | 17 | 17 | -99 | 13 | 17 | 17 | -99 | 17 | 17 | 17 | 17 | 17 | -99 | 14 | 17 | 17 | -99 | 17 | 17 | 17 | 17 | 17 | -99 | 15 | 17 | 17 | -99 | 17 | -99 | -99 | -99 | -99 | -99 | -99 | -99 | -99 | -99 | -99
|  |  |  | 1 | 4 | C | 157 | 157 | 5 | -10 | -4 | 11 | 17 | 17 | 23 | -99 | 17 | 11 | 17 | 17 | 17 | 17 | 11 | 14 | 16 | 16 | 17 | 17 | 17 | 17 | 17 | 17 | 11 | 15 | 17 | 17 | 17 | 17 | 17 | 17 | 17 | 17 | 13 | 16 | 17 | 17 | 17 | -99 | -99 | -99 | -99 | -99 | -99 | -99 | -99 | -99 | -99
5805 |  |  |  | 1 | 1 | C | 161 | 161 | 5 | -10 | -10 | 17 | 17 | 17 | 17 | -99 | 17 | -99 | 17 | -99 | -99 | -99 | -99 | -99 | -99 | -99 | -99 | 17 | 17 | -99 | -99 | -99 | -99 | -99 | -99 | -99 | -99 | 17 | 17 | -99 | -99 | -99 | -99 | -99 | -99 | -99 | -99 | -99 | -99 | -99 | -99 | -99 | -99 | -99 | -99 | -99 | -99
|  |  |  | 1 | 2 | C | 161 | 161 | 5 | -10 | -7 | 17 | 20 | 17 | 20 | -99 | 17 | 17 | 17 | 17 | -99 | -99 | 17 | 17 | -99 | -99 | 17 | 17 | 17 | 17 | -99 | -99 | 17 | 17 | -99 | -99 | 17 | 17 | 17 | 17 | -99 | -99 | 17 | 17 | -99 | -99 | 17 | -99 | -99 | -99 | -99 | -99 | -99 | -99 | -99 | -99 | -99
|  |  |  | 1 | 3 | C | 161 | 161 | 5 | -10 | -5 | 14 | 19 | 17 | 22 | -99 | 17 | 15 | 17 | 17 | 17 | -99 | 15 | 17 | 17 | -99 | 17 | 17 | 17 | 17 | 17 | -99 | 14 | 17 | 17 | -99 | 17 | 17 | 17 | 17 | 17 | -99 | 15 | 17 | 17 | -99 | 17 | -99 | -99 | -99 | -99 | -99 | -99 | -99 | -99 | -99 | -99
|  |  |  | 1 | 4 | C | 161 | 161 | 5 | -10 | -4 | 11 | 17 | 17 | 23 | -99 | 17 | 13 | 17 | 17 | 17 | 17 | 13 | 16 | 17 | 17 | 17 | 17 | 17 | 17 | 17 | 17 | 11 | 15 | 17 | 17 | 17 | 17 | 17 | 17 | 17 | 17 | 13 | 16 | 17 | 17 | 17 | -99 | -99 | -99 | -99 | -99 | -99 | -99 | -99 | -99 | -99
5825 |  |  |  | 1 | 1 | C | 165 | 165 | 5 | -10 | -10 | 17 | 17 | 17 | 17 | -99 | 17 | -99 | 17 | -99 | -99 | -99 | -99 | -99 | -99 | -99 | -99 | -99 | -99 | -99 | -99 | -99 | -99 | -99 | -99 | -99 | -99 | -99 | -99 | -99 | -99 | -99 | -99 | -99 | -99 | -99 | -99 | -99 | -99 | -99 | -99 | -99 | -99 | -99 | -99 | -99 | -99
|  |  |  | 1 | 2 | C | 165 | 165 | 5 | -10 | -7 | 17 | 20 | 17 | 20 | -99 | 17 | 17 | 17 | 17 | -99 | -99 | 17 | 17 | -99 | -99 | 17 | -99 | -99 | -99 | -99 | -99 | -99 | -99 | -99 | -99 | -99 | -99 | -99 | -99 | -99 | -99 | -99 | -99 | -99 | -99 | -99 | -99 | -99 | -99 | -99 | -99 | -99 | -99 | -99 | -99 | -99
|  |  |  | 1 | 3 | C | 165 | 165 | 5 | -10 | -5 | 15 | 20 | 17 | 22 | -99 | 17 | 15 | 17 | 17 | 17 | -99 | 15 | 17 | 17 | -99 | 17 | -99 | -99 | -99 | -99 | -99 | -99 | -99 | -99 | -99 | -99 | -99 | -99 | -99 | -99 | -99 | -99 | -99 | -99 | -99 | -99 | -99 | -99 | -99 | -99 | -99 | -99 | -99 | -99 | -99 | -99
|  |  |  | 1 | 4 | C | 165 | 165 | 5 | -10 | -4 | 13 | 19 | 17 | 23 | -99 | 17 | 13 | 17 | 17 | 17 | 17 | 13 | 16 | 17 | 17 | 17 | -99 | -99 | -99 | -99 | -99 | -99 | -99 | -99 | -99 | -99 | -99 | -99 | -99 | -99 | -99 | -99 | -99 | -99 | -99 | -99 | -99 | -99 | -99 | -99 | -99 | -99 | -99 | -99 | -99 | -99
5845 | 5855 |  |  | 0 | 1 | C | 169 | 169 | 5 | -10 | -10 | -99 | -99 | -99 | -99 | -99 | -99 | -99 | -99 | -99 | -99 | -99 | -99 | -99 | -99 | -99 | -99 | -99 | -99 | -99 | -99 | -99 | -99 | -99 | -99 | -99 | -99 | -99 | -99 | -99 | -99 | -99 | -99 | -99 | -99 | -99 | -99 | -99 | -99 | -99 | -99 | -99 | -99 | -99 | -99 | -99 | -99
|  |  |  | 0 | 2 | C | 169 | 169 | 5 | -10 | -7 | -99 | -96 | -99 | -96 | -99 | -99 | -99 | -99 | -99 | -99 | -99 | -99 | -99 | -99 | -99 | -99 | -99 | -99 | -99 | -99 | -99 | -99 | -99 | -99 | -99 | -99 | -99 | -99 | -99 | -99 | -99 | -99 | -99 | -99 | -99 | -99 | -99 | -99 | -99 | -99 | -99 | -99 | -99 | -99 | -99 | -99
|  |  |  | 0 | 3 | C | 169 | 169 | 5 | -10 | -5 | -99 | -94 | -99 | -94 | -99 | -99 | -99 | -99 | -99 | -99 | -99 | -99 | -99 | -99 | -99 | -99 | -99 | -99 | -99 | -99 | -99 | -99 | -99 | -99 | -99 | -99 | -99 | -99 | -99 | -99 | -99 | -99 | -99 | -99 | -99 | -99 | -99 | -99 | -99 | -99 | -99 | -99 | -99 | -99 | -99 | -99
|  |  |  | 0 | 4 | C | 169 | 169 | 5 | -10 | -4 | -99 | -93 | -99 | -93 | -99 | -99 | -99 | -99 | -99 | -99 | -99 | -99 | -99 | -99 | -99 | -99 | -99 | -99 | -99 | -99 | -99 | -99 | -99 | -99 | -99 | -99 | -99 | -99 | -99 | -99 | -99 | -99 | -99 | -99 | -99 | -99 | -99 | -99 | -99 | -99 | -99 | -99 | -99 | -99 | -99 | -99
5865 |  |  |  | 0 | 1 | C | 173 | 173 | 5 | -10 | -10 | -99 | -99 | -99 | -99 | -99 | -99 | -99 | -99 | -99 | -99 | -99 | -99 | -99 | -99 | -99 | -99 | -99 | -99 | -99 | -99 | -99 | -99 | -99 | -99 | -99 | -99 | -99 | -99 | -99 | -99 | -99 | -99 | -99 | -99 | -99 | -99 | -99 | -99 | -99 | -99 | -99 | -99 | -99 | -99 | -99 | -99
|  |  |  | 0 | 2 | C | 173 | 173 | 5 | -10 | -7 | -99 | -96 | -99 | -96 | -99 | -99 | -99 | -99 | -99 | -99 | -99 | -99 | -99 | -99 | -99 | -99 | -99 | -99 | -99 | -99 | -99 | -99 | -99 | -99 | -99 | -99 | -99 | -99 | -99 | -99 | -99 | -99 | -99 | -99 | -99 | -99 | -99 | -99 | -99 | -99 | -99 | -99 | -99 | -99 | -99 | -99
|  |  |  | 0 | 3 | C | 173 | 173 | 5 | -10 | -5 | -99 | -94 | -99 | -94 | -99 | -99 | -99 | -99 | -99 | -99 | -99 | -99 | -99 | -99 | -99 | -99 | -99 | -99 | -99 | -99 | -99 | -99 | -99 | -99 | -99 | -99 | -99 | -99 | -99 | -99 | -99 | -99 | -99 | -99 | -99 | -99 | -99 | -99 | -99 | -99 | -99 | -99 | -99 | -99 | -99 | -99
|  |  |  | 0 | 4 | C | 173 | 173 | 5 | -10 | -4 | -99 | -93 | -99 | -93 | -99 | -99 | -99 | -99 | -99 | -99 | -99 | -99 | -99 | -99 | -99 | -99 | -99 | -99 | -99 | -99 | -99 | -99 | -99 | -99 | -99 | -99 | -99 | -99 | -99 | -99 | -99 | -99 | -99 | -99 | -99 | -99 | -99 | -99 | -99 | -99 | -99 | -99 | -99 | -99 | -99 | -99
5180 | 5190 | 5210 | 5250 | 1 | 1 | D | 36 | 36 | 5 | -10 | -10 | 12 | 12 | 17 | 17 | -99 | 17 | -99 | 17 | -99 | -99 | -99 | -99 | -99 | -99 | -99 | -99 | 17 | 17 | -99 | -99 | -99 | -99 | -99 | -99 | -99 | -99 | 16 | 17 | -99 | -99 | -99 | -99 | -99 | -99 | -99 | -99 | 12 | 16 | -99 | -99 | -99 | -99 | -99 | -99 | -99 | -99
|  |  |  | 1 | 2 | D | 36 | 36 | 5 | -10 | -7 | 6 | 9 | 17 | 20 | -99 | 17 | 17 | 17 | 17 | -99 | -99 | 17 | 17 | -99 | -99 | 17 | 16 | 17 | 17 | -99 | -99 | 16 | 17 | -99 | -99 | 17 | 15 | 16 | 16 | -99 | -99 | 16 | 16 | -99 | -99 | 16 | 6 | 14 | 14 | -99 | -99 | 14 | 14 | -99 | -99 | 14
|  |  |  | 1 | 3 | D | 36 | 36 | 5 | -10 | -5 | 6 | 11 | 17 | 22 | -99 | 17 | 14 | 17 | 17 | 17 | -99 | 13 | 17 | 17 | -99 | 17 | 15 | 16 | 16 | 16 | -99 | 13 | 15 | 16 | -99 | 16 | 14 | 14 | 14 | 14 | -99 | 14 | 14 | 14 | -99 | 14 | 6 | 12 | 12 | 12 | -99 | 12 | 12 | 12 | -99 | 12
|  |  |  | 1 | 4 | D | 36 | 36 | 5 | -10 | -4 | 6 | 12 | 17 | 23 | -99 | 16 | 9 | 16 | 17 | 17 | 17 | 9 | 14 | 16 | 16 | 17 | 14 | 16 | 16 | 16 | 16 | 9 | 13 | 15 | 15 | 16 | 14 | 14 | 14 | 14 | 14 | 14 | 14 | 14 | 14 | 14 | 6 | 12 | 12 | 12 | 12 | 12 | 12 | 12 | 12 | 12
5200 |  |  |  | 1 | 1 | D | 40 | 40 | 5 | -10 | -10 | 12 | 12 | 17 | 17 | -99 | 17 | -99 | 17 | -99 | -99 | -99 | -99 | -99 | -99 | -99 | -99 | 17 | 17 | -99 | -99 | -99 | -99 | -99 | -99 | -99 | -99 | 16 | 17 | -99 | -99 | -99 | -99 | -99 | -99 | -99 | -99 | 12 | 16 | -99 | -99 | -99 | -99 | -99 | -99 | -99 | -99
|  |  |  | 1 | 2 | D | 40 | 40 | 5 | -10 | -7 | 6 | 9 | 17 | 20 | -99 | 17 | 17 | 17 | 17 | -99 | -99 | 17 | 17 | -99 | -99 | 17 | 16 | 17 | 17 | -99 | -99 | 16 | 17 | -99 | -99 | 17 | 15 | 16 | 16 | -99 | -99 | 16 | 16 | -99 | -99 | 16 | 6 | 14 | 14 | -99 | -99 | 14 | 14 | -99 | -99 | 14
|  |  |  | 1 | 3 | D | 40 | 40 | 5 | -10 | -5 | 6 | 11 | 17 | 22 | -99 | 17 | 17 | 17 | 17 | 17 | -99 | 17 | 17 | 17 | -99 | 17 | 15 | 16 | 16 | 16 | -99 | 13 | 15 | 16 | -99 | 16 | 14 | 14 | 14 | 14 | -99 | 14 | 14 | 14 | -99 | 14 | 6 | 12 | 12 | 12 | -99 | 12 | 12 | 12 | -99 | 12
|  |  |  | 1 | 4 | D | 40 | 40 | 5 | -10 | -4 | 6 | 12 | 17 | 23 | -99 | 16 | 15 | 16 | 17 | 17 | 17 | 15 | 17 | 17 | 17 | 17 | 14 | 16 | 16 | 16 | 16 | 9 | 13 | 15 | 15 | 16 | 14 | 14 | 14 | 14 | 14 | 14 | 14 | 14 | 14 | 14 | 6 | 12 | 12 | 12 | 12 | 12 | 12 | 12 | 12 | 12
5220 | 5230 |  |  | 1 | 1 | D | 44 | 44 | 5 | -10 | -10 | 12 | 12 | 17 | 17 | -99 | 17 | -99 | 17 | -99 | -99 | -99 | -99 | -99 | -99 | -99 | -99 | 17 | 17 | -99 | -99 | -99 | -99 | -99 | -99 | -99 | -99 | 16 | 17 | -99 | -99 | -99 | -99 | -99 | -99 | -99 | -99 | 12 | 16 | -99 | -99 | -99 | -99 | -99 | -99 | -99 | -99
|  |  |  | 1 | 2 | D | 44 | 44 | 5 | -10 | -7 | 6 | 9 | 17 | 20 | -99 | 17 | 17 | 17 | 17 | -99 | -99 | 17 | 17 | -99 | -99 | 17 | 17 | 17 | 17 | -99 | -99 | 17 | 17 | -99 | -99 | 17 | 15 | 16 | 16 | -99 | -99 | 16 | 16 | -99 | -99 | 16 | 6 | 14 | 14 | -99 | -99 | 14 | 14 | -99 | -99 | 14
|  |  |  | 1 | 3 | D | 44 | 44 | 5 | -10 | -5 | 6 | 11 | 17 | 22 | -99 | 17 | 17 | 17 | 17 | 17 | -99 | 17 | 17 | 17 | -99 | 17 | 17 | 17 | 17 | 17 | -99 | 17 | 17 | 17 | -99 | 17 | 14 | 14 | 14 | 14 | -99 | 14 | 14 | 14 | -99 | 14 | 6 | 12 | 12 | 12 | -99 | 12 | 12 | 12 | -99 | 12
|  |  |  | 1 | 4 | D | 44 | 44 | 5 | -10 | -4 | 6 | 12 | 17 | 23 | -99 | 16 | 15 | 16 | 17 | 17 | 17 | 15 | 17 | 17 | 17 | 17 | 17 | 17 | 17 | 17 | 17 | 17 | 17 | 17 | 17 | 17 | 14 | 14 | 14 | 14 | 14 | 14 | 14 | 14 | 14 | 14 | 6 | 12 | 12 | 12 | 12 | 12 | 12 | 12 | 12 | 12
5240 |  |  |  | 1 | 1 | D | 48 | 48 | 5 | -10 | -10 | 12 | 12 | 17 | 17 | -99 | 17 | -99 | 17 | -99 | -99 | -99 | -99 | -99 | -99 | -99 | -99 | 17 | 17 | -99 | -99 | -99 | -99 | -99 | -99 | -99 | -99 | 16 | 17 | -99 | -99 | -99 | -99 | -99 | -99 | -99 | -99 | 12 | 16 | -99 | -99 | -99 | -99 | -99 | -99 | -99 | -99
|  |  |  | 1 | 2 | D | 48 | 48 | 5 | -10 | -7 | 6 | 9 | 17 | 20 | -99 | 17 | 17 | 17 | 17 | -99 | -99 | 17 | 17 | -99 | -99 | 17 | 17 | 17 | 17 | -99 | -99 | 17 | 17 | -99 | -99 | 17 | 15 | 16 | 16 | -99 | -99 | 16 | 16 | -99 | -99 | 16 | 6 | 14 | 14 | -99 | -99 | 14 | 14 | -99 | -99 | 14
|  |  |  | 1 | 3 | D | 48 | 48 | 5 | -10 | -5 | 6 | 11 | 17 | 22 | -99 | 17 | 17 | 17 | 17 | 17 | -99 | 17 | 17 | 17 | -99 | 17 | 17 | 17 | 17 | 17 | -99 | 17 | 17 | 17 | -99 | 17 | 14 | 14 | 14 | 14 | -99 | 14 | 14 | 14 | -99 | 14 | 6 | 12 | 12 | 12 | -99 | 12 | 12 | 12 | -99 | 12
|  |  |  | 1 | 4 | D | 48 | 48 | 5 | -10 | -4 | 6 | 12 | 17 | 23 | -99 | 14 | 14 | 15 | 17 | 17 | 17 | 15 | 17 | 17 | 17 | 17 | 17 | 17 | 17 | 17 | 17 | 17 | 17 | 17 | 17 | 17 | 14 | 14 | 14 | 14 | 14 | 14 | 14 | 14 | 14 | 14 | 6 | 12 | 12 | 12 | 12 | 12 | 12 | 12 | 12 | 12
5260 | 5270 | 5290 |  | 1 | 1 | D | 52 | 52 | 5 | -10 | -10 | 12 | 12 | 17 | 17 | -99 | 17 | -99 | 17 | -99 | -99 | -99 | -99 | -99 | -99 | -99 | -99 | 17 | 17 | -99 | -99 | -99 | -99 | -99 | -99 | -99 | -99 | 17 | 17 | -99 | -99 | -99 | -99 | -99 | -99 | -99 | -99 | 12 | 16 | -99 | -99 | -99 | -99 | -99 | -99 | -99 | -99
|  |  |  | 1 | 2 | D | 52 | 52 | 5 | -10 | -7 | 6 | 9 | 17 | 20 | -99 | 14 | 14 | 14 | 17 | -99 | -99 | 14 | 17 | -99 | -99 | 17 | 17 | 17 | 17 | -99 | -99 | 17 | 17 | -99 | -99 | 17 | 15 | 17 | 17 | -99 | -99 | 17 | 17 | -99 | -99 | 17 | 6 | 14 | 14 | -99 | -99 | 14 | 14 | -99 | -99 | 14
|  |  |  | 1 | 3 | D | 52 | 52 | 5 | -10 | -5 | 6 | 11 | 17 | 22 | -99 | 11 | 11 | 11 | 14 | 15 | -99 | 11 | 14 | 15 | -99 | 14 | 14 | 15 | 17 | 17 | -99 | 14 | 17 | 17 | -99 | 17 | 15 | 16 | 16 | 16 | -99 | 15 | 16 | 16 | -99 | 16 | 6 | 12 | 12 | 12 | -99 | 12 | 12 | 12 | -99 | 12
|  |  |  | 1 | 4 | D | 52 | 52 | 5 | -10 | -4 | 6 | 12 | 17 | 23 | -99 | 8 | 8 | 8 | 11 | 13 | 13 | 8 | 11 | 13 | 13 | 11 | 10 | 12 | 16 | 17 | 17 | 11 | 14 | 16 | 16 | 16 | 14 | 14 | 14 | 14 | 14 | 13 | 14 | 14 | 14 | 14 | 6 | 12 | 12 | 12 | 12 | 12 | 12 | 12 | 12 | 12
5280 |  |  |  | 1 | 1 | D | 56 | 56 | 5 | -10 | -10 | 12 | 12 | 17 | 17 | -99 | 17 | -99 | 17 | -99 | -99 | -99 | -99 | -99 | -99 | -99 | -99 | 17 | 17 | -99 | -99 | -99 | -99 | -99 | -99 | -99 | -99 | 17 | 17 | -99 | -99 | -99 | -99 | -99 | -99 | -99 | -99 | 12 | 16 | -99 | -99 | -99 | -99 | -99 | -99 | -99 | -99
|  |  |  | 1 | 2 | D | 56 | 56 | 5 | -10 | -7 | 6 | 9 | 17 | 20 | -99 | 15 | 15 | 15 | 17 | -99 | -99 | 15 | 17 | -99 | -99 | 17 | 17 | 17 | 17 | -99 | -99 | 17 | 17 | -99 | -99 | 17 | 15 | 17 | 17 | -99 | -99 | 17 | 17 | -99 | -99 | 17 | 6 | 14 | 14 | -99 | -99 | 14 | 14 | -99 | -99 | 14
|  |  |  | 1 | 3 | D | 56 | 56 | 5 | -10 | -5 | 6 | 11 | 17 | 22 | -99 | 12 | 12 | 12 | 15 | 15 | -99 | 12 | 15 | 15 | -99 | 15 | 14 | 15 | 17 | 17 | -99 | 14 | 17 | 17 | -99 | 17 | 15 | 16 | 16 | 16 | -99 | 15 | 16 | 16 | -99 | 16 | 6 | 12 | 12 | 12 | -99 | 12 | 12 | 12 | -99 | 12
|  |  |  | 1 | 4 | D | 56 | 56 | 5 | -10 | -4 | 6 | 12 | 17 | 23 | -99 | 9 | 9 | 9 | 13 | 14 | 14 | 9 | 12 | 14 | 14 | 13 | 10 | 12 | 16 | 17 | 17 | 11 | 14 | 16 | 16 | 16 | 14 | 14 | 14 | 14 | 14 | 13 | 14 | 14 | 14 | 14 | 6 | 12 | 12 | 12 | 12 | 12 | 12 | 12 | 12 | 12
5300 | 5310 |  |  | 1 | 1 | D | 60 | 60 | 5 | -10 | -10 | 12 | 12 | 17 | 17 | -99 | 17 | -99 | 17 | -99 | -99 | -99 | -99 | -99 | -99 | -99 | -99 | 16 | 17 | -99 | -99 | -99 | -99 | -99 | -99 | -99 | -99 | 17 | 17 | -99 | -99 | -99 | -99 | -99 | -99 | -99 | -99 | 12 | 16 | -99 | -99 | -99 | -99 | -99 | -99 | -99 | -99
|  |  |  | 1 | 2 | D | 60 | 60 | 5 | -10 | -7 | 6 | 9 | 17 | 20 | -99 | 16 | 16 | 16 | 17 | -99 | -99 | 16 | 17 | -99 | -99 | 17 | 15 | 17 | 17 | -99 | -99 | 17 | 17 | -99 | -99 | 17 | 15 | 17 | 17 | -99 | -99 | 17 | 17 | -99 | -99 | 17 | 6 | 14 | 14 | -99 | -99 | 14 | 14 | -99 | -99 | 14
|  |  |  | 1 | 3 | D | 60 | 60 | 5 | -10 | -5 | 6 | 11 | 17 | 22 | -99 | 12 | 12 | 12 | 15 | 16 | -99 | 12 | 15 | 16 | -99 | 15 | 14 | 15 | 17 | 17 | -99 | 12 | 16 | 17 | -99 | 17 | 15 | 16 | 16 | 16 | -99 | 15 | 16 | 16 | -99 | 16 | 6 | 12 | 12 | 12 | -99 | 12 | 12 | 12 | -99 | 12
|  |  |  | 1 | 4 | D | 60 | 60 | 5 | -10 | -4 | 6 | 12 | 16 | 22 | -99 | 9 | 9 | 9 | 13 | 14 | 14 | 9 | 12 | 14 | 14 | 13 | 11 | 12 | 16 | 16 | 16 | 11 | 14 | 15 | 15 | 16 | 14 | 14 | 14 | 14 | 14 | 13 | 14 | 14 | 14 | 14 | 6 | 12 | 12 | 12 | 12 | 12 | 12 | 12 | 12 | 12
5320 |  |  |  | 1 | 1 | D | 64 | 64 | 5 | -10 | -10 | 12 | 12 | 17 | 17 | -99 | 17 | -99 | 17 | -99 | -99 | -99 | -99 | -99 | -99 | -99 | -99 | 16 | 17 | -99 | -99 | -99 | -99 | -99 | -99 | -99 | -99 | 17 | 17 | -99 | -99 | -99 | -99 | -99 | -99 | -99 | -99 | 12 | 16 | -99 | -99 | -99 | -99 | -99 | -99 | -99 | -99
|  |  |  | 1 | 2 | D | 64 | 64 | 5 | -10 | -7 | 6 | 9 | 17 | 20 | -99 | 17 | 16 | 17 | 17 | -99 | -99 | 17 | 17 | -99 | -99 | 17 | 15 | 17 | 17 | -99 | -99 | 17 | 17 | -99 | -99 | 17 | 15 | 17 | 17 | -99 | -99 | 17 | 17 | -99 | -99 | 17 | 6 | 14 | 14 | -99 | -99 | 14 | 14 | -99 | -99 | 14
|  |  |  | 1 | 3 | D | 64 | 64 | 5 | -10 | -5 | 6 | 11 | 17 | 22 | -99 | 12 | 12 | 12 | 15 | 15 | -99 | 12 | 15 | 15 | -99 | 15 | 14 | 15 | 17 | 17 | -99 | 12 | 16 | 17 | -99 | 17 | 15 | 16 | 16 | 16 | -99 | 15 | 16 | 16 | -99 | 16 | 6 | 12 | 12 | 12 | -99 | 12 | 12 | 12 | -99 | 12
|  |  |  | 1 | 4 | D | 64 | 64 | 5 | -10 | -4 | 6 | 12 | 16 | 22 | -99 | 9 | 9 | 9 | 13 | 14 | 14 | 9 | 12 | 14 | 14 | 13 | 11 | 12 | 16 | 16 | 16 | 11 | 14 | 15 | 15 | 16 | 14 | 14 | 14 | 14 | 14 | 13 | 14 | 14 | 14 | 14 | 6 | 12 | 12 | 12 | 12 | 12 | 12 | 12 | 12 | 12
5500 | 5510 | 5530 | 5570 | 1 | 1 | D | 100 | 100 | 5 | -10 | -10 | 13 | 13 | 17 | 17 | -99 | 17 | -99 | 17 | -99 | -99 | -99 | -99 | -99 | -99 | -99 | -99 | 15 | 17 | -99 | -99 | -99 | -99 | -99 | -99 | -99 | -99 | 16 | 17 | -99 | -99 | -99 | -99 | -99 | -99 | -99 | -99 | 13 | 17 | -99 | -99 | -99 | -99 | -99 | -99 | -99 | -99
|  |  |  | 1 | 2 | D | 100 | 100 | 5 | -10 | -7 | 7 | 10 | 17 | 20 | -99 | 14 | 14 | 14 | 16 | -99 | -99 | 14 | 16 | -99 | -99 | 16 | 9 | 17 | 17 | -99 | -99 | 14 | 17 | -99 | -99 | 17 | 15 | 17 | 17 | -99 | -99 | 17 | 17 | -99 | -99 | 17 | 7 | 14 | 14 | -99 | -99 | 14 | 14 | -99 | -99 | 14
|  |  |  | 1 | 3 | D | 100 | 100 | 5 | -10 | -5 | 7 | 12 | 14 | 19 | -99 | 10 | 10 | 10 | 14 | 14 | -99 | 10 | 13 | 14 | -99 | 14 | 7 | 13 | 13 | 13 | -99 | 7 | 11 | 13 | -99 | 13 | 14 | 14 | 14 | 14 | -99 | 14 | 14 | 14 | -99 | 14 | 7 | 13 | 13 | 13 | -99 | 13 | 13 | 13 | -99 | 13
|  |  |  | 1 | 4 | D | 100 | 100 | 5 | -10 | -4 | 5 | 11 | 14 | 20 | -99 | 8 | 8 | 8 | 11 | 13 | 13 | 8 | 10 | 13 | 13 | 11 | 5 | 11 | 11 | 11 | 11 | 5 | 7 | 10 | 10 | 11 | 13 | 14 | 14 | 14 | 14 | 13 | 14 | 14 | 14 | 14 | 7 | 12 | 12 | 12 | 12 | 12 | 12 | 12 | 12 | 12
5520 |  |  |  | 1 | 1 | D | 104 | 104 | 5 | -10 | -10 | 13 | 13 | 17 | 17 | -99 | 17 | -99 | 17 | -99 | -99 | -99 | -99 | -99 | -99 | -99 | -99 | 15 | 17 | -99 | -99 | -99 | -99 | -99 | -99 | -99 | -99 | 16 | 17 | -99 | -99 | -99 | -99 | -99 | -99 | -99 | -99 | 13 | 17 | -99 | -99 | -99 | -99 | -99 | -99 | -99 | -99
|  |  |  | 1 | 2 | D | 104 | 104 | 5 | -10 | -7 | 7 | 10 | 17 | 20 | -99 | 15 | 15 | 16 | 17 | -99 | -99 | 16 | 17 | -99 | -99 | 17 | 9 | 17 | 17 | -99 | -99 | 14 | 17 | -99 | -99 | 17 | 15 | 17 | 17 | -99 | -99 | 17 | 17 | -99 | -99 | 17 | 7 | 14 | 14 | -99 | -99 | 14 | 14 | -99 | -99 | 14
|  |  |  | 1 | 3 | D | 104 | 104 | 5 | -10 | -5 | 7 | 12 | 16 | 21 | -99 | 12 | 12 | 12 | 16 | 16 | -99 | 12 | 16 | 16 | -99 | 16 | 7 | 13 | 13 | 13 | -99 | 7 | 11 | 13 | -99 | 13 | 14 | 14 | 14 | 14 | -99 | 14 | 14 | 14 | -99 | 14 | 7 | 13 | 13 | 13 | -99 | 13 | 13 | 13 | -99 | 13
|  |  |  | 1 | 4 | D | 104 | 104 | 5 | -10 | -4 | 5 | 11 | 14 | 20 | -99 | 10 | 10 | 10 | 13 | 14 | 14 | 10 | 13 | 14 | 14 | 13 | 5 | 11 | 11 | 11 | 11 | 5 | 7 | 10 | 10 | 11 | 13 | 14 | 14 | 14 | 14 | 13 | 14 | 14 | 14 | 14 | 7 | 12 | 12 | 12 | 12 | 12 | 12 | 12 | 12 | 12
5540 | 5550 |  |  | 1 | 1 | D | 108 | 108 | 5 | -10 | -10 | 13 | 13 | 17 | 17 | -99 | 17 | -99 | 17 | -99 | -99 | -99 | -99 | -99 | -99 | -99 | -99 | 17 | 17 | -99 | -99 | -99 | -99 | -99 | -99 | -99 | -99 | 16 | 17 | -99 | -99 | -99 | -99 | -99 | -99 | -99 | -99 | 13 | 17 | -99 | -99 | -99 | -99 | -99 | -99 | -99 | -99
|  |  |  | 1 | 2 | D | 108 | 108 | 5 | -10 | -7 | 7 | 10 | 17 | 20 | -99 | 15 | 15 | 16 | 17 | -99 | -99 | 16 | 17 | -99 | -99 | 17 | 17 | 17 | 17 | -99 | -99 | 17 | 17 | -99 | -99 | 17 | 15 | 17 | 17 | -99 | -99 | 17 | 17 | -99 | -99 | 17 | 7 | 14 | 14 | -99 | -99 | 14 | 14 | -99 | -99 | 14
|  |  |  | 1 | 3 | D | 108 | 108 | 5 | -10 | -5 | 7 | 12 | 17 | 22 | -99 | 12 | 12 | 12 | 16 | 16 | -99 | 12 | 16 | 16 | -99 | 16 | 14 | 15 | 17 | 17 | -99 | 14 | 17 | 17 | -99 | 17 | 14 | 14 | 14 | 14 | -99 | 14 | 14 | 14 | -99 | 14 | 7 | 13 | 13 | 13 | -99 | 13 | 13 | 13 | -99 | 13
|  |  |  | 1 | 4 | D | 108 | 108 | 5 | -10 | -4 | 7 | 13 | 17 | 23 | -99 | 10 | 10 | 10 | 13 | 14 | 14 | 10 | 13 | 14 | 14 | 13 | 11 | 13 | 16 | 17 | 17 | 12 | 15 | 17 | 17 | 16 | 13 | 14 | 14 | 14 | 14 | 13 | 14 | 14 | 14 | 14 | 7 | 12 | 12 | 12 | 12 | 12 | 12 | 12 | 12 | 12
5560 |  |  |  | 1 | 1 | D | 112 | 112 | 5 | -10 | -10 | 13 | 13 | 17 | 17 | -99 | 17 | -99 | 17 | -99 | -99 | -99 | -99 | -99 | -99 | -99 | -99 | 17 | 17 | -99 | -99 | -99 | -99 | -99 | -99 | -99 | -99 | 16 | 17 | -99 | -99 | -99 | -99 | -99 | -99 | -99 | -99 | 13 | 17 | -99 | -99 | -99 | -99 | -99 | -99 | -99 | -99
|  |  |  | 1 | 2 | D | 112 | 112 | 5 | -10 | -7 | 7 | 10 | 17 | 20 | -99 | 16 | 16 | 16 | 17 | -99 | -99 | 16 | 17 | -99 | -99 | 17 | 17 | 17 | 17 | -99 | -99 | 17 | 17 | -99 | -99 | 17 | 15 | 17 | 17 | -99 | -99 | 17 | 17 | -99 | -99 | 17 | 7 | 14 | 14 | -99 | -99 | 14 | 14 | -99 | -99 | 14
|  |  |  | 1 | 3 | D | 112 | 112 | 5 | -10 | -5 | 7 | 12 | 17 | 22 | -99 | 12 | 12 | 12 | 16 | 16 | -99 | 12 | 16 | 16 | -99 | 16 | 14 | 15 | 17 | 17 | -99 | 14 | 17 | 17 | -99 | 17 | 14 | 14 | 14 | 14 | -99 | 14 | 14 | 14 | -99 | 14 | 7 | 13 | 13 | 13 | -99 | 13 | 13 | 13 | -99 | 13
|  |  |  | 1 | 4 | D | 112 | 112 | 5 | -10 | -4 | 7 | 13 | 17 | 23 | -99 | 10 | 10 | 10 | 13 | 14 | 14 | 10 | 13 | 14 | 14 | 13 | 11 | 13 | 16 | 17 | 17 | 12 | 15 | 17 | 17 | 16 | 13 | 14 | 14 | 14 | 14 | 13 | 14 | 14 | 14 | 14 | 7 | 12 | 12 | 12 | 12 | 12 | 12 | 12 | 12 | 12
5580 | 5590 | 5610 |  | 1 | 1 | D | 116 | 116 | 5 | -10 | -10 | 13 | 13 | 17 | 17 | -99 | 17 | -99 | 17 | -99 | -99 | -99 | -99 | -99 | -99 | -99 | -99 | 17 | 17 | -99 | -99 | -99 | -99 | -99 | -99 | -99 | -99 | 17 | 17 | -99 | -99 | -99 | -99 | -99 | -99 | -99 | -99 | 13 | 17 | -99 | -99 | -99 | -99 | -99 | -99 | -99 | -99
|  |  |  | 1 | 2 | D | 116 | 116 | 5 | -10 | -7 | 7 | 10 | 17 | 20 | -99 | 15 | 15 | 16 | 17 | -99 | -99 | 16 | 17 | -99 | -99 | 17 | 17 | 17 | 17 | -99 | -99 | 17 | 17 | -99 | -99 | 17 | 17 | 17 | 17 | -99 | -99 | 17 | 17 | -99 | -99 | 17 | 7 | 14 | 14 | -99 | -99 | 14 | 14 | -99 | -99 | 14
|  |  |  | 1 | 3 | D | 116 | 116 | 5 | -10 | -5 | 7 | 12 | 17 | 22 | -99 | 12 | 12 | 12 | 16 | 17 | -99 | 12 | 16 | 17 | -99 | 16 | 17 | 17 | 17 | 17 | -99 | 15 | 17 | 17 | -99 | 17 | 17 | 17 | 17 | 17 | -99 | 15 | 17 | 17 | -99 | 17 | 7 | 13 | 13 | 13 | -99 | 13 | 13 | 13 | -99 | 13
|  |  |  | 1 | 4 | D | 116 | 116 | 5 | -10 | -4 | 7 | 13 | 17 | 23 | -99 | 10 | 10 | 10 | 13 | 14 | 14 | 10 | 13 | 14 | 14 | 13 | 15 | 15 | 17 | 17 | 17 | 13 | 16 | 17 | 17 | 17 | 17 | 17 | 17 | 17 | 17 | 13 | 16 | 17 | 17 | 17 | 7 | 12 | 12 | 12 | 12 | 12 | 12 | 12 | 12 | 12
5600 |  |  |  | 1 | 1 | D | 120 | 120 | 5 | -10 | -10 | 13 | 13 | 17 | 17 | -99 | 17 | -99 | 17 | -99 | -99 | -99 | -99 | -99 | -99 | -99 | -99 | 17 | 17 | -99 | -99 | -99 | -99 | -99 | -99 | -99 | -99 | 17 | 17 | -99 | -99 | -99 | -99 | -99 | -99 | -99 | -99 | 13 | 17 | -99 | -99 | -99 | -99 | -99 | -99 | -99 | -99
|  |  |  | 1 | 2 | D | 120 | 120 | 5 | -10 | -7 | 7 | 10 | 17 | 20 | -99 | 15 | 15 | 16 | 17 | -99 | -99 | 16 | 17 | -99 | -99 | 17 | 17 | 17 | 17 | -99 | -99 | 17 | 17 | -99 | -99 | 17 | 17 | 17 | 17 | -99 | -99 | 17 | 17 | -99 | -99 | 17 | 7 | 14 | 14 | -99 | -99 | 14 | 14 | -99 | -99 | 14
|  |  |  | 1 | 3 | D | 120 | 120 | 5 | -10 | -5 | 7 | 12 | 17 | 22 | -99 | 12 | 12 | 12 | 16 | 17 | -99 | 12 | 16 | 17 | -99 | 16 | 17 | 17 | 17 | 17 | -99 | 15 | 17 | 17 | -99 | 17 | 17 | 17 | 17 | 17 | -99 | 15 | 17 | 17 | -99 | 17 | 7 | 13 | 13 | 13 | -99 | 13 | 13 | 13 | -99 | 13
|  |  |  | 1 | 4 | D | 120 | 120 | 5 | -10 | -4 | 7 | 13 | 17 | 23 | -99 | 10 | 10 | 10 | 13 | 14 | 14 | 10 | 13 | 14 | 14 | 13 | 15 | 15 | 17 | 17 | 17 | 13 | 16 | 17 | 17 | 17 | 17 | 17 | 17 | 17 | 17 | 13 | 16 | 17 | 17 | 17 | 7 | 12 | 12 | 12 | 12 | 12 | 12 | 12 | 12 | 12
5620 | 5630 |  |  | 1 | 1 | D | 124 | 124 | 5 | -10 | -10 | 13 | 13 | 17 | 17 | -99 | 17 | -99 | 17 | -99 | -99 | -99 | -99 | -99 | -99 | -99 | -99 | 17 | 17 | -99 | -99 | -99 | -99 | -99 | -99 | -99 | -99 | 17 | 17 | -99 | -99 | -99 | -99 | -99 | -99 | -99 | -99 | 13 | 17 | -99 | -99 | -99 | -99 | -99 | -99 | -99 | -99
|  |  |  | 1 | 2 | D | 124 | 124 | 5 | -10 | -7 | 7 | 10 | 17 | 20 | -99 | 15 | 15 | 16 | 17 | -99 | -99 | 16 | 17 | -99 | -99 | 17 | 17 | 17 | 17 | -99 | -99 | 17 | 17 | -99 | -99 | 17 | 17 | 17 | 17 | -99 | -99 | 17 | 17 | -99 | -99 | 17 | 7 | 14 | 14 | -99 | -99 | 14 | 14 | -99 | -99 | 14
|  |  |  | 1 | 3 | D | 124 | 124 | 5 | -10 | -5 | 7 | 12 | 17 | 22 | -99 | 12 | 12 | 12 | 16 | 17 | -99 | 12 | 16 | 17 | -99 | 16 | 17 | 17 | 17 | 17 | -99 | 15 | 17 | 17 | -99 | 17 | 17 | 17 | 17 | 17 | -99 | 15 | 17 | 17 | -99 | 17 | 7 | 13 | 13 | 13 | -99 | 13 | 13 | 13 | -99 | 13
|  |  |  | 1 | 4 | D | 124 | 124 | 5 | -10 | -4 | 7 | 13 | 17 | 23 | -99 | 10 | 10 | 10 | 13 | 14 | 14 | 10 | 13 | 14 | 14 | 13 | 15 | 15 | 17 | 17 | 17 | 13 | 16 | 17 | 17 | 17 | 17 | 17 | 17 | 17 | 17 | 13 | 16 | 17 | 17 | 17 | 7 | 12 | 12 | 12 | 12 | 12 | 12 | 12 | 12 | 12
5640 |  |  |  | 1 | 1 | D | 128 | 128 | 5 | -10 | -10 | 13 | 13 | 17 | 17 | -99 | 17 | -99 | 17 | -99 | -99 | -99 | -99 | -99 | -99 | -99 | -99 | 17 | 17 | -99 | -99 | -99 | -99 | -99 | -99 | -99 | -99 | 17 | 17 | -99 | -99 | -99 | -99 | -99 | -99 | -99 | -99 | 13 | 17 | -99 | -99 | -99 | -99 | -99 | -99 | -99 | -99
|  |  |  | 1 | 2 | D | 128 | 128 | 5 | -10 | -7 | 7 | 10 | 17 | 20 | -99 | 15 | 15 | 16 | 17 | -99 | -99 | 16 | 17 | -99 | -99 | 17 | 17 | 17 | 17 | -99 | -99 | 17 | 17 | -99 | -99 | 17 | 17 | 17 | 17 | -99 | -99 | 17 | 17 | -99 | -99 | 17 | 7 | 14 | 14 | -99 | -99 | 14 | 14 | -99 | -99 | 14
|  |  |  | 1 | 3 | D | 128 | 128 | 5 | -10 | -5 | 7 | 12 | 17 | 22 | -99 | 12 | 12 | 12 | 16 | 17 | -99 | 12 | 16 | 17 | -99 | 16 | 17 | 17 | 17 | 17 | -99 | 15 | 17 | 17 | -99 | 17 | 17 | 17 | 17 | 17 | -99 | 15 | 17 | 17 | -99 | 17 | 7 | 13 | 13 | 13 | -99 | 13 | 13 | 13 | -99 | 13
|  |  |  | 1 | 4 | D | 128 | 128 | 5 | -10 | -4 | 7 | 13 | 17 | 23 | -99 | 10 | 10 | 10 | 13 | 14 | 14 | 10 | 13 | 14 | 14 | 13 | 15 | 15 | 17 | 17 | 17 | 13 | 16 | 17 | 17 | 17 | 17 | 17 | 17 | 17 | 17 | 13 | 16 | 17 | 17 | 17 | 7 | 12 | 12 | 12 | 12 | 12 | 12 | 12 | 12 | 12
5660 | 5670 | 5690 |  | 1 | 1 | D | 132 | 132 | 5 | -10 | -10 | 17 | 17 | 17 | 17 | -99 | 17 | -99 | 17 | -99 | -99 | -99 | -99 | -99 | -99 | -99 | -99 | 17 | 17 | -99 | -99 | -99 | -99 | -99 | -99 | -99 | -99 | 17 | 17 | -99 | -99 | -99 | -99 | -99 | -99 | -99 | -99 | -99 | -99 | -99 | -99 | -99 | -99 | -99 | -99 | -99 | -99
|  |  |  | 1 | 2 | D | 132 | 132 | 5 | -10 | -7 | 15 | 18 | 17 | 20 | -99 | 15 | 15 | 15 | 17 | -99 | -99 | 15 | 17 | -99 | -99 | 17 | 17 | 17 | 17 | -99 | -99 | 17 | 17 | -99 | -99 | 17 | 17 | 17 | 17 | -99 | -99 | 17 | 17 | -99 | -99 | 17 | -99 | -99 | -99 | -99 | -99 | -99 | -99 | -99 | -99 | -99
|  |  |  | 1 | 3 | D | 132 | 132 | 5 | -10 | -5 | 12 | 17 | 17 | 22 | -99 | 12 | 12 | 12 | 15 | 17 | -99 | 12 | 15 | 17 | -99 | 15 | 15 | 16 | 17 | 17 | -99 | 15 | 17 | 17 | -99 | 17 | 17 | 17 | 17 | 17 | -99 | 15 | 17 | 17 | -99 | 17 | -99 | -99 | -99 | -99 | -99 | -99 | -99 | -99 | -99 | -99
|  |  |  | 1 | 4 | D | 132 | 132 | 5 | -10 | -4 | 10 | 16 | 17 | 23 | -99 | 10 | 10 | 10 | 13 | 14 | 14 | 10 | 13 | 14 | 14 | 13 | 11 | 13 | 17 | 17 | 17 | 13 | 16 | 17 | 17 | 17 | 17 | 17 | 17 | 17 | 17 | 13 | 16 | 17 | 17 | 17 | -99 | -99 | -99 | -99 | -99 | -99 | -99 | -99 | -99 | -99
5680 |  |  |  | 1 | 1 | D | 136 | 136 | 5 | -10 | -10 | 17 | 17 | 17 | 17 | -99 | 17 | -99 | 17 | -99 | -99 | -99 | -99 | -99 | -99 | -99 | -99 | 17 | 17 | -99 | -99 | -99 | -99 | -99 | -99 | -99 | -99 | 17 | 17 | -99 | -99 | -99 | -99 | -99 | -99 | -99 | -99 | -99 | -99 | -99 | -99 | -99 | -99 | -99 | -99 | -99 | -99
|  |  |  | 1 | 2 | D | 136 | 136 | 5 | -10 | -7 | 17 | 20 | 17 | 20 | -99 | 17 | 17 | 17 | 17 | -99 | -99 | 17 | 17 | -99 | -99 | 17 | 17 | 17 | 17 | -99 | -99 | 17 | 17 | -99 | -99 | 17 | 17 | 17 | 17 | -99 | -99 | 17 | 17 | -99 | -99 | 17 | -99 | -99 | -99 | -99 | -99 | -99 | -99 | -99 | -99 | -99
|  |  |  | 1 | 3 | D | 136 | 136 | 5 | -10 | -5 | 14 | 19 | 17 | 22 | -99 | 14 | 14 | 14 | 17 | 17 | -99 | 14 | 17 | 17 | -99 | 17 | 15 | 16 | 17 | 17 | -99 | 15 | 17 | 17 | -99 | 17 | 17 | 17 | 17 | 17 | -99 | 15 | 17 | 17 | -99 | 17 | -99 | -99 | -99 | -99 | -99 | -99 | -99 | -99 | -99 | -99
|  |  |  | 1 | 4 | D | 136 | 136 | 5 | -10 | -4 | 11 | 17 | 17 | 23 | -99 | 11 | 11 | 12 | 14 | 17 | 17 | 12 | 14 | 17 | 17 | 14 | 11 | 13 | 17 | 17 | 17 | 13 | 16 | 17 | 17 | 17 | 17 | 17 | 17 | 17 | 17 | 13 | 16 | 17 | 17 | 17 | -99 | -99 | -99 | -99 | -99 | -99 | -99 | -99 | -99 | -99
5700 | 5710 |  |  | 1 | 1 | D | 140 | 140 | 5 | -10 | -10 | 17 | 17 | 17 | 17 | -99 | 17 | -99 | 17 | -99 | -99 | -99 | -99 | -99 | -99 | -99 | -99 | 17 | 17 | -99 | -99 | -99 | -99 | -99 | -99 | -99 | -99 | 17 | 17 | -99 | -99 | -99 | -99 | -99 | -99 | -99 | -99 | -99 | -99 | -99 | -99 | -99 | -99 | -99 | -99 | -99 | -99
|  |  |  | 1 | 2 | D | 140 | 140 | 5 | -10 | -7 | 17 | 20 | 17 | 20 | -99 | 17 | 17 | 17 | 17 | -99 | -99 | 17 | 17 | -99 | -99 | 17 | 17 | 17 | 17 | -99 | -99 | 17 | 17 | -99 | -99 | 17 | 17 | 17 | 17 | -99 | -99 | 17 | 17 | -99 | -99 | 17 | -99 | -99 | -99 | -99 | -99 | -99 | -99 | -99 | -99 | -99
|  |  |  | 1 | 3 | D | 140 | 140 | 5 | -10 | -5 | 14 | 19 | 17 | 22 | -99 | 14 | 14 | 14 | 17 | 17 | -99 | 14 | 17 | 17 | -99 | 17 | 17 | 17 | 17 | 17 | -99 | 15 | 17 | 17 | -99 | 17 | 17 | 17 | 17 | 17 | -99 | 15 | 17 | 17 | -99 | 17 | -99 | -99 | -99 | -99 | -99 | -99 | -99 | -99 | -99 | -99
|  |  |  | 1 | 4 | D | 140 | 140 | 5 | -10 | -4 | 11 | 17 | 17 | 23 | -99 | 11 | 11 | 12 | 14 | 17 | 17 | 12 | 14 | 17 | 17 | 14 | 15 | 15 | 17 | 17 | 17 | 13 | 16 | 17 | 17 | 17 | 17 | 17 | 17 | 17 | 17 | 13 | 16 | 17 | 17 | 17 | -99 | -99 | -99 | -99 | -99 | -99 | -99 | -99 | -99 | -99
5720 |  |  |  | 1 | 1 | D | 144 | 144 | 5 | -10 | -10 | 17 | 17 | 17 | 17 | -99 | 17 | -99 | 17 | -99 | -99 | -99 | -99 | -99 | -99 | -99 | -99 | 17 | 17 | -99 | -99 | -99 | -99 | -99 | -99 | -99 | -99 | 17 | 17 | -99 | -99 | -99 | -99 | -99 | -99 | -99 | -99 | -99 | -99 | -99 | -99 | -99 | -99 | -99 | -99 | -99 | -99
|  |  |  | 1 | 2 | D | 144 | 144 | 5 | -10 | -7 | 17 | 20 | 17 | 20 | -99 | 17 | 17 | 17 | 17 | -99 | -99 | 17 | 17 | -99 | -99 | 17 | 17 | 17 | 17 | -99 | -99 | 17 | 17 | -99 | -99 | 17 | 17 | 17 | 17 | -99 | -99 | 17 | 17 | -99 | -99 | 17 | -99 | -99 | -99 | -99 | -99 | -99 | -99 | -99 | -99 | -99
|  |  |  | 1 | 3 | D | 144 | 144 | 5 | -10 | -5 | 14 | 19 | 17 | 22 | -99 | 14 | 14 | 14 | 17 | 17 | -99 | 14 | 17 | 17 | -99 | 17 | 17 | 17 | 17 | 17 | -99 | 15 | 17 | 17 | -99 | 17 | 17 | 17 | 17 | 17 | -99 | 15 | 17 | 17 | -99 | 17 | -99 | -99 | -99 | -99 | -99 | -99 | -99 | -99 | -99 | -99
|  |  |  | 1 | 4 | D | 144 | 144 | 5 | -10 | -4 | 11 | 17 | 17 | 23 | -99 | 11 | 11 | 12 | 14 | 17 | 17 | 12 | 14 | 17 | 17 | 14 | 15 | 15 | 17 | 17 | 17 | 13 | 16 | 17 | 17 | 17 | 17 | 17 | 17 | 17 | 17 | 13 | 16 | 17 | 17 | 17 | -99 | -99 | -99 | -99 | -99 | -99 | -99 | -99 | -99 | -99
5745 | 5755 | 5775 |  | 1 | 1 | D | 149 | 149 | 5 | -10 | -10 | 17 | 17 | 17 | 17 | -99 | 17 | -99 | 17 | -99 | -99 | -99 | -99 | -99 | -99 | -99 | -99 | 17 | 17 | -99 | -99 | -99 | -99 | -99 | -99 | -99 | -99 | 17 | 17 | -99 | -99 | -99 | -99 | -99 | -99 | -99 | -99 | -99 | -99 | -99 | -99 | -99 | -99 | -99 | -99 | -99 | -99
|  |  |  | 1 | 2 | D | 149 | 149 | 5 | -10 | -7 | 17 | 20 | 17 | 20 | -99 | 17 | 17 | 17 | 17 | -99 | -99 | 17 | 17 | -99 | -99 | 17 | 17 | 17 | 17 | -99 | -99 | 17 | 17 | -99 | -99 | 17 | 17 | 17 | 17 | -99 | -99 | 17 | 17 | -99 | -99 | 17 | -99 | -99 | -99 | -99 | -99 | -99 | -99 | -99 | -99 | -99
|  |  |  | 1 | 3 | D | 149 | 149 | 5 | -10 | -5 | 17 | 22 | 17 | 22 | -99 | 17 | 17 | 17 | 17 | 17 | -99 | 17 | 17 | 17 | -99 | 17 | 17 | 17 | 17 | 17 | -99 | 17 | 17 | 17 | -99 | 17 | 17 | 17 | 17 | 17 | -99 | 17 | 17 | 17 | -99 | 17 | -99 | -99 | -99 | -99 | -99 | -99 | -99 | -99 | -99 | -99
|  |  |  | 1 | 4 | D | 149 | 149 | 5 | -10 | -4 | 17 | 23 | 17 | 23 | -99 | 17 | 17 | 17 | 17 | 17 | 17 | 17 | 17 | 17 | 17 | 17 | 17 | 17 | 17 | 17 | 17 | 17 | 17 | 17 | 17 | 17 | 17 | 17 | 17 | 17 | 17 | 17 | 17 | 17 | 17 | 17 | -99 | -99 | -99 | -99 | -99 | -99 | -99 | -99 | -99 | -99
5765 |  |  |  | 1 | 1 | D | 153 | 153 | 5 | -10 | -10 | 17 | 17 | 17 | 17 | -99 | 17 | -99 | 17 | -99 | -99 | -99 | -99 | -99 | -99 | -99 | -99 | 17 | 17 | -99 | -99 | -99 | -99 | -99 | -99 | -99 | -99 | 17 | 17 | -99 | -99 | -99 | -99 | -99 | -99 | -99 | -99 | -99 | -99 | -99 | -99 | -99 | -99 | -99 | -99 | -99 | -99
|  |  |  | 1 | 2 | D | 153 | 153 | 5 | -10 | -7 | 17 | 20 | 17 | 20 | -99 | 17 | 17 | 17 | 17 | -99 | -99 | 17 | 17 | -99 | -99 | 17 | 17 | 17 | 17 | -99 | -99 | 17 | 17 | -99 | -99 | 17 | 17 | 17 | 17 | -99 | -99 | 17 | 17 | -99 | -99 | 17 | -99 | -99 | -99 | -99 | -99 | -99 | -99 | -99 | -99 | -99
|  |  |  | 1 | 3 | D | 153 | 153 | 5 | -10 | -5 | 17 | 22 | 17 | 22 | -99 | 17 | 17 | 17 | 17 | 17 | -99 | 17 | 17 | 17 | -99 | 17 | 17 | 17 | 17 | 17 | -99 | 17 | 17 | 17 | -99 | 17 | 17 | 17 | 17 | 17 | -99 | 17 | 17 | 17 | -99 | 17 | -99 | -99 | -99 | -99 | -99 | -99 | -99 | -99 | -99 | -99
|  |  |  | 1 | 4 | D | 153 | 153 | 5 | -10 | -4 | 17 | 23 | 17 | 23 | -99 | 17 | 17 | 17 | 17 | 17 | 17 | 17 | 17 | 17 | 17 | 17 | 17 | 17 | 17 | 17 | 17 | 17 | 17 | 17 | 17 | 17 | 17 | 17 | 17 | 17 | 17 | 17 | 17 | 17 | 17 | 17 | -99 | -99 | -99 | -99 | -99 | -99 | -99 | -99 | -99 | -99
5785 | 5795 |  |  | 1 | 1 | D | 157 | 157 | 5 | -10 | -10 | 17 | 17 | 17 | 17 | -99 | 17 | -99 | 17 | -99 | -99 | -99 | -99 | -99 | -99 | -99 | -99 | 17 | 17 | -99 | -99 | -99 | -99 | -99 | -99 | -99 | -99 | 17 | 17 | -99 | -99 | -99 | -99 | -99 | -99 | -99 | -99 | -99 | -99 | -99 | -99 | -99 | -99 | -99 | -99 | -99 | -99
|  |  |  | 1 | 2 | D | 157 | 157 | 5 | -10 | -7 | 17 | 20 | 17 | 20 | -99 | 17 | 17 | 17 | 17 | -99 | -99 | 17 | 17 | -99 | -99 | 17 | 17 | 17 | 17 | -99 | -99 | 17 | 17 | -99 | -99 | 17 | 17 | 17 | 17 | -99 | -99 | 17 | 17 | -99 | -99 | 17 | -99 | -99 | -99 | -99 | -99 | -99 | -99 | -99 | -99 | -99
|  |  |  | 1 | 3 | D | 157 | 157 | 5 | -10 | -5 | 17 | 22 | 17 | 22 | -99 | 17 | 17 | 17 | 17 | 17 | -99 | 17 | 17 | 17 | -99 | 17 | 17 | 17 | 17 | 17 | -99 | 17 | 17 | 17 | -99 | 17 | 17 | 17 | 17 | 17 | -99 | 17 | 17 | 17 | -99 | 17 | -99 | -99 | -99 | -99 | -99 | -99 | -99 | -99 | -99 | -99
|  |  |  | 1 | 4 | D | 157 | 157 | 5 | -10 | -4 | 17 | 23 | 17 | 23 | -99 | 17 | 17 | 17 | 17 | 17 | 17 | 17 | 17 | 17 | 17 | 17 | 17 | 17 | 17 | 17 | 17 | 17 | 17 | 17 | 17 | 17 | 17 | 17 | 17 | 17 | 17 | 17 | 17 | 17 | 17 | 17 | -99 | -99 | -99 | -99 | -99 | -99 | -99 | -99 | -99 | -99
5805 |  |  |  | 1 | 1 | D | 161 | 161 | 5 | -10 | -10 | 17 | 17 | 17 | 17 | -99 | 17 | -99 | 17 | -99 | -99 | -99 | -99 | -99 | -99 | -99 | -99 | 17 | 17 | -99 | -99 | -99 | -99 | -99 | -99 | -99 | -99 | 17 | 17 | -99 | -99 | -99 | -99 | -99 | -99 | -99 | -99 | -99 | -99 | -99 | -99 | -99 | -99 | -99 | -99 | -99 | -99
|  |  |  | 1 | 2 | D | 161 | 161 | 5 | -10 | -7 | 17 | 20 | 17 | 20 | -99 | 17 | 17 | 17 | 17 | -99 | -99 | 17 | 17 | -99 | -99 | 17 | 17 | 17 | 17 | -99 | -99 | 17 | 17 | -99 | -99 | 17 | 17 | 17 | 17 | -99 | -99 | 17 | 17 | -99 | -99 | 17 | -99 | -99 | -99 | -99 | -99 | -99 | -99 | -99 | -99 | -99
|  |  |  | 1 | 3 | D | 161 | 161 | 5 | -10 | -5 | 17 | 22 | 17 | 22 | -99 | 17 | 17 | 17 | 17 | 17 | -99 | 17 | 17 | 17 | -99 | 17 | 17 | 17 | 17 | 17 | -99 | 17 | 17 | 17 | -99 | 17 | 17 | 17 | 17 | 17 | -99 | 17 | 17 | 17 | -99 | 17 | -99 | -99 | -99 | -99 | -99 | -99 | -99 | -99 | -99 | -99
|  |  |  | 1 | 4 | D | 161 | 161 | 5 | -10 | -4 | 17 | 23 | 17 | 23 | -99 | 17 | 17 | 17 | 17 | 17 | 17 | 17 | 17 | 17 | 17 | 17 | 17 | 17 | 17 | 17 | 17 | 17 | 17 | 17 | 17 | 17 | 17 | 17 | 17 | 17 | 17 | 17 | 17 | 17 | 17 | 17 | -99 | -99 | -99 | -99 | -99 | -99 | -99 | -99 | -99 | -99
5825 |  |  |  | 1 | 1 | D | 165 | 165 | 5 | -10 | -10 | 17 | 17 | 17 | 17 | -99 | 17 | -99 | 17 | -99 | -99 | -99 | -99 | -99 | -99 | -99 | -99 | 17 | 17 | -99 | -99 | -99 | -99 | -99 | -99 | -99 | -99 | -99 | -99 | -99 | -99 | -99 | -99 | -99 | -99 | -99 | -99 | -99 | -99 | -99 | -99 | -99 | -99 | -99 | -99 | -99 | -99
|  |  |  | 1 | 2 | D | 165 | 165 | 5 | -10 | -7 | 17 | 20 | 17 | 20 | -99 | 17 | 17 | 17 | 17 | -99 | -99 | 17 | 17 | -99 | -99 | 17 | 17 | 17 | 17 | -99 | -99 | 17 | 17 | -99 | -99 | 17 | -99 | -99 | -99 | -99 | -99 | -99 | -99 | -99 | -99 | -99 | -99 | -99 | -99 | -99 | -99 | -99 | -99 | -99 | -99 | -99
|  |  |  | 1 | 3 | D | 165 | 165 | 5 | -10 | -5 | 17 | 22 | 17 | 22 | -99 | 17 | 17 | 17 | 17 | 17 | -99 | 17 | 17 | 17 | -99 | 17 | 17 | 17 | 17 | 17 | -99 | 17 | 17 | 17 | -99 | 17 | -99 | -99 | -99 | -99 | -99 | -99 | -99 | -99 | -99 | -99 | -99 | -99 | -99 | -99 | -99 | -99 | -99 | -99 | -99 | -99
|  |  |  | 1 | 4 | D | 165 | 165 | 5 | -10 | -4 | 17 | 23 | 17 | 23 | -99 | 17 | 17 | 17 | 17 | 17 | 17 | 17 | 17 | 17 | 17 | 17 | 17 | 17 | 17 | 17 | 17 | 17 | 17 | 17 | 17 | 17 | -99 | -99 | -99 | -99 | -99 | -99 | -99 | -99 | -99 | -99 | -99 | -99 | -99 | -99 | -99 | -99 | -99 | -99 | -99 | -99
5845 | 5855 |  |  | 1 | 1 | D | 169 | 169 | 5 | -10 | -10 | 17 | 17 | 17 | 17 | -99 | 17 | -99 | 17 | -99 | -99 | -99 | -99 | -99 | -99 | -99 | -99 | 17 | 17 | -99 | -99 | -99 | -99 | -99 | -99 | -99 | -99 | -99 | -99 | -99 | -99 | -99 | -99 | -99 | -99 | -99 | -99 | -99 | -99 | -99 | -99 | -99 | -99 | -99 | -99 | -99 | -99
|  |  |  | 1 | 2 | D | 169 | 169 | 5 | -10 | -7 | 17 | 20 | 17 | 20 | -99 | 17 | 17 | 17 | 17 | -99 | -99 | 17 | 17 | -99 | -99 | 17 | 17 | 17 | 17 | -99 | -99 | 17 | 17 | -99 | -99 | 17 | -99 | -99 | -99 | -99 | -99 | -99 | -99 | -99 | -99 | -99 | -99 | -99 | -99 | -99 | -99 | -99 | -99 | -99 | -99 | -99
|  |  |  | 1 | 3 | D | 169 | 169 | 5 | -10 | -5 | 17 | 22 | 17 | 22 | -99 | 17 | 17 | 17 | 17 | 17 | -99 | 17 | 17 | 17 | -99 | 17 | 17 | 17 | 17 | 17 | -99 | 17 | 17 | 17 | -99 | 17 | -99 | -99 | -99 | -99 | -99 | -99 | -99 | -99 | -99 | -99 | -99 | -99 | -99 | -99 | -99 | -99 | -99 | -99 | -99 | -99
|  |  |  | 1 | 4 | D | 169 | 169 | 5 | -10 | -4 | 17 | 23 | 17 | 23 | -99 | 17 | 17 | 17 | 17 | 17 | 17 | 17 | 17 | 17 | 17 | 17 | 17 | 17 | 17 | 17 | 17 | 17 | 17 | 17 | 17 | 17 | -99 | -99 | -99 | -99 | -99 | -99 | -99 | -99 | -99 | -99 | -99 | -99 | -99 | -99 | -99 | -99 | -99 | -99 | -99 | -99
5865 |  |  |  | 1 | 1 | D | 173 | 173 | 5 | -10 | -10 | 17 | 17 | 17 | 17 | -99 | 17 | -99 | 17 | -99 | -99 | -99 | -99 | -99 | -99 | -99 | -99 | -99 | -99 | -99 | -99 | -99 | -99 | -99 | -99 | -99 | -99 | -99 | -99 | -99 | -99 | -99 | -99 | -99 | -99 | -99 | -99 | -99 | -99 | -99 | -99 | -99 | -99 | -99 | -99 | -99 | -99
|  |  |  | 1 | 2 | D | 173 | 173 | 5 | -10 | -7 | 17 | 20 | 17 | 20 | -99 | 17 | 17 | 17 | 17 | -99 | -99 | 17 | 17 | -99 | -99 | 17 | -99 | -99 | -99 | -99 | -99 | -99 | -99 | -99 | -99 | -99 | -99 | -99 | -99 | -99 | -99 | -99 | -99 | -99 | -99 | -99 | -99 | -99 | -99 | -99 | -99 | -99 | -99 | -99 | -99 | -99
|  |  |  | 1 | 3 | D | 173 | 173 | 5 | -10 | -5 | 17 | 22 | 17 | 22 | -99 | 17 | 17 | 17 | 17 | 17 | -99 | 17 | 17 | 17 | -99 | 17 | -99 | -99 | -99 | -99 | -99 | -99 | -99 | -99 | -99 | -99 | -99 | -99 | -99 | -99 | -99 | -99 | -99 | -99 | -99 | -99 | -99 | -99 | -99 | -99 | -99 | -99 | -99 | -99 | -99 | -99
|  |  |  | 1 | 4 | D | 173 | 173 | 5 | -10 | -4 | 17 | 23 | 17 | 23 | -99 | 17 | 17 | 17 | 17 | 17 | 17 | 17 | 17 | 17 | 17 | 17 | -99 | -99 | -99 | -99 | -99 | -99 | -99 | -99 | -99 | -99 | -99 | -99 | -99 | -99 | -99 | -99 | -99 | -99 | -99 | -99 | -99 | -99 | -99 | -99 | -99 | -99 | -99 | -99 | -99 | -99
5180 | 5190 | 5210 | 5250 | 1 | 1 | E | 36 | 36 | 5 | -10 | -10 | 17 | 17 | 17 | 17 | -99 | 17 | -99 | 17 | -99 | -99 | -99 | -99 | -99 | -99 | -99 | -99 | 17 | 17 | -99 | -99 | -99 | -99 | -99 | -99 | -99 | -99 | 17 | 17 | -99 | -99 | -99 | -99 | -99 | -99 | -99 | -99 | 17 | 17 | -99 | -99 | -99 | -99 | -99 | -99 | -99 | -99
|  |  |  | 1 | 2 | E | 36 | 36 | 5 | -10 | -7 | 12 | 15 | 15 | 18 | -99 | 15 | 12 | 15 | 15 | -99 | -99 | 12 | 15 | -99 | -99 | 15 | 15 | 15 | 15 | -99 | -99 | 12 | 15 | -99 | -99 | 15 | 15 | 15 | 15 | -99 | -99 | 12 | 15 | -99 | -99 | 15 | 15 | 15 | 15 | -99 | -99 | 12 | 15 | -99 | -99 | 15
|  |  |  | 1 | 3 | E | 36 | 36 | 5 | -10 | -5 | 8 | 13 | 13 | 18 | -99 | 13 | 8 | 13 | 13 | 13 | -99 | 8 | 11 | 13 | -99 | 13 | 13 | 13 | 13 | 13 | -99 | 8 | 11 | 13 | -99 | 13 | 13 | 13 | 13 | 13 | -99 | 8 | 11 | 13 | -99 | 13 | 13 | 13 | 13 | 13 | -99 | 8 | 11 | 13 | -99 | 13
|  |  |  | 1 | 4 | E | 36 | 36 | 5 | -10 | -4 | 6 | 12 | 12 | 18 | -99 | 12 | 6 | 12 | 12 | 12 | 12 | 6 | 9 | 11 | 12 | 12 | 12 | 12 | 12 | 12 | 12 | 6 | 9 | 11 | 12 | 12 | 12 | 12 | 12 | 12 | 12 | 6 | 9 | 11 | 12 | 12 | 12 | 12 | 12 | 12 | 12 | 6 | 9 | 11 | 12 | 12
5200 |  |  |  | 1 | 1 | E | 40 | 40 | 5 | -10 | -10 | 17 | 17 | 17 | 17 | -99 | 17 | -99 | 17 | -99 | -99 | -99 | -99 | -99 | -99 | -99 | -99 | 17 | 17 | -99 | -99 | -99 | -99 | -99 | -99 | -99 | -99 | 17 | 17 | -99 | -99 | -99 | -99 | -99 | -99 | -99 | -99 | 17 | 17 | -99 | -99 | -99 | -99 | -99 | -99 | -99 | -99
|  |  |  | 1 | 2 | E | 40 | 40 | 5 | -10 | -7 | 12 | 15 | 15 | 18 | -99 | 15 | 12 | 15 | 15 | -99 | -99 | 12 | 15 | -99 | -99 | 15 | 15 | 15 | 15 | -99 | -99 | 12 | 15 | -99 | -99 | 15 | 15 | 15 | 15 | -99 | -99 | 12 | 15 | -99 | -99 | 15 | 15 | 15 | 15 | -99 | -99 | 12 | 15 | -99 | -99 | 15
|  |  |  | 1 | 3 | E | 40 | 40 | 5 | -10 | -5 | 8 | 13 | 13 | 18 | -99 | 13 | 8 | 13 | 13 | 13 | -99 | 8 | 11 | 13 | -99 | 13 | 13 | 13 | 13 | 13 | -99 | 8 | 11 | 13 | -99 | 13 | 13 | 13 | 13 | 13 | -99 | 8 | 11 | 13 | -99 | 13 | 13 | 13 | 13 | 13 | -99 | 8 | 11 | 13 | -99 | 13
|  |  |  | 1 | 4 | E | 40 | 40 | 5 | -10 | -4 | 6 | 12 | 12 | 18 | -99 | 12 | 6 | 12 | 12 | 12 | 12 | 6 | 9 | 11 | 12 | 12 | 12 | 12 | 12 | 12 | 12 | 6 | 9 | 11 | 12 | 12 | 12 | 12 | 12 | 12 | 12 | 6 | 9 | 11 | 12 | 12 | 12 | 12 | 12 | 12 | 12 | 6 | 9 | 11 | 12 | 12
5220 | 5230 |  |  | 1 | 1 | E | 44 | 44 | 5 | -10 | -10 | 17 | 17 | 17 | 17 | -99 | 17 | -99 | 17 | -99 | -99 | -99 | -99 | -99 | -99 | -99 | -99 | 17 | 17 | -99 | -99 | -99 | -99 | -99 | -99 | -99 | -99 | 17 | 17 | -99 | -99 | -99 | -99 | -99 | -99 | -99 | -99 | 17 | 17 | -99 | -99 | -99 | -99 | -99 | -99 | -99 | -99
|  |  |  | 1 | 2 | E | 44 | 44 | 5 | -10 | -7 | 12 | 15 | 15 | 18 | -99 | 15 | 12 | 15 | 15 | -99 | -99 | 12 | 15 | -99 | -99 | 15 | 15 | 15 | 15 | -99 | -99 | 12 | 15 | -99 | -99 | 15 | 15 | 15 | 15 | -99 | -99 | 12 | 15 | -99 | -99 | 15 | 15 | 15 | 15 | -99 | -99 | 12 | 15 | -99 | -99 | 15
|  |  |  | 1 | 3 | E | 44 | 44 | 5 | -10 | -5 | 8 | 13 | 13 | 18 | -99 | 13 | 8 | 13 | 13 | 13 | -99 | 8 | 11 | 13 | -99 | 13 | 13 | 13 | 13 | 13 | -99 | 8 | 11 | 13 | -99 | 13 | 13 | 13 | 13 | 13 | -99 | 8 | 11 | 13 | -99 | 13 | 13 | 13 | 13 | 13 | -99 | 8 | 11 | 13 | -99 | 13
|  |  |  | 1 | 4 | E | 44 | 44 | 5 | -10 | -4 | 6 | 12 | 12 | 18 | -99 | 12 | 6 | 12 | 12 | 12 | 12 | 6 | 9 | 11 | 12 | 12 | 12 | 12 | 12 | 12 | 12 | 6 | 9 | 11 | 12 | 12 | 12 | 12 | 12 | 12 | 12 | 6 | 9 | 11 | 12 | 12 | 12 | 12 | 12 | 12 | 12 | 6 | 9 | 11 | 12 | 12
5240 |  |  |  | 1 | 1 | E | 48 | 48 | 5 | -10 | -10 | 17 | 17 | 17 | 17 | -99 | 17 | -99 | 17 | -99 | -99 | -99 | -99 | -99 | -99 | -99 | -99 | 17 | 17 | -99 | -99 | -99 | -99 | -99 | -99 | -99 | -99 | 17 | 17 | -99 | -99 | -99 | -99 | -99 | -99 | -99 | -99 | 17 | 17 | -99 | -99 | -99 | -99 | -99 | -99 | -99 | -99
|  |  |  | 1 | 2 | E | 48 | 48 | 5 | -10 | -7 | 12 | 15 | 15 | 18 | -99 | 15 | 12 | 15 | 15 | -99 | -99 | 12 | 15 | -99 | -99 | 15 | 15 | 15 | 15 | -99 | -99 | 12 | 15 | -99 | -99 | 15 | 15 | 15 | 15 | -99 | -99 | 12 | 15 | -99 | -99 | 15 | 15 | 15 | 15 | -99 | -99 | 12 | 15 | -99 | -99 | 15
|  |  |  | 1 | 3 | E | 48 | 48 | 5 | -10 | -5 | 8 | 13 | 13 | 18 | -99 | 13 | 8 | 13 | 13 | 13 | -99 | 8 | 11 | 13 | -99 | 13 | 13 | 13 | 13 | 13 | -99 | 8 | 11 | 13 | -99 | 13 | 13 | 13 | 13 | 13 | -99 | 8 | 11 | 13 | -99 | 13 | 13 | 13 | 13 | 13 | -99 | 8 | 11 | 13 | -99 | 13
|  |  |  | 1 | 4 | E | 48 | 48 | 5 | -10 | -4 | 6 | 12 | 12 | 18 | -99 | 12 | 6 | 12 | 12 | 12 | 12 | 6 | 9 | 11 | 12 | 12 | 12 | 12 | 12 | 12 | 12 | 6 | 9 | 11 | 12 | 12 | 12 | 12 | 12 | 12 | 12 | 6 | 9 | 11 | 12 | 12 | 12 | 12 | 12 | 12 | 12 | 6 | 9 | 11 | 12 | 12
5260 | 5270 | 5290 |  | 1 | 1 | E | 52 | 52 | 5 | -10 | -10 | 17 | 17 | 17 | 17 | -99 | 17 | -99 | 17 | -99 | -99 | -99 | -99 | -99 | -99 | -99 | -99 | 17 | 17 | -99 | -99 | -99 | -99 | -99 | -99 | -99 | -99 | 17 | 17 | -99 | -99 | -99 | -99 | -99 | -99 | -99 | -99 | 17 | 17 | -99 | -99 | -99 | -99 | -99 | -99 | -99 | -99
|  |  |  | 1 | 2 | E | 52 | 52 | 5 | -10 | -7 | 12 | 15 | 15 | 18 | -99 | 15 | 12 | 15 | 15 | -99 | -99 | 12 | 15 | -99 | -99 | 15 | 15 | 15 | 15 | -99 | -99 | 12 | 15 | -99 | -99 | 15 | 15 | 15 | 15 | -99 | -99 | 12 | 15 | -99 | -99 | 15 | 15 | 15 | 15 | -99 | -99 | 12 | 15 | -99 | -99 | 15
|  |  |  | 1 | 3 | E | 52 | 52 | 5 | -10 | -5 | 8 | 13 | 13 | 18 | -99 | 13 | 8 | 13 | 13 | 13 | -99 | 8 | 11 | 13 | -99 | 13 | 13 | 13 | 13 | 13 | -99 | 8 | 11 | 13 | -99 | 13 | 13 | 13 | 13 | 13 | -99 | 8 | 11 | 13 | -99 | 13 | 13 | 13 | 13 | 13 | -99 | 8 | 11 | 13 | -99 | 13
|  |  |  | 1 | 4 | E | 52 | 52 | 5 | -10 | -4 | 6 | 12 | 12 | 18 | -99 | 12 | 6 | 12 | 12 | 12 | 12 | 6 | 9 | 11 | 12 | 12 | 12 | 12 | 12 | 12 | 12 | 6 | 9 | 11 | 12 | 12 | 12 | 12 | 12 | 12 | 12 | 6 | 9 | 11 | 12 | 12 | 12 | 12 | 12 | 12 | 12 | 6 | 9 | 11 | 12 | 12
5280 |  |  |  | 1 | 1 | E | 56 | 56 | 5 | -10 | -10 | 17 | 17 | 17 | 17 | -99 | 17 | -99 | 17 | -99 | -99 | -99 | -99 | -99 | -99 | -99 | -99 | 17 | 17 | -99 | -99 | -99 | -99 | -99 | -99 | -99 | -99 | 17 | 17 | -99 | -99 | -99 | -99 | -99 | -99 | -99 | -99 | 17 | 17 | -99 | -99 | -99 | -99 | -99 | -99 | -99 | -99
|  |  |  | 1 | 2 | E | 56 | 56 | 5 | -10 | -7 | 12 | 15 | 15 | 18 | -99 | 15 | 12 | 15 | 15 | -99 | -99 | 12 | 15 | -99 | -99 | 15 | 15 | 15 | 15 | -99 | -99 | 12 | 15 | -99 | -99 | 15 | 15 | 15 | 15 | -99 | -99 | 12 | 15 | -99 | -99 | 15 | 15 | 15 | 15 | -99 | -99 | 12 | 15 | -99 | -99 | 15
|  |  |  | 1 | 3 | E | 56 | 56 | 5 | -10 | -5 | 8 | 13 | 13 | 18 | -99 | 13 | 8 | 13 | 13 | 13 | -99 | 8 | 11 | 13 | -99 | 13 | 13 | 13 | 13 | 13 | -99 | 8 | 11 | 13 | -99 | 13 | 13 | 13 | 13 | 13 | -99 | 8 | 11 | 13 | -99 | 13 | 13 | 13 | 13 | 13 | -99 | 8 | 11 | 13 | -99 | 13
|  |  |  | 1 | 4 | E | 56 | 56 | 5 | -10 | -4 | 6 | 12 | 12 | 18 | -99 | 12 | 6 | 12 | 12 | 12 | 12 | 6 | 9 | 11 | 12 | 12 | 12 | 12 | 12 | 12 | 12 | 6 | 9 | 11 | 12 | 12 | 12 | 12 | 12 | 12 | 12 | 6 | 9 | 11 | 12 | 12 | 12 | 12 | 12 | 12 | 12 | 6 | 9 | 11 | 12 | 12
5300 | 5310 |  |  | 1 | 1 | E | 60 | 60 | 5 | -10 | -10 | 17 | 17 | 17 | 17 | -99 | 17 | -99 | 17 | -99 | -99 | -99 | -99 | -99 | -99 | -99 | -99 | 17 | 17 | -99 | -99 | -99 | -99 | -99 | -99 | -99 | -99 | 17 | 17 | -99 | -99 | -99 | -99 | -99 | -99 | -99 | -99 | 17 | 17 | -99 | -99 | -99 | -99 | -99 | -99 | -99 | -99
|  |  |  | 1 | 2 | E | 60 | 60 | 5 | -10 | -7 | 12 | 15 | 15 | 18 | -99 | 15 | 12 | 15 | 15 | -99 | -99 | 12 | 15 | -99 | -99 | 15 | 15 | 15 | 15 | -99 | -99 | 12 | 15 | -99 | -99 | 15 | 15 | 15 | 15 | -99 | -99 | 12 | 15 | -99 | -99 | 15 | 15 | 15 | 15 | -99 | -99 | 12 | 15 | -99 | -99 | 15
|  |  |  | 1 | 3 | E | 60 | 60 | 5 | -10 | -5 | 8 | 13 | 13 | 18 | -99 | 13 | 8 | 13 | 13 | 13 | -99 | 8 | 11 | 13 | -99 | 13 | 13 | 13 | 13 | 13 | -99 | 8 | 11 | 13 | -99 | 13 | 13 | 13 | 13 | 13 | -99 | 8 | 11 | 13 | -99 | 13 | 13 | 13 | 13 | 13 | -99 | 8 | 11 | 13 | -99 | 13
|  |  |  | 1 | 4 | E | 60 | 60 | 5 | -10 | -4 | 6 | 12 | 12 | 18 | -99 | 12 | 6 | 12 | 12 | 12 | 12 | 6 | 9 | 11 | 12 | 12 | 12 | 12 | 12 | 12 | 12 | 6 | 9 | 11 | 12 | 12 | 12 | 12 | 12 | 12 | 12 | 6 | 9 | 11 | 12 | 12 | 12 | 12 | 12 | 12 | 12 | 6 | 9 | 11 | 12 | 12
5320 |  |  |  | 1 | 1 | E | 64 | 64 | 5 | -10 | -10 | 17 | 17 | 17 | 17 | -99 | 17 | -99 | 17 | -99 | -99 | -99 | -99 | -99 | -99 | -99 | -99 | 17 | 17 | -99 | -99 | -99 | -99 | -99 | -99 | -99 | -99 | 17 | 17 | -99 | -99 | -99 | -99 | -99 | -99 | -99 | -99 | 17 | 17 | -99 | -99 | -99 | -99 | -99 | -99 | -99 | -99
|  |  |  | 1 | 2 | E | 64 | 64 | 5 | -10 | -7 | 12 | 15 | 15 | 18 | -99 | 15 | 12 | 15 | 15 | -99 | -99 | 12 | 15 | -99 | -99 | 15 | 15 | 15 | 15 | -99 | -99 | 12 | 15 | -99 | -99 | 15 | 15 | 15 | 15 | -99 | -99 | 12 | 15 | -99 | -99 | 15 | 15 | 15 | 15 | -99 | -99 | 12 | 15 | -99 | -99 | 15
|  |  |  | 1 | 3 | E | 64 | 64 | 5 | -10 | -5 | 8 | 13 | 13 | 18 | -99 | 13 | 8 | 13 | 13 | 13 | -99 | 8 | 11 | 13 | -99 | 13 | 13 | 13 | 13 | 13 | -99 | 8 | 11 | 13 | -99 | 13 | 13 | 13 | 13 | 13 | -99 | 8 | 11 | 13 | -99 | 13 | 13 | 13 | 13 | 13 | -99 | 8 | 11 | 13 | -99 | 13
|  |  |  | 1 | 4 | E | 64 | 64 | 5 | -10 | -4 | 6 | 12 | 12 | 18 | -99 | 12 | 6 | 12 | 12 | 12 | 12 | 6 | 9 | 11 | 12 | 12 | 12 | 12 | 12 | 12 | 12 | 6 | 9 | 11 | 12 | 12 | 12 | 12 | 12 | 12 | 12 | 6 | 9 | 11 | 12 | 12 | 12 | 12 | 12 | 12 | 12 | 6 | 9 | 11 | 12 | 12
5500 | 5510 | 5530 | 5570 | 1 | 1 | E | 100 | 100 | 5 | -10 | -10 | 17 | 17 | 17 | 17 | -99 | 17 | -99 | 17 | -99 | -99 | -99 | -99 | -99 | -99 | -99 | -99 | 17 | 17 | -99 | -99 | -99 | -99 | -99 | -99 | -99 | -99 | 17 | 17 | -99 | -99 | -99 | -99 | -99 | -99 | -99 | -99 | -99 | -99 | -99 | -99 | -99 | -99 | -99 | -99 | -99 | -99
|  |  |  | 1 | 2 | E | 100 | 100 | 5 | -10 | -7 | 17 | 20 | 17 | 20 | -99 | 17 | 17 | 17 | 17 | -99 | -99 | 17 | 17 | -99 | -99 | 17 | 17 | 17 | 17 | -99 | -99 | 17 | 17 | -99 | -99 | 17 | 17 | 17 | 17 | -99 | -99 | 17 | 17 | -99 | -99 | 17 | -99 | -99 | -99 | -99 | -99 | -99 | -99 | -99 | -99 | -99
|  |  |  | 1 | 3 | E | 100 | 100 | 5 | -10 | -5 | 15 | 20 | 17 | 22 | -99 | 17 | 15 | 17 | 17 | 17 | -99 | 15 | 17 | 17 | -99 | 17 | 17 | 17 | 17 | 17 | -99 | 15 | 17 | 17 | -99 | 17 | 17 | 17 | 17 | 17 | -99 | 15 | 17 | 17 | -99 | 17 | -99 | -99 | -99 | -99 | -99 | -99 | -99 | -99 | -99 | -99
|  |  |  | 1 | 4 | E | 100 | 100 | 5 | -10 | -4 | 13 | 19 | 17 | 23 | -99 | 17 | 13 | 17 | 17 | 17 | 17 | 13 | 16 | 17 | 17 | 17 | 17 | 17 | 17 | 17 | 17 | 13 | 16 | 17 | 17 | 17 | 17 | 17 | 17 | 17 | 17 | 13 | 16 | 17 | 17 | 17 | -99 | -99 | -99 | -99 | -99 | -99 | -99 | -99 | -99 | -99
5520 |  |  |  | 1 | 1 | E | 104 | 104 | 5 | -10 | -10 | 17 | 17 | 17 | 17 | -99 | 17 | -99 | 17 | -99 | -99 | -99 | -99 | -99 | -99 | -99 | -99 | 17 | 17 | -99 | -99 | -99 | -99 | -99 | -99 | -99 | -99 | 17 | 17 | -99 | -99 | -99 | -99 | -99 | -99 | -99 | -99 | -99 | -99 | -99 | -99 | -99 | -99 | -99 | -99 | -99 | -99
|  |  |  | 1 | 2 | E | 104 | 104 | 5 | -10 | -7 | 17 | 20 | 17 | 20 | -99 | 17 | 17 | 17 | 17 | -99 | -99 | 17 | 17 | -99 | -99 | 17 | 17 | 17 | 17 | -99 | -99 | 17 | 17 | -99 | -99 | 17 | 17 | 17 | 17 | -99 | -99 | 17 | 17 | -99 | -99 | 17 | -99 | -99 | -99 | -99 | -99 | -99 | -99 | -99 | -99 | -99
|  |  |  | 1 | 3 | E | 104 | 104 | 5 | -10 | -5 | 15 | 20 | 17 | 22 | -99 | 17 | 15 | 17 | 17 | 17 | -99 | 15 | 17 | 17 | -99 | 17 | 17 | 17 | 17 | 17 | -99 | 15 | 17 | 17 | -99 | 17 | 17 | 17 | 17 | 17 | -99 | 15 | 17 | 17 | -99 | 17 | -99 | -99 | -99 | -99 | -99 | -99 | -99 | -99 | -99 | -99
|  |  |  | 1 | 4 | E | 104 | 104 | 5 | -10 | -4 | 13 | 19 | 17 | 23 | -99 | 17 | 13 | 17 | 17 | 17 | 17 | 13 | 16 | 17 | 17 | 17 | 17 | 17 | 17 | 17 | 17 | 13 | 16 | 17 | 17 | 17 | 17 | 17 | 17 | 17 | 17 | 13 | 16 | 17 | 17 | 17 | -99 | -99 | -99 | -99 | -99 | -99 | -99 | -99 | -99 | -99
5540 | 5550 |  |  | 1 | 1 | E | 108 | 108 | 5 | -10 | -10 | 17 | 17 | 17 | 17 | -99 | 17 | -99 | 17 | -99 | -99 | -99 | -99 | -99 | -99 | -99 | -99 | 17 | 17 | -99 | -99 | -99 | -99 | -99 | -99 | -99 | -99 | 17 | 17 | -99 | -99 | -99 | -99 | -99 | -99 | -99 | -99 | -99 | -99 | -99 | -99 | -99 | -99 | -99 | -99 | -99 | -99
|  |  |  | 1 | 2 | E | 108 | 108 | 5 | -10 | -7 | 17 | 20 | 17 | 20 | -99 | 17 | 17 | 17 | 17 | -99 | -99 | 17 | 17 | -99 | -99 | 17 | 17 | 17 | 17 | -99 | -99 | 17 | 17 | -99 | -99 | 17 | 17 | 17 | 17 | -99 | -99 | 17 | 17 | -99 | -99 | 17 | -99 | -99 | -99 | -99 | -99 | -99 | -99 | -99 | -99 | -99
|  |  |  | 1 | 3 | E | 108 | 108 | 5 | -10 | -5 | 15 | 20 | 17 | 22 | -99 | 17 | 15 | 17 | 17 | 17 | -99 | 15 | 17 | 17 | -99 | 17 | 17 | 17 | 17 | 17 | -99 | 15 | 17 | 17 | -99 | 17 | 17 | 17 | 17 | 17 | -99 | 15 | 17 | 17 | -99 | 17 | -99 | -99 | -99 | -99 | -99 | -99 | -99 | -99 | -99 | -99
|  |  |  | 1 | 4 | E | 108 | 108 | 5 | -10 | -4 | 13 | 19 | 17 | 23 | -99 | 17 | 13 | 17 | 17 | 17 | 17 | 13 | 16 | 17 | 17 | 17 | 17 | 17 | 17 | 17 | 17 | 13 | 16 | 17 | 17 | 17 | 17 | 17 | 17 | 17 | 17 | 13 | 16 | 17 | 17 | 17 | -99 | -99 | -99 | -99 | -99 | -99 | -99 | -99 | -99 | -99
5560 |  |  |  | 1 | 1 | E | 112 | 112 | 5 | -10 | -10 | 17 | 17 | 17 | 17 | -99 | 17 | -99 | 17 | -99 | -99 | -99 | -99 | -99 | -99 | -99 | -99 | 17 | 17 | -99 | -99 | -99 | -99 | -99 | -99 | -99 | -99 | 17 | 17 | -99 | -99 | -99 | -99 | -99 | -99 | -99 | -99 | -99 | -99 | -99 | -99 | -99 | -99 | -99 | -99 | -99 | -99
|  |  |  | 1 | 2 | E | 112 | 112 | 5 | -10 | -7 | 17 | 20 | 17 | 20 | -99 | 17 | 17 | 17 | 17 | -99 | -99 | 17 | 17 | -99 | -99 | 17 | 17 | 17 | 17 | -99 | -99 | 17 | 17 | -99 | -99 | 17 | 17 | 17 | 17 | -99 | -99 | 17 | 17 | -99 | -99 | 17 | -99 | -99 | -99 | -99 | -99 | -99 | -99 | -99 | -99 | -99
|  |  |  | 1 | 3 | E | 112 | 112 | 5 | -10 | -5 | 15 | 20 | 17 | 22 | -99 | 17 | 15 | 17 | 17 | 17 | -99 | 15 | 17 | 17 | -99 | 17 | 17 | 17 | 17 | 17 | -99 | 15 | 17 | 17 | -99 | 17 | 17 | 17 | 17 | 17 | -99 | 15 | 17 | 17 | -99 | 17 | -99 | -99 | -99 | -99 | -99 | -99 | -99 | -99 | -99 | -99
|  |  |  | 1 | 4 | E | 112 | 112 | 5 | -10 | -4 | 13 | 19 | 17 | 23 | -99 | 17 | 13 | 17 | 17 | 17 | 17 | 13 | 16 | 17 | 17 | 17 | 17 | 17 | 17 | 17 | 17 | 13 | 16 | 17 | 17 | 17 | 17 | 17 | 17 | 17 | 17 | 13 | 16 | 17 | 17 | 17 | -99 | -99 | -99 | -99 | -99 | -99 | -99 | -99 | -99 | -99
5580 | 5590 | 5610 |  | 1 | 1 | E | 116 | 116 | 5 | -10 | -10 | 17 | 17 | 17 | 17 | -99 | 17 | -99 | 17 | -99 | -99 | -99 | -99 | -99 | -99 | -99 | -99 | -99 | -99 | -99 | -99 | -99 | -99 | -99 | -99 | -99 | -99 | -99 | -99 | -99 | -99 | -99 | -99 | -99 | -99 | -99 | -99 | -99 | -99 | -99 | -99 | -99 | -99 | -99 | -99 | -99 | -99
|  |  |  | 1 | 2 | E | 116 | 116 | 5 | -10 | -7 | 17 | 20 | 17 | 20 | -99 | 17 | 17 | 17 | 17 | -99 | -99 | 17 | 17 | -99 | -99 | 17 | -99 | -99 | -99 | -99 | -99 | -99 | -99 | -99 | -99 | -99 | -99 | -99 | -99 | -99 | -99 | -99 | -99 | -99 | -99 | -99 | -99 | -99 | -99 | -99 | -99 | -99 | -99 | -99 | -99 | -99
|  |  |  | 1 | 3 | E | 116 | 116 | 5 | -10 | -5 | 15 | 20 | 17 | 22 | -99 | 17 | 15 | 17 | 17 | 17 | -99 | 15 | 17 | 17 | -99 | 17 | -99 | -99 | -99 | -99 | -99 | -99 | -99 | -99 | -99 | -99 | -99 | -99 | -99 | -99 | -99 | -99 | -99 | -99 | -99 | -99 | -99 | -99 | -99 | -99 | -99 | -99 | -99 | -99 | -99 | -99
|  |  |  | 1 | 4 | E | 116 | 116 | 5 | -10 | -4 | 13 | 19 | 17 | 23 | -99 | 17 | 13 | 17 | 17 | 17 | 17 | 13 | 16 | 17 | 17 | 17 | -99 | -99 | -99 | -99 | -99 | -99 | -99 | -99 | -99 | -99 | -99 | -99 | -99 | -99 | -99 | -99 | -99 | -99 | -99 | -99 | -99 | -99 | -99 | -99 | -99 | -99 | -99 | -99 | -99 | -99
5600 |  |  |  | 0 | 1 | E | 120 | 120 | 5 | -10 | -10 | -99 | -99 | -99 | -99 | -99 | -99 | -99 | -99 | -99 | -99 | -99 | -99 | -99 | -99 | -99 | -99 | -99 | -99 | -99 | -99 | -99 | -99 | -99 | -99 | -99 | -99 | -99 | -99 | -99 | -99 | -99 | -99 | -99 | -99 | -99 | -99 | -99 | -99 | -99 | -99 | -99 | -99 | -99 | -99 | -99 | -99
|  |  |  | 0 | 2 | E | 120 | 120 | 5 | -10 | -7 | -99 | -96 | -99 | -96 | -99 | -99 | -99 | -99 | -99 | -99 | -99 | -99 | -99 | -99 | -99 | -99 | -99 | -99 | -99 | -99 | -99 | -99 | -99 | -99 | -99 | -99 | -99 | -99 | -99 | -99 | -99 | -99 | -99 | -99 | -99 | -99 | -99 | -99 | -99 | -99 | -99 | -99 | -99 | -99 | -99 | -99
|  |  |  | 0 | 3 | E | 120 | 120 | 5 | -10 | -5 | -99 | -94 | -99 | -94 | -99 | -99 | -99 | -99 | -99 | -99 | -99 | -99 | -99 | -99 | -99 | -99 | -99 | -99 | -99 | -99 | -99 | -99 | -99 | -99 | -99 | -99 | -99 | -99 | -99 | -99 | -99 | -99 | -99 | -99 | -99 | -99 | -99 | -99 | -99 | -99 | -99 | -99 | -99 | -99 | -99 | -99
|  |  |  | 0 | 4 | E | 120 | 120 | 5 | -10 | -4 | -99 | -93 | -99 | -93 | -99 | -99 | -99 | -99 | -99 | -99 | -99 | -99 | -99 | -99 | -99 | -99 | -99 | -99 | -99 | -99 | -99 | -99 | -99 | -99 | -99 | -99 | -99 | -99 | -99 | -99 | -99 | -99 | -99 | -99 | -99 | -99 | -99 | -99 | -99 | -99 | -99 | -99 | -99 | -99 | -99 | -99
5620 | 5630 |  |  | 0 | 1 | E | 124 | 124 | 5 | -10 | -10 | -99 | -99 | -99 | -99 | -99 | -99 | -99 | -99 | -99 | -99 | -99 | -99 | -99 | -99 | -99 | -99 | -99 | -99 | -99 | -99 | -99 | -99 | -99 | -99 | -99 | -99 | -99 | -99 | -99 | -99 | -99 | -99 | -99 | -99 | -99 | -99 | -99 | -99 | -99 | -99 | -99 | -99 | -99 | -99 | -99 | -99
|  |  |  | 0 | 2 | E | 124 | 124 | 5 | -10 | -7 | -99 | -96 | -99 | -96 | -99 | -99 | -99 | -99 | -99 | -99 | -99 | -99 | -99 | -99 | -99 | -99 | -99 | -99 | -99 | -99 | -99 | -99 | -99 | -99 | -99 | -99 | -99 | -99 | -99 | -99 | -99 | -99 | -99 | -99 | -99 | -99 | -99 | -99 | -99 | -99 | -99 | -99 | -99 | -99 | -99 | -99
|  |  |  | 0 | 3 | E | 124 | 124 | 5 | -10 | -5 | -99 | -94 | -99 | -94 | -99 | -99 | -99 | -99 | -99 | -99 | -99 | -99 | -99 | -99 | -99 | -99 | -99 | -99 | -99 | -99 | -99 | -99 | -99 | -99 | -99 | -99 | -99 | -99 | -99 | -99 | -99 | -99 | -99 | -99 | -99 | -99 | -99 | -99 | -99 | -99 | -99 | -99 | -99 | -99 | -99 | -99
|  |  |  | 0 | 4 | E | 124 | 124 | 5 | -10 | -4 | -99 | -93 | -99 | -93 | -99 | -99 | -99 | -99 | -99 | -99 | -99 | -99 | -99 | -99 | -99 | -99 | -99 | -99 | -99 | -99 | -99 | -99 | -99 | -99 | -99 | -99 | -99 | -99 | -99 | -99 | -99 | -99 | -99 | -99 | -99 | -99 | -99 | -99 | -99 | -99 | -99 | -99 | -99 | -99 | -99 | -99
5640 |  |  |  | 0 | 1 | E | 128 | 128 | 5 | -10 | -10 | -99 | -99 | -99 | -99 | -99 | -99 | -99 | -99 | -99 | -99 | -99 | -99 | -99 | -99 | -99 | -99 | -99 | -99 | -99 | -99 | -99 | -99 | -99 | -99 | -99 | -99 | -99 | -99 | -99 | -99 | -99 | -99 | -99 | -99 | -99 | -99 | -99 | -99 | -99 | -99 | -99 | -99 | -99 | -99 | -99 | -99
|  |  |  | 0 | 2 | E | 128 | 128 | 5 | -10 | -7 | -99 | -96 | -99 | -96 | -99 | -99 | -99 | -99 | -99 | -99 | -99 | -99 | -99 | -99 | -99 | -99 | -99 | -99 | -99 | -99 | -99 | -99 | -99 | -99 | -99 | -99 | -99 | -99 | -99 | -99 | -99 | -99 | -99 | -99 | -99 | -99 | -99 | -99 | -99 | -99 | -99 | -99 | -99 | -99 | -99 | -99
|  |  |  | 0 | 3 | E | 128 | 128 | 5 | -10 | -5 | -99 | -94 | -99 | -94 | -99 | -99 | -99 | -99 | -99 | -99 | -99 | -99 | -99 | -99 | -99 | -99 | -99 | -99 | -99 | -99 | -99 | -99 | -99 | -99 | -99 | -99 | -99 | -99 | -99 | -99 | -99 | -99 | -99 | -99 | -99 | -99 | -99 | -99 | -99 | -99 | -99 | -99 | -99 | -99 | -99 | -99
|  |  |  | 0 | 4 | E | 128 | 128 | 5 | -10 | -4 | -99 | -93 | -99 | -93 | -99 | -99 | -99 | -99 | -99 | -99 | -99 | -99 | -99 | -99 | -99 | -99 | -99 | -99 | -99 | -99 | -99 | -99 | -99 | -99 | -99 | -99 | -99 | -99 | -99 | -99 | -99 | -99 | -99 | -99 | -99 | -99 | -99 | -99 | -99 | -99 | -99 | -99 | -99 | -99 | -99 | -99
5660 | 5670 | 5690 |  | 1 | 1 | E | 132 | 132 | 5 | -10 | -10 | 17 | 17 | 17 | 17 | -99 | 17 | -99 | 17 | -99 | -99 | -99 | -99 | -99 | -99 | -99 | -99 | 17 | 17 | -99 | -99 | -99 | -99 | -99 | -99 | -99 | -99 | -99 | -99 | -99 | -99 | -99 | -99 | -99 | -99 | -99 | -99 | -99 | -99 | -99 | -99 | -99 | -99 | -99 | -99 | -99 | -99
|  |  |  | 1 | 2 | E | 132 | 132 | 5 | -10 | -7 | 17 | 20 | 17 | 20 | -99 | 17 | 17 | 17 | 17 | -99 | -99 | 17 | 17 | -99 | -99 | 17 | 17 | 17 | 17 | -99 | -99 | 17 | 17 | -99 | -99 | 17 | -99 | -99 | -99 | -99 | -99 | -99 | -99 | -99 | -99 | -99 | -99 | -99 | -99 | -99 | -99 | -99 | -99 | -99 | -99 | -99
|  |  |  | 1 | 3 | E | 132 | 132 | 5 | -10 | -5 | 15 | 20 | 17 | 22 | -99 | 17 | 15 | 17 | 17 | 17 | -99 | 15 | 17 | 17 | -99 | 17 | 17 | 17 | 17 | 17 | -99 | 15 | 17 | 17 | -99 | 17 | -99 | -99 | -99 | -99 | -99 | -99 | -99 | -99 | -99 | -99 | -99 | -99 | -99 | -99 | -99 | -99 | -99 | -99 | -99 | -99
|  |  |  | 1 | 4 | E | 132 | 132 | 5 | -10 | -4 | 13 | 19 | 17 | 23 | -99 | 17 | 13 | 17 | 17 | 17 | 17 | 13 | 16 | 17 | 17 | 17 | 17 | 17 | 17 | 17 | 17 | 13 | 16 | 17 | 17 | 17 | -99 | -99 | -99 | -99 | -99 | -99 | -99 | -99 | -99 | -99 | -99 | -99 | -99 | -99 | -99 | -99 | -99 | -99 | -99 | -99
5680 |  |  |  | 1 | 1 | E | 136 | 136 | 5 | -10 | -10 | 17 | 17 | 17 | 17 | -99 | 17 | -99 | 17 | -99 | -99 | -99 | -99 | -99 | -99 | -99 | -99 | 17 | 17 | -99 | -99 | -99 | -99 | -99 | -99 | -99 | -99 | -99 | -99 | -99 | -99 | -99 | -99 | -99 | -99 | -99 | -99 | -99 | -99 | -99 | -99 | -99 | -99 | -99 | -99 | -99 | -99
|  |  |  | 1 | 2 | E | 136 | 136 | 5 | -10 | -7 | 17 | 20 | 17 | 20 | -99 | 17 | 17 | 17 | 17 | -99 | -99 | 17 | 17 | -99 | -99 | 17 | 17 | 17 | 17 | -99 | -99 | 17 | 17 | -99 | -99 | 17 | -99 | -99 | -99 | -99 | -99 | -99 | -99 | -99 | -99 | -99 | -99 | -99 | -99 | -99 | -99 | -99 | -99 | -99 | -99 | -99
|  |  |  | 1 | 3 | E | 136 | 136 | 5 | -10 | -5 | 15 | 20 | 17 | 22 | -99 | 17 | 15 | 17 | 17 | 17 | -99 | 15 | 17 | 17 | -99 | 17 | 17 | 17 | 17 | 17 | -99 | 15 | 17 | 17 | -99 | 17 | -99 | -99 | -99 | -99 | -99 | -99 | -99 | -99 | -99 | -99 | -99 | -99 | -99 | -99 | -99 | -99 | -99 | -99 | -99 | -99
|  |  |  | 1 | 4 | E | 136 | 136 | 5 | -10 | -4 | 13 | 19 | 17 | 23 | -99 | 17 | 13 | 17 | 17 | 17 | 17 | 13 | 16 | 17 | 17 | 17 | 17 | 17 | 17 | 17 | 17 | 13 | 16 | 17 | 17 | 17 | -99 | -99 | -99 | -99 | -99 | -99 | -99 | -99 | -99 | -99 | -99 | -99 | -99 | -99 | -99 | -99 | -99 | -99 | -99 | -99
5700 | 5710 |  |  | 1 | 1 | E | 140 | 140 | 5 | -10 | -10 | 17 | 17 | 17 | 17 | -99 | 17 | -99 | 17 | -99 | -99 | -99 | -99 | -99 | -99 | -99 | -99 | -99 | -99 | -99 | -99 | -99 | -99 | -99 | -99 | -99 | -99 | -99 | -99 | -99 | -99 | -99 | -99 | -99 | -99 | -99 | -99 | -99 | -99 | -99 | -99 | -99 | -99 | -99 | -99 | -99 | -99
|  |  |  | 1 | 2 | E | 140 | 140 | 5 | -10 | -7 | 17 | 20 | 17 | 20 | -99 | 17 | 17 | 17 | 17 | -99 | -99 | 17 | 17 | -99 | -99 | 17 | -99 | -99 | -99 | -99 | -99 | -99 | -99 | -99 | -99 | -99 | -99 | -99 | -99 | -99 | -99 | -99 | -99 | -99 | -99 | -99 | -99 | -99 | -99 | -99 | -99 | -99 | -99 | -99 | -99 | -99
|  |  |  | 1 | 3 | E | 140 | 140 | 5 | -10 | -5 | 15 | 20 | 17 | 22 | -99 | 17 | 15 | 17 | 17 | 17 | -99 | 15 | 17 | 17 | -99 | 17 | -99 | -99 | -99 | -99 | -99 | -99 | -99 | -99 | -99 | -99 | -99 | -99 | -99 | -99 | -99 | -99 | -99 | -99 | -99 | -99 | -99 | -99 | -99 | -99 | -99 | -99 | -99 | -99 | -99 | -99
|  |  |  | 1 | 4 | E | 140 | 140 | 5 | -10 | -4 | 13 | 19 | 17 | 23 | -99 | 17 | 13 | 17 | 17 | 17 | 17 | 13 | 16 | 17 | 17 | 17 | -99 | -99 | -99 | -99 | -99 | -99 | -99 | -99 | -99 | -99 | -99 | -99 | -99 | -99 | -99 | -99 | -99 | -99 | -99 | -99 | -99 | -99 | -99 | -99 | -99 | -99 | -99 | -99 | -99 | -99
5720 |  |  |  | 0 | 1 | E | 144 | 144 | 5 | -10 | -10 | -99 | -99 | -99 | -99 | -99 | -99 | -99 | -99 | -99 | -99 | -99 | -99 | -99 | -99 | -99 | -99 | -99 | -99 | -99 | -99 | -99 | -99 | -99 | -99 | -99 | -99 | -99 | -99 | -99 | -99 | -99 | -99 | -99 | -99 | -99 | -99 | -99 | -99 | -99 | -99 | -99 | -99 | -99 | -99 | -99 | -99
|  |  |  | 0 | 2 | E | 144 | 144 | 5 | -10 | -7 | -99 | -96 | -99 | -96 | -99 | -99 | -99 | -99 | -99 | -99 | -99 | -99 | -99 | -99 | -99 | -99 | -99 | -99 | -99 | -99 | -99 | -99 | -99 | -99 | -99 | -99 | -99 | -99 | -99 | -99 | -99 | -99 | -99 | -99 | -99 | -99 | -99 | -99 | -99 | -99 | -99 | -99 | -99 | -99 | -99 | -99
|  |  |  | 0 | 3 | E | 144 | 144 | 5 | -10 | -5 | -99 | -94 | -99 | -94 | -99 | -99 | -99 | -99 | -99 | -99 | -99 | -99 | -99 | -99 | -99 | -99 | -99 | -99 | -99 | -99 | -99 | -99 | -99 | -99 | -99 | -99 | -99 | -99 | -99 | -99 | -99 | -99 | -99 | -99 | -99 | -99 | -99 | -99 | -99 | -99 | -99 | -99 | -99 | -99 | -99 | -99
|  |  |  | 0 | 4 | E | 144 | 144 | 5 | -10 | -4 | -99 | -93 | -99 | -93 | -99 | -99 | -99 | -99 | -99 | -99 | -99 | -99 | -99 | -99 | -99 | -99 | -99 | -99 | -99 | -99 | -99 | -99 | -99 | -99 | -99 | -99 | -99 | -99 | -99 | -99 | -99 | -99 | -99 | -99 | -99 | -99 | -99 | -99 | -99 | -99 | -99 | -99 | -99 | -99 | -99 | -99
5745 | 5755 | 5775 |  | 0 | 1 | E | 149 | 149 | 5 | -10 | -10 | -99 | -99 | -99 | -99 | -99 | -99 | -99 | -99 | -99 | -99 | -99 | -99 | -99 | -99 | -99 | -99 | -99 | -99 | -99 | -99 | -99 | -99 | -99 | -99 | -99 | -99 | -99 | -99 | -99 | -99 | -99 | -99 | -99 | -99 | -99 | -99 | -99 | -99 | -99 | -99 | -99 | -99 | -99 | -99 | -99 | -99
|  |  |  | 0 | 2 | E | 149 | 149 | 5 | -10 | -7 | -99 | -96 | -99 | -96 | -99 | -99 | -99 | -99 | -99 | -99 | -99 | -99 | -99 | -99 | -99 | -99 | -99 | -99 | -99 | -99 | -99 | -99 | -99 | -99 | -99 | -99 | -99 | -99 | -99 | -99 | -99 | -99 | -99 | -99 | -99 | -99 | -99 | -99 | -99 | -99 | -99 | -99 | -99 | -99 | -99 | -99
|  |  |  | 0 | 3 | E | 149 | 149 | 5 | -10 | -5 | -99 | -94 | -99 | -94 | -99 | -99 | -99 | -99 | -99 | -99 | -99 | -99 | -99 | -99 | -99 | -99 | -99 | -99 | -99 | -99 | -99 | -99 | -99 | -99 | -99 | -99 | -99 | -99 | -99 | -99 | -99 | -99 | -99 | -99 | -99 | -99 | -99 | -99 | -99 | -99 | -99 | -99 | -99 | -99 | -99 | -99
|  |  |  | 0 | 4 | E | 149 | 149 | 5 | -10 | -4 | -99 | -93 | -99 | -93 | -99 | -99 | -99 | -99 | -99 | -99 | -99 | -99 | -99 | -99 | -99 | -99 | -99 | -99 | -99 | -99 | -99 | -99 | -99 | -99 | -99 | -99 | -99 | -99 | -99 | -99 | -99 | -99 | -99 | -99 | -99 | -99 | -99 | -99 | -99 | -99 | -99 | -99 | -99 | -99 | -99 | -99
5765 |  |  |  | 0 | 1 | E | 153 | 153 | 5 | -10 | -10 | -99 | -99 | -99 | -99 | -99 | -99 | -99 | -99 | -99 | -99 | -99 | -99 | -99 | -99 | -99 | -99 | -99 | -99 | -99 | -99 | -99 | -99 | -99 | -99 | -99 | -99 | -99 | -99 | -99 | -99 | -99 | -99 | -99 | -99 | -99 | -99 | -99 | -99 | -99 | -99 | -99 | -99 | -99 | -99 | -99 | -99
|  |  |  | 0 | 2 | E | 153 | 153 | 5 | -10 | -7 | -99 | -96 | -99 | -96 | -99 | -99 | -99 | -99 | -99 | -99 | -99 | -99 | -99 | -99 | -99 | -99 | -99 | -99 | -99 | -99 | -99 | -99 | -99 | -99 | -99 | -99 | -99 | -99 | -99 | -99 | -99 | -99 | -99 | -99 | -99 | -99 | -99 | -99 | -99 | -99 | -99 | -99 | -99 | -99 | -99 | -99
|  |  |  | 0 | 3 | E | 153 | 153 | 5 | -10 | -5 | -99 | -94 | -99 | -94 | -99 | -99 | -99 | -99 | -99 | -99 | -99 | -99 | -99 | -99 | -99 | -99 | -99 | -99 | -99 | -99 | -99 | -99 | -99 | -99 | -99 | -99 | -99 | -99 | -99 | -99 | -99 | -99 | -99 | -99 | -99 | -99 | -99 | -99 | -99 | -99 | -99 | -99 | -99 | -99 | -99 | -99
|  |  |  | 0 | 4 | E | 153 | 153 | 5 | -10 | -4 | -99 | -93 | -99 | -93 | -99 | -99 | -99 | -99 | -99 | -99 | -99 | -99 | -99 | -99 | -99 | -99 | -99 | -99 | -99 | -99 | -99 | -99 | -99 | -99 | -99 | -99 | -99 | -99 | -99 | -99 | -99 | -99 | -99 | -99 | -99 | -99 | -99 | -99 | -99 | -99 | -99 | -99 | -99 | -99 | -99 | -99
5785 | 5795 |  |  | 0 | 1 | E | 157 | 157 | 5 | -10 | -10 | -99 | -99 | -99 | -99 | -99 | -99 | -99 | -99 | -99 | -99 | -99 | -99 | -99 | -99 | -99 | -99 | -99 | -99 | -99 | -99 | -99 | -99 | -99 | -99 | -99 | -99 | -99 | -99 | -99 | -99 | -99 | -99 | -99 | -99 | -99 | -99 | -99 | -99 | -99 | -99 | -99 | -99 | -99 | -99 | -99 | -99
|  |  |  | 0 | 2 | E | 157 | 157 | 5 | -10 | -7 | -99 | -96 | -99 | -96 | -99 | -99 | -99 | -99 | -99 | -99 | -99 | -99 | -99 | -99 | -99 | -99 | -99 | -99 | -99 | -99 | -99 | -99 | -99 | -99 | -99 | -99 | -99 | -99 | -99 | -99 | -99 | -99 | -99 | -99 | -99 | -99 | -99 | -99 | -99 | -99 | -99 | -99 | -99 | -99 | -99 | -99
|  |  |  | 0 | 3 | E | 157 | 157 | 5 | -10 | -5 | -99 | -94 | -99 | -94 | -99 | -99 | -99 | -99 | -99 | -99 | -99 | -99 | -99 | -99 | -99 | -99 | -99 | -99 | -99 | -99 | -99 | -99 | -99 | -99 | -99 | -99 | -99 | -99 | -99 | -99 | -99 | -99 | -99 | -99 | -99 | -99 | -99 | -99 | -99 | -99 | -99 | -99 | -99 | -99 | -99 | -99
|  |  |  | 0 | 4 | E | 157 | 157 | 5 | -10 | -4 | -99 | -93 | -99 | -93 | -99 | -99 | -99 | -99 | -99 | -99 | -99 | -99 | -99 | -99 | -99 | -99 | -99 | -99 | -99 | -99 | -99 | -99 | -99 | -99 | -99 | -99 | -99 | -99 | -99 | -99 | -99 | -99 | -99 | -99 | -99 | -99 | -99 | -99 | -99 | -99 | -99 | -99 | -99 | -99 | -99 | -99
5805 |  |  |  | 0 | 1 | E | 161 | 161 | 5 | -10 | -10 | -99 | -99 | -99 | -99 | -99 | -99 | -99 | -99 | -99 | -99 | -99 | -99 | -99 | -99 | -99 | -99 | -99 | -99 | -99 | -99 | -99 | -99 | -99 | -99 | -99 | -99 | -99 | -99 | -99 | -99 | -99 | -99 | -99 | -99 | -99 | -99 | -99 | -99 | -99 | -99 | -99 | -99 | -99 | -99 | -99 | -99
|  |  |  | 0 | 2 | E | 161 | 161 | 5 | -10 | -7 | -99 | -96 | -99 | -96 | -99 | -99 | -99 | -99 | -99 | -99 | -99 | -99 | -99 | -99 | -99 | -99 | -99 | -99 | -99 | -99 | -99 | -99 | -99 | -99 | -99 | -99 | -99 | -99 | -99 | -99 | -99 | -99 | -99 | -99 | -99 | -99 | -99 | -99 | -99 | -99 | -99 | -99 | -99 | -99 | -99 | -99
|  |  |  | 0 | 3 | E | 161 | 161 | 5 | -10 | -5 | -99 | -94 | -99 | -94 | -99 | -99 | -99 | -99 | -99 | -99 | -99 | -99 | -99 | -99 | -99 | -99 | -99 | -99 | -99 | -99 | -99 | -99 | -99 | -99 | -99 | -99 | -99 | -99 | -99 | -99 | -99 | -99 | -99 | -99 | -99 | -99 | -99 | -99 | -99 | -99 | -99 | -99 | -99 | -99 | -99 | -99
|  |  |  | 0 | 4 | E | 161 | 161 | 5 | -10 | -4 | -99 | -93 | -99 | -93 | -99 | -99 | -99 | -99 | -99 | -99 | -99 | -99 | -99 | -99 | -99 | -99 | -99 | -99 | -99 | -99 | -99 | -99 | -99 | -99 | -99 | -99 | -99 | -99 | -99 | -99 | -99 | -99 | -99 | -99 | -99 | -99 | -99 | -99 | -99 | -99 | -99 | -99 | -99 | -99 | -99 | -99
5825 |  |  |  | 0 | 1 | E | 165 | 165 | 5 | -10 | -10 | -99 | -99 | -99 | -99 | -99 | -99 | -99 | -99 | -99 | -99 | -99 | -99 | -99 | -99 | -99 | -99 | -99 | -99 | -99 | -99 | -99 | -99 | -99 | -99 | -99 | -99 | -99 | -99 | -99 | -99 | -99 | -99 | -99 | -99 | -99 | -99 | -99 | -99 | -99 | -99 | -99 | -99 | -99 | -99 | -99 | -99
|  |  |  | 0 | 2 | E | 165 | 165 | 5 | -10 | -7 | -99 | -96 | -99 | -96 | -99 | -99 | -99 | -99 | -99 | -99 | -99 | -99 | -99 | -99 | -99 | -99 | -99 | -99 | -99 | -99 | -99 | -99 | -99 | -99 | -99 | -99 | -99 | -99 | -99 | -99 | -99 | -99 | -99 | -99 | -99 | -99 | -99 | -99 | -99 | -99 | -99 | -99 | -99 | -99 | -99 | -99
|  |  |  | 0 | 3 | E | 165 | 165 | 5 | -10 | -5 | -99 | -94 | -99 | -94 | -99 | -99 | -99 | -99 | -99 | -99 | -99 | -99 | -99 | -99 | -99 | -99 | -99 | -99 | -99 | -99 | -99 | -99 | -99 | -99 | -99 | -99 | -99 | -99 | -99 | -99 | -99 | -99 | -99 | -99 | -99 | -99 | -99 | -99 | -99 | -99 | -99 | -99 | -99 | -99 | -99 | -99
|  |  |  | 0 | 4 | E | 165 | 165 | 5 | -10 | -4 | -99 | -93 | -99 | -93 | -99 | -99 | -99 | -99 | -99 | -99 | -99 | -99 | -99 | -99 | -99 | -99 | -99 | -99 | -99 | -99 | -99 | -99 | -99 | -99 | -99 | -99 | -99 | -99 | -99 | -99 | -99 | -99 | -99 | -99 | -99 | -99 | -99 | -99 | -99 | -99 | -99 | -99 | -99 | -99 | -99 | -99
5845 | 5855 |  |  | 0 | 1 | E | 169 | 169 | 5 | -10 | -10 | -99 | -99 | -99 | -99 | -99 | -99 | -99 | -99 | -99 | -99 | -99 | -99 | -99 | -99 | -99 | -99 | -99 | -99 | -99 | -99 | -99 | -99 | -99 | -99 | -99 | -99 | -99 | -99 | -99 | -99 | -99 | -99 | -99 | -99 | -99 | -99 | -99 | -99 | -99 | -99 | -99 | -99 | -99 | -99 | -99 | -99
|  |  |  | 0 | 2 | E | 169 | 169 | 5 | -10 | -7 | -99 | -96 | -99 | -96 | -99 | -99 | -99 | -99 | -99 | -99 | -99 | -99 | -99 | -99 | -99 | -99 | -99 | -99 | -99 | -99 | -99 | -99 | -99 | -99 | -99 | -99 | -99 | -99 | -99 | -99 | -99 | -99 | -99 | -99 | -99 | -99 | -99 | -99 | -99 | -99 | -99 | -99 | -99 | -99 | -99 | -99
|  |  |  | 0 | 3 | E | 169 | 169 | 5 | -10 | -5 | -99 | -94 | -99 | -94 | -99 | -99 | -99 | -99 | -99 | -99 | -99 | -99 | -99 | -99 | -99 | -99 | -99 | -99 | -99 | -99 | -99 | -99 | -99 | -99 | -99 | -99 | -99 | -99 | -99 | -99 | -99 | -99 | -99 | -99 | -99 | -99 | -99 | -99 | -99 | -99 | -99 | -99 | -99 | -99 | -99 | -99
|  |  |  | 0 | 4 | E | 169 | 169 | 5 | -10 | -4 | -99 | -93 | -99 | -93 | -99 | -99 | -99 | -99 | -99 | -99 | -99 | -99 | -99 | -99 | -99 | -99 | -99 | -99 | -99 | -99 | -99 | -99 | -99 | -99 | -99 | -99 | -99 | -99 | -99 | -99 | -99 | -99 | -99 | -99 | -99 | -99 | -99 | -99 | -99 | -99 | -99 | -99 | -99 | -99 | -99 | -99
5865 |  |  |  | 0 | 1 | E | 173 | 173 | 5 | -10 | -10 | -99 | -99 | -99 | -99 | -99 | -99 | -99 | -99 | -99 | -99 | -99 | -99 | -99 | -99 | -99 | -99 | -99 | -99 | -99 | -99 | -99 | -99 | -99 | -99 | -99 | -99 | -99 | -99 | -99 | -99 | -99 | -99 | -99 | -99 | -99 | -99 | -99 | -99 | -99 | -99 | -99 | -99 | -99 | -99 | -99 | -99
|  |  |  | 0 | 2 | E | 173 | 173 | 5 | -10 | -7 | -99 | -96 | -99 | -96 | -99 | -99 | -99 | -99 | -99 | -99 | -99 | -99 | -99 | -99 | -99 | -99 | -99 | -99 | -99 | -99 | -99 | -99 | -99 | -99 | -99 | -99 | -99 | -99 | -99 | -99 | -99 | -99 | -99 | -99 | -99 | -99 | -99 | -99 | -99 | -99 | -99 | -99 | -99 | -99 | -99 | -99
|  |  |  | 0 | 3 | E | 173 | 173 | 5 | -10 | -5 | -99 | -94 | -99 | -94 | -99 | -99 | -99 | -99 | -99 | -99 | -99 | -99 | -99 | -99 | -99 | -99 | -99 | -99 | -99 | -99 | -99 | -99 | -99 | -99 | -99 | -99 | -99 | -99 | -99 | -99 | -99 | -99 | -99 | -99 | -99 | -99 | -99 | -99 | -99 | -99 | -99 | -99 | -99 | -99 | -99 | -99
|  |  |  | 0 | 4 | E | 173 | 173 | 5 | -10 | -4 | -99 | -93 | -99 | -93 | -99 | -99 | -99 | -99 | -99 | -99 | -99 | -99 | -99 | -99 | -99 | -99 | -99 | -99 | -99 | -99 | -99 | -99 | -99 | -99 | -99 | -99 | -99 | -99 | -99 | -99 | -99 | -99 | -99 | -99 | -99 | -99 | -99 | -99 | -99 | -99 | -99 | -99 | -99 | -99 | -99 | -99
5180 | 5190 | 5210 | 5250 | 1 | 1 | F | 36 | 36 | 5 | -10 | -10 | 17 | 17 | 17 | 17 | -99 | 17 | -99 | 17 | -99 | -99 | -99 | -99 | -99 | -99 | -99 | -99 | 17 | 17 | -99 | -99 | -99 | -99 | -99 | -99 | -99 | -99 | 17 | 17 | -99 | -99 | -99 | -99 | -99 | -99 | -99 | -99 | -99 | -99 | -99 | -99 | -99 | -99 | -99 | -99 | -99 | -99
|  |  |  | 1 | 2 | F | 36 | 36 | 5 | -10 | -7 | 12 | 15 | 15 | 18 | -99 | 15 | 12 | 15 | 15 | -99 | -99 | 12 | 15 | -99 | -99 | 15 | 15 | 15 | 15 | -99 | -99 | 12 | 15 | -99 | -99 | 15 | 15 | 15 | 15 | -99 | -99 | 12 | 15 | -99 | -99 | 15 | -99 | -99 | -99 | -99 | -99 | -99 | -99 | -99 | -99 | -99
|  |  |  | 1 | 3 | F | 36 | 36 | 5 | -10 | -5 | 8 | 13 | 13 | 18 | -99 | 13 | 8 | 13 | 13 | 13 | -99 | 8 | 11 | 13 | -99 | 13 | 13 | 13 | 13 | 13 | -99 | 8 | 11 | 13 | -99 | 13 | 13 | 13 | 13 | 13 | -99 | 8 | 11 | 13 | -99 | 13 | -99 | -99 | -99 | -99 | -99 | -99 | -99 | -99 | -99 | -99
|  |  |  | 1 | 4 | F | 36 | 36 | 5 | -10 | -4 | 6 | 12 | 12 | 18 | -99 | 12 | 6 | 12 | 12 | 12 | 12 | 6 | 9 | 11 | 12 | 12 | 12 | 12 | 12 | 12 | 12 | 6 | 9 | 11 | 12 | 12 | 12 | 12 | 12 | 12 | 12 | 6 | 9 | 11 | 12 | 12 | -99 | -99 | -99 | -99 | -99 | -99 | -99 | -99 | -99 | -99
5200 |  |  |  | 1 | 1 | F | 40 | 40 | 5 | -10 | -10 | 17 | 17 | 17 | 17 | -99 | 17 | -99 | 17 | -99 | -99 | -99 | -99 | -99 | -99 | -99 | -99 | 17 | 17 | -99 | -99 | -99 | -99 | -99 | -99 | -99 | -99 | 17 | 17 | -99 | -99 | -99 | -99 | -99 | -99 | -99 | -99 | -99 | -99 | -99 | -99 | -99 | -99 | -99 | -99 | -99 | -99
|  |  |  | 1 | 2 | F | 40 | 40 | 5 | -10 | -7 | 12 | 15 | 15 | 18 | -99 | 15 | 12 | 15 | 15 | -99 | -99 | 12 | 15 | -99 | -99 | 15 | 15 | 15 | 15 | -99 | -99 | 12 | 15 | -99 | -99 | 15 | 15 | 15 | 15 | -99 | -99 | 12 | 15 | -99 | -99 | 15 | -99 | -99 | -99 | -99 | -99 | -99 | -99 | -99 | -99 | -99
|  |  |  | 1 | 3 | F | 40 | 40 | 5 | -10 | -5 | 8 | 13 | 13 | 18 | -99 | 13 | 8 | 13 | 13 | 13 | -99 | 8 | 11 | 13 | -99 | 13 | 13 | 13 | 13 | 13 | -99 | 8 | 11 | 13 | -99 | 13 | 13 | 13 | 13 | 13 | -99 | 8 | 11 | 13 | -99 | 13 | -99 | -99 | -99 | -99 | -99 | -99 | -99 | -99 | -99 | -99
|  |  |  | 1 | 4 | F | 40 | 40 | 5 | -10 | -4 | 6 | 12 | 12 | 18 | -99 | 12 | 6 | 12 | 12 | 12 | 12 | 6 | 9 | 11 | 12 | 12 | 12 | 12 | 12 | 12 | 12 | 6 | 9 | 11 | 12 | 12 | 12 | 12 | 12 | 12 | 12 | 6 | 9 | 11 | 12 | 12 | -99 | -99 | -99 | -99 | -99 | -99 | -99 | -99 | -99 | -99
5220 | 5230 |  |  | 1 | 1 | F | 44 | 44 | 5 | -10 | -10 | 17 | 17 | 17 | 17 | -99 | 17 | -99 | 17 | -99 | -99 | -99 | -99 | -99 | -99 | -99 | -99 | 17 | 17 | -99 | -99 | -99 | -99 | -99 | -99 | -99 | -99 | 17 | 17 | -99 | -99 | -99 | -99 | -99 | -99 | -99 | -99 | -99 | -99 | -99 | -99 | -99 | -99 | -99 | -99 | -99 | -99
|  |  |  | 1 | 2 | F | 44 | 44 | 5 | -10 | -7 | 12 | 15 | 15 | 18 | -99 | 15 | 12 | 15 | 15 | -99 | -99 | 12 | 15 | -99 | -99 | 15 | 15 | 15 | 15 | -99 | -99 | 12 | 15 | -99 | -99 | 15 | 15 | 15 | 15 | -99 | -99 | 12 | 15 | -99 | -99 | 15 | -99 | -99 | -99 | -99 | -99 | -99 | -99 | -99 | -99 | -99
|  |  |  | 1 | 3 | F | 44 | 44 | 5 | -10 | -5 | 8 | 13 | 13 | 18 | -99 | 13 | 8 | 13 | 13 | 13 | -99 | 8 | 11 | 13 | -99 | 13 | 13 | 13 | 13 | 13 | -99 | 8 | 11 | 13 | -99 | 13 | 13 | 13 | 13 | 13 | -99 | 8 | 11 | 13 | -99 | 13 | -99 | -99 | -99 | -99 | -99 | -99 | -99 | -99 | -99 | -99
|  |  |  | 1 | 4 | F | 44 | 44 | 5 | -10 | -4 | 6 | 12 | 12 | 18 | -99 | 12 | 6 | 12 | 12 | 12 | 12 | 6 | 9 | 11 | 12 | 12 | 12 | 12 | 12 | 12 | 12 | 6 | 9 | 11 | 12 | 12 | 12 | 12 | 12 | 12 | 12 | 6 | 9 | 11 | 12 | 12 | -99 | -99 | -99 | -99 | -99 | -99 | -99 | -99 | -99 | -99
5240 |  |  |  | 1 | 1 | F | 48 | 48 | 5 | -10 | -10 | 17 | 17 | 17 | 17 | -99 | 17 | -99 | 17 | -99 | -99 | -99 | -99 | -99 | -99 | -99 | -99 | 17 | 17 | -99 | -99 | -99 | -99 | -99 | -99 | -99 | -99 | 17 | 17 | -99 | -99 | -99 | -99 | -99 | -99 | -99 | -99 | -99 | -99 | -99 | -99 | -99 | -99 | -99 | -99 | -99 | -99
|  |  |  | 1 | 2 | F | 48 | 48 | 5 | -10 | -7 | 12 | 15 | 15 | 18 | -99 | 15 | 12 | 15 | 15 | -99 | -99 | 12 | 15 | -99 | -99 | 15 | 15 | 15 | 15 | -99 | -99 | 12 | 15 | -99 | -99 | 15 | 15 | 15 | 15 | -99 | -99 | 12 | 15 | -99 | -99 | 15 | -99 | -99 | -99 | -99 | -99 | -99 | -99 | -99 | -99 | -99
|  |  |  | 1 | 3 | F | 48 | 48 | 5 | -10 | -5 | 8 | 13 | 13 | 18 | -99 | 13 | 8 | 13 | 13 | 13 | -99 | 8 | 11 | 13 | -99 | 13 | 13 | 13 | 13 | 13 | -99 | 8 | 11 | 13 | -99 | 13 | 13 | 13 | 13 | 13 | -99 | 8 | 11 | 13 | -99 | 13 | -99 | -99 | -99 | -99 | -99 | -99 | -99 | -99 | -99 | -99
|  |  |  | 1 | 4 | F | 48 | 48 | 5 | -10 | -4 | 6 | 12 | 12 | 18 | -99 | 12 | 6 | 12 | 12 | 12 | 12 | 6 | 9 | 11 | 12 | 12 | 12 | 12 | 12 | 12 | 12 | 6 | 9 | 11 | 12 | 12 | 12 | 12 | 12 | 12 | 12 | 6 | 9 | 11 | 12 | 12 | -99 | -99 | -99 | -99 | -99 | -99 | -99 | -99 | -99 | -99
5260 | 5270 | 5290 |  | 1 | 1 | F | 52 | 52 | 5 | -10 | -10 | 17 | 17 | 17 | 17 | -99 | 17 | -99 | 17 | -99 | -99 | -99 | -99 | -99 | -99 | -99 | -99 | 17 | 17 | -99 | -99 | -99 | -99 | -99 | -99 | -99 | -99 | 17 | 17 | -99 | -99 | -99 | -99 | -99 | -99 | -99 | -99 | -99 | -99 | -99 | -99 | -99 | -99 | -99 | -99 | -99 | -99
|  |  |  | 1 | 2 | F | 52 | 52 | 5 | -10 | -7 | 12 | 15 | 15 | 18 | -99 | 15 | 12 | 15 | 15 | -99 | -99 | 12 | 15 | -99 | -99 | 15 | 15 | 15 | 15 | -99 | -99 | 12 | 15 | -99 | -99 | 15 | 15 | 15 | 15 | -99 | -99 | 12 | 15 | -99 | -99 | 15 | -99 | -99 | -99 | -99 | -99 | -99 | -99 | -99 | -99 | -99
|  |  |  | 1 | 3 | F | 52 | 52 | 5 | -10 | -5 | 8 | 13 | 13 | 18 | -99 | 13 | 8 | 13 | 13 | 13 | -99 | 8 | 11 | 13 | -99 | 13 | 13 | 13 | 13 | 13 | -99 | 8 | 11 | 13 | -99 | 13 | 13 | 13 | 13 | 13 | -99 | 8 | 11 | 13 | -99 | 13 | -99 | -99 | -99 | -99 | -99 | -99 | -99 | -99 | -99 | -99
|  |  |  | 1 | 4 | F | 52 | 52 | 5 | -10 | -4 | 6 | 12 | 12 | 18 | -99 | 12 | 6 | 12 | 12 | 12 | 12 | 6 | 9 | 11 | 12 | 12 | 12 | 12 | 12 | 12 | 12 | 6 | 9 | 11 | 12 | 12 | 12 | 12 | 12 | 12 | 12 | 6 | 9 | 11 | 12 | 12 | -99 | -99 | -99 | -99 | -99 | -99 | -99 | -99 | -99 | -99
5280 |  |  |  | 1 | 1 | F | 56 | 56 | 5 | -10 | -10 | 17 | 17 | 17 | 17 | -99 | 17 | -99 | 17 | -99 | -99 | -99 | -99 | -99 | -99 | -99 | -99 | 17 | 17 | -99 | -99 | -99 | -99 | -99 | -99 | -99 | -99 | 17 | 17 | -99 | -99 | -99 | -99 | -99 | -99 | -99 | -99 | -99 | -99 | -99 | -99 | -99 | -99 | -99 | -99 | -99 | -99
|  |  |  | 1 | 2 | F | 56 | 56 | 5 | -10 | -7 | 12 | 15 | 15 | 18 | -99 | 15 | 12 | 15 | 15 | -99 | -99 | 12 | 15 | -99 | -99 | 15 | 15 | 15 | 15 | -99 | -99 | 12 | 15 | -99 | -99 | 15 | 15 | 15 | 15 | -99 | -99 | 12 | 15 | -99 | -99 | 15 | -99 | -99 | -99 | -99 | -99 | -99 | -99 | -99 | -99 | -99
|  |  |  | 1 | 3 | F | 56 | 56 | 5 | -10 | -5 | 8 | 13 | 13 | 18 | -99 | 13 | 8 | 13 | 13 | 13 | -99 | 8 | 11 | 13 | -99 | 13 | 13 | 13 | 13 | 13 | -99 | 8 | 11 | 13 | -99 | 13 | 13 | 13 | 13 | 13 | -99 | 8 | 11 | 13 | -99 | 13 | -99 | -99 | -99 | -99 | -99 | -99 | -99 | -99 | -99 | -99
|  |  |  | 1 | 4 | F | 56 | 56 | 5 | -10 | -4 | 6 | 12 | 12 | 18 | -99 | 12 | 6 | 12 | 12 | 12 | 12 | 6 | 9 | 11 | 12 | 12 | 12 | 12 | 12 | 12 | 12 | 6 | 9 | 11 | 12 | 12 | 12 | 12 | 12 | 12 | 12 | 6 | 9 | 11 | 12 | 12 | -99 | -99 | -99 | -99 | -99 | -99 | -99 | -99 | -99 | -99
5300 | 5310 |  |  | 1 | 1 | F | 60 | 60 | 5 | -10 | -10 | 17 | 17 | 17 | 17 | -99 | 17 | -99 | 17 | -99 | -99 | -99 | -99 | -99 | -99 | -99 | -99 | 17 | 17 | -99 | -99 | -99 | -99 | -99 | -99 | -99 | -99 | 17 | 17 | -99 | -99 | -99 | -99 | -99 | -99 | -99 | -99 | -99 | -99 | -99 | -99 | -99 | -99 | -99 | -99 | -99 | -99
|  |  |  | 1 | 2 | F | 60 | 60 | 5 | -10 | -7 | 12 | 15 | 15 | 18 | -99 | 15 | 12 | 15 | 15 | -99 | -99 | 12 | 15 | -99 | -99 | 15 | 15 | 15 | 15 | -99 | -99 | 12 | 15 | -99 | -99 | 15 | 15 | 15 | 15 | -99 | -99 | 12 | 15 | -99 | -99 | 15 | -99 | -99 | -99 | -99 | -99 | -99 | -99 | -99 | -99 | -99
|  |  |  | 1 | 3 | F | 60 | 60 | 5 | -10 | -5 | 8 | 13 | 13 | 18 | -99 | 13 | 8 | 13 | 13 | 13 | -99 | 8 | 11 | 13 | -99 | 13 | 13 | 13 | 13 | 13 | -99 | 8 | 11 | 13 | -99 | 13 | 13 | 13 | 13 | 13 | -99 | 8 | 11 | 13 | -99 | 13 | -99 | -99 | -99 | -99 | -99 | -99 | -99 | -99 | -99 | -99
|  |  |  | 1 | 4 | F | 60 | 60 | 5 | -10 | -4 | 6 | 12 | 12 | 18 | -99 | 12 | 6 | 12 | 12 | 12 | 12 | 6 | 9 | 11 | 12 | 12 | 12 | 12 | 12 | 12 | 12 | 6 | 9 | 11 | 12 | 12 | 12 | 12 | 12 | 12 | 12 | 6 | 9 | 11 | 12 | 12 | -99 | -99 | -99 | -99 | -99 | -99 | -99 | -99 | -99 | -99
5320 |  |  |  | 1 | 1 | F | 64 | 64 | 5 | -10 | -10 | 17 | 17 | 17 | 17 | -99 | 17 | -99 | 17 | -99 | -99 | -99 | -99 | -99 | -99 | -99 | -99 | 17 | 17 | -99 | -99 | -99 | -99 | -99 | -99 | -99 | -99 | 17 | 17 | -99 | -99 | -99 | -99 | -99 | -99 | -99 | -99 | -99 | -99 | -99 | -99 | -99 | -99 | -99 | -99 | -99 | -99
|  |  |  | 1 | 2 | F | 64 | 64 | 5 | -10 | -7 | 12 | 15 | 15 | 18 | -99 | 15 | 12 | 15 | 15 | -99 | -99 | 12 | 15 | -99 | -99 | 15 | 15 | 15 | 15 | -99 | -99 | 12 | 15 | -99 | -99 | 15 | 15 | 15 | 15 | -99 | -99 | 12 | 15 | -99 | -99 | 15 | -99 | -99 | -99 | -99 | -99 | -99 | -99 | -99 | -99 | -99
|  |  |  | 1 | 3 | F | 64 | 64 | 5 | -10 | -5 | 8 | 13 | 13 | 18 | -99 | 13 | 8 | 13 | 13 | 13 | -99 | 8 | 11 | 13 | -99 | 13 | 13 | 13 | 13 | 13 | -99 | 8 | 11 | 13 | -99 | 13 | 13 | 13 | 13 | 13 | -99 | 8 | 11 | 13 | -99 | 13 | -99 | -99 | -99 | -99 | -99 | -99 | -99 | -99 | -99 | -99
|  |  |  | 1 | 4 | F | 64 | 64 | 5 | -10 | -4 | 6 | 12 | 12 | 18 | -99 | 12 | 6 | 12 | 12 | 12 | 12 | 6 | 9 | 11 | 12 | 12 | 12 | 12 | 12 | 12 | 12 | 6 | 9 | 11 | 12 | 12 | 12 | 12 | 12 | 12 | 12 | 6 | 9 | 11 | 12 | 12 | -99 | -99 | -99 | -99 | -99 | -99 | -99 | -99 | -99 | -99
5500 | 5510 | 5530 | 5570 | 0 | 1 | F | 100 | 100 | 5 | -10 | -10 | -99 | -99 | -99 | -99 | -99 | -99 | -99 | -99 | -99 | -99 | -99 | -99 | -99 | -99 | -99 | -99 | -99 | -99 | -99 | -99 | -99 | -99 | -99 | -99 | -99 | -99 | -99 | -99 | -99 | -99 | -99 | -99 | -99 | -99 | -99 | -99 | -99 | -99 | -99 | -99 | -99 | -99 | -99 | -99 | -99 | -99
|  |  |  | 0 | 2 | F | 100 | 100 | 5 | -10 | -7 | -99 | -96 | -99 | -96 | -99 | -99 | -99 | -99 | -99 | -99 | -99 | -99 | -99 | -99 | -99 | -99 | -99 | -99 | -99 | -99 | -99 | -99 | -99 | -99 | -99 | -99 | -99 | -99 | -99 | -99 | -99 | -99 | -99 | -99 | -99 | -99 | -99 | -99 | -99 | -99 | -99 | -99 | -99 | -99 | -99 | -99
|  |  |  | 0 | 3 | F | 100 | 100 | 5 | -10 | -5 | -99 | -94 | -99 | -94 | -99 | -99 | -99 | -99 | -99 | -99 | -99 | -99 | -99 | -99 | -99 | -99 | -99 | -99 | -99 | -99 | -99 | -99 | -99 | -99 | -99 | -99 | -99 | -99 | -99 | -99 | -99 | -99 | -99 | -99 | -99 | -99 | -99 | -99 | -99 | -99 | -99 | -99 | -99 | -99 | -99 | -99
|  |  |  | 0 | 4 | F | 100 | 100 | 5 | -10 | -4 | -99 | -93 | -99 | -93 | -99 | -99 | -99 | -99 | -99 | -99 | -99 | -99 | -99 | -99 | -99 | -99 | -99 | -99 | -99 | -99 | -99 | -99 | -99 | -99 | -99 | -99 | -99 | -99 | -99 | -99 | -99 | -99 | -99 | -99 | -99 | -99 | -99 | -99 | -99 | -99 | -99 | -99 | -99 | -99 | -99 | -99
5520 |  |  |  | 0 | 1 | F | 104 | 104 | 5 | -10 | -10 | -99 | -99 | -99 | -99 | -99 | -99 | -99 | -99 | -99 | -99 | -99 | -99 | -99 | -99 | -99 | -99 | -99 | -99 | -99 | -99 | -99 | -99 | -99 | -99 | -99 | -99 | -99 | -99 | -99 | -99 | -99 | -99 | -99 | -99 | -99 | -99 | -99 | -99 | -99 | -99 | -99 | -99 | -99 | -99 | -99 | -99
|  |  |  | 0 | 2 | F | 104 | 104 | 5 | -10 | -7 | -99 | -96 | -99 | -96 | -99 | -99 | -99 | -99 | -99 | -99 | -99 | -99 | -99 | -99 | -99 | -99 | -99 | -99 | -99 | -99 | -99 | -99 | -99 | -99 | -99 | -99 | -99 | -99 | -99 | -99 | -99 | -99 | -99 | -99 | -99 | -99 | -99 | -99 | -99 | -99 | -99 | -99 | -99 | -99 | -99 | -99
|  |  |  | 0 | 3 | F | 104 | 104 | 5 | -10 | -5 | -99 | -94 | -99 | -94 | -99 | -99 | -99 | -99 | -99 | -99 | -99 | -99 | -99 | -99 | -99 | -99 | -99 | -99 | -99 | -99 | -99 | -99 | -99 | -99 | -99 | -99 | -99 | -99 | -99 | -99 | -99 | -99 | -99 | -99 | -99 | -99 | -99 | -99 | -99 | -99 | -99 | -99 | -99 | -99 | -99 | -99
|  |  |  | 0 | 4 | F | 104 | 104 | 5 | -10 | -4 | -99 | -93 | -99 | -93 | -99 | -99 | -99 | -99 | -99 | -99 | -99 | -99 | -99 | -99 | -99 | -99 | -99 | -99 | -99 | -99 | -99 | -99 | -99 | -99 | -99 | -99 | -99 | -99 | -99 | -99 | -99 | -99 | -99 | -99 | -99 | -99 | -99 | -99 | -99 | -99 | -99 | -99 | -99 | -99 | -99 | -99
5540 | 5550 |  |  | 0 | 1 | F | 108 | 108 | 5 | -10 | -10 | -99 | -99 | -99 | -99 | -99 | -99 | -99 | -99 | -99 | -99 | -99 | -99 | -99 | -99 | -99 | -99 | -99 | -99 | -99 | -99 | -99 | -99 | -99 | -99 | -99 | -99 | -99 | -99 | -99 | -99 | -99 | -99 | -99 | -99 | -99 | -99 | -99 | -99 | -99 | -99 | -99 | -99 | -99 | -99 | -99 | -99
|  |  |  | 0 | 2 | F | 108 | 108 | 5 | -10 | -7 | -99 | -96 | -99 | -96 | -99 | -99 | -99 | -99 | -99 | -99 | -99 | -99 | -99 | -99 | -99 | -99 | -99 | -99 | -99 | -99 | -99 | -99 | -99 | -99 | -99 | -99 | -99 | -99 | -99 | -99 | -99 | -99 | -99 | -99 | -99 | -99 | -99 | -99 | -99 | -99 | -99 | -99 | -99 | -99 | -99 | -99
|  |  |  | 0 | 3 | F | 108 | 108 | 5 | -10 | -5 | -99 | -94 | -99 | -94 | -99 | -99 | -99 | -99 | -99 | -99 | -99 | -99 | -99 | -99 | -99 | -99 | -99 | -99 | -99 | -99 | -99 | -99 | -99 | -99 | -99 | -99 | -99 | -99 | -99 | -99 | -99 | -99 | -99 | -99 | -99 | -99 | -99 | -99 | -99 | -99 | -99 | -99 | -99 | -99 | -99 | -99
|  |  |  | 0 | 4 | F | 108 | 108 | 5 | -10 | -4 | -99 | -93 | -99 | -93 | -99 | -99 | -99 | -99 | -99 | -99 | -99 | -99 | -99 | -99 | -99 | -99 | -99 | -99 | -99 | -99 | -99 | -99 | -99 | -99 | -99 | -99 | -99 | -99 | -99 | -99 | -99 | -99 | -99 | -99 | -99 | -99 | -99 | -99 | -99 | -99 | -99 | -99 | -99 | -99 | -99 | -99
5560 |  |  |  | 0 | 1 | F | 112 | 112 | 5 | -10 | -10 | -99 | -99 | -99 | -99 | -99 | -99 | -99 | -99 | -99 | -99 | -99 | -99 | -99 | -99 | -99 | -99 | -99 | -99 | -99 | -99 | -99 | -99 | -99 | -99 | -99 | -99 | -99 | -99 | -99 | -99 | -99 | -99 | -99 | -99 | -99 | -99 | -99 | -99 | -99 | -99 | -99 | -99 | -99 | -99 | -99 | -99
|  |  |  | 0 | 2 | F | 112 | 112 | 5 | -10 | -7 | -99 | -96 | -99 | -96 | -99 | -99 | -99 | -99 | -99 | -99 | -99 | -99 | -99 | -99 | -99 | -99 | -99 | -99 | -99 | -99 | -99 | -99 | -99 | -99 | -99 | -99 | -99 | -99 | -99 | -99 | -99 | -99 | -99 | -99 | -99 | -99 | -99 | -99 | -99 | -99 | -99 | -99 | -99 | -99 | -99 | -99
|  |  |  | 0 | 3 | F | 112 | 112 | 5 | -10 | -5 | -99 | -94 | -99 | -94 | -99 | -99 | -99 | -99 | -99 | -99 | -99 | -99 | -99 | -99 | -99 | -99 | -99 | -99 | -99 | -99 | -99 | -99 | -99 | -99 | -99 | -99 | -99 | -99 | -99 | -99 | -99 | -99 | -99 | -99 | -99 | -99 | -99 | -99 | -99 | -99 | -99 | -99 | -99 | -99 | -99 | -99
|  |  |  | 0 | 4 | F | 112 | 112 | 5 | -10 | -4 | -99 | -93 | -99 | -93 | -99 | -99 | -99 | -99 | -99 | -99 | -99 | -99 | -99 | -99 | -99 | -99 | -99 | -99 | -99 | -99 | -99 | -99 | -99 | -99 | -99 | -99 | -99 | -99 | -99 | -99 | -99 | -99 | -99 | -99 | -99 | -99 | -99 | -99 | -99 | -99 | -99 | -99 | -99 | -99 | -99 | -99
5580 | 5590 | 5610 |  | 0 | 1 | F | 116 | 116 | 5 | -10 | -10 | -99 | -99 | -99 | -99 | -99 | -99 | -99 | -99 | -99 | -99 | -99 | -99 | -99 | -99 | -99 | -99 | -99 | -99 | -99 | -99 | -99 | -99 | -99 | -99 | -99 | -99 | -99 | -99 | -99 | -99 | -99 | -99 | -99 | -99 | -99 | -99 | -99 | -99 | -99 | -99 | -99 | -99 | -99 | -99 | -99 | -99
|  |  |  | 0 | 2 | F | 116 | 116 | 5 | -10 | -7 | -99 | -96 | -99 | -96 | -99 | -99 | -99 | -99 | -99 | -99 | -99 | -99 | -99 | -99 | -99 | -99 | -99 | -99 | -99 | -99 | -99 | -99 | -99 | -99 | -99 | -99 | -99 | -99 | -99 | -99 | -99 | -99 | -99 | -99 | -99 | -99 | -99 | -99 | -99 | -99 | -99 | -99 | -99 | -99 | -99 | -99
|  |  |  | 0 | 3 | F | 116 | 116 | 5 | -10 | -5 | -99 | -94 | -99 | -94 | -99 | -99 | -99 | -99 | -99 | -99 | -99 | -99 | -99 | -99 | -99 | -99 | -99 | -99 | -99 | -99 | -99 | -99 | -99 | -99 | -99 | -99 | -99 | -99 | -99 | -99 | -99 | -99 | -99 | -99 | -99 | -99 | -99 | -99 | -99 | -99 | -99 | -99 | -99 | -99 | -99 | -99
|  |  |  | 0 | 4 | F | 116 | 116 | 5 | -10 | -4 | -99 | -93 | -99 | -93 | -99 | -99 | -99 | -99 | -99 | -99 | -99 | -99 | -99 | -99 | -99 | -99 | -99 | -99 | -99 | -99 | -99 | -99 | -99 | -99 | -99 | -99 | -99 | -99 | -99 | -99 | -99 | -99 | -99 | -99 | -99 | -99 | -99 | -99 | -99 | -99 | -99 | -99 | -99 | -99 | -99 | -99
5600 |  |  |  | 0 | 1 | F | 120 | 120 | 5 | -10 | -10 | -99 | -99 | -99 | -99 | -99 | -99 | -99 | -99 | -99 | -99 | -99 | -99 | -99 | -99 | -99 | -99 | -99 | -99 | -99 | -99 | -99 | -99 | -99 | -99 | -99 | -99 | -99 | -99 | -99 | -99 | -99 | -99 | -99 | -99 | -99 | -99 | -99 | -99 | -99 | -99 | -99 | -99 | -99 | -99 | -99 | -99
|  |  |  | 0 | 2 | F | 120 | 120 | 5 | -10 | -7 | -99 | -96 | -99 | -96 | -99 | -99 | -99 | -99 | -99 | -99 | -99 | -99 | -99 | -99 | -99 | -99 | -99 | -99 | -99 | -99 | -99 | -99 | -99 | -99 | -99 | -99 | -99 | -99 | -99 | -99 | -99 | -99 | -99 | -99 | -99 | -99 | -99 | -99 | -99 | -99 | -99 | -99 | -99 | -99 | -99 | -99
|  |  |  | 0 | 3 | F | 120 | 120 | 5 | -10 | -5 | -99 | -94 | -99 | -94 | -99 | -99 | -99 | -99 | -99 | -99 | -99 | -99 | -99 | -99 | -99 | -99 | -99 | -99 | -99 | -99 | -99 | -99 | -99 | -99 | -99 | -99 | -99 | -99 | -99 | -99 | -99 | -99 | -99 | -99 | -99 | -99 | -99 | -99 | -99 | -99 | -99 | -99 | -99 | -99 | -99 | -99
|  |  |  | 0 | 4 | F | 120 | 120 | 5 | -10 | -4 | -99 | -93 | -99 | -93 | -99 | -99 | -99 | -99 | -99 | -99 | -99 | -99 | -99 | -99 | -99 | -99 | -99 | -99 | -99 | -99 | -99 | -99 | -99 | -99 | -99 | -99 | -99 | -99 | -99 | -99 | -99 | -99 | -99 | -99 | -99 | -99 | -99 | -99 | -99 | -99 | -99 | -99 | -99 | -99 | -99 | -99
5620 | 5630 |  |  | 0 | 1 | F | 124 | 124 | 5 | -10 | -10 | -99 | -99 | -99 | -99 | -99 | -99 | -99 | -99 | -99 | -99 | -99 | -99 | -99 | -99 | -99 | -99 | -99 | -99 | -99 | -99 | -99 | -99 | -99 | -99 | -99 | -99 | -99 | -99 | -99 | -99 | -99 | -99 | -99 | -99 | -99 | -99 | -99 | -99 | -99 | -99 | -99 | -99 | -99 | -99 | -99 | -99
|  |  |  | 0 | 2 | F | 124 | 124 | 5 | -10 | -7 | -99 | -96 | -99 | -96 | -99 | -99 | -99 | -99 | -99 | -99 | -99 | -99 | -99 | -99 | -99 | -99 | -99 | -99 | -99 | -99 | -99 | -99 | -99 | -99 | -99 | -99 | -99 | -99 | -99 | -99 | -99 | -99 | -99 | -99 | -99 | -99 | -99 | -99 | -99 | -99 | -99 | -99 | -99 | -99 | -99 | -99
|  |  |  | 0 | 3 | F | 124 | 124 | 5 | -10 | -5 | -99 | -94 | -99 | -94 | -99 | -99 | -99 | -99 | -99 | -99 | -99 | -99 | -99 | -99 | -99 | -99 | -99 | -99 | -99 | -99 | -99 | -99 | -99 | -99 | -99 | -99 | -99 | -99 | -99 | -99 | -99 | -99 | -99 | -99 | -99 | -99 | -99 | -99 | -99 | -99 | -99 | -99 | -99 | -99 | -99 | -99
|  |  |  | 0 | 4 | F | 124 | 124 | 5 | -10 | -4 | -99 | -93 | -99 | -93 | -99 | -99 | -99 | -99 | -99 | -99 | -99 | -99 | -99 | -99 | -99 | -99 | -99 | -99 | -99 | -99 | -99 | -99 | -99 | -99 | -99 | -99 | -99 | -99 | -99 | -99 | -99 | -99 | -99 | -99 | -99 | -99 | -99 | -99 | -99 | -99 | -99 | -99 | -99 | -99 | -99 | -99
5640 |  |  |  | 0 | 1 | F | 128 | 128 | 5 | -10 | -10 | -99 | -99 | -99 | -99 | -99 | -99 | -99 | -99 | -99 | -99 | -99 | -99 | -99 | -99 | -99 | -99 | -99 | -99 | -99 | -99 | -99 | -99 | -99 | -99 | -99 | -99 | -99 | -99 | -99 | -99 | -99 | -99 | -99 | -99 | -99 | -99 | -99 | -99 | -99 | -99 | -99 | -99 | -99 | -99 | -99 | -99
|  |  |  | 0 | 2 | F | 128 | 128 | 5 | -10 | -7 | -99 | -96 | -99 | -96 | -99 | -99 | -99 | -99 | -99 | -99 | -99 | -99 | -99 | -99 | -99 | -99 | -99 | -99 | -99 | -99 | -99 | -99 | -99 | -99 | -99 | -99 | -99 | -99 | -99 | -99 | -99 | -99 | -99 | -99 | -99 | -99 | -99 | -99 | -99 | -99 | -99 | -99 | -99 | -99 | -99 | -99
|  |  |  | 0 | 3 | F | 128 | 128 | 5 | -10 | -5 | -99 | -94 | -99 | -94 | -99 | -99 | -99 | -99 | -99 | -99 | -99 | -99 | -99 | -99 | -99 | -99 | -99 | -99 | -99 | -99 | -99 | -99 | -99 | -99 | -99 | -99 | -99 | -99 | -99 | -99 | -99 | -99 | -99 | -99 | -99 | -99 | -99 | -99 | -99 | -99 | -99 | -99 | -99 | -99 | -99 | -99
|  |  |  | 0 | 4 | F | 128 | 128 | 5 | -10 | -4 | -99 | -93 | -99 | -93 | -99 | -99 | -99 | -99 | -99 | -99 | -99 | -99 | -99 | -99 | -99 | -99 | -99 | -99 | -99 | -99 | -99 | -99 | -99 | -99 | -99 | -99 | -99 | -99 | -99 | -99 | -99 | -99 | -99 | -99 | -99 | -99 | -99 | -99 | -99 | -99 | -99 | -99 | -99 | -99 | -99 | -99
5660 | 5670 | 5690 |  | 0 | 1 | F | 132 | 132 | 5 | -10 | -10 | -99 | -99 | -99 | -99 | -99 | -99 | -99 | -99 | -99 | -99 | -99 | -99 | -99 | -99 | -99 | -99 | -99 | -99 | -99 | -99 | -99 | -99 | -99 | -99 | -99 | -99 | -99 | -99 | -99 | -99 | -99 | -99 | -99 | -99 | -99 | -99 | -99 | -99 | -99 | -99 | -99 | -99 | -99 | -99 | -99 | -99
|  |  |  | 0 | 2 | F | 132 | 132 | 5 | -10 | -7 | -99 | -96 | -99 | -96 | -99 | -99 | -99 | -99 | -99 | -99 | -99 | -99 | -99 | -99 | -99 | -99 | -99 | -99 | -99 | -99 | -99 | -99 | -99 | -99 | -99 | -99 | -99 | -99 | -99 | -99 | -99 | -99 | -99 | -99 | -99 | -99 | -99 | -99 | -99 | -99 | -99 | -99 | -99 | -99 | -99 | -99
|  |  |  | 0 | 3 | F | 132 | 132 | 5 | -10 | -5 | -99 | -94 | -99 | -94 | -99 | -99 | -99 | -99 | -99 | -99 | -99 | -99 | -99 | -99 | -99 | -99 | -99 | -99 | -99 | -99 | -99 | -99 | -99 | -99 | -99 | -99 | -99 | -99 | -99 | -99 | -99 | -99 | -99 | -99 | -99 | -99 | -99 | -99 | -99 | -99 | -99 | -99 | -99 | -99 | -99 | -99
|  |  |  | 0 | 4 | F | 132 | 132 | 5 | -10 | -4 | -99 | -93 | -99 | -93 | -99 | -99 | -99 | -99 | -99 | -99 | -99 | -99 | -99 | -99 | -99 | -99 | -99 | -99 | -99 | -99 | -99 | -99 | -99 | -99 | -99 | -99 | -99 | -99 | -99 | -99 | -99 | -99 | -99 | -99 | -99 | -99 | -99 | -99 | -99 | -99 | -99 | -99 | -99 | -99 | -99 | -99
5680 |  |  |  | 0 | 1 | F | 136 | 136 | 5 | -10 | -10 | -99 | -99 | -99 | -99 | -99 | -99 | -99 | -99 | -99 | -99 | -99 | -99 | -99 | -99 | -99 | -99 | -99 | -99 | -99 | -99 | -99 | -99 | -99 | -99 | -99 | -99 | -99 | -99 | -99 | -99 | -99 | -99 | -99 | -99 | -99 | -99 | -99 | -99 | -99 | -99 | -99 | -99 | -99 | -99 | -99 | -99
|  |  |  | 0 | 2 | F | 136 | 136 | 5 | -10 | -7 | -99 | -96 | -99 | -96 | -99 | -99 | -99 | -99 | -99 | -99 | -99 | -99 | -99 | -99 | -99 | -99 | -99 | -99 | -99 | -99 | -99 | -99 | -99 | -99 | -99 | -99 | -99 | -99 | -99 | -99 | -99 | -99 | -99 | -99 | -99 | -99 | -99 | -99 | -99 | -99 | -99 | -99 | -99 | -99 | -99 | -99
|  |  |  | 0 | 3 | F | 136 | 136 | 5 | -10 | -5 | -99 | -94 | -99 | -94 | -99 | -99 | -99 | -99 | -99 | -99 | -99 | -99 | -99 | -99 | -99 | -99 | -99 | -99 | -99 | -99 | -99 | -99 | -99 | -99 | -99 | -99 | -99 | -99 | -99 | -99 | -99 | -99 | -99 | -99 | -99 | -99 | -99 | -99 | -99 | -99 | -99 | -99 | -99 | -99 | -99 | -99
|  |  |  | 0 | 4 | F | 136 | 136 | 5 | -10 | -4 | -99 | -93 | -99 | -93 | -99 | -99 | -99 | -99 | -99 | -99 | -99 | -99 | -99 | -99 | -99 | -99 | -99 | -99 | -99 | -99 | -99 | -99 | -99 | -99 | -99 | -99 | -99 | -99 | -99 | -99 | -99 | -99 | -99 | -99 | -99 | -99 | -99 | -99 | -99 | -99 | -99 | -99 | -99 | -99 | -99 | -99
5700 | 5710 |  |  | 0 | 1 | F | 140 | 140 | 5 | -10 | -10 | -99 | -99 | -99 | -99 | -99 | -99 | -99 | -99 | -99 | -99 | -99 | -99 | -99 | -99 | -99 | -99 | -99 | -99 | -99 | -99 | -99 | -99 | -99 | -99 | -99 | -99 | -99 | -99 | -99 | -99 | -99 | -99 | -99 | -99 | -99 | -99 | -99 | -99 | -99 | -99 | -99 | -99 | -99 | -99 | -99 | -99
|  |  |  | 0 | 2 | F | 140 | 140 | 5 | -10 | -7 | -99 | -96 | -99 | -96 | -99 | -99 | -99 | -99 | -99 | -99 | -99 | -99 | -99 | -99 | -99 | -99 | -99 | -99 | -99 | -99 | -99 | -99 | -99 | -99 | -99 | -99 | -99 | -99 | -99 | -99 | -99 | -99 | -99 | -99 | -99 | -99 | -99 | -99 | -99 | -99 | -99 | -99 | -99 | -99 | -99 | -99
|  |  |  | 0 | 3 | F | 140 | 140 | 5 | -10 | -5 | -99 | -94 | -99 | -94 | -99 | -99 | -99 | -99 | -99 | -99 | -99 | -99 | -99 | -99 | -99 | -99 | -99 | -99 | -99 | -99 | -99 | -99 | -99 | -99 | -99 | -99 | -99 | -99 | -99 | -99 | -99 | -99 | -99 | -99 | -99 | -99 | -99 | -99 | -99 | -99 | -99 | -99 | -99 | -99 | -99 | -99
|  |  |  | 0 | 4 | F | 140 | 140 | 5 | -10 | -4 | -99 | -93 | -99 | -93 | -99 | -99 | -99 | -99 | -99 | -99 | -99 | -99 | -99 | -99 | -99 | -99 | -99 | -99 | -99 | -99 | -99 | -99 | -99 | -99 | -99 | -99 | -99 | -99 | -99 | -99 | -99 | -99 | -99 | -99 | -99 | -99 | -99 | -99 | -99 | -99 | -99 | -99 | -99 | -99 | -99 | -99
5720 |  |  |  | 0 | 1 | F | 144 | 144 | 5 | -10 | -10 | -99 | -99 | -99 | -99 | -99 | -99 | -99 | -99 | -99 | -99 | -99 | -99 | -99 | -99 | -99 | -99 | -99 | -99 | -99 | -99 | -99 | -99 | -99 | -99 | -99 | -99 | -99 | -99 | -99 | -99 | -99 | -99 | -99 | -99 | -99 | -99 | -99 | -99 | -99 | -99 | -99 | -99 | -99 | -99 | -99 | -99
|  |  |  | 0 | 2 | F | 144 | 144 | 5 | -10 | -7 | -99 | -96 | -99 | -96 | -99 | -99 | -99 | -99 | -99 | -99 | -99 | -99 | -99 | -99 | -99 | -99 | -99 | -99 | -99 | -99 | -99 | -99 | -99 | -99 | -99 | -99 | -99 | -99 | -99 | -99 | -99 | -99 | -99 | -99 | -99 | -99 | -99 | -99 | -99 | -99 | -99 | -99 | -99 | -99 | -99 | -99
|  |  |  | 0 | 3 | F | 144 | 144 | 5 | -10 | -5 | -99 | -94 | -99 | -94 | -99 | -99 | -99 | -99 | -99 | -99 | -99 | -99 | -99 | -99 | -99 | -99 | -99 | -99 | -99 | -99 | -99 | -99 | -99 | -99 | -99 | -99 | -99 | -99 | -99 | -99 | -99 | -99 | -99 | -99 | -99 | -99 | -99 | -99 | -99 | -99 | -99 | -99 | -99 | -99 | -99 | -99
|  |  |  | 0 | 4 | F | 144 | 144 | 5 | -10 | -4 | -99 | -93 | -99 | -93 | -99 | -99 | -99 | -99 | -99 | -99 | -99 | -99 | -99 | -99 | -99 | -99 | -99 | -99 | -99 | -99 | -99 | -99 | -99 | -99 | -99 | -99 | -99 | -99 | -99 | -99 | -99 | -99 | -99 | -99 | -99 | -99 | -99 | -99 | -99 | -99 | -99 | -99 | -99 | -99 | -99 | -99
5745 | 5755 | 5775 |  | 1 | 1 | F | 149 | 149 | 5 | -10 | -10 | 17 | 17 | 17 | 17 | -99 | 17 | -99 | 17 | -99 | -99 | -99 | -99 | -99 | -99 | -99 | -99 | 17 | 17 | -99 | -99 | -99 | -99 | -99 | -99 | -99 | -99 | 17 | 17 | -99 | -99 | -99 | -99 | -99 | -99 | -99 | -99 | -99 | -99 | -99 | -99 | -99 | -99 | -99 | -99 | -99 | -99
|  |  |  | 1 | 2 | F | 149 | 149 | 5 | -10 | -7 | 12 | 15 | 15 | 18 | -99 | 15 | 12 | 15 | 15 | -99 | -99 | 12 | 15 | -99 | -99 | 15 | 15 | 15 | 15 | -99 | -99 | 12 | 15 | -99 | -99 | 15 | 15 | 15 | 15 | -99 | -99 | 12 | 15 | -99 | -99 | 15 | -99 | -99 | -99 | -99 | -99 | -99 | -99 | -99 | -99 | -99
|  |  |  | 1 | 3 | F | 149 | 149 | 5 | -10 | -5 | 8 | 13 | 13 | 18 | -99 | 13 | 8 | 13 | 13 | 13 | -99 | 8 | 11 | 13 | -99 | 13 | 13 | 13 | 13 | 13 | -99 | 8 | 11 | 13 | -99 | 13 | 13 | 13 | 13 | 13 | -99 | 8 | 11 | 13 | -99 | 13 | -99 | -99 | -99 | -99 | -99 | -99 | -99 | -99 | -99 | -99
|  |  |  | 1 | 4 | F | 149 | 149 | 5 | -10 | -4 | 6 | 12 | 12 | 18 | -99 | 12 | 6 | 12 | 12 | 12 | 12 | 6 | 9 | 11 | 12 | 12 | 12 | 12 | 12 | 12 | 12 | 6 | 9 | 11 | 12 | 12 | 12 | 12 | 12 | 12 | 12 | 6 | 9 | 11 | 12 | 12 | -99 | -99 | -99 | -99 | -99 | -99 | -99 | -99 | -99 | -99
5765 |  |  |  | 1 | 1 | F | 153 | 153 | 5 | -10 | -10 | 17 | 17 | 17 | 17 | -99 | 17 | -99 | 17 | -99 | -99 | -99 | -99 | -99 | -99 | -99 | -99 | 17 | 17 | -99 | -99 | -99 | -99 | -99 | -99 | -99 | -99 | 17 | 17 | -99 | -99 | -99 | -99 | -99 | -99 | -99 | -99 | -99 | -99 | -99 | -99 | -99 | -99 | -99 | -99 | -99 | -99
|  |  |  | 1 | 2 | F | 153 | 153 | 5 | -10 | -7 | 12 | 15 | 15 | 18 | -99 | 15 | 12 | 15 | 15 | -99 | -99 | 12 | 15 | -99 | -99 | 15 | 15 | 15 | 15 | -99 | -99 | 12 | 15 | -99 | -99 | 15 | 15 | 15 | 15 | -99 | -99 | 12 | 15 | -99 | -99 | 15 | -99 | -99 | -99 | -99 | -99 | -99 | -99 | -99 | -99 | -99
|  |  |  | 1 | 3 | F | 153 | 153 | 5 | -10 | -5 | 8 | 13 | 13 | 18 | -99 | 13 | 8 | 13 | 13 | 13 | -99 | 8 | 11 | 13 | -99 | 13 | 13 | 13 | 13 | 13 | -99 | 8 | 11 | 13 | -99 | 13 | 13 | 13 | 13 | 13 | -99 | 8 | 11 | 13 | -99 | 13 | -99 | -99 | -99 | -99 | -99 | -99 | -99 | -99 | -99 | -99
|  |  |  | 1 | 4 | F | 153 | 153 | 5 | -10 | -4 | 6 | 12 | 12 | 18 | -99 | 12 | 6 | 12 | 12 | 12 | 12 | 6 | 9 | 11 | 12 | 12 | 12 | 12 | 12 | 12 | 12 | 6 | 9 | 11 | 12 | 12 | 12 | 12 | 12 | 12 | 12 | 6 | 9 | 11 | 12 | 12 | -99 | -99 | -99 | -99 | -99 | -99 | -99 | -99 | -99 | -99
5785 | 5795 |  |  | 1 | 1 | F | 157 | 157 | 5 | -10 | -10 | 17 | 17 | 17 | 17 | -99 | 17 | -99 | 17 | -99 | -99 | -99 | -99 | -99 | -99 | -99 | -99 | 17 | 17 | -99 | -99 | -99 | -99 | -99 | -99 | -99 | -99 | 17 | 17 | -99 | -99 | -99 | -99 | -99 | -99 | -99 | -99 | -99 | -99 | -99 | -99 | -99 | -99 | -99 | -99 | -99 | -99
|  |  |  | 1 | 2 | F | 157 | 157 | 5 | -10 | -7 | 12 | 15 | 15 | 18 | -99 | 15 | 12 | 15 | 15 | -99 | -99 | 12 | 15 | -99 | -99 | 15 | 15 | 15 | 15 | -99 | -99 | 12 | 15 | -99 | -99 | 15 | 15 | 15 | 15 | -99 | -99 | 12 | 15 | -99 | -99 | 15 | -99 | -99 | -99 | -99 | -99 | -99 | -99 | -99 | -99 | -99
|  |  |  | 1 | 3 | F | 157 | 157 | 5 | -10 | -5 | 8 | 13 | 13 | 18 | -99 | 13 | 8 | 13 | 13 | 13 | -99 | 8 | 11 | 13 | -99 | 13 | 13 | 13 | 13 | 13 | -99 | 8 | 11 | 13 | -99 | 13 | 13 | 13 | 13 | 13 | -99 | 8 | 11 | 13 | -99 | 13 | -99 | -99 | -99 | -99 | -99 | -99 | -99 | -99 | -99 | -99
|  |  |  | 1 | 4 | F | 157 | 157 | 5 | -10 | -4 | 6 | 12 | 12 | 18 | -99 | 12 | 6 | 12 | 12 | 12 | 12 | 6 | 9 | 11 | 12 | 12 | 12 | 12 | 12 | 12 | 12 | 6 | 9 | 11 | 12 | 12 | 12 | 12 | 12 | 12 | 12 | 6 | 9 | 11 | 12 | 12 | -99 | -99 | -99 | -99 | -99 | -99 | -99 | -99 | -99 | -99
5805 |  |  |  | 1 | 1 | F | 161 | 161 | 5 | -10 | -10 | 17 | 17 | 17 | 17 | -99 | 17 | -99 | 17 | -99 | -99 | -99 | -99 | -99 | -99 | -99 | -99 | 17 | 17 | -99 | -99 | -99 | -99 | -99 | -99 | -99 | -99 | 17 | 17 | -99 | -99 | -99 | -99 | -99 | -99 | -99 | -99 | -99 | -99 | -99 | -99 | -99 | -99 | -99 | -99 | -99 | -99
|  |  |  | 1 | 2 | F | 161 | 161 | 5 | -10 | -7 | 12 | 15 | 15 | 18 | -99 | 15 | 12 | 15 | 15 | -99 | -99 | 12 | 15 | -99 | -99 | 15 | 15 | 15 | 15 | -99 | -99 | 12 | 15 | -99 | -99 | 15 | 15 | 15 | 15 | -99 | -99 | 12 | 15 | -99 | -99 | 15 | -99 | -99 | -99 | -99 | -99 | -99 | -99 | -99 | -99 | -99
|  |  |  | 1 | 3 | F | 161 | 161 | 5 | -10 | -5 | 8 | 13 | 13 | 18 | -99 | 13 | 8 | 13 | 13 | 13 | -99 | 8 | 11 | 13 | -99 | 13 | 13 | 13 | 13 | 13 | -99 | 8 | 11 | 13 | -99 | 13 | 13 | 13 | 13 | 13 | -99 | 8 | 11 | 13 | -99 | 13 | -99 | -99 | -99 | -99 | -99 | -99 | -99 | -99 | -99 | -99
|  |  |  | 1 | 4 | F | 161 | 161 | 5 | -10 | -4 | 6 | 12 | 12 | 18 | -99 | 12 | 6 | 12 | 12 | 12 | 12 | 6 | 9 | 11 | 12 | 12 | 12 | 12 | 12 | 12 | 12 | 6 | 9 | 11 | 12 | 12 | 12 | 12 | 12 | 12 | 12 | 6 | 9 | 11 | 12 | 12 | -99 | -99 | -99 | -99 | -99 | -99 | -99 | -99 | -99 | -99
5825 |  |  |  | 0 | 1 | F | 165 | 165 | 5 | -10 | -10 | -99 | -99 | -99 | -99 | -99 | -99 | -99 | -99 | -99 | -99 | -99 | -99 | -99 | -99 | -99 | -99 | -99 | -99 | -99 | -99 | -99 | -99 | -99 | -99 | -99 | -99 | -99 | -99 | -99 | -99 | -99 | -99 | -99 | -99 | -99 | -99 | -99 | -99 | -99 | -99 | -99 | -99 | -99 | -99 | -99 | -99
|  |  |  | 0 | 2 | F | 165 | 165 | 5 | -10 | -7 | -99 | -96 | -99 | -96 | -99 | -99 | -99 | -99 | -99 | -99 | -99 | -99 | -99 | -99 | -99 | -99 | -99 | -99 | -99 | -99 | -99 | -99 | -99 | -99 | -99 | -99 | -99 | -99 | -99 | -99 | -99 | -99 | -99 | -99 | -99 | -99 | -99 | -99 | -99 | -99 | -99 | -99 | -99 | -99 | -99 | -99
|  |  |  | 0 | 3 | F | 165 | 165 | 5 | -10 | -5 | -99 | -94 | -99 | -94 | -99 | -99 | -99 | -99 | -99 | -99 | -99 | -99 | -99 | -99 | -99 | -99 | -99 | -99 | -99 | -99 | -99 | -99 | -99 | -99 | -99 | -99 | -99 | -99 | -99 | -99 | -99 | -99 | -99 | -99 | -99 | -99 | -99 | -99 | -99 | -99 | -99 | -99 | -99 | -99 | -99 | -99
|  |  |  | 0 | 4 | F | 165 | 165 | 5 | -10 | -4 | -99 | -93 | -99 | -93 | -99 | -99 | -99 | -99 | -99 | -99 | -99 | -99 | -99 | -99 | -99 | -99 | -99 | -99 | -99 | -99 | -99 | -99 | -99 | -99 | -99 | -99 | -99 | -99 | -99 | -99 | -99 | -99 | -99 | -99 | -99 | -99 | -99 | -99 | -99 | -99 | -99 | -99 | -99 | -99 | -99 | -99
5845 | 5855 |  |  | 0 | 1 | F | 169 | 169 | 5 | -10 | -10 | -99 | -99 | -99 | -99 | -99 | -99 | -99 | -99 | -99 | -99 | -99 | -99 | -99 | -99 | -99 | -99 | -99 | -99 | -99 | -99 | -99 | -99 | -99 | -99 | -99 | -99 | -99 | -99 | -99 | -99 | -99 | -99 | -99 | -99 | -99 | -99 | -99 | -99 | -99 | -99 | -99 | -99 | -99 | -99 | -99 | -99
|  |  |  | 0 | 2 | F | 169 | 169 | 5 | -10 | -7 | -99 | -96 | -99 | -96 | -99 | -99 | -99 | -99 | -99 | -99 | -99 | -99 | -99 | -99 | -99 | -99 | -99 | -99 | -99 | -99 | -99 | -99 | -99 | -99 | -99 | -99 | -99 | -99 | -99 | -99 | -99 | -99 | -99 | -99 | -99 | -99 | -99 | -99 | -99 | -99 | -99 | -99 | -99 | -99 | -99 | -99
|  |  |  | 0 | 3 | F | 169 | 169 | 5 | -10 | -5 | -99 | -94 | -99 | -94 | -99 | -99 | -99 | -99 | -99 | -99 | -99 | -99 | -99 | -99 | -99 | -99 | -99 | -99 | -99 | -99 | -99 | -99 | -99 | -99 | -99 | -99 | -99 | -99 | -99 | -99 | -99 | -99 | -99 | -99 | -99 | -99 | -99 | -99 | -99 | -99 | -99 | -99 | -99 | -99 | -99 | -99
|  |  |  | 0 | 4 | F | 169 | 169 | 5 | -10 | -4 | -99 | -93 | -99 | -93 | -99 | -99 | -99 | -99 | -99 | -99 | -99 | -99 | -99 | -99 | -99 | -99 | -99 | -99 | -99 | -99 | -99 | -99 | -99 | -99 | -99 | -99 | -99 | -99 | -99 | -99 | -99 | -99 | -99 | -99 | -99 | -99 | -99 | -99 | -99 | -99 | -99 | -99 | -99 | -99 | -99 | -99
5865 |  |  |  | 0 | 1 | F | 173 | 173 | 5 | -10 | -10 | -99 | -99 | -99 | -99 | -99 | -99 | -99 | -99 | -99 | -99 | -99 | -99 | -99 | -99 | -99 | -99 | -99 | -99 | -99 | -99 | -99 | -99 | -99 | -99 | -99 | -99 | -99 | -99 | -99 | -99 | -99 | -99 | -99 | -99 | -99 | -99 | -99 | -99 | -99 | -99 | -99 | -99 | -99 | -99 | -99 | -99
|  |  |  | 0 | 2 | F | 173 | 173 | 5 | -10 | -7 | -99 | -96 | -99 | -96 | -99 | -99 | -99 | -99 | -99 | -99 | -99 | -99 | -99 | -99 | -99 | -99 | -99 | -99 | -99 | -99 | -99 | -99 | -99 | -99 | -99 | -99 | -99 | -99 | -99 | -99 | -99 | -99 | -99 | -99 | -99 | -99 | -99 | -99 | -99 | -99 | -99 | -99 | -99 | -99 | -99 | -99
|  |  |  | 0 | 3 | F | 173 | 173 | 5 | -10 | -5 | -99 | -94 | -99 | -94 | -99 | -99 | -99 | -99 | -99 | -99 | -99 | -99 | -99 | -99 | -99 | -99 | -99 | -99 | -99 | -99 | -99 | -99 | -99 | -99 | -99 | -99 | -99 | -99 | -99 | -99 | -99 | -99 | -99 | -99 | -99 | -99 | -99 | -99 | -99 | -99 | -99 | -99 | -99 | -99 | -99 | -99
|  |  |  | 0 | 4 | F | 173 | 173 | 5 | -10 | -4 | -99 | -93 | -99 | -93 | -99 | -99 | -99 | -99 | -99 | -99 | -99 | -99 | -99 | -99 | -99 | -99 | -99 | -99 | -99 | -99 | -99 | -99 | -99 | -99 | -99 | -99 | -99 | -99 | -99 | -99 | -99 | -99 | -99 | -99 | -99 | -99 | -99 | -99 | -99 | -99 | -99 | -99 | -99 | -99 | -99 | -99
5180 | 5190 | 5210 | 5250 | 0 | 1 | G | 36 | 36 | 5 | -10 | -10 | -99 | -99 | -99 | -99 | -99 | -99 | -99 | -99 | -99 | -99 | -99 | -99 | -99 | -99 | -99 | -99 | -99 | -99 | -99 | -99 | -99 | -99 | -99 | -99 | -99 | -99 | -99 | -99 | -99 | -99 | -99 | -99 | -99 | -99 | -99 | -99 | -99 | -99 | -99 | -99 | -99 | -99 | -99 | -99 | -99 | -99
|  |  |  | 0 | 2 | G | 36 | 36 | 5 | -10 | -7 | -99 | -96 | -99 | -96 | -99 | -99 | -99 | -99 | -99 | -99 | -99 | -99 | -99 | -99 | -99 | -99 | -99 | -99 | -99 | -99 | -99 | -99 | -99 | -99 | -99 | -99 | -99 | -99 | -99 | -99 | -99 | -99 | -99 | -99 | -99 | -99 | -99 | -99 | -99 | -99 | -99 | -99 | -99 | -99 | -99 | -99
|  |  |  | 0 | 3 | G | 36 | 36 | 5 | -10 | -5 | -99 | -94 | -99 | -94 | -99 | -99 | -99 | -99 | -99 | -99 | -99 | -99 | -99 | -99 | -99 | -99 | -99 | -99 | -99 | -99 | -99 | -99 | -99 | -99 | -99 | -99 | -99 | -99 | -99 | -99 | -99 | -99 | -99 | -99 | -99 | -99 | -99 | -99 | -99 | -99 | -99 | -99 | -99 | -99 | -99 | -99
|  |  |  | 0 | 4 | G | 36 | 36 | 5 | -10 | -4 | -99 | -93 | -99 | -93 | -99 | -99 | -99 | -99 | -99 | -99 | -99 | -99 | -99 | -99 | -99 | -99 | -99 | -99 | -99 | -99 | -99 | -99 | -99 | -99 | -99 | -99 | -99 | -99 | -99 | -99 | -99 | -99 | -99 | -99 | -99 | -99 | -99 | -99 | -99 | -99 | -99 | -99 | -99 | -99 | -99 | -99
5200 |  |  |  | 0 | 1 | G | 40 | 40 | 5 | -10 | -10 | -99 | -99 | -99 | -99 | -99 | -99 | -99 | -99 | -99 | -99 | -99 | -99 | -99 | -99 | -99 | -99 | -99 | -99 | -99 | -99 | -99 | -99 | -99 | -99 | -99 | -99 | -99 | -99 | -99 | -99 | -99 | -99 | -99 | -99 | -99 | -99 | -99 | -99 | -99 | -99 | -99 | -99 | -99 | -99 | -99 | -99
|  |  |  | 0 | 2 | G | 40 | 40 | 5 | -10 | -7 | -99 | -96 | -99 | -96 | -99 | -99 | -99 | -99 | -99 | -99 | -99 | -99 | -99 | -99 | -99 | -99 | -99 | -99 | -99 | -99 | -99 | -99 | -99 | -99 | -99 | -99 | -99 | -99 | -99 | -99 | -99 | -99 | -99 | -99 | -99 | -99 | -99 | -99 | -99 | -99 | -99 | -99 | -99 | -99 | -99 | -99
|  |  |  | 0 | 3 | G | 40 | 40 | 5 | -10 | -5 | -99 | -94 | -99 | -94 | -99 | -99 | -99 | -99 | -99 | -99 | -99 | -99 | -99 | -99 | -99 | -99 | -99 | -99 | -99 | -99 | -99 | -99 | -99 | -99 | -99 | -99 | -99 | -99 | -99 | -99 | -99 | -99 | -99 | -99 | -99 | -99 | -99 | -99 | -99 | -99 | -99 | -99 | -99 | -99 | -99 | -99
|  |  |  | 0 | 4 | G | 40 | 40 | 5 | -10 | -4 | -99 | -93 | -99 | -93 | -99 | -99 | -99 | -99 | -99 | -99 | -99 | -99 | -99 | -99 | -99 | -99 | -99 | -99 | -99 | -99 | -99 | -99 | -99 | -99 | -99 | -99 | -99 | -99 | -99 | -99 | -99 | -99 | -99 | -99 | -99 | -99 | -99 | -99 | -99 | -99 | -99 | -99 | -99 | -99 | -99 | -99
5220 | 5230 |  |  | 0 | 1 | G | 44 | 44 | 5 | -10 | -10 | -99 | -99 | -99 | -99 | -99 | -99 | -99 | -99 | -99 | -99 | -99 | -99 | -99 | -99 | -99 | -99 | -99 | -99 | -99 | -99 | -99 | -99 | -99 | -99 | -99 | -99 | -99 | -99 | -99 | -99 | -99 | -99 | -99 | -99 | -99 | -99 | -99 | -99 | -99 | -99 | -99 | -99 | -99 | -99 | -99 | -99
|  |  |  | 0 | 2 | G | 44 | 44 | 5 | -10 | -7 | -99 | -96 | -99 | -96 | -99 | -99 | -99 | -99 | -99 | -99 | -99 | -99 | -99 | -99 | -99 | -99 | -99 | -99 | -99 | -99 | -99 | -99 | -99 | -99 | -99 | -99 | -99 | -99 | -99 | -99 | -99 | -99 | -99 | -99 | -99 | -99 | -99 | -99 | -99 | -99 | -99 | -99 | -99 | -99 | -99 | -99
|  |  |  | 0 | 3 | G | 44 | 44 | 5 | -10 | -5 | -99 | -94 | -99 | -94 | -99 | -99 | -99 | -99 | -99 | -99 | -99 | -99 | -99 | -99 | -99 | -99 | -99 | -99 | -99 | -99 | -99 | -99 | -99 | -99 | -99 | -99 | -99 | -99 | -99 | -99 | -99 | -99 | -99 | -99 | -99 | -99 | -99 | -99 | -99 | -99 | -99 | -99 | -99 | -99 | -99 | -99
|  |  |  | 0 | 4 | G | 44 | 44 | 5 | -10 | -4 | -99 | -93 | -99 | -93 | -99 | -99 | -99 | -99 | -99 | -99 | -99 | -99 | -99 | -99 | -99 | -99 | -99 | -99 | -99 | -99 | -99 | -99 | -99 | -99 | -99 | -99 | -99 | -99 | -99 | -99 | -99 | -99 | -99 | -99 | -99 | -99 | -99 | -99 | -99 | -99 | -99 | -99 | -99 | -99 | -99 | -99
5240 |  |  |  | 0 | 1 | G | 48 | 48 | 5 | -10 | -10 | -99 | -99 | -99 | -99 | -99 | -99 | -99 | -99 | -99 | -99 | -99 | -99 | -99 | -99 | -99 | -99 | -99 | -99 | -99 | -99 | -99 | -99 | -99 | -99 | -99 | -99 | -99 | -99 | -99 | -99 | -99 | -99 | -99 | -99 | -99 | -99 | -99 | -99 | -99 | -99 | -99 | -99 | -99 | -99 | -99 | -99
|  |  |  | 0 | 2 | G | 48 | 48 | 5 | -10 | -7 | -99 | -96 | -99 | -96 | -99 | -99 | -99 | -99 | -99 | -99 | -99 | -99 | -99 | -99 | -99 | -99 | -99 | -99 | -99 | -99 | -99 | -99 | -99 | -99 | -99 | -99 | -99 | -99 | -99 | -99 | -99 | -99 | -99 | -99 | -99 | -99 | -99 | -99 | -99 | -99 | -99 | -99 | -99 | -99 | -99 | -99
|  |  |  | 0 | 3 | G | 48 | 48 | 5 | -10 | -5 | -99 | -94 | -99 | -94 | -99 | -99 | -99 | -99 | -99 | -99 | -99 | -99 | -99 | -99 | -99 | -99 | -99 | -99 | -99 | -99 | -99 | -99 | -99 | -99 | -99 | -99 | -99 | -99 | -99 | -99 | -99 | -99 | -99 | -99 | -99 | -99 | -99 | -99 | -99 | -99 | -99 | -99 | -99 | -99 | -99 | -99
|  |  |  | 0 | 4 | G | 48 | 48 | 5 | -10 | -4 | -99 | -93 | -99 | -93 | -99 | -99 | -99 | -99 | -99 | -99 | -99 | -99 | -99 | -99 | -99 | -99 | -99 | -99 | -99 | -99 | -99 | -99 | -99 | -99 | -99 | -99 | -99 | -99 | -99 | -99 | -99 | -99 | -99 | -99 | -99 | -99 | -99 | -99 | -99 | -99 | -99 | -99 | -99 | -99 | -99 | -99
5260 | 5270 | 5290 |  | 0 | 1 | G | 52 | 52 | 5 | -10 | -10 | -99 | -99 | -99 | -99 | -99 | -99 | -99 | -99 | -99 | -99 | -99 | -99 | -99 | -99 | -99 | -99 | -99 | -99 | -99 | -99 | -99 | -99 | -99 | -99 | -99 | -99 | -99 | -99 | -99 | -99 | -99 | -99 | -99 | -99 | -99 | -99 | -99 | -99 | -99 | -99 | -99 | -99 | -99 | -99 | -99 | -99
|  |  |  | 0 | 2 | G | 52 | 52 | 5 | -10 | -7 | -99 | -96 | -99 | -96 | -99 | -99 | -99 | -99 | -99 | -99 | -99 | -99 | -99 | -99 | -99 | -99 | -99 | -99 | -99 | -99 | -99 | -99 | -99 | -99 | -99 | -99 | -99 | -99 | -99 | -99 | -99 | -99 | -99 | -99 | -99 | -99 | -99 | -99 | -99 | -99 | -99 | -99 | -99 | -99 | -99 | -99
|  |  |  | 0 | 3 | G | 52 | 52 | 5 | -10 | -5 | -99 | -94 | -99 | -94 | -99 | -99 | -99 | -99 | -99 | -99 | -99 | -99 | -99 | -99 | -99 | -99 | -99 | -99 | -99 | -99 | -99 | -99 | -99 | -99 | -99 | -99 | -99 | -99 | -99 | -99 | -99 | -99 | -99 | -99 | -99 | -99 | -99 | -99 | -99 | -99 | -99 | -99 | -99 | -99 | -99 | -99
|  |  |  | 0 | 4 | G | 52 | 52 | 5 | -10 | -4 | -99 | -93 | -99 | -93 | -99 | -99 | -99 | -99 | -99 | -99 | -99 | -99 | -99 | -99 | -99 | -99 | -99 | -99 | -99 | -99 | -99 | -99 | -99 | -99 | -99 | -99 | -99 | -99 | -99 | -99 | -99 | -99 | -99 | -99 | -99 | -99 | -99 | -99 | -99 | -99 | -99 | -99 | -99 | -99 | -99 | -99
5280 |  |  |  | 0 | 1 | G | 56 | 56 | 5 | -10 | -10 | -99 | -99 | -99 | -99 | -99 | -99 | -99 | -99 | -99 | -99 | -99 | -99 | -99 | -99 | -99 | -99 | -99 | -99 | -99 | -99 | -99 | -99 | -99 | -99 | -99 | -99 | -99 | -99 | -99 | -99 | -99 | -99 | -99 | -99 | -99 | -99 | -99 | -99 | -99 | -99 | -99 | -99 | -99 | -99 | -99 | -99
|  |  |  | 0 | 2 | G | 56 | 56 | 5 | -10 | -7 | -99 | -96 | -99 | -96 | -99 | -99 | -99 | -99 | -99 | -99 | -99 | -99 | -99 | -99 | -99 | -99 | -99 | -99 | -99 | -99 | -99 | -99 | -99 | -99 | -99 | -99 | -99 | -99 | -99 | -99 | -99 | -99 | -99 | -99 | -99 | -99 | -99 | -99 | -99 | -99 | -99 | -99 | -99 | -99 | -99 | -99
|  |  |  | 0 | 3 | G | 56 | 56 | 5 | -10 | -5 | -99 | -94 | -99 | -94 | -99 | -99 | -99 | -99 | -99 | -99 | -99 | -99 | -99 | -99 | -99 | -99 | -99 | -99 | -99 | -99 | -99 | -99 | -99 | -99 | -99 | -99 | -99 | -99 | -99 | -99 | -99 | -99 | -99 | -99 | -99 | -99 | -99 | -99 | -99 | -99 | -99 | -99 | -99 | -99 | -99 | -99
|  |  |  | 0 | 4 | G | 56 | 56 | 5 | -10 | -4 | -99 | -93 | -99 | -93 | -99 | -99 | -99 | -99 | -99 | -99 | -99 | -99 | -99 | -99 | -99 | -99 | -99 | -99 | -99 | -99 | -99 | -99 | -99 | -99 | -99 | -99 | -99 | -99 | -99 | -99 | -99 | -99 | -99 | -99 | -99 | -99 | -99 | -99 | -99 | -99 | -99 | -99 | -99 | -99 | -99 | -99
5300 | 5310 |  |  | 0 | 1 | G | 60 | 60 | 5 | -10 | -10 | -99 | -99 | -99 | -99 | -99 | -99 | -99 | -99 | -99 | -99 | -99 | -99 | -99 | -99 | -99 | -99 | -99 | -99 | -99 | -99 | -99 | -99 | -99 | -99 | -99 | -99 | -99 | -99 | -99 | -99 | -99 | -99 | -99 | -99 | -99 | -99 | -99 | -99 | -99 | -99 | -99 | -99 | -99 | -99 | -99 | -99
|  |  |  | 0 | 2 | G | 60 | 60 | 5 | -10 | -7 | -99 | -96 | -99 | -96 | -99 | -99 | -99 | -99 | -99 | -99 | -99 | -99 | -99 | -99 | -99 | -99 | -99 | -99 | -99 | -99 | -99 | -99 | -99 | -99 | -99 | -99 | -99 | -99 | -99 | -99 | -99 | -99 | -99 | -99 | -99 | -99 | -99 | -99 | -99 | -99 | -99 | -99 | -99 | -99 | -99 | -99
|  |  |  | 0 | 3 | G | 60 | 60 | 5 | -10 | -5 | -99 | -94 | -99 | -94 | -99 | -99 | -99 | -99 | -99 | -99 | -99 | -99 | -99 | -99 | -99 | -99 | -99 | -99 | -99 | -99 | -99 | -99 | -99 | -99 | -99 | -99 | -99 | -99 | -99 | -99 | -99 | -99 | -99 | -99 | -99 | -99 | -99 | -99 | -99 | -99 | -99 | -99 | -99 | -99 | -99 | -99
|  |  |  | 0 | 4 | G | 60 | 60 | 5 | -10 | -4 | -99 | -93 | -99 | -93 | -99 | -99 | -99 | -99 | -99 | -99 | -99 | -99 | -99 | -99 | -99 | -99 | -99 | -99 | -99 | -99 | -99 | -99 | -99 | -99 | -99 | -99 | -99 | -99 | -99 | -99 | -99 | -99 | -99 | -99 | -99 | -99 | -99 | -99 | -99 | -99 | -99 | -99 | -99 | -99 | -99 | -99
5320 |  |  |  | 0 | 1 | G | 64 | 64 | 5 | -10 | -10 | -99 | -99 | -99 | -99 | -99 | -99 | -99 | -99 | -99 | -99 | -99 | -99 | -99 | -99 | -99 | -99 | -99 | -99 | -99 | -99 | -99 | -99 | -99 | -99 | -99 | -99 | -99 | -99 | -99 | -99 | -99 | -99 | -99 | -99 | -99 | -99 | -99 | -99 | -99 | -99 | -99 | -99 | -99 | -99 | -99 | -99
|  |  |  | 0 | 2 | G | 64 | 64 | 5 | -10 | -7 | -99 | -96 | -99 | -96 | -99 | -99 | -99 | -99 | -99 | -99 | -99 | -99 | -99 | -99 | -99 | -99 | -99 | -99 | -99 | -99 | -99 | -99 | -99 | -99 | -99 | -99 | -99 | -99 | -99 | -99 | -99 | -99 | -99 | -99 | -99 | -99 | -99 | -99 | -99 | -99 | -99 | -99 | -99 | -99 | -99 | -99
|  |  |  | 0 | 3 | G | 64 | 64 | 5 | -10 | -5 | -99 | -94 | -99 | -94 | -99 | -99 | -99 | -99 | -99 | -99 | -99 | -99 | -99 | -99 | -99 | -99 | -99 | -99 | -99 | -99 | -99 | -99 | -99 | -99 | -99 | -99 | -99 | -99 | -99 | -99 | -99 | -99 | -99 | -99 | -99 | -99 | -99 | -99 | -99 | -99 | -99 | -99 | -99 | -99 | -99 | -99
|  |  |  | 0 | 4 | G | 64 | 64 | 5 | -10 | -4 | -99 | -93 | -99 | -93 | -99 | -99 | -99 | -99 | -99 | -99 | -99 | -99 | -99 | -99 | -99 | -99 | -99 | -99 | -99 | -99 | -99 | -99 | -99 | -99 | -99 | -99 | -99 | -99 | -99 | -99 | -99 | -99 | -99 | -99 | -99 | -99 | -99 | -99 | -99 | -99 | -99 | -99 | -99 | -99 | -99 | -99
5500 | 5510 | 5530 | 5570 | 0 | 1 | G | 100 | 100 | 5 | -10 | -10 | -99 | -99 | -99 | -99 | -99 | -99 | -99 | -99 | -99 | -99 | -99 | -99 | -99 | -99 | -99 | -99 | -99 | -99 | -99 | -99 | -99 | -99 | -99 | -99 | -99 | -99 | -99 | -99 | -99 | -99 | -99 | -99 | -99 | -99 | -99 | -99 | -99 | -99 | -99 | -99 | -99 | -99 | -99 | -99 | -99 | -99
|  |  |  | 0 | 2 | G | 100 | 100 | 5 | -10 | -7 | -99 | -96 | -99 | -96 | -99 | -99 | -99 | -99 | -99 | -99 | -99 | -99 | -99 | -99 | -99 | -99 | -99 | -99 | -99 | -99 | -99 | -99 | -99 | -99 | -99 | -99 | -99 | -99 | -99 | -99 | -99 | -99 | -99 | -99 | -99 | -99 | -99 | -99 | -99 | -99 | -99 | -99 | -99 | -99 | -99 | -99
|  |  |  | 0 | 3 | G | 100 | 100 | 5 | -10 | -5 | -99 | -94 | -99 | -94 | -99 | -99 | -99 | -99 | -99 | -99 | -99 | -99 | -99 | -99 | -99 | -99 | -99 | -99 | -99 | -99 | -99 | -99 | -99 | -99 | -99 | -99 | -99 | -99 | -99 | -99 | -99 | -99 | -99 | -99 | -99 | -99 | -99 | -99 | -99 | -99 | -99 | -99 | -99 | -99 | -99 | -99
|  |  |  | 0 | 4 | G | 100 | 100 | 5 | -10 | -4 | -99 | -93 | -99 | -93 | -99 | -99 | -99 | -99 | -99 | -99 | -99 | -99 | -99 | -99 | -99 | -99 | -99 | -99 | -99 | -99 | -99 | -99 | -99 | -99 | -99 | -99 | -99 | -99 | -99 | -99 | -99 | -99 | -99 | -99 | -99 | -99 | -99 | -99 | -99 | -99 | -99 | -99 | -99 | -99 | -99 | -99
5520 |  |  |  | 0 | 1 | G | 104 | 104 | 5 | -10 | -10 | -99 | -99 | -99 | -99 | -99 | -99 | -99 | -99 | -99 | -99 | -99 | -99 | -99 | -99 | -99 | -99 | -99 | -99 | -99 | -99 | -99 | -99 | -99 | -99 | -99 | -99 | -99 | -99 | -99 | -99 | -99 | -99 | -99 | -99 | -99 | -99 | -99 | -99 | -99 | -99 | -99 | -99 | -99 | -99 | -99 | -99
|  |  |  | 0 | 2 | G | 104 | 104 | 5 | -10 | -7 | -99 | -96 | -99 | -96 | -99 | -99 | -99 | -99 | -99 | -99 | -99 | -99 | -99 | -99 | -99 | -99 | -99 | -99 | -99 | -99 | -99 | -99 | -99 | -99 | -99 | -99 | -99 | -99 | -99 | -99 | -99 | -99 | -99 | -99 | -99 | -99 | -99 | -99 | -99 | -99 | -99 | -99 | -99 | -99 | -99 | -99
|  |  |  | 0 | 3 | G | 104 | 104 | 5 | -10 | -5 | -99 | -94 | -99 | -94 | -99 | -99 | -99 | -99 | -99 | -99 | -99 | -99 | -99 | -99 | -99 | -99 | -99 | -99 | -99 | -99 | -99 | -99 | -99 | -99 | -99 | -99 | -99 | -99 | -99 | -99 | -99 | -99 | -99 | -99 | -99 | -99 | -99 | -99 | -99 | -99 | -99 | -99 | -99 | -99 | -99 | -99
|  |  |  | 0 | 4 | G | 104 | 104 | 5 | -10 | -4 | -99 | -93 | -99 | -93 | -99 | -99 | -99 | -99 | -99 | -99 | -99 | -99 | -99 | -99 | -99 | -99 | -99 | -99 | -99 | -99 | -99 | -99 | -99 | -99 | -99 | -99 | -99 | -99 | -99 | -99 | -99 | -99 | -99 | -99 | -99 | -99 | -99 | -99 | -99 | -99 | -99 | -99 | -99 | -99 | -99 | -99
5540 | 5550 |  |  | 0 | 1 | G | 108 | 108 | 5 | -10 | -10 | -99 | -99 | -99 | -99 | -99 | -99 | -99 | -99 | -99 | -99 | -99 | -99 | -99 | -99 | -99 | -99 | -99 | -99 | -99 | -99 | -99 | -99 | -99 | -99 | -99 | -99 | -99 | -99 | -99 | -99 | -99 | -99 | -99 | -99 | -99 | -99 | -99 | -99 | -99 | -99 | -99 | -99 | -99 | -99 | -99 | -99
|  |  |  | 0 | 2 | G | 108 | 108 | 5 | -10 | -7 | -99 | -96 | -99 | -96 | -99 | -99 | -99 | -99 | -99 | -99 | -99 | -99 | -99 | -99 | -99 | -99 | -99 | -99 | -99 | -99 | -99 | -99 | -99 | -99 | -99 | -99 | -99 | -99 | -99 | -99 | -99 | -99 | -99 | -99 | -99 | -99 | -99 | -99 | -99 | -99 | -99 | -99 | -99 | -99 | -99 | -99
|  |  |  | 0 | 3 | G | 108 | 108 | 5 | -10 | -5 | -99 | -94 | -99 | -94 | -99 | -99 | -99 | -99 | -99 | -99 | -99 | -99 | -99 | -99 | -99 | -99 | -99 | -99 | -99 | -99 | -99 | -99 | -99 | -99 | -99 | -99 | -99 | -99 | -99 | -99 | -99 | -99 | -99 | -99 | -99 | -99 | -99 | -99 | -99 | -99 | -99 | -99 | -99 | -99 | -99 | -99
|  |  |  | 0 | 4 | G | 108 | 108 | 5 | -10 | -4 | -99 | -93 | -99 | -93 | -99 | -99 | -99 | -99 | -99 | -99 | -99 | -99 | -99 | -99 | -99 | -99 | -99 | -99 | -99 | -99 | -99 | -99 | -99 | -99 | -99 | -99 | -99 | -99 | -99 | -99 | -99 | -99 | -99 | -99 | -99 | -99 | -99 | -99 | -99 | -99 | -99 | -99 | -99 | -99 | -99 | -99
5560 |  |  |  | 0 | 1 | G | 112 | 112 | 5 | -10 | -10 | -99 | -99 | -99 | -99 | -99 | -99 | -99 | -99 | -99 | -99 | -99 | -99 | -99 | -99 | -99 | -99 | -99 | -99 | -99 | -99 | -99 | -99 | -99 | -99 | -99 | -99 | -99 | -99 | -99 | -99 | -99 | -99 | -99 | -99 | -99 | -99 | -99 | -99 | -99 | -99 | -99 | -99 | -99 | -99 | -99 | -99
|  |  |  | 0 | 2 | G | 112 | 112 | 5 | -10 | -7 | -99 | -96 | -99 | -96 | -99 | -99 | -99 | -99 | -99 | -99 | -99 | -99 | -99 | -99 | -99 | -99 | -99 | -99 | -99 | -99 | -99 | -99 | -99 | -99 | -99 | -99 | -99 | -99 | -99 | -99 | -99 | -99 | -99 | -99 | -99 | -99 | -99 | -99 | -99 | -99 | -99 | -99 | -99 | -99 | -99 | -99
|  |  |  | 0 | 3 | G | 112 | 112 | 5 | -10 | -5 | -99 | -94 | -99 | -94 | -99 | -99 | -99 | -99 | -99 | -99 | -99 | -99 | -99 | -99 | -99 | -99 | -99 | -99 | -99 | -99 | -99 | -99 | -99 | -99 | -99 | -99 | -99 | -99 | -99 | -99 | -99 | -99 | -99 | -99 | -99 | -99 | -99 | -99 | -99 | -99 | -99 | -99 | -99 | -99 | -99 | -99
|  |  |  | 0 | 4 | G | 112 | 112 | 5 | -10 | -4 | -99 | -93 | -99 | -93 | -99 | -99 | -99 | -99 | -99 | -99 | -99 | -99 | -99 | -99 | -99 | -99 | -99 | -99 | -99 | -99 | -99 | -99 | -99 | -99 | -99 | -99 | -99 | -99 | -99 | -99 | -99 | -99 | -99 | -99 | -99 | -99 | -99 | -99 | -99 | -99 | -99 | -99 | -99 | -99 | -99 | -99
5580 | 5590 | 5610 |  | 0 | 1 | G | 116 | 116 | 5 | -10 | -10 | -99 | -99 | -99 | -99 | -99 | -99 | -99 | -99 | -99 | -99 | -99 | -99 | -99 | -99 | -99 | -99 | -99 | -99 | -99 | -99 | -99 | -99 | -99 | -99 | -99 | -99 | -99 | -99 | -99 | -99 | -99 | -99 | -99 | -99 | -99 | -99 | -99 | -99 | -99 | -99 | -99 | -99 | -99 | -99 | -99 | -99
|  |  |  | 0 | 2 | G | 116 | 116 | 5 | -10 | -7 | -99 | -96 | -99 | -96 | -99 | -99 | -99 | -99 | -99 | -99 | -99 | -99 | -99 | -99 | -99 | -99 | -99 | -99 | -99 | -99 | -99 | -99 | -99 | -99 | -99 | -99 | -99 | -99 | -99 | -99 | -99 | -99 | -99 | -99 | -99 | -99 | -99 | -99 | -99 | -99 | -99 | -99 | -99 | -99 | -99 | -99
|  |  |  | 0 | 3 | G | 116 | 116 | 5 | -10 | -5 | -99 | -94 | -99 | -94 | -99 | -99 | -99 | -99 | -99 | -99 | -99 | -99 | -99 | -99 | -99 | -99 | -99 | -99 | -99 | -99 | -99 | -99 | -99 | -99 | -99 | -99 | -99 | -99 | -99 | -99 | -99 | -99 | -99 | -99 | -99 | -99 | -99 | -99 | -99 | -99 | -99 | -99 | -99 | -99 | -99 | -99
|  |  |  | 0 | 4 | G | 116 | 116 | 5 | -10 | -4 | -99 | -93 | -99 | -93 | -99 | -99 | -99 | -99 | -99 | -99 | -99 | -99 | -99 | -99 | -99 | -99 | -99 | -99 | -99 | -99 | -99 | -99 | -99 | -99 | -99 | -99 | -99 | -99 | -99 | -99 | -99 | -99 | -99 | -99 | -99 | -99 | -99 | -99 | -99 | -99 | -99 | -99 | -99 | -99 | -99 | -99
5600 |  |  |  | 0 | 1 | G | 120 | 120 | 5 | -10 | -10 | -99 | -99 | -99 | -99 | -99 | -99 | -99 | -99 | -99 | -99 | -99 | -99 | -99 | -99 | -99 | -99 | -99 | -99 | -99 | -99 | -99 | -99 | -99 | -99 | -99 | -99 | -99 | -99 | -99 | -99 | -99 | -99 | -99 | -99 | -99 | -99 | -99 | -99 | -99 | -99 | -99 | -99 | -99 | -99 | -99 | -99
|  |  |  | 0 | 2 | G | 120 | 120 | 5 | -10 | -7 | -99 | -96 | -99 | -96 | -99 | -99 | -99 | -99 | -99 | -99 | -99 | -99 | -99 | -99 | -99 | -99 | -99 | -99 | -99 | -99 | -99 | -99 | -99 | -99 | -99 | -99 | -99 | -99 | -99 | -99 | -99 | -99 | -99 | -99 | -99 | -99 | -99 | -99 | -99 | -99 | -99 | -99 | -99 | -99 | -99 | -99
|  |  |  | 0 | 3 | G | 120 | 120 | 5 | -10 | -5 | -99 | -94 | -99 | -94 | -99 | -99 | -99 | -99 | -99 | -99 | -99 | -99 | -99 | -99 | -99 | -99 | -99 | -99 | -99 | -99 | -99 | -99 | -99 | -99 | -99 | -99 | -99 | -99 | -99 | -99 | -99 | -99 | -99 | -99 | -99 | -99 | -99 | -99 | -99 | -99 | -99 | -99 | -99 | -99 | -99 | -99
|  |  |  | 0 | 4 | G | 120 | 120 | 5 | -10 | -4 | -99 | -93 | -99 | -93 | -99 | -99 | -99 | -99 | -99 | -99 | -99 | -99 | -99 | -99 | -99 | -99 | -99 | -99 | -99 | -99 | -99 | -99 | -99 | -99 | -99 | -99 | -99 | -99 | -99 | -99 | -99 | -99 | -99 | -99 | -99 | -99 | -99 | -99 | -99 | -99 | -99 | -99 | -99 | -99 | -99 | -99
5620 | 5630 |  |  | 0 | 1 | G | 124 | 124 | 5 | -10 | -10 | -99 | -99 | -99 | -99 | -99 | -99 | -99 | -99 | -99 | -99 | -99 | -99 | -99 | -99 | -99 | -99 | -99 | -99 | -99 | -99 | -99 | -99 | -99 | -99 | -99 | -99 | -99 | -99 | -99 | -99 | -99 | -99 | -99 | -99 | -99 | -99 | -99 | -99 | -99 | -99 | -99 | -99 | -99 | -99 | -99 | -99
|  |  |  | 0 | 2 | G | 124 | 124 | 5 | -10 | -7 | -99 | -96 | -99 | -96 | -99 | -99 | -99 | -99 | -99 | -99 | -99 | -99 | -99 | -99 | -99 | -99 | -99 | -99 | -99 | -99 | -99 | -99 | -99 | -99 | -99 | -99 | -99 | -99 | -99 | -99 | -99 | -99 | -99 | -99 | -99 | -99 | -99 | -99 | -99 | -99 | -99 | -99 | -99 | -99 | -99 | -99
|  |  |  | 0 | 3 | G | 124 | 124 | 5 | -10 | -5 | -99 | -94 | -99 | -94 | -99 | -99 | -99 | -99 | -99 | -99 | -99 | -99 | -99 | -99 | -99 | -99 | -99 | -99 | -99 | -99 | -99 | -99 | -99 | -99 | -99 | -99 | -99 | -99 | -99 | -99 | -99 | -99 | -99 | -99 | -99 | -99 | -99 | -99 | -99 | -99 | -99 | -99 | -99 | -99 | -99 | -99
|  |  |  | 0 | 4 | G | 124 | 124 | 5 | -10 | -4 | -99 | -93 | -99 | -93 | -99 | -99 | -99 | -99 | -99 | -99 | -99 | -99 | -99 | -99 | -99 | -99 | -99 | -99 | -99 | -99 | -99 | -99 | -99 | -99 | -99 | -99 | -99 | -99 | -99 | -99 | -99 | -99 | -99 | -99 | -99 | -99 | -99 | -99 | -99 | -99 | -99 | -99 | -99 | -99 | -99 | -99
5640 |  |  |  | 0 | 1 | G | 128 | 128 | 5 | -10 | -10 | -99 | -99 | -99 | -99 | -99 | -99 | -99 | -99 | -99 | -99 | -99 | -99 | -99 | -99 | -99 | -99 | -99 | -99 | -99 | -99 | -99 | -99 | -99 | -99 | -99 | -99 | -99 | -99 | -99 | -99 | -99 | -99 | -99 | -99 | -99 | -99 | -99 | -99 | -99 | -99 | -99 | -99 | -99 | -99 | -99 | -99
|  |  |  | 0 | 2 | G | 128 | 128 | 5 | -10 | -7 | -99 | -96 | -99 | -96 | -99 | -99 | -99 | -99 | -99 | -99 | -99 | -99 | -99 | -99 | -99 | -99 | -99 | -99 | -99 | -99 | -99 | -99 | -99 | -99 | -99 | -99 | -99 | -99 | -99 | -99 | -99 | -99 | -99 | -99 | -99 | -99 | -99 | -99 | -99 | -99 | -99 | -99 | -99 | -99 | -99 | -99
|  |  |  | 0 | 3 | G | 128 | 128 | 5 | -10 | -5 | -99 | -94 | -99 | -94 | -99 | -99 | -99 | -99 | -99 | -99 | -99 | -99 | -99 | -99 | -99 | -99 | -99 | -99 | -99 | -99 | -99 | -99 | -99 | -99 | -99 | -99 | -99 | -99 | -99 | -99 | -99 | -99 | -99 | -99 | -99 | -99 | -99 | -99 | -99 | -99 | -99 | -99 | -99 | -99 | -99 | -99
|  |  |  | 0 | 4 | G | 128 | 128 | 5 | -10 | -4 | -99 | -93 | -99 | -93 | -99 | -99 | -99 | -99 | -99 | -99 | -99 | -99 | -99 | -99 | -99 | -99 | -99 | -99 | -99 | -99 | -99 | -99 | -99 | -99 | -99 | -99 | -99 | -99 | -99 | -99 | -99 | -99 | -99 | -99 | -99 | -99 | -99 | -99 | -99 | -99 | -99 | -99 | -99 | -99 | -99 | -99
5660 | 5670 | 5690 |  | 0 | 1 | G | 132 | 132 | 5 | -10 | -10 | -99 | -99 | -99 | -99 | -99 | -99 | -99 | -99 | -99 | -99 | -99 | -99 | -99 | -99 | -99 | -99 | -99 | -99 | -99 | -99 | -99 | -99 | -99 | -99 | -99 | -99 | -99 | -99 | -99 | -99 | -99 | -99 | -99 | -99 | -99 | -99 | -99 | -99 | -99 | -99 | -99 | -99 | -99 | -99 | -99 | -99
|  |  |  | 0 | 2 | G | 132 | 132 | 5 | -10 | -7 | -99 | -96 | -99 | -96 | -99 | -99 | -99 | -99 | -99 | -99 | -99 | -99 | -99 | -99 | -99 | -99 | -99 | -99 | -99 | -99 | -99 | -99 | -99 | -99 | -99 | -99 | -99 | -99 | -99 | -99 | -99 | -99 | -99 | -99 | -99 | -99 | -99 | -99 | -99 | -99 | -99 | -99 | -99 | -99 | -99 | -99
|  |  |  | 0 | 3 | G | 132 | 132 | 5 | -10 | -5 | -99 | -94 | -99 | -94 | -99 | -99 | -99 | -99 | -99 | -99 | -99 | -99 | -99 | -99 | -99 | -99 | -99 | -99 | -99 | -99 | -99 | -99 | -99 | -99 | -99 | -99 | -99 | -99 | -99 | -99 | -99 | -99 | -99 | -99 | -99 | -99 | -99 | -99 | -99 | -99 | -99 | -99 | -99 | -99 | -99 | -99
|  |  |  | 0 | 4 | G | 132 | 132 | 5 | -10 | -4 | -99 | -93 | -99 | -93 | -99 | -99 | -99 | -99 | -99 | -99 | -99 | -99 | -99 | -99 | -99 | -99 | -99 | -99 | -99 | -99 | -99 | -99 | -99 | -99 | -99 | -99 | -99 | -99 | -99 | -99 | -99 | -99 | -99 | -99 | -99 | -99 | -99 | -99 | -99 | -99 | -99 | -99 | -99 | -99 | -99 | -99
5680 |  |  |  | 0 | 1 | G | 136 | 136 | 5 | -10 | -10 | -99 | -99 | -99 | -99 | -99 | -99 | -99 | -99 | -99 | -99 | -99 | -99 | -99 | -99 | -99 | -99 | -99 | -99 | -99 | -99 | -99 | -99 | -99 | -99 | -99 | -99 | -99 | -99 | -99 | -99 | -99 | -99 | -99 | -99 | -99 | -99 | -99 | -99 | -99 | -99 | -99 | -99 | -99 | -99 | -99 | -99
|  |  |  | 0 | 2 | G | 136 | 136 | 5 | -10 | -7 | -99 | -96 | -99 | -96 | -99 | -99 | -99 | -99 | -99 | -99 | -99 | -99 | -99 | -99 | -99 | -99 | -99 | -99 | -99 | -99 | -99 | -99 | -99 | -99 | -99 | -99 | -99 | -99 | -99 | -99 | -99 | -99 | -99 | -99 | -99 | -99 | -99 | -99 | -99 | -99 | -99 | -99 | -99 | -99 | -99 | -99
|  |  |  | 0 | 3 | G | 136 | 136 | 5 | -10 | -5 | -99 | -94 | -99 | -94 | -99 | -99 | -99 | -99 | -99 | -99 | -99 | -99 | -99 | -99 | -99 | -99 | -99 | -99 | -99 | -99 | -99 | -99 | -99 | -99 | -99 | -99 | -99 | -99 | -99 | -99 | -99 | -99 | -99 | -99 | -99 | -99 | -99 | -99 | -99 | -99 | -99 | -99 | -99 | -99 | -99 | -99
|  |  |  | 0 | 4 | G | 136 | 136 | 5 | -10 | -4 | -99 | -93 | -99 | -93 | -99 | -99 | -99 | -99 | -99 | -99 | -99 | -99 | -99 | -99 | -99 | -99 | -99 | -99 | -99 | -99 | -99 | -99 | -99 | -99 | -99 | -99 | -99 | -99 | -99 | -99 | -99 | -99 | -99 | -99 | -99 | -99 | -99 | -99 | -99 | -99 | -99 | -99 | -99 | -99 | -99 | -99
5700 | 5710 |  |  | 0 | 1 | G | 140 | 140 | 5 | -10 | -10 | -99 | -99 | -99 | -99 | -99 | -99 | -99 | -99 | -99 | -99 | -99 | -99 | -99 | -99 | -99 | -99 | -99 | -99 | -99 | -99 | -99 | -99 | -99 | -99 | -99 | -99 | -99 | -99 | -99 | -99 | -99 | -99 | -99 | -99 | -99 | -99 | -99 | -99 | -99 | -99 | -99 | -99 | -99 | -99 | -99 | -99
|  |  |  | 0 | 2 | G | 140 | 140 | 5 | -10 | -7 | -99 | -96 | -99 | -96 | -99 | -99 | -99 | -99 | -99 | -99 | -99 | -99 | -99 | -99 | -99 | -99 | -99 | -99 | -99 | -99 | -99 | -99 | -99 | -99 | -99 | -99 | -99 | -99 | -99 | -99 | -99 | -99 | -99 | -99 | -99 | -99 | -99 | -99 | -99 | -99 | -99 | -99 | -99 | -99 | -99 | -99
|  |  |  | 0 | 3 | G | 140 | 140 | 5 | -10 | -5 | -99 | -94 | -99 | -94 | -99 | -99 | -99 | -99 | -99 | -99 | -99 | -99 | -99 | -99 | -99 | -99 | -99 | -99 | -99 | -99 | -99 | -99 | -99 | -99 | -99 | -99 | -99 | -99 | -99 | -99 | -99 | -99 | -99 | -99 | -99 | -99 | -99 | -99 | -99 | -99 | -99 | -99 | -99 | -99 | -99 | -99
|  |  |  | 0 | 4 | G | 140 | 140 | 5 | -10 | -4 | -99 | -93 | -99 | -93 | -99 | -99 | -99 | -99 | -99 | -99 | -99 | -99 | -99 | -99 | -99 | -99 | -99 | -99 | -99 | -99 | -99 | -99 | -99 | -99 | -99 | -99 | -99 | -99 | -99 | -99 | -99 | -99 | -99 | -99 | -99 | -99 | -99 | -99 | -99 | -99 | -99 | -99 | -99 | -99 | -99 | -99
5720 |  |  |  | 0 | 1 | G | 144 | 144 | 5 | -10 | -10 | -99 | -99 | -99 | -99 | -99 | -99 | -99 | -99 | -99 | -99 | -99 | -99 | -99 | -99 | -99 | -99 | -99 | -99 | -99 | -99 | -99 | -99 | -99 | -99 | -99 | -99 | -99 | -99 | -99 | -99 | -99 | -99 | -99 | -99 | -99 | -99 | -99 | -99 | -99 | -99 | -99 | -99 | -99 | -99 | -99 | -99
|  |  |  | 0 | 2 | G | 144 | 144 | 5 | -10 | -7 | -99 | -96 | -99 | -96 | -99 | -99 | -99 | -99 | -99 | -99 | -99 | -99 | -99 | -99 | -99 | -99 | -99 | -99 | -99 | -99 | -99 | -99 | -99 | -99 | -99 | -99 | -99 | -99 | -99 | -99 | -99 | -99 | -99 | -99 | -99 | -99 | -99 | -99 | -99 | -99 | -99 | -99 | -99 | -99 | -99 | -99
|  |  |  | 0 | 3 | G | 144 | 144 | 5 | -10 | -5 | -99 | -94 | -99 | -94 | -99 | -99 | -99 | -99 | -99 | -99 | -99 | -99 | -99 | -99 | -99 | -99 | -99 | -99 | -99 | -99 | -99 | -99 | -99 | -99 | -99 | -99 | -99 | -99 | -99 | -99 | -99 | -99 | -99 | -99 | -99 | -99 | -99 | -99 | -99 | -99 | -99 | -99 | -99 | -99 | -99 | -99
|  |  |  | 0 | 4 | G | 144 | 144 | 5 | -10 | -4 | -99 | -93 | -99 | -93 | -99 | -99 | -99 | -99 | -99 | -99 | -99 | -99 | -99 | -99 | -99 | -99 | -99 | -99 | -99 | -99 | -99 | -99 | -99 | -99 | -99 | -99 | -99 | -99 | -99 | -99 | -99 | -99 | -99 | -99 | -99 | -99 | -99 | -99 | -99 | -99 | -99 | -99 | -99 | -99 | -99 | -99
5745 | 5755 | 5775 |  | 1 | 1 | G | 149 | 149 | 5 | -10 | -10 | 13 | 13 | 15 | 15 | -99 | 15 | -99 | 15 | -99 | -99 | -99 | -99 | -99 | -99 | -99 | -99 | 13 | 13 | -99 | -99 | -99 | -99 | -99 | -99 | -99 | -99 | 15 | 13 | -99 | -99 | -99 | -99 | -99 | -99 | -99 | -99 | -99 | -99 | -99 | -99 | -99 | -99 | -99 | -99 | -99 | -99
|  |  |  | 1 | 2 | G | 149 | 149 | 5 | -10 | -7 | 7 | 10 | 12 | 15 | -99 | 10 | 7 | 10 | 10 | -99 | -99 | 7 | 10 | -99 | -99 | 10 | 8 | 10 | 10 | -99 | -99 | 7 | 10 | -99 | -99 | 10 | 12 | 10 | 10 | -99 | -99 | 7 | 10 | -99 | -99 | 10 | -99 | -99 | -99 | -99 | -99 | -99 | -99 | -99 | -99 | -99
|  |  |  | 1 | 3 | G | 149 | 149 | 5 | -10 | -5 | 3 | 8 | 10 | 15 | -99 | 8 | 3 | 8 | 8 | 8 | -99 | 3 | 6 | 8 | -99 | 8 | 7 | 8 | 8 | 8 | -99 | 3 | 6 | 8 | -99 | 8 | 10 | 8 | 8 | 8 | -99 | 3 | 6 | 8 | -99 | 8 | -99 | -99 | -99 | -99 | -99 | -99 | -99 | -99 | -99 | -99
|  |  |  | 1 | 4 | G | 149 | 149 | 5 | -10 | -4 | 1 | 7 | 9 | 15 | -99 | 7 | 1 | 7 | 7 | 7 | 7 | 1 | 4 | 6 | 7 | 7 | 5 | 7 | 7 | 7 | 7 | 1 | 4 | 6 | 7 | 7 | 9 | 7 | 7 | 7 | 7 | 1 | 4 | 6 | 7 | 7 | -99 | -99 | -99 | -99 | -99 | -99 | -99 | -99 | -99 | -99
5765 |  |  |  | 1 | 1 | G | 153 | 153 | 5 | -10 | -10 | 13 | 13 | 15 | 15 | -99 | 15 | -99 | 15 | -99 | -99 | -99 | -99 | -99 | -99 | -99 | -99 | 13 | 13 | -99 | -99 | -99 | -99 | -99 | -99 | -99 | -99 | 15 | 13 | -99 | -99 | -99 | -99 | -99 | -99 | -99 | -99 | -99 | -99 | -99 | -99 | -99 | -99 | -99 | -99 | -99 | -99
|  |  |  | 1 | 2 | G | 153 | 153 | 5 | -10 | -7 | 7 | 10 | 12 | 15 | -99 | 10 | 7 | 10 | 10 | -99 | -99 | 7 | 10 | -99 | -99 | 10 | 8 | 10 | 10 | -99 | -99 | 7 | 10 | -99 | -99 | 10 | 12 | 10 | 10 | -99 | -99 | 7 | 10 | -99 | -99 | 10 | -99 | -99 | -99 | -99 | -99 | -99 | -99 | -99 | -99 | -99
|  |  |  | 1 | 3 | G | 153 | 153 | 5 | -10 | -5 | 3 | 8 | 10 | 15 | -99 | 8 | 3 | 8 | 8 | 8 | -99 | 3 | 6 | 8 | -99 | 8 | 7 | 8 | 8 | 8 | -99 | 3 | 6 | 8 | -99 | 8 | 10 | 8 | 8 | 8 | -99 | 3 | 6 | 8 | -99 | 8 | -99 | -99 | -99 | -99 | -99 | -99 | -99 | -99 | -99 | -99
|  |  |  | 1 | 4 | G | 153 | 153 | 5 | -10 | -4 | 1 | 7 | 9 | 15 | -99 | 7 | 1 | 7 | 7 | 7 | 7 | 1 | 4 | 6 | 7 | 7 | 5 | 7 | 7 | 7 | 7 | 1 | 4 | 6 | 7 | 7 | 9 | 7 | 7 | 7 | 7 | 1 | 4 | 6 | 7 | 7 | -99 | -99 | -99 | -99 | -99 | -99 | -99 | -99 | -99 | -99
5785 | 5795 |  |  | 1 | 1 | G | 157 | 157 | 5 | -10 | -10 | 12 | 12 | 15 | 15 | -99 | 12 | -99 | 12 | -99 | -99 | -99 | -99 | -99 | -99 | -99 | -99 | 13 | 13 | -99 | -99 | -99 | -99 | -99 | -99 | -99 | -99 | 15 | 13 | -99 | -99 | -99 | -99 | -99 | -99 | -99 | -99 | -99 | -99 | -99 | -99 | -99 | -99 | -99 | -99 | -99 | -99
|  |  |  | 1 | 2 | G | 157 | 157 | 5 | -10 | -7 | 6 | 9 | 12 | 15 | -99 | 9 | 6 | 9 | 9 | -99 | -99 | 6 | 9 | -99 | -99 | 9 | 8 | 9 | 9 | -99 | -99 | 7 | 9 | -99 | -99 | 9 | 12 | 10 | 10 | -99 | -99 | 7 | 10 | -99 | -99 | 10 | -99 | -99 | -99 | -99 | -99 | -99 | -99 | -99 | -99 | -99
|  |  |  | 1 | 3 | G | 157 | 157 | 5 | -10 | -5 | 2 | 7 | 10 | 15 | -99 | 7 | 3 | 7 | 7 | 7 | -99 | 2 | 6 | 7 | -99 | 7 | 7 | 8 | 8 | 8 | -99 | 3 | 6 | 8 | -99 | 8 | 10 | 8 | 8 | 8 | -99 | 3 | 6 | 8 | -99 | 8 | -99 | -99 | -99 | -99 | -99 | -99 | -99 | -99 | -99 | -99
|  |  |  | 1 | 4 | G | 157 | 157 | 5 | -10 | -4 | 1 | 7 | 9 | 15 | -99 | 7 | 1 | 7 | 7 | 7 | 7 | 1 | 4 | 6 | 7 | 7 | 6 | 7 | 7 | 7 | 7 | 1 | 4 | 6 | 7 | 7 | 9 | 7 | 7 | 7 | 7 | 1 | 4 | 6 | 7 | 7 | -99 | -99 | -99 | -99 | -99 | -99 | -99 | -99 | -99 | -99
5805 |  |  |  | 1 | 1 | G | 161 | 161 | 5 | -10 | -10 | 13 | 13 | 17 | 17 | -99 | 17 | -99 | 17 | -99 | -99 | -99 | -99 | -99 | -99 | -99 | -99 | 13 | 13 | -99 | -99 | -99 | -99 | -99 | -99 | -99 | -99 | 15 | 13 | -99 | -99 | -99 | -99 | -99 | -99 | -99 | -99 | -99 | -99 | -99 | -99 | -99 | -99 | -99 | -99 | -99 | -99
|  |  |  | 1 | 2 | G | 161 | 161 | 5 | -10 | -7 | 7 | 10 | 13 | 16 | -99 | 13 | 10 | 12 | 12 | -99 | -99 | 10 | 12 | -99 | -99 | 12 | 8 | 9 | 9 | -99 | -99 | 7 | 9 | -99 | -99 | 9 | 12 | 10 | 10 | -99 | -99 | 7 | 10 | -99 | -99 | 10 | -99 | -99 | -99 | -99 | -99 | -99 | -99 | -99 | -99 | -99
|  |  |  | 1 | 3 | G | 161 | 161 | 5 | -10 | -5 | 3 | 8 | 11 | 16 | -99 | 11 | 6 | 11 | 11 | 11 | -99 | 6 | 9 | 11 | -99 | 11 | 7 | 8 | 8 | 8 | -99 | 3 | 6 | 8 | -99 | 8 | 10 | 8 | 8 | 8 | -99 | 3 | 6 | 8 | -99 | 8 | -99 | -99 | -99 | -99 | -99 | -99 | -99 | -99 | -99 | -99
|  |  |  | 1 | 4 | G | 161 | 161 | 5 | -10 | -4 | 1 | 7 | 10 | 16 | -99 | 10 | 4 | 9 | 9 | 9 | 9 | 4 | 7 | 8 | 9 | 9 | 6 | 7 | 7 | 7 | 7 | 1 | 4 | 6 | 7 | 7 | 9 | 7 | 7 | 7 | 7 | 1 | 4 | 6 | 7 | 7 | -99 | -99 | -99 | -99 | -99 | -99 | -99 | -99 | -99 | -99
5825 |  |  |  | 1 | 1 | G | 165 | 165 | 5 | -10 | -10 | 17 | 17 | 17 | 17 | -99 | 17 | -99 | 17 | -99 | -99 | -99 | -99 | -99 | -99 | -99 | -99 | -99 | -99 | -99 | -99 | -99 | -99 | -99 | -99 | -99 | -99 | -99 | -99 | -99 | -99 | -99 | -99 | -99 | -99 | -99 | -99 | -99 | -99 | -99 | -99 | -99 | -99 | -99 | -99 | -99 | -99
|  |  |  | 1 | 2 | G | 165 | 165 | 5 | -10 | -7 | 10 | 13 | 13 | 16 | -99 | 13 | 10 | 12 | 12 | -99 | -99 | 10 | 12 | -99 | -99 | 12 | -99 | -99 | -99 | -99 | -99 | -99 | -99 | -99 | -99 | -99 | -99 | -99 | -99 | -99 | -99 | -99 | -99 | -99 | -99 | -99 | -99 | -99 | -99 | -99 | -99 | -99 | -99 | -99 | -99 | -99
|  |  |  | 1 | 3 | G | 165 | 165 | 5 | -10 | -5 | 6 | 11 | 11 | 16 | -99 | 11 | 6 | 11 | 11 | 11 | -99 | 6 | 9 | 11 | -99 | 11 | -99 | -99 | -99 | -99 | -99 | -99 | -99 | -99 | -99 | -99 | -99 | -99 | -99 | -99 | -99 | -99 | -99 | -99 | -99 | -99 | -99 | -99 | -99 | -99 | -99 | -99 | -99 | -99 | -99 | -99
|  |  |  | 1 | 4 | G | 165 | 165 | 5 | -10 | -4 | 4 | 10 | 10 | 16 | -99 | 10 | 4 | 9 | 9 | 9 | 9 | 4 | 7 | 8 | 9 | 9 | -99 | -99 | -99 | -99 | -99 | -99 | -99 | -99 | -99 | -99 | -99 | -99 | -99 | -99 | -99 | -99 | -99 | -99 | -99 | -99 | -99 | -99 | -99 | -99 | -99 | -99 | -99 | -99 | -99 | -99
5845 | 5855 |  |  | 0 | 1 | G | 169 | 169 | 5 | -10 | -10 | -99 | -99 | -99 | -99 | -99 | -99 | -99 | -99 | -99 | -99 | -99 | -99 | -99 | -99 | -99 | -99 | -99 | -99 | -99 | -99 | -99 | -99 | -99 | -99 | -99 | -99 | -99 | -99 | -99 | -99 | -99 | -99 | -99 | -99 | -99 | -99 | -99 | -99 | -99 | -99 | -99 | -99 | -99 | -99 | -99 | -99
|  |  |  | 0 | 2 | G | 169 | 169 | 5 | -10 | -7 | -99 | -96 | -99 | -96 | -99 | -99 | -99 | -99 | -99 | -99 | -99 | -99 | -99 | -99 | -99 | -99 | -99 | -99 | -99 | -99 | -99 | -99 | -99 | -99 | -99 | -99 | -99 | -99 | -99 | -99 | -99 | -99 | -99 | -99 | -99 | -99 | -99 | -99 | -99 | -99 | -99 | -99 | -99 | -99 | -99 | -99
|  |  |  | 0 | 3 | G | 169 | 169 | 5 | -10 | -5 | -99 | -94 | -99 | -94 | -99 | -99 | -99 | -99 | -99 | -99 | -99 | -99 | -99 | -99 | -99 | -99 | -99 | -99 | -99 | -99 | -99 | -99 | -99 | -99 | -99 | -99 | -99 | -99 | -99 | -99 | -99 | -99 | -99 | -99 | -99 | -99 | -99 | -99 | -99 | -99 | -99 | -99 | -99 | -99 | -99 | -99
|  |  |  | 0 | 4 | G | 169 | 169 | 5 | -10 | -4 | -99 | -93 | -99 | -93 | -99 | -99 | -99 | -99 | -99 | -99 | -99 | -99 | -99 | -99 | -99 | -99 | -99 | -99 | -99 | -99 | -99 | -99 | -99 | -99 | -99 | -99 | -99 | -99 | -99 | -99 | -99 | -99 | -99 | -99 | -99 | -99 | -99 | -99 | -99 | -99 | -99 | -99 | -99 | -99 | -99 | -99
5865 |  |  |  | 0 | 1 | G | 173 | 173 | 5 | -10 | -10 | -99 | -99 | -99 | -99 | -99 | -99 | -99 | -99 | -99 | -99 | -99 | -99 | -99 | -99 | -99 | -99 | -99 | -99 | -99 | -99 | -99 | -99 | -99 | -99 | -99 | -99 | -99 | -99 | -99 | -99 | -99 | -99 | -99 | -99 | -99 | -99 | -99 | -99 | -99 | -99 | -99 | -99 | -99 | -99 | -99 | -99
|  |  |  | 0 | 2 | G | 173 | 173 | 5 | -10 | -7 | -99 | -96 | -99 | -96 | -99 | -99 | -99 | -99 | -99 | -99 | -99 | -99 | -99 | -99 | -99 | -99 | -99 | -99 | -99 | -99 | -99 | -99 | -99 | -99 | -99 | -99 | -99 | -99 | -99 | -99 | -99 | -99 | -99 | -99 | -99 | -99 | -99 | -99 | -99 | -99 | -99 | -99 | -99 | -99 | -99 | -99
|  |  |  | 0 | 3 | G | 173 | 173 | 5 | -10 | -5 | -99 | -94 | -99 | -94 | -99 | -99 | -99 | -99 | -99 | -99 | -99 | -99 | -99 | -99 | -99 | -99 | -99 | -99 | -99 | -99 | -99 | -99 | -99 | -99 | -99 | -99 | -99 | -99 | -99 | -99 | -99 | -99 | -99 | -99 | -99 | -99 | -99 | -99 | -99 | -99 | -99 | -99 | -99 | -99 | -99 | -99
|  |  |  | 0 | 4 | G | 173 | 173 | 5 | -10 | -4 | -99 | -93 | -99 | -93 | -99 | -99 | -99 | -99 | -99 | -99 | -99 | -99 | -99 | -99 | -99 | -99 | -99 | -99 | -99 | -99 | -99 | -99 | -99 | -99 | -99 | -99 | -99 | -99 | -99 | -99 | -99 | -99 | -99 | -99 | -99 | -99 | -99 | -99 | -99 | -99 | -99 | -99 | -99 | -99 | -99 | -99
5180 | 5190 | 5210 | 5250 | 1 | 1 | H | 36 | 36 | 5 | -10 | -10 | 17 | 17 | 17 | 17 | -99 | 17 | -99 | 17 | -99 | -99 | -99 | -99 | -99 | -99 | -99 | -99 | 17 | 17 | -99 | -99 | -99 | -99 | -99 | -99 | -99 | -99 | 17 | 17 | -99 | -99 | -99 | -99 | -99 | -99 | -99 | -99 | 17 | 17 | -99 | -99 | -99 | -99 | -99 | -99 | -99 | -99
|  |  |  | 1 | 2 | H | 36 | 36 | 5 | -10 | -7 | 12 | 15 | 15 | 18 | -99 | 15 | 12 | 15 | 15 | -99 | -99 | 12 | 15 | -99 | -99 | 15 | 15 | 15 | 15 | -99 | -99 | 12 | 15 | -99 | -99 | 15 | 15 | 15 | 15 | -99 | -99 | 12 | 15 | -99 | -99 | 15 | 15 | 15 | 15 | -99 | -99 | 12 | 15 | -99 | -99 | 15
|  |  |  | 1 | 3 | H | 36 | 36 | 5 | -10 | -5 | 8 | 13 | 13 | 18 | -99 | 13 | 8 | 13 | 13 | 13 | -99 | 8 | 11 | 13 | -99 | 13 | 13 | 13 | 13 | 13 | -99 | 8 | 11 | 13 | -99 | 13 | 13 | 13 | 13 | 13 | -99 | 8 | 11 | 13 | -99 | 13 | 13 | 13 | 13 | 13 | -99 | 8 | 11 | 13 | -99 | 13
|  |  |  | 1 | 4 | H | 36 | 36 | 5 | -10 | -4 | 6 | 12 | 12 | 18 | -99 | 12 | 6 | 12 | 12 | 12 | 12 | 6 | 9 | 11 | 12 | 12 | 12 | 12 | 12 | 12 | 12 | 6 | 9 | 11 | 12 | 12 | 12 | 12 | 12 | 12 | 12 | 6 | 9 | 11 | 12 | 12 | 12 | 12 | 12 | 12 | 12 | 6 | 9 | 11 | 12 | 12
5200 |  |  |  | 1 | 1 | H | 40 | 40 | 5 | -10 | -10 | 17 | 17 | 17 | 17 | -99 | 17 | -99 | 17 | -99 | -99 | -99 | -99 | -99 | -99 | -99 | -99 | 17 | 17 | -99 | -99 | -99 | -99 | -99 | -99 | -99 | -99 | 17 | 17 | -99 | -99 | -99 | -99 | -99 | -99 | -99 | -99 | 17 | 17 | -99 | -99 | -99 | -99 | -99 | -99 | -99 | -99
|  |  |  | 1 | 2 | H | 40 | 40 | 5 | -10 | -7 | 12 | 15 | 15 | 18 | -99 | 15 | 12 | 15 | 15 | -99 | -99 | 12 | 15 | -99 | -99 | 15 | 15 | 15 | 15 | -99 | -99 | 12 | 15 | -99 | -99 | 15 | 15 | 15 | 15 | -99 | -99 | 12 | 15 | -99 | -99 | 15 | 15 | 15 | 15 | -99 | -99 | 12 | 15 | -99 | -99 | 15
|  |  |  | 1 | 3 | H | 40 | 40 | 5 | -10 | -5 | 8 | 13 | 13 | 18 | -99 | 13 | 8 | 13 | 13 | 13 | -99 | 8 | 11 | 13 | -99 | 13 | 13 | 13 | 13 | 13 | -99 | 8 | 11 | 13 | -99 | 13 | 13 | 13 | 13 | 13 | -99 | 8 | 11 | 13 | -99 | 13 | 13 | 13 | 13 | 13 | -99 | 8 | 11 | 13 | -99 | 13
|  |  |  | 1 | 4 | H | 40 | 40 | 5 | -10 | -4 | 6 | 12 | 12 | 18 | -99 | 12 | 6 | 12 | 12 | 12 | 12 | 6 | 9 | 11 | 12 | 12 | 12 | 12 | 12 | 12 | 12 | 6 | 9 | 11 | 12 | 12 | 12 | 12 | 12 | 12 | 12 | 6 | 9 | 11 | 12 | 12 | 12 | 12 | 12 | 12 | 12 | 6 | 9 | 11 | 12 | 12
5220 | 5230 |  |  | 1 | 1 | H | 44 | 44 | 5 | -10 | -10 | 17 | 17 | 17 | 17 | -99 | 17 | -99 | 17 | -99 | -99 | -99 | -99 | -99 | -99 | -99 | -99 | 17 | 17 | -99 | -99 | -99 | -99 | -99 | -99 | -99 | -99 | 17 | 17 | -99 | -99 | -99 | -99 | -99 | -99 | -99 | -99 | 17 | 17 | -99 | -99 | -99 | -99 | -99 | -99 | -99 | -99
|  |  |  | 1 | 2 | H | 44 | 44 | 5 | -10 | -7 | 12 | 15 | 15 | 18 | -99 | 15 | 12 | 15 | 15 | -99 | -99 | 12 | 15 | -99 | -99 | 15 | 15 | 15 | 15 | -99 | -99 | 12 | 15 | -99 | -99 | 15 | 15 | 15 | 15 | -99 | -99 | 12 | 15 | -99 | -99 | 15 | 15 | 15 | 15 | -99 | -99 | 12 | 15 | -99 | -99 | 15
|  |  |  | 1 | 3 | H | 44 | 44 | 5 | -10 | -5 | 8 | 13 | 13 | 18 | -99 | 13 | 8 | 13 | 13 | 13 | -99 | 8 | 11 | 13 | -99 | 13 | 13 | 13 | 13 | 13 | -99 | 8 | 11 | 13 | -99 | 13 | 13 | 13 | 13 | 13 | -99 | 8 | 11 | 13 | -99 | 13 | 13 | 13 | 13 | 13 | -99 | 8 | 11 | 13 | -99 | 13
|  |  |  | 1 | 4 | H | 44 | 44 | 5 | -10 | -4 | 6 | 12 | 12 | 18 | -99 | 12 | 6 | 12 | 12 | 12 | 12 | 6 | 9 | 11 | 12 | 12 | 12 | 12 | 12 | 12 | 12 | 6 | 9 | 11 | 12 | 12 | 12 | 12 | 12 | 12 | 12 | 6 | 9 | 11 | 12 | 12 | 12 | 12 | 12 | 12 | 12 | 6 | 9 | 11 | 12 | 12
5240 |  |  |  | 1 | 1 | H | 48 | 48 | 5 | -10 | -10 | 17 | 17 | 17 | 17 | -99 | 17 | -99 | 17 | -99 | -99 | -99 | -99 | -99 | -99 | -99 | -99 | 17 | 17 | -99 | -99 | -99 | -99 | -99 | -99 | -99 | -99 | 17 | 17 | -99 | -99 | -99 | -99 | -99 | -99 | -99 | -99 | 17 | 17 | -99 | -99 | -99 | -99 | -99 | -99 | -99 | -99
|  |  |  | 1 | 2 | H | 48 | 48 | 5 | -10 | -7 | 12 | 15 | 15 | 18 | -99 | 15 | 12 | 15 | 15 | -99 | -99 | 12 | 15 | -99 | -99 | 15 | 15 | 15 | 15 | -99 | -99 | 12 | 15 | -99 | -99 | 15 | 15 | 15 | 15 | -99 | -99 | 12 | 15 | -99 | -99 | 15 | 15 | 15 | 15 | -99 | -99 | 12 | 15 | -99 | -99 | 15
|  |  |  | 1 | 3 | H | 48 | 48 | 5 | -10 | -5 | 8 | 13 | 13 | 18 | -99 | 13 | 8 | 13 | 13 | 13 | -99 | 8 | 11 | 13 | -99 | 13 | 13 | 13 | 13 | 13 | -99 | 8 | 11 | 13 | -99 | 13 | 13 | 13 | 13 | 13 | -99 | 8 | 11 | 13 | -99 | 13 | 13 | 13 | 13 | 13 | -99 | 8 | 11 | 13 | -99 | 13
|  |  |  | 1 | 4 | H | 48 | 48 | 5 | -10 | -4 | 6 | 12 | 12 | 18 | -99 | 12 | 6 | 12 | 12 | 12 | 12 | 6 | 9 | 11 | 12 | 12 | 12 | 12 | 12 | 12 | 12 | 6 | 9 | 11 | 12 | 12 | 12 | 12 | 12 | 12 | 12 | 6 | 9 | 11 | 12 | 12 | 12 | 12 | 12 | 12 | 12 | 6 | 9 | 11 | 12 | 12
5260 | 5270 | 5290 |  | 1 | 1 | H | 52 | 52 | 5 | -10 | -10 | 17 | 17 | 17 | 17 | -99 | 17 | -99 | 17 | -99 | -99 | -99 | -99 | -99 | -99 | -99 | -99 | 17 | 17 | -99 | -99 | -99 | -99 | -99 | -99 | -99 | -99 | 17 | 17 | -99 | -99 | -99 | -99 | -99 | -99 | -99 | -99 | 17 | 17 | -99 | -99 | -99 | -99 | -99 | -99 | -99 | -99
|  |  |  | 1 | 2 | H | 52 | 52 | 5 | -10 | -7 | 12 | 15 | 15 | 18 | -99 | 15 | 12 | 15 | 15 | -99 | -99 | 12 | 15 | -99 | -99 | 15 | 15 | 15 | 15 | -99 | -99 | 12 | 15 | -99 | -99 | 15 | 15 | 15 | 15 | -99 | -99 | 12 | 15 | -99 | -99 | 15 | 15 | 15 | 15 | -99 | -99 | 12 | 15 | -99 | -99 | 15
|  |  |  | 1 | 3 | H | 52 | 52 | 5 | -10 | -5 | 8 | 13 | 13 | 18 | -99 | 13 | 8 | 13 | 13 | 13 | -99 | 8 | 11 | 13 | -99 | 13 | 13 | 13 | 13 | 13 | -99 | 8 | 11 | 13 | -99 | 13 | 13 | 13 | 13 | 13 | -99 | 8 | 11 | 13 | -99 | 13 | 13 | 13 | 13 | 13 | -99 | 8 | 11 | 13 | -99 | 13
|  |  |  | 1 | 4 | H | 52 | 52 | 5 | -10 | -4 | 6 | 12 | 12 | 18 | -99 | 12 | 6 | 12 | 12 | 12 | 12 | 6 | 9 | 11 | 12 | 12 | 12 | 12 | 12 | 12 | 12 | 6 | 9 | 11 | 12 | 12 | 12 | 12 | 12 | 12 | 12 | 6 | 9 | 11 | 12 | 12 | 12 | 12 | 12 | 12 | 12 | 6 | 9 | 11 | 12 | 12
5280 |  |  |  | 1 | 1 | H | 56 | 56 | 5 | -10 | -10 | 17 | 17 | 17 | 17 | -99 | 17 | -99 | 17 | -99 | -99 | -99 | -99 | -99 | -99 | -99 | -99 | 17 | 17 | -99 | -99 | -99 | -99 | -99 | -99 | -99 | -99 | 17 | 17 | -99 | -99 | -99 | -99 | -99 | -99 | -99 | -99 | 17 | 17 | -99 | -99 | -99 | -99 | -99 | -99 | -99 | -99
|  |  |  | 1 | 2 | H | 56 | 56 | 5 | -10 | -7 | 12 | 15 | 15 | 18 | -99 | 15 | 12 | 15 | 15 | -99 | -99 | 12 | 15 | -99 | -99 | 15 | 15 | 15 | 15 | -99 | -99 | 12 | 15 | -99 | -99 | 15 | 15 | 15 | 15 | -99 | -99 | 12 | 15 | -99 | -99 | 15 | 15 | 15 | 15 | -99 | -99 | 12 | 15 | -99 | -99 | 15
|  |  |  | 1 | 3 | H | 56 | 56 | 5 | -10 | -5 | 8 | 13 | 13 | 18 | -99 | 13 | 8 | 13 | 13 | 13 | -99 | 8 | 11 | 13 | -99 | 13 | 13 | 13 | 13 | 13 | -99 | 8 | 11 | 13 | -99 | 13 | 13 | 13 | 13 | 13 | -99 | 8 | 11 | 13 | -99 | 13 | 13 | 13 | 13 | 13 | -99 | 8 | 11 | 13 | -99 | 13
|  |  |  | 1 | 4 | H | 56 | 56 | 5 | -10 | -4 | 6 | 12 | 12 | 18 | -99 | 12 | 6 | 12 | 12 | 12 | 12 | 6 | 9 | 11 | 12 | 12 | 12 | 12 | 12 | 12 | 12 | 6 | 9 | 11 | 12 | 12 | 12 | 12 | 12 | 12 | 12 | 6 | 9 | 11 | 12 | 12 | 12 | 12 | 12 | 12 | 12 | 6 | 9 | 11 | 12 | 12
5300 | 5310 |  |  | 1 | 1 | H | 60 | 60 | 5 | -10 | -10 | 17 | 17 | 17 | 17 | -99 | 17 | -99 | 17 | -99 | -99 | -99 | -99 | -99 | -99 | -99 | -99 | 17 | 17 | -99 | -99 | -99 | -99 | -99 | -99 | -99 | -99 | 17 | 17 | -99 | -99 | -99 | -99 | -99 | -99 | -99 | -99 | 17 | 17 | -99 | -99 | -99 | -99 | -99 | -99 | -99 | -99
|  |  |  | 1 | 2 | H | 60 | 60 | 5 | -10 | -7 | 12 | 15 | 15 | 18 | -99 | 15 | 12 | 15 | 15 | -99 | -99 | 12 | 15 | -99 | -99 | 15 | 15 | 15 | 15 | -99 | -99 | 12 | 15 | -99 | -99 | 15 | 15 | 15 | 15 | -99 | -99 | 12 | 15 | -99 | -99 | 15 | 15 | 15 | 15 | -99 | -99 | 12 | 15 | -99 | -99 | 15
|  |  |  | 1 | 3 | H | 60 | 60 | 5 | -10 | -5 | 8 | 13 | 13 | 18 | -99 | 13 | 8 | 13 | 13 | 13 | -99 | 8 | 11 | 13 | -99 | 13 | 13 | 13 | 13 | 13 | -99 | 8 | 11 | 13 | -99 | 13 | 13 | 13 | 13 | 13 | -99 | 8 | 11 | 13 | -99 | 13 | 13 | 13 | 13 | 13 | -99 | 8 | 11 | 13 | -99 | 13
|  |  |  | 1 | 4 | H | 60 | 60 | 5 | -10 | -4 | 6 | 12 | 12 | 18 | -99 | 12 | 6 | 12 | 12 | 12 | 12 | 6 | 9 | 11 | 12 | 12 | 12 | 12 | 12 | 12 | 12 | 6 | 9 | 11 | 12 | 12 | 12 | 12 | 12 | 12 | 12 | 6 | 9 | 11 | 12 | 12 | 12 | 12 | 12 | 12 | 12 | 6 | 9 | 11 | 12 | 12
5320 |  |  |  | 1 | 1 | H | 64 | 64 | 5 | -10 | -10 | 17 | 17 | 17 | 17 | -99 | 17 | -99 | 17 | -99 | -99 | -99 | -99 | -99 | -99 | -99 | -99 | 17 | 17 | -99 | -99 | -99 | -99 | -99 | -99 | -99 | -99 | 17 | 17 | -99 | -99 | -99 | -99 | -99 | -99 | -99 | -99 | 17 | 17 | -99 | -99 | -99 | -99 | -99 | -99 | -99 | -99
|  |  |  | 1 | 2 | H | 64 | 64 | 5 | -10 | -7 | 12 | 15 | 15 | 18 | -99 | 15 | 12 | 15 | 15 | -99 | -99 | 12 | 15 | -99 | -99 | 15 | 15 | 15 | 15 | -99 | -99 | 12 | 15 | -99 | -99 | 15 | 15 | 15 | 15 | -99 | -99 | 12 | 15 | -99 | -99 | 15 | 15 | 15 | 15 | -99 | -99 | 12 | 15 | -99 | -99 | 15
|  |  |  | 1 | 3 | H | 64 | 64 | 5 | -10 | -5 | 8 | 13 | 13 | 18 | -99 | 13 | 8 | 13 | 13 | 13 | -99 | 8 | 11 | 13 | -99 | 13 | 13 | 13 | 13 | 13 | -99 | 8 | 11 | 13 | -99 | 13 | 13 | 13 | 13 | 13 | -99 | 8 | 11 | 13 | -99 | 13 | 13 | 13 | 13 | 13 | -99 | 8 | 11 | 13 | -99 | 13
|  |  |  | 1 | 4 | H | 64 | 64 | 5 | -10 | -4 | 6 | 12 | 12 | 18 | -99 | 12 | 6 | 12 | 12 | 12 | 12 | 6 | 9 | 11 | 12 | 12 | 12 | 12 | 12 | 12 | 12 | 6 | 9 | 11 | 12 | 12 | 12 | 12 | 12 | 12 | 12 | 6 | 9 | 11 | 12 | 12 | 12 | 12 | 12 | 12 | 12 | 6 | 9 | 11 | 12 | 12
5500 | 5510 | 5530 | 5570 | 0 | 1 | H | 100 | 100 | 5 | -10 | -10 | -99 | -99 | -99 | -99 | -99 | -99 | -99 | -99 | -99 | -99 | -99 | -99 | -99 | -99 | -99 | -99 | -99 | -99 | -99 | -99 | -99 | -99 | -99 | -99 | -99 | -99 | -99 | -99 | -99 | -99 | -99 | -99 | -99 | -99 | -99 | -99 | -99 | -99 | -99 | -99 | -99 | -99 | -99 | -99 | -99 | -99
|  |  |  | 0 | 2 | H | 100 | 100 | 5 | -10 | -7 | -99 | -96 | -99 | -96 | -99 | -99 | -99 | -99 | -99 | -99 | -99 | -99 | -99 | -99 | -99 | -99 | -99 | -99 | -99 | -99 | -99 | -99 | -99 | -99 | -99 | -99 | -99 | -99 | -99 | -99 | -99 | -99 | -99 | -99 | -99 | -99 | -99 | -99 | -99 | -99 | -99 | -99 | -99 | -99 | -99 | -99
|  |  |  | 0 | 3 | H | 100 | 100 | 5 | -10 | -5 | -99 | -94 | -99 | -94 | -99 | -99 | -99 | -99 | -99 | -99 | -99 | -99 | -99 | -99 | -99 | -99 | -99 | -99 | -99 | -99 | -99 | -99 | -99 | -99 | -99 | -99 | -99 | -99 | -99 | -99 | -99 | -99 | -99 | -99 | -99 | -99 | -99 | -99 | -99 | -99 | -99 | -99 | -99 | -99 | -99 | -99
|  |  |  | 0 | 4 | H | 100 | 100 | 5 | -10 | -4 | -99 | -93 | -99 | -93 | -99 | -99 | -99 | -99 | -99 | -99 | -99 | -99 | -99 | -99 | -99 | -99 | -99 | -99 | -99 | -99 | -99 | -99 | -99 | -99 | -99 | -99 | -99 | -99 | -99 | -99 | -99 | -99 | -99 | -99 | -99 | -99 | -99 | -99 | -99 | -99 | -99 | -99 | -99 | -99 | -99 | -99
5520 |  |  |  | 0 | 1 | H | 104 | 104 | 5 | -10 | -10 | -99 | -99 | -99 | -99 | -99 | -99 | -99 | -99 | -99 | -99 | -99 | -99 | -99 | -99 | -99 | -99 | -99 | -99 | -99 | -99 | -99 | -99 | -99 | -99 | -99 | -99 | -99 | -99 | -99 | -99 | -99 | -99 | -99 | -99 | -99 | -99 | -99 | -99 | -99 | -99 | -99 | -99 | -99 | -99 | -99 | -99
|  |  |  | 0 | 2 | H | 104 | 104 | 5 | -10 | -7 | -99 | -96 | -99 | -96 | -99 | -99 | -99 | -99 | -99 | -99 | -99 | -99 | -99 | -99 | -99 | -99 | -99 | -99 | -99 | -99 | -99 | -99 | -99 | -99 | -99 | -99 | -99 | -99 | -99 | -99 | -99 | -99 | -99 | -99 | -99 | -99 | -99 | -99 | -99 | -99 | -99 | -99 | -99 | -99 | -99 | -99
|  |  |  | 0 | 3 | H | 104 | 104 | 5 | -10 | -5 | -99 | -94 | -99 | -94 | -99 | -99 | -99 | -99 | -99 | -99 | -99 | -99 | -99 | -99 | -99 | -99 | -99 | -99 | -99 | -99 | -99 | -99 | -99 | -99 | -99 | -99 | -99 | -99 | -99 | -99 | -99 | -99 | -99 | -99 | -99 | -99 | -99 | -99 | -99 | -99 | -99 | -99 | -99 | -99 | -99 | -99
|  |  |  | 0 | 4 | H | 104 | 104 | 5 | -10 | -4 | -99 | -93 | -99 | -93 | -99 | -99 | -99 | -99 | -99 | -99 | -99 | -99 | -99 | -99 | -99 | -99 | -99 | -99 | -99 | -99 | -99 | -99 | -99 | -99 | -99 | -99 | -99 | -99 | -99 | -99 | -99 | -99 | -99 | -99 | -99 | -99 | -99 | -99 | -99 | -99 | -99 | -99 | -99 | -99 | -99 | -99
5540 | 5550 |  |  | 0 | 1 | H | 108 | 108 | 5 | -10 | -10 | -99 | -99 | -99 | -99 | -99 | -99 | -99 | -99 | -99 | -99 | -99 | -99 | -99 | -99 | -99 | -99 | -99 | -99 | -99 | -99 | -99 | -99 | -99 | -99 | -99 | -99 | -99 | -99 | -99 | -99 | -99 | -99 | -99 | -99 | -99 | -99 | -99 | -99 | -99 | -99 | -99 | -99 | -99 | -99 | -99 | -99
|  |  |  | 0 | 2 | H | 108 | 108 | 5 | -10 | -7 | -99 | -96 | -99 | -96 | -99 | -99 | -99 | -99 | -99 | -99 | -99 | -99 | -99 | -99 | -99 | -99 | -99 | -99 | -99 | -99 | -99 | -99 | -99 | -99 | -99 | -99 | -99 | -99 | -99 | -99 | -99 | -99 | -99 | -99 | -99 | -99 | -99 | -99 | -99 | -99 | -99 | -99 | -99 | -99 | -99 | -99
|  |  |  | 0 | 3 | H | 108 | 108 | 5 | -10 | -5 | -99 | -94 | -99 | -94 | -99 | -99 | -99 | -99 | -99 | -99 | -99 | -99 | -99 | -99 | -99 | -99 | -99 | -99 | -99 | -99 | -99 | -99 | -99 | -99 | -99 | -99 | -99 | -99 | -99 | -99 | -99 | -99 | -99 | -99 | -99 | -99 | -99 | -99 | -99 | -99 | -99 | -99 | -99 | -99 | -99 | -99
|  |  |  | 0 | 4 | H | 108 | 108 | 5 | -10 | -4 | -99 | -93 | -99 | -93 | -99 | -99 | -99 | -99 | -99 | -99 | -99 | -99 | -99 | -99 | -99 | -99 | -99 | -99 | -99 | -99 | -99 | -99 | -99 | -99 | -99 | -99 | -99 | -99 | -99 | -99 | -99 | -99 | -99 | -99 | -99 | -99 | -99 | -99 | -99 | -99 | -99 | -99 | -99 | -99 | -99 | -99
5560 |  |  |  | 0 | 1 | H | 112 | 112 | 5 | -10 | -10 | -99 | -99 | -99 | -99 | -99 | -99 | -99 | -99 | -99 | -99 | -99 | -99 | -99 | -99 | -99 | -99 | -99 | -99 | -99 | -99 | -99 | -99 | -99 | -99 | -99 | -99 | -99 | -99 | -99 | -99 | -99 | -99 | -99 | -99 | -99 | -99 | -99 | -99 | -99 | -99 | -99 | -99 | -99 | -99 | -99 | -99
|  |  |  | 0 | 2 | H | 112 | 112 | 5 | -10 | -7 | -99 | -96 | -99 | -96 | -99 | -99 | -99 | -99 | -99 | -99 | -99 | -99 | -99 | -99 | -99 | -99 | -99 | -99 | -99 | -99 | -99 | -99 | -99 | -99 | -99 | -99 | -99 | -99 | -99 | -99 | -99 | -99 | -99 | -99 | -99 | -99 | -99 | -99 | -99 | -99 | -99 | -99 | -99 | -99 | -99 | -99
|  |  |  | 0 | 3 | H | 112 | 112 | 5 | -10 | -5 | -99 | -94 | -99 | -94 | -99 | -99 | -99 | -99 | -99 | -99 | -99 | -99 | -99 | -99 | -99 | -99 | -99 | -99 | -99 | -99 | -99 | -99 | -99 | -99 | -99 | -99 | -99 | -99 | -99 | -99 | -99 | -99 | -99 | -99 | -99 | -99 | -99 | -99 | -99 | -99 | -99 | -99 | -99 | -99 | -99 | -99
|  |  |  | 0 | 4 | H | 112 | 112 | 5 | -10 | -4 | -99 | -93 | -99 | -93 | -99 | -99 | -99 | -99 | -99 | -99 | -99 | -99 | -99 | -99 | -99 | -99 | -99 | -99 | -99 | -99 | -99 | -99 | -99 | -99 | -99 | -99 | -99 | -99 | -99 | -99 | -99 | -99 | -99 | -99 | -99 | -99 | -99 | -99 | -99 | -99 | -99 | -99 | -99 | -99 | -99 | -99
5580 | 5590 | 5610 |  | 0 | 1 | H | 116 | 116 | 5 | -10 | -10 | -99 | -99 | -99 | -99 | -99 | -99 | -99 | -99 | -99 | -99 | -99 | -99 | -99 | -99 | -99 | -99 | -99 | -99 | -99 | -99 | -99 | -99 | -99 | -99 | -99 | -99 | -99 | -99 | -99 | -99 | -99 | -99 | -99 | -99 | -99 | -99 | -99 | -99 | -99 | -99 | -99 | -99 | -99 | -99 | -99 | -99
|  |  |  | 0 | 2 | H | 116 | 116 | 5 | -10 | -7 | -99 | -96 | -99 | -96 | -99 | -99 | -99 | -99 | -99 | -99 | -99 | -99 | -99 | -99 | -99 | -99 | -99 | -99 | -99 | -99 | -99 | -99 | -99 | -99 | -99 | -99 | -99 | -99 | -99 | -99 | -99 | -99 | -99 | -99 | -99 | -99 | -99 | -99 | -99 | -99 | -99 | -99 | -99 | -99 | -99 | -99
|  |  |  | 0 | 3 | H | 116 | 116 | 5 | -10 | -5 | -99 | -94 | -99 | -94 | -99 | -99 | -99 | -99 | -99 | -99 | -99 | -99 | -99 | -99 | -99 | -99 | -99 | -99 | -99 | -99 | -99 | -99 | -99 | -99 | -99 | -99 | -99 | -99 | -99 | -99 | -99 | -99 | -99 | -99 | -99 | -99 | -99 | -99 | -99 | -99 | -99 | -99 | -99 | -99 | -99 | -99
|  |  |  | 0 | 4 | H | 116 | 116 | 5 | -10 | -4 | -99 | -93 | -99 | -93 | -99 | -99 | -99 | -99 | -99 | -99 | -99 | -99 | -99 | -99 | -99 | -99 | -99 | -99 | -99 | -99 | -99 | -99 | -99 | -99 | -99 | -99 | -99 | -99 | -99 | -99 | -99 | -99 | -99 | -99 | -99 | -99 | -99 | -99 | -99 | -99 | -99 | -99 | -99 | -99 | -99 | -99
5600 |  |  |  | 0 | 1 | H | 120 | 120 | 5 | -10 | -10 | -99 | -99 | -99 | -99 | -99 | -99 | -99 | -99 | -99 | -99 | -99 | -99 | -99 | -99 | -99 | -99 | -99 | -99 | -99 | -99 | -99 | -99 | -99 | -99 | -99 | -99 | -99 | -99 | -99 | -99 | -99 | -99 | -99 | -99 | -99 | -99 | -99 | -99 | -99 | -99 | -99 | -99 | -99 | -99 | -99 | -99
|  |  |  | 0 | 2 | H | 120 | 120 | 5 | -10 | -7 | -99 | -96 | -99 | -96 | -99 | -99 | -99 | -99 | -99 | -99 | -99 | -99 | -99 | -99 | -99 | -99 | -99 | -99 | -99 | -99 | -99 | -99 | -99 | -99 | -99 | -99 | -99 | -99 | -99 | -99 | -99 | -99 | -99 | -99 | -99 | -99 | -99 | -99 | -99 | -99 | -99 | -99 | -99 | -99 | -99 | -99
|  |  |  | 0 | 3 | H | 120 | 120 | 5 | -10 | -5 | -99 | -94 | -99 | -94 | -99 | -99 | -99 | -99 | -99 | -99 | -99 | -99 | -99 | -99 | -99 | -99 | -99 | -99 | -99 | -99 | -99 | -99 | -99 | -99 | -99 | -99 | -99 | -99 | -99 | -99 | -99 | -99 | -99 | -99 | -99 | -99 | -99 | -99 | -99 | -99 | -99 | -99 | -99 | -99 | -99 | -99
|  |  |  | 0 | 4 | H | 120 | 120 | 5 | -10 | -4 | -99 | -93 | -99 | -93 | -99 | -99 | -99 | -99 | -99 | -99 | -99 | -99 | -99 | -99 | -99 | -99 | -99 | -99 | -99 | -99 | -99 | -99 | -99 | -99 | -99 | -99 | -99 | -99 | -99 | -99 | -99 | -99 | -99 | -99 | -99 | -99 | -99 | -99 | -99 | -99 | -99 | -99 | -99 | -99 | -99 | -99
5620 | 5630 |  |  | 0 | 1 | H | 124 | 124 | 5 | -10 | -10 | -99 | -99 | -99 | -99 | -99 | -99 | -99 | -99 | -99 | -99 | -99 | -99 | -99 | -99 | -99 | -99 | -99 | -99 | -99 | -99 | -99 | -99 | -99 | -99 | -99 | -99 | -99 | -99 | -99 | -99 | -99 | -99 | -99 | -99 | -99 | -99 | -99 | -99 | -99 | -99 | -99 | -99 | -99 | -99 | -99 | -99
|  |  |  | 0 | 2 | H | 124 | 124 | 5 | -10 | -7 | -99 | -96 | -99 | -96 | -99 | -99 | -99 | -99 | -99 | -99 | -99 | -99 | -99 | -99 | -99 | -99 | -99 | -99 | -99 | -99 | -99 | -99 | -99 | -99 | -99 | -99 | -99 | -99 | -99 | -99 | -99 | -99 | -99 | -99 | -99 | -99 | -99 | -99 | -99 | -99 | -99 | -99 | -99 | -99 | -99 | -99
|  |  |  | 0 | 3 | H | 124 | 124 | 5 | -10 | -5 | -99 | -94 | -99 | -94 | -99 | -99 | -99 | -99 | -99 | -99 | -99 | -99 | -99 | -99 | -99 | -99 | -99 | -99 | -99 | -99 | -99 | -99 | -99 | -99 | -99 | -99 | -99 | -99 | -99 | -99 | -99 | -99 | -99 | -99 | -99 | -99 | -99 | -99 | -99 | -99 | -99 | -99 | -99 | -99 | -99 | -99
|  |  |  | 0 | 4 | H | 124 | 124 | 5 | -10 | -4 | -99 | -93 | -99 | -93 | -99 | -99 | -99 | -99 | -99 | -99 | -99 | -99 | -99 | -99 | -99 | -99 | -99 | -99 | -99 | -99 | -99 | -99 | -99 | -99 | -99 | -99 | -99 | -99 | -99 | -99 | -99 | -99 | -99 | -99 | -99 | -99 | -99 | -99 | -99 | -99 | -99 | -99 | -99 | -99 | -99 | -99
5640 |  |  |  | 0 | 1 | H | 128 | 128 | 5 | -10 | -10 | -99 | -99 | -99 | -99 | -99 | -99 | -99 | -99 | -99 | -99 | -99 | -99 | -99 | -99 | -99 | -99 | -99 | -99 | -99 | -99 | -99 | -99 | -99 | -99 | -99 | -99 | -99 | -99 | -99 | -99 | -99 | -99 | -99 | -99 | -99 | -99 | -99 | -99 | -99 | -99 | -99 | -99 | -99 | -99 | -99 | -99
|  |  |  | 0 | 2 | H | 128 | 128 | 5 | -10 | -7 | -99 | -96 | -99 | -96 | -99 | -99 | -99 | -99 | -99 | -99 | -99 | -99 | -99 | -99 | -99 | -99 | -99 | -99 | -99 | -99 | -99 | -99 | -99 | -99 | -99 | -99 | -99 | -99 | -99 | -99 | -99 | -99 | -99 | -99 | -99 | -99 | -99 | -99 | -99 | -99 | -99 | -99 | -99 | -99 | -99 | -99
|  |  |  | 0 | 3 | H | 128 | 128 | 5 | -10 | -5 | -99 | -94 | -99 | -94 | -99 | -99 | -99 | -99 | -99 | -99 | -99 | -99 | -99 | -99 | -99 | -99 | -99 | -99 | -99 | -99 | -99 | -99 | -99 | -99 | -99 | -99 | -99 | -99 | -99 | -99 | -99 | -99 | -99 | -99 | -99 | -99 | -99 | -99 | -99 | -99 | -99 | -99 | -99 | -99 | -99 | -99
|  |  |  | 0 | 4 | H | 128 | 128 | 5 | -10 | -4 | -99 | -93 | -99 | -93 | -99 | -99 | -99 | -99 | -99 | -99 | -99 | -99 | -99 | -99 | -99 | -99 | -99 | -99 | -99 | -99 | -99 | -99 | -99 | -99 | -99 | -99 | -99 | -99 | -99 | -99 | -99 | -99 | -99 | -99 | -99 | -99 | -99 | -99 | -99 | -99 | -99 | -99 | -99 | -99 | -99 | -99
5660 | 5670 | 5690 |  | 0 | 1 | H | 132 | 132 | 5 | -10 | -10 | -99 | -99 | -99 | -99 | -99 | -99 | -99 | -99 | -99 | -99 | -99 | -99 | -99 | -99 | -99 | -99 | -99 | -99 | -99 | -99 | -99 | -99 | -99 | -99 | -99 | -99 | -99 | -99 | -99 | -99 | -99 | -99 | -99 | -99 | -99 | -99 | -99 | -99 | -99 | -99 | -99 | -99 | -99 | -99 | -99 | -99
|  |  |  | 0 | 2 | H | 132 | 132 | 5 | -10 | -7 | -99 | -96 | -99 | -96 | -99 | -99 | -99 | -99 | -99 | -99 | -99 | -99 | -99 | -99 | -99 | -99 | -99 | -99 | -99 | -99 | -99 | -99 | -99 | -99 | -99 | -99 | -99 | -99 | -99 | -99 | -99 | -99 | -99 | -99 | -99 | -99 | -99 | -99 | -99 | -99 | -99 | -99 | -99 | -99 | -99 | -99
|  |  |  | 0 | 3 | H | 132 | 132 | 5 | -10 | -5 | -99 | -94 | -99 | -94 | -99 | -99 | -99 | -99 | -99 | -99 | -99 | -99 | -99 | -99 | -99 | -99 | -99 | -99 | -99 | -99 | -99 | -99 | -99 | -99 | -99 | -99 | -99 | -99 | -99 | -99 | -99 | -99 | -99 | -99 | -99 | -99 | -99 | -99 | -99 | -99 | -99 | -99 | -99 | -99 | -99 | -99
|  |  |  | 0 | 4 | H | 132 | 132 | 5 | -10 | -4 | -99 | -93 | -99 | -93 | -99 | -99 | -99 | -99 | -99 | -99 | -99 | -99 | -99 | -99 | -99 | -99 | -99 | -99 | -99 | -99 | -99 | -99 | -99 | -99 | -99 | -99 | -99 | -99 | -99 | -99 | -99 | -99 | -99 | -99 | -99 | -99 | -99 | -99 | -99 | -99 | -99 | -99 | -99 | -99 | -99 | -99
5680 |  |  |  | 0 | 1 | H | 136 | 136 | 5 | -10 | -10 | -99 | -99 | -99 | -99 | -99 | -99 | -99 | -99 | -99 | -99 | -99 | -99 | -99 | -99 | -99 | -99 | -99 | -99 | -99 | -99 | -99 | -99 | -99 | -99 | -99 | -99 | -99 | -99 | -99 | -99 | -99 | -99 | -99 | -99 | -99 | -99 | -99 | -99 | -99 | -99 | -99 | -99 | -99 | -99 | -99 | -99
|  |  |  | 0 | 2 | H | 136 | 136 | 5 | -10 | -7 | -99 | -96 | -99 | -96 | -99 | -99 | -99 | -99 | -99 | -99 | -99 | -99 | -99 | -99 | -99 | -99 | -99 | -99 | -99 | -99 | -99 | -99 | -99 | -99 | -99 | -99 | -99 | -99 | -99 | -99 | -99 | -99 | -99 | -99 | -99 | -99 | -99 | -99 | -99 | -99 | -99 | -99 | -99 | -99 | -99 | -99
|  |  |  | 0 | 3 | H | 136 | 136 | 5 | -10 | -5 | -99 | -94 | -99 | -94 | -99 | -99 | -99 | -99 | -99 | -99 | -99 | -99 | -99 | -99 | -99 | -99 | -99 | -99 | -99 | -99 | -99 | -99 | -99 | -99 | -99 | -99 | -99 | -99 | -99 | -99 | -99 | -99 | -99 | -99 | -99 | -99 | -99 | -99 | -99 | -99 | -99 | -99 | -99 | -99 | -99 | -99
|  |  |  | 0 | 4 | H | 136 | 136 | 5 | -10 | -4 | -99 | -93 | -99 | -93 | -99 | -99 | -99 | -99 | -99 | -99 | -99 | -99 | -99 | -99 | -99 | -99 | -99 | -99 | -99 | -99 | -99 | -99 | -99 | -99 | -99 | -99 | -99 | -99 | -99 | -99 | -99 | -99 | -99 | -99 | -99 | -99 | -99 | -99 | -99 | -99 | -99 | -99 | -99 | -99 | -99 | -99
5700 | 5710 |  |  | 0 | 1 | H | 140 | 140 | 5 | -10 | -10 | -99 | -99 | -99 | -99 | -99 | -99 | -99 | -99 | -99 | -99 | -99 | -99 | -99 | -99 | -99 | -99 | -99 | -99 | -99 | -99 | -99 | -99 | -99 | -99 | -99 | -99 | -99 | -99 | -99 | -99 | -99 | -99 | -99 | -99 | -99 | -99 | -99 | -99 | -99 | -99 | -99 | -99 | -99 | -99 | -99 | -99
|  |  |  | 0 | 2 | H | 140 | 140 | 5 | -10 | -7 | -99 | -96 | -99 | -96 | -99 | -99 | -99 | -99 | -99 | -99 | -99 | -99 | -99 | -99 | -99 | -99 | -99 | -99 | -99 | -99 | -99 | -99 | -99 | -99 | -99 | -99 | -99 | -99 | -99 | -99 | -99 | -99 | -99 | -99 | -99 | -99 | -99 | -99 | -99 | -99 | -99 | -99 | -99 | -99 | -99 | -99
|  |  |  | 0 | 3 | H | 140 | 140 | 5 | -10 | -5 | -99 | -94 | -99 | -94 | -99 | -99 | -99 | -99 | -99 | -99 | -99 | -99 | -99 | -99 | -99 | -99 | -99 | -99 | -99 | -99 | -99 | -99 | -99 | -99 | -99 | -99 | -99 | -99 | -99 | -99 | -99 | -99 | -99 | -99 | -99 | -99 | -99 | -99 | -99 | -99 | -99 | -99 | -99 | -99 | -99 | -99
|  |  |  | 0 | 4 | H | 140 | 140 | 5 | -10 | -4 | -99 | -93 | -99 | -93 | -99 | -99 | -99 | -99 | -99 | -99 | -99 | -99 | -99 | -99 | -99 | -99 | -99 | -99 | -99 | -99 | -99 | -99 | -99 | -99 | -99 | -99 | -99 | -99 | -99 | -99 | -99 | -99 | -99 | -99 | -99 | -99 | -99 | -99 | -99 | -99 | -99 | -99 | -99 | -99 | -99 | -99
5720 |  |  |  | 0 | 1 | H | 144 | 144 | 5 | -10 | -10 | -99 | -99 | -99 | -99 | -99 | -99 | -99 | -99 | -99 | -99 | -99 | -99 | -99 | -99 | -99 | -99 | -99 | -99 | -99 | -99 | -99 | -99 | -99 | -99 | -99 | -99 | -99 | -99 | -99 | -99 | -99 | -99 | -99 | -99 | -99 | -99 | -99 | -99 | -99 | -99 | -99 | -99 | -99 | -99 | -99 | -99
|  |  |  | 0 | 2 | H | 144 | 144 | 5 | -10 | -7 | -99 | -96 | -99 | -96 | -99 | -99 | -99 | -99 | -99 | -99 | -99 | -99 | -99 | -99 | -99 | -99 | -99 | -99 | -99 | -99 | -99 | -99 | -99 | -99 | -99 | -99 | -99 | -99 | -99 | -99 | -99 | -99 | -99 | -99 | -99 | -99 | -99 | -99 | -99 | -99 | -99 | -99 | -99 | -99 | -99 | -99
|  |  |  | 0 | 3 | H | 144 | 144 | 5 | -10 | -5 | -99 | -94 | -99 | -94 | -99 | -99 | -99 | -99 | -99 | -99 | -99 | -99 | -99 | -99 | -99 | -99 | -99 | -99 | -99 | -99 | -99 | -99 | -99 | -99 | -99 | -99 | -99 | -99 | -99 | -99 | -99 | -99 | -99 | -99 | -99 | -99 | -99 | -99 | -99 | -99 | -99 | -99 | -99 | -99 | -99 | -99
|  |  |  | 0 | 4 | H | 144 | 144 | 5 | -10 | -4 | -99 | -93 | -99 | -93 | -99 | -99 | -99 | -99 | -99 | -99 | -99 | -99 | -99 | -99 | -99 | -99 | -99 | -99 | -99 | -99 | -99 | -99 | -99 | -99 | -99 | -99 | -99 | -99 | -99 | -99 | -99 | -99 | -99 | -99 | -99 | -99 | -99 | -99 | -99 | -99 | -99 | -99 | -99 | -99 | -99 | -99
5745 | 5755 | 5775 |  | 1 | 1 | H | 149 | 149 | 5 | -10 | -10 | 17 | 17 | 17 | 17 | -99 | 17 | -99 | 17 | -99 | -99 | -99 | -99 | -99 | -99 | -99 | -99 | 17 | 17 | -99 | -99 | -99 | -99 | -99 | -99 | -99 | -99 | 17 | 17 | -99 | -99 | -99 | -99 | -99 | -99 | -99 | -99 | -99 | -99 | -99 | -99 | -99 | -99 | -99 | -99 | -99 | -99
|  |  |  | 1 | 2 | H | 149 | 149 | 5 | -10 | -7 | 17 | 20 | 17 | 20 | -99 | 17 | 17 | 17 | 17 | -99 | -99 | 17 | 17 | -99 | -99 | 17 | 17 | 17 | 17 | -99 | -99 | 17 | 17 | -99 | -99 | 17 | 17 | 17 | 17 | -99 | -99 | 17 | 17 | -99 | -99 | 17 | -99 | -99 | -99 | -99 | -99 | -99 | -99 | -99 | -99 | -99
|  |  |  | 1 | 3 | H | 149 | 149 | 5 | -10 | -5 | 16 | 21 | 17 | 22 | -99 | 17 | 17 | 17 | 17 | 17 | -99 | 17 | 17 | 17 | -99 | 17 | 17 | 17 | 17 | 17 | -99 | 16 | 17 | 17 | -99 | 17 | 17 | 17 | 17 | 17 | -99 | 17 | 17 | 17 | -99 | 17 | -99 | -99 | -99 | -99 | -99 | -99 | -99 | -99 | -99 | -99
|  |  |  | 1 | 4 | H | 149 | 149 | 5 | -10 | -4 | 14 | 20 | 17 | 23 | -99 | 17 | 14 | 17 | 17 | 17 | 17 | 14 | 17 | 17 | 17 | 17 | 17 | 17 | 17 | 17 | 17 | 14 | 17 | 17 | 17 | 17 | 17 | 17 | 17 | 17 | 17 | 15 | 17 | 17 | 17 | 17 | -99 | -99 | -99 | -99 | -99 | -99 | -99 | -99 | -99 | -99
5765 |  |  |  | 1 | 1 | H | 153 | 153 | 5 | -10 | -10 | 17 | 17 | 17 | 17 | -99 | 17 | -99 | 17 | -99 | -99 | -99 | -99 | -99 | -99 | -99 | -99 | 17 | 17 | -99 | -99 | -99 | -99 | -99 | -99 | -99 | -99 | 17 | 17 | -99 | -99 | -99 | -99 | -99 | -99 | -99 | -99 | -99 | -99 | -99 | -99 | -99 | -99 | -99 | -99 | -99 | -99
|  |  |  | 1 | 2 | H | 153 | 153 | 5 | -10 | -7 | 17 | 20 | 17 | 20 | -99 | 17 | 17 | 17 | 17 | -99 | -99 | 17 | 17 | -99 | -99 | 17 | 17 | 17 | 17 | -99 | -99 | 17 | 17 | -99 | -99 | 17 | 17 | 17 | 17 | -99 | -99 | 17 | 17 | -99 | -99 | 17 | -99 | -99 | -99 | -99 | -99 | -99 | -99 | -99 | -99 | -99
|  |  |  | 1 | 3 | H | 153 | 153 | 5 | -10 | -5 | 16 | 21 | 17 | 22 | -99 | 17 | 17 | 17 | 17 | 17 | -99 | 17 | 17 | 17 | -99 | 17 | 17 | 17 | 17 | 17 | -99 | 16 | 17 | 17 | -99 | 17 | 17 | 17 | 17 | 17 | -99 | 17 | 17 | 17 | -99 | 17 | -99 | -99 | -99 | -99 | -99 | -99 | -99 | -99 | -99 | -99
|  |  |  | 1 | 4 | H | 153 | 153 | 5 | -10 | -4 | 14 | 20 | 17 | 23 | -99 | 17 | 14 | 17 | 17 | 17 | 17 | 14 | 17 | 17 | 17 | 17 | 17 | 17 | 17 | 17 | 17 | 14 | 17 | 17 | 17 | 17 | 17 | 17 | 17 | 17 | 17 | 15 | 17 | 17 | 17 | 17 | -99 | -99 | -99 | -99 | -99 | -99 | -99 | -99 | -99 | -99
5785 | 5795 |  |  | 1 | 1 | H | 157 | 157 | 5 | -10 | -10 | 17 | 17 | 17 | 17 | -99 | 17 | -99 | 17 | -99 | -99 | -99 | -99 | -99 | -99 | -99 | -99 | 17 | 17 | -99 | -99 | -99 | -99 | -99 | -99 | -99 | -99 | 17 | 17 | -99 | -99 | -99 | -99 | -99 | -99 | -99 | -99 | -99 | -99 | -99 | -99 | -99 | -99 | -99 | -99 | -99 | -99
|  |  |  | 1 | 2 | H | 157 | 157 | 5 | -10 | -7 | 17 | 20 | 17 | 20 | -99 | 17 | 17 | 17 | 17 | -99 | -99 | 17 | 17 | -99 | -99 | 17 | 17 | 17 | 17 | -99 | -99 | 17 | 17 | -99 | -99 | 17 | 17 | 17 | 17 | -99 | -99 | 17 | 17 | -99 | -99 | 17 | -99 | -99 | -99 | -99 | -99 | -99 | -99 | -99 | -99 | -99
|  |  |  | 1 | 3 | H | 157 | 157 | 5 | -10 | -5 | 16 | 21 | 17 | 22 | -99 | 17 | 16 | 17 | 17 | 17 | -99 | 16 | 17 | 17 | -99 | 17 | 17 | 17 | 17 | 17 | -99 | 17 | 17 | 17 | -99 | 17 | 17 | 17 | 17 | 17 | -99 | 17 | 17 | 17 | -99 | 17 | -99 | -99 | -99 | -99 | -99 | -99 | -99 | -99 | -99 | -99
|  |  |  | 1 | 4 | H | 157 | 157 | 5 | -10 | -4 | 14 | 20 | 17 | 23 | -99 | 17 | 14 | 17 | 17 | 17 | 17 | 14 | 17 | 17 | 17 | 17 | 17 | 17 | 17 | 17 | 17 | 15 | 17 | 17 | 17 | 17 | 17 | 17 | 17 | 17 | 17 | 15 | 17 | 17 | 17 | 17 | -99 | -99 | -99 | -99 | -99 | -99 | -99 | -99 | -99 | -99
5805 |  |  |  | 1 | 1 | H | 161 | 161 | 5 | -10 | -10 | 17 | 17 | 17 | 17 | -99 | 17 | -99 | 17 | -99 | -99 | -99 | -99 | -99 | -99 | -99 | -99 | 17 | 17 | -99 | -99 | -99 | -99 | -99 | -99 | -99 | -99 | 17 | 17 | -99 | -99 | -99 | -99 | -99 | -99 | -99 | -99 | -99 | -99 | -99 | -99 | -99 | -99 | -99 | -99 | -99 | -99
|  |  |  | 1 | 2 | H | 161 | 161 | 5 | -10 | -7 | 17 | 20 | 17 | 20 | -99 | 17 | 17 | 17 | 17 | -99 | -99 | 17 | 17 | -99 | -99 | 17 | 17 | 17 | 17 | -99 | -99 | 17 | 17 | -99 | -99 | 17 | 17 | 17 | 17 | -99 | -99 | 17 | 17 | -99 | -99 | 17 | -99 | -99 | -99 | -99 | -99 | -99 | -99 | -99 | -99 | -99
|  |  |  | 1 | 3 | H | 161 | 161 | 5 | -10 | -5 | 17 | 22 | 17 | 22 | -99 | 17 | 17 | 17 | 17 | 17 | -99 | 17 | 17 | 17 | -99 | 17 | 17 | 17 | 17 | 17 | -99 | 17 | 17 | 17 | -99 | 17 | 17 | 17 | 17 | 17 | -99 | 17 | 17 | 17 | -99 | 17 | -99 | -99 | -99 | -99 | -99 | -99 | -99 | -99 | -99 | -99
|  |  |  | 1 | 4 | H | 161 | 161 | 5 | -10 | -4 | 15 | 21 | 17 | 23 | -99 | 17 | 17 | 17 | 17 | 17 | 17 | 17 | 17 | 17 | 17 | 17 | 17 | 17 | 17 | 17 | 17 | 15 | 17 | 17 | 17 | 17 | 17 | 17 | 17 | 17 | 17 | 15 | 17 | 17 | 17 | 17 | -99 | -99 | -99 | -99 | -99 | -99 | -99 | -99 | -99 | -99
5825 |  |  |  | 1 | 1 | H | 165 | 165 | 5 | -10 | -10 | 17 | 17 | 17 | 17 | -99 | 17 | -99 | 17 | -99 | -99 | -99 | -99 | -99 | -99 | -99 | -99 | -99 | -99 | -99 | -99 | -99 | -99 | -99 | -99 | -99 | -99 | -99 | -99 | -99 | -99 | -99 | -99 | -99 | -99 | -99 | -99 | -99 | -99 | -99 | -99 | -99 | -99 | -99 | -99 | -99 | -99
|  |  |  | 1 | 2 | H | 165 | 165 | 5 | -10 | -7 | 17 | 20 | 17 | 20 | -99 | 17 | 17 | 17 | 17 | -99 | -99 | 17 | 17 | -99 | -99 | 17 | -99 | -99 | -99 | -99 | -99 | -99 | -99 | -99 | -99 | -99 | -99 | -99 | -99 | -99 | -99 | -99 | -99 | -99 | -99 | -99 | -99 | -99 | -99 | -99 | -99 | -99 | -99 | -99 | -99 | -99
|  |  |  | 1 | 3 | H | 165 | 165 | 5 | -10 | -5 | 17 | 22 | 17 | 22 | -99 | 17 | 17 | 17 | 17 | 17 | -99 | 17 | 17 | 17 | -99 | 17 | -99 | -99 | -99 | -99 | -99 | -99 | -99 | -99 | -99 | -99 | -99 | -99 | -99 | -99 | -99 | -99 | -99 | -99 | -99 | -99 | -99 | -99 | -99 | -99 | -99 | -99 | -99 | -99 | -99 | -99
|  |  |  | 1 | 4 | H | 165 | 165 | 5 | -10 | -4 | 17 | 23 | 17 | 23 | -99 | 17 | 17 | 17 | 17 | 17 | 17 | 17 | 17 | 17 | 17 | 17 | -99 | -99 | -99 | -99 | -99 | -99 | -99 | -99 | -99 | -99 | -99 | -99 | -99 | -99 | -99 | -99 | -99 | -99 | -99 | -99 | -99 | -99 | -99 | -99 | -99 | -99 | -99 | -99 | -99 | -99
5845 | 5855 |  |  | 0 | 1 | H | 169 | 169 | 5 | -10 | -10 | -99 | -99 | -99 | -99 | -99 | -99 | -99 | -99 | -99 | -99 | -99 | -99 | -99 | -99 | -99 | -99 | -99 | -99 | -99 | -99 | -99 | -99 | -99 | -99 | -99 | -99 | -99 | -99 | -99 | -99 | -99 | -99 | -99 | -99 | -99 | -99 | -99 | -99 | -99 | -99 | -99 | -99 | -99 | -99 | -99 | -99
|  |  |  | 0 | 2 | H | 169 | 169 | 5 | -10 | -7 | -99 | -96 | -99 | -96 | -99 | -99 | -99 | -99 | -99 | -99 | -99 | -99 | -99 | -99 | -99 | -99 | -99 | -99 | -99 | -99 | -99 | -99 | -99 | -99 | -99 | -99 | -99 | -99 | -99 | -99 | -99 | -99 | -99 | -99 | -99 | -99 | -99 | -99 | -99 | -99 | -99 | -99 | -99 | -99 | -99 | -99
|  |  |  | 0 | 3 | H | 169 | 169 | 5 | -10 | -5 | -99 | -94 | -99 | -94 | -99 | -99 | -99 | -99 | -99 | -99 | -99 | -99 | -99 | -99 | -99 | -99 | -99 | -99 | -99 | -99 | -99 | -99 | -99 | -99 | -99 | -99 | -99 | -99 | -99 | -99 | -99 | -99 | -99 | -99 | -99 | -99 | -99 | -99 | -99 | -99 | -99 | -99 | -99 | -99 | -99 | -99
|  |  |  | 0 | 4 | H | 169 | 169 | 5 | -10 | -4 | -99 | -93 | -99 | -93 | -99 | -99 | -99 | -99 | -99 | -99 | -99 | -99 | -99 | -99 | -99 | -99 | -99 | -99 | -99 | -99 | -99 | -99 | -99 | -99 | -99 | -99 | -99 | -99 | -99 | -99 | -99 | -99 | -99 | -99 | -99 | -99 | -99 | -99 | -99 | -99 | -99 | -99 | -99 | -99 | -99 | -99
5865 |  |  |  | 0 | 1 | H | 173 | 173 | 5 | -10 | -10 | -99 | -99 | -99 | -99 | -99 | -99 | -99 | -99 | -99 | -99 | -99 | -99 | -99 | -99 | -99 | -99 | -99 | -99 | -99 | -99 | -99 | -99 | -99 | -99 | -99 | -99 | -99 | -99 | -99 | -99 | -99 | -99 | -99 | -99 | -99 | -99 | -99 | -99 | -99 | -99 | -99 | -99 | -99 | -99 | -99 | -99
|  |  |  | 0 | 2 | H | 173 | 173 | 5 | -10 | -7 | -99 | -96 | -99 | -96 | -99 | -99 | -99 | -99 | -99 | -99 | -99 | -99 | -99 | -99 | -99 | -99 | -99 | -99 | -99 | -99 | -99 | -99 | -99 | -99 | -99 | -99 | -99 | -99 | -99 | -99 | -99 | -99 | -99 | -99 | -99 | -99 | -99 | -99 | -99 | -99 | -99 | -99 | -99 | -99 | -99 | -99
|  |  |  | 0 | 3 | H | 173 | 173 | 5 | -10 | -5 | -99 | -94 | -99 | -94 | -99 | -99 | -99 | -99 | -99 | -99 | -99 | -99 | -99 | -99 | -99 | -99 | -99 | -99 | -99 | -99 | -99 | -99 | -99 | -99 | -99 | -99 | -99 | -99 | -99 | -99 | -99 | -99 | -99 | -99 | -99 | -99 | -99 | -99 | -99 | -99 | -99 | -99 | -99 | -99 | -99 | -99
|  |  |  | 0 | 4 | H | 173 | 173 | 5 | -10 | -4 | -99 | -93 | -99 | -93 | -99 | -99 | -99 | -99 | -99 | -99 | -99 | -99 | -99 | -99 | -99 | -99 | -99 | -99 | -99 | -99 | -99 | -99 | -99 | -99 | -99 | -99 | -99 | -99 | -99 | -99 | -99 | -99 | -99 | -99 | -99 | -99 | -99 | -99 | -99 | -99 | -99 | -99 | -99 | -99 | -99 | -99
5180 | 5190 | 5210 | 5250 | 1 | 1 | I | 36 | 36 | 5 | -10 | -10 | 17 | 17 | 17 | 17 | -99 | 17 | -99 | 17 | -99 | -99 | -99 | -99 | -99 | -99 | -99 | -99 | 17 | 17 | -99 | -99 | -99 | -99 | -99 | -99 | -99 | -99 | 17 | 17 | -99 | -99 | -99 | -99 | -99 | -99 | -99 | -99 | 17 | 17 | -99 | -99 | -99 | -99 | -99 | -99 | -99 | -99
|  |  |  | 1 | 2 | I | 36 | 36 | 5 | -10 | -7 | 12 | 15 | 15 | 18 | -99 | 15 | 12 | 15 | 15 | -99 | -99 | 12 | 15 | -99 | -99 | 15 | 15 | 15 | 15 | -99 | -99 | 12 | 15 | -99 | -99 | 15 | 15 | 15 | 15 | -99 | -99 | 12 | 15 | -99 | -99 | 15 | 15 | 15 | 15 | -99 | -99 | 12 | 15 | -99 | -99 | 15
|  |  |  | 1 | 3 | I | 36 | 36 | 5 | -10 | -5 | 8 | 13 | 13 | 18 | -99 | 13 | 8 | 13 | 13 | 13 | -99 | 8 | 11 | 13 | -99 | 13 | 13 | 13 | 13 | 13 | -99 | 8 | 11 | 13 | -99 | 13 | 13 | 13 | 13 | 13 | -99 | 8 | 11 | 13 | -99 | 13 | 13 | 13 | 13 | 13 | -99 | 8 | 11 | 13 | -99 | 13
|  |  |  | 1 | 4 | I | 36 | 36 | 5 | -10 | -4 | 6 | 12 | 12 | 18 | -99 | 12 | 6 | 12 | 12 | 12 | 12 | 6 | 9 | 11 | 12 | 12 | 12 | 12 | 12 | 12 | 12 | 6 | 9 | 11 | 12 | 12 | 12 | 12 | 12 | 12 | 12 | 6 | 9 | 11 | 12 | 12 | 12 | 12 | 12 | 12 | 12 | 6 | 9 | 11 | 12 | 12
5200 |  |  |  | 1 | 1 | I | 40 | 40 | 5 | -10 | -10 | 17 | 17 | 17 | 17 | -99 | 17 | -99 | 17 | -99 | -99 | -99 | -99 | -99 | -99 | -99 | -99 | 17 | 17 | -99 | -99 | -99 | -99 | -99 | -99 | -99 | -99 | 17 | 17 | -99 | -99 | -99 | -99 | -99 | -99 | -99 | -99 | 17 | 17 | -99 | -99 | -99 | -99 | -99 | -99 | -99 | -99
|  |  |  | 1 | 2 | I | 40 | 40 | 5 | -10 | -7 | 12 | 15 | 15 | 18 | -99 | 15 | 12 | 15 | 15 | -99 | -99 | 12 | 15 | -99 | -99 | 15 | 15 | 15 | 15 | -99 | -99 | 12 | 15 | -99 | -99 | 15 | 15 | 15 | 15 | -99 | -99 | 12 | 15 | -99 | -99 | 15 | 15 | 15 | 15 | -99 | -99 | 12 | 15 | -99 | -99 | 15
|  |  |  | 1 | 3 | I | 40 | 40 | 5 | -10 | -5 | 8 | 13 | 13 | 18 | -99 | 13 | 8 | 13 | 13 | 13 | -99 | 8 | 11 | 13 | -99 | 13 | 13 | 13 | 13 | 13 | -99 | 8 | 11 | 13 | -99 | 13 | 13 | 13 | 13 | 13 | -99 | 8 | 11 | 13 | -99 | 13 | 13 | 13 | 13 | 13 | -99 | 8 | 11 | 13 | -99 | 13
|  |  |  | 1 | 4 | I | 40 | 40 | 5 | -10 | -4 | 6 | 12 | 12 | 18 | -99 | 12 | 6 | 12 | 12 | 12 | 12 | 6 | 9 | 11 | 12 | 12 | 12 | 12 | 12 | 12 | 12 | 6 | 9 | 11 | 12 | 12 | 12 | 12 | 12 | 12 | 12 | 6 | 9 | 11 | 12 | 12 | 12 | 12 | 12 | 12 | 12 | 6 | 9 | 11 | 12 | 12
5220 | 5230 |  |  | 1 | 1 | I | 44 | 44 | 5 | -10 | -10 | 17 | 17 | 17 | 17 | -99 | 17 | -99 | 17 | -99 | -99 | -99 | -99 | -99 | -99 | -99 | -99 | 17 | 17 | -99 | -99 | -99 | -99 | -99 | -99 | -99 | -99 | 17 | 17 | -99 | -99 | -99 | -99 | -99 | -99 | -99 | -99 | 17 | 17 | -99 | -99 | -99 | -99 | -99 | -99 | -99 | -99
|  |  |  | 1 | 2 | I | 44 | 44 | 5 | -10 | -7 | 12 | 15 | 15 | 18 | -99 | 15 | 12 | 15 | 15 | -99 | -99 | 12 | 15 | -99 | -99 | 15 | 15 | 15 | 15 | -99 | -99 | 12 | 15 | -99 | -99 | 15 | 15 | 15 | 15 | -99 | -99 | 12 | 15 | -99 | -99 | 15 | 15 | 15 | 15 | -99 | -99 | 12 | 15 | -99 | -99 | 15
|  |  |  | 1 | 3 | I | 44 | 44 | 5 | -10 | -5 | 8 | 13 | 13 | 18 | -99 | 13 | 8 | 13 | 13 | 13 | -99 | 8 | 11 | 13 | -99 | 13 | 13 | 13 | 13 | 13 | -99 | 8 | 11 | 13 | -99 | 13 | 13 | 13 | 13 | 13 | -99 | 8 | 11 | 13 | -99 | 13 | 13 | 13 | 13 | 13 | -99 | 8 | 11 | 13 | -99 | 13
|  |  |  | 1 | 4 | I | 44 | 44 | 5 | -10 | -4 | 6 | 12 | 12 | 18 | -99 | 12 | 6 | 12 | 12 | 12 | 12 | 6 | 9 | 11 | 12 | 12 | 12 | 12 | 12 | 12 | 12 | 6 | 9 | 11 | 12 | 12 | 12 | 12 | 12 | 12 | 12 | 6 | 9 | 11 | 12 | 12 | 12 | 12 | 12 | 12 | 12 | 6 | 9 | 11 | 12 | 12
5240 |  |  |  | 1 | 1 | I | 48 | 48 | 5 | -10 | -10 | 17 | 17 | 17 | 17 | -99 | 17 | -99 | 17 | -99 | -99 | -99 | -99 | -99 | -99 | -99 | -99 | 17 | 17 | -99 | -99 | -99 | -99 | -99 | -99 | -99 | -99 | 17 | 17 | -99 | -99 | -99 | -99 | -99 | -99 | -99 | -99 | 17 | 17 | -99 | -99 | -99 | -99 | -99 | -99 | -99 | -99
|  |  |  | 1 | 2 | I | 48 | 48 | 5 | -10 | -7 | 12 | 15 | 15 | 18 | -99 | 15 | 12 | 15 | 15 | -99 | -99 | 12 | 15 | -99 | -99 | 15 | 15 | 15 | 15 | -99 | -99 | 12 | 15 | -99 | -99 | 15 | 15 | 15 | 15 | -99 | -99 | 12 | 15 | -99 | -99 | 15 | 15 | 15 | 15 | -99 | -99 | 12 | 15 | -99 | -99 | 15
|  |  |  | 1 | 3 | I | 48 | 48 | 5 | -10 | -5 | 8 | 13 | 13 | 18 | -99 | 13 | 8 | 13 | 13 | 13 | -99 | 8 | 11 | 13 | -99 | 13 | 13 | 13 | 13 | 13 | -99 | 8 | 11 | 13 | -99 | 13 | 13 | 13 | 13 | 13 | -99 | 8 | 11 | 13 | -99 | 13 | 13 | 13 | 13 | 13 | -99 | 8 | 11 | 13 | -99 | 13
|  |  |  | 1 | 4 | I | 48 | 48 | 5 | -10 | -4 | 6 | 12 | 12 | 18 | -99 | 12 | 6 | 12 | 12 | 12 | 12 | 6 | 9 | 11 | 12 | 12 | 12 | 12 | 12 | 12 | 12 | 6 | 9 | 11 | 12 | 12 | 12 | 12 | 12 | 12 | 12 | 6 | 9 | 11 | 12 | 12 | 12 | 12 | 12 | 12 | 12 | 6 | 9 | 11 | 12 | 12
5260 | 5270 | 5290 |  | 1 | 1 | I | 52 | 52 | 5 | -10 | -10 | 17 | 17 | 17 | 17 | -99 | 17 | -99 | 17 | -99 | -99 | -99 | -99 | -99 | -99 | -99 | -99 | 17 | 17 | -99 | -99 | -99 | -99 | -99 | -99 | -99 | -99 | 17 | 17 | -99 | -99 | -99 | -99 | -99 | -99 | -99 | -99 | 17 | 17 | -99 | -99 | -99 | -99 | -99 | -99 | -99 | -99
|  |  |  | 1 | 2 | I | 52 | 52 | 5 | -10 | -7 | 12 | 15 | 15 | 18 | -99 | 15 | 12 | 15 | 15 | -99 | -99 | 12 | 15 | -99 | -99 | 15 | 15 | 15 | 15 | -99 | -99 | 12 | 15 | -99 | -99 | 15 | 15 | 15 | 15 | -99 | -99 | 12 | 15 | -99 | -99 | 15 | 15 | 15 | 15 | -99 | -99 | 12 | 15 | -99 | -99 | 15
|  |  |  | 1 | 3 | I | 52 | 52 | 5 | -10 | -5 | 8 | 13 | 13 | 18 | -99 | 13 | 8 | 13 | 13 | 13 | -99 | 8 | 11 | 13 | -99 | 13 | 13 | 13 | 13 | 13 | -99 | 8 | 11 | 13 | -99 | 13 | 13 | 13 | 13 | 13 | -99 | 8 | 11 | 13 | -99 | 13 | 13 | 13 | 13 | 13 | -99 | 8 | 11 | 13 | -99 | 13
|  |  |  | 1 | 4 | I | 52 | 52 | 5 | -10 | -4 | 6 | 12 | 12 | 18 | -99 | 12 | 6 | 12 | 12 | 12 | 12 | 6 | 9 | 11 | 12 | 12 | 12 | 12 | 12 | 12 | 12 | 6 | 9 | 11 | 12 | 12 | 12 | 12 | 12 | 12 | 12 | 6 | 9 | 11 | 12 | 12 | 12 | 12 | 12 | 12 | 12 | 6 | 9 | 11 | 12 | 12
5280 |  |  |  | 1 | 1 | I | 56 | 56 | 5 | -10 | -10 | 17 | 17 | 17 | 17 | -99 | 17 | -99 | 17 | -99 | -99 | -99 | -99 | -99 | -99 | -99 | -99 | 17 | 17 | -99 | -99 | -99 | -99 | -99 | -99 | -99 | -99 | 17 | 17 | -99 | -99 | -99 | -99 | -99 | -99 | -99 | -99 | 17 | 17 | -99 | -99 | -99 | -99 | -99 | -99 | -99 | -99
|  |  |  | 1 | 2 | I | 56 | 56 | 5 | -10 | -7 | 12 | 15 | 15 | 18 | -99 | 15 | 12 | 15 | 15 | -99 | -99 | 12 | 15 | -99 | -99 | 15 | 15 | 15 | 15 | -99 | -99 | 12 | 15 | -99 | -99 | 15 | 15 | 15 | 15 | -99 | -99 | 12 | 15 | -99 | -99 | 15 | 15 | 15 | 15 | -99 | -99 | 12 | 15 | -99 | -99 | 15
|  |  |  | 1 | 3 | I | 56 | 56 | 5 | -10 | -5 | 8 | 13 | 13 | 18 | -99 | 13 | 8 | 13 | 13 | 13 | -99 | 8 | 11 | 13 | -99 | 13 | 13 | 13 | 13 | 13 | -99 | 8 | 11 | 13 | -99 | 13 | 13 | 13 | 13 | 13 | -99 | 8 | 11 | 13 | -99 | 13 | 13 | 13 | 13 | 13 | -99 | 8 | 11 | 13 | -99 | 13
|  |  |  | 1 | 4 | I | 56 | 56 | 5 | -10 | -4 | 6 | 12 | 12 | 18 | -99 | 12 | 6 | 12 | 12 | 12 | 12 | 6 | 9 | 11 | 12 | 12 | 12 | 12 | 12 | 12 | 12 | 6 | 9 | 11 | 12 | 12 | 12 | 12 | 12 | 12 | 12 | 6 | 9 | 11 | 12 | 12 | 12 | 12 | 12 | 12 | 12 | 6 | 9 | 11 | 12 | 12
5300 | 5310 |  |  | 1 | 1 | I | 60 | 60 | 5 | -10 | -10 | 17 | 17 | 17 | 17 | -99 | 17 | -99 | 17 | -99 | -99 | -99 | -99 | -99 | -99 | -99 | -99 | 17 | 17 | -99 | -99 | -99 | -99 | -99 | -99 | -99 | -99 | 17 | 17 | -99 | -99 | -99 | -99 | -99 | -99 | -99 | -99 | 17 | 17 | -99 | -99 | -99 | -99 | -99 | -99 | -99 | -99
|  |  |  | 1 | 2 | I | 60 | 60 | 5 | -10 | -7 | 12 | 15 | 15 | 18 | -99 | 15 | 12 | 15 | 15 | -99 | -99 | 12 | 15 | -99 | -99 | 15 | 15 | 15 | 15 | -99 | -99 | 12 | 15 | -99 | -99 | 15 | 15 | 15 | 15 | -99 | -99 | 12 | 15 | -99 | -99 | 15 | 15 | 15 | 15 | -99 | -99 | 12 | 15 | -99 | -99 | 15
|  |  |  | 1 | 3 | I | 60 | 60 | 5 | -10 | -5 | 8 | 13 | 13 | 18 | -99 | 13 | 8 | 13 | 13 | 13 | -99 | 8 | 11 | 13 | -99 | 13 | 13 | 13 | 13 | 13 | -99 | 8 | 11 | 13 | -99 | 13 | 13 | 13 | 13 | 13 | -99 | 8 | 11 | 13 | -99 | 13 | 13 | 13 | 13 | 13 | -99 | 8 | 11 | 13 | -99 | 13
|  |  |  | 1 | 4 | I | 60 | 60 | 5 | -10 | -4 | 6 | 12 | 12 | 18 | -99 | 12 | 6 | 12 | 12 | 12 | 12 | 6 | 9 | 11 | 12 | 12 | 12 | 12 | 12 | 12 | 12 | 6 | 9 | 11 | 12 | 12 | 12 | 12 | 12 | 12 | 12 | 6 | 9 | 11 | 12 | 12 | 12 | 12 | 12 | 12 | 12 | 6 | 9 | 11 | 12 | 12
5320 |  |  |  | 1 | 1 | I | 64 | 64 | 5 | -10 | -10 | 17 | 17 | 17 | 17 | -99 | 17 | -99 | 17 | -99 | -99 | -99 | -99 | -99 | -99 | -99 | -99 | 17 | 17 | -99 | -99 | -99 | -99 | -99 | -99 | -99 | -99 | 17 | 17 | -99 | -99 | -99 | -99 | -99 | -99 | -99 | -99 | 17 | 17 | -99 | -99 | -99 | -99 | -99 | -99 | -99 | -99
|  |  |  | 1 | 2 | I | 64 | 64 | 5 | -10 | -7 | 12 | 15 | 15 | 18 | -99 | 15 | 12 | 15 | 15 | -99 | -99 | 12 | 15 | -99 | -99 | 15 | 15 | 15 | 15 | -99 | -99 | 12 | 15 | -99 | -99 | 15 | 15 | 15 | 15 | -99 | -99 | 12 | 15 | -99 | -99 | 15 | 15 | 15 | 15 | -99 | -99 | 12 | 15 | -99 | -99 | 15
|  |  |  | 1 | 3 | I | 64 | 64 | 5 | -10 | -5 | 8 | 13 | 13 | 18 | -99 | 13 | 8 | 13 | 13 | 13 | -99 | 8 | 11 | 13 | -99 | 13 | 13 | 13 | 13 | 13 | -99 | 8 | 11 | 13 | -99 | 13 | 13 | 13 | 13 | 13 | -99 | 8 | 11 | 13 | -99 | 13 | 13 | 13 | 13 | 13 | -99 | 8 | 11 | 13 | -99 | 13
|  |  |  | 1 | 4 | I | 64 | 64 | 5 | -10 | -4 | 6 | 12 | 12 | 18 | -99 | 12 | 6 | 12 | 12 | 12 | 12 | 6 | 9 | 11 | 12 | 12 | 12 | 12 | 12 | 12 | 12 | 6 | 9 | 11 | 12 | 12 | 12 | 12 | 12 | 12 | 12 | 6 | 9 | 11 | 12 | 12 | 12 | 12 | 12 | 12 | 12 | 6 | 9 | 11 | 12 | 12
5500 | 5510 | 5530 | 5570 | 0 | 1 | I | 100 | 100 | 5 | -10 | -10 | -99 | -99 | -99 | -99 | -99 | -99 | -99 | -99 | -99 | -99 | -99 | -99 | -99 | -99 | -99 | -99 | -99 | -99 | -99 | -99 | -99 | -99 | -99 | -99 | -99 | -99 | -99 | -99 | -99 | -99 | -99 | -99 | -99 | -99 | -99 | -99 | -99 | -99 | -99 | -99 | -99 | -99 | -99 | -99 | -99 | -99
|  |  |  | 0 | 2 | I | 100 | 100 | 5 | -10 | -7 | -99 | -96 | -99 | -96 | -99 | -99 | -99 | -99 | -99 | -99 | -99 | -99 | -99 | -99 | -99 | -99 | -99 | -99 | -99 | -99 | -99 | -99 | -99 | -99 | -99 | -99 | -99 | -99 | -99 | -99 | -99 | -99 | -99 | -99 | -99 | -99 | -99 | -99 | -99 | -99 | -99 | -99 | -99 | -99 | -99 | -99
|  |  |  | 0 | 3 | I | 100 | 100 | 5 | -10 | -5 | -99 | -94 | -99 | -94 | -99 | -99 | -99 | -99 | -99 | -99 | -99 | -99 | -99 | -99 | -99 | -99 | -99 | -99 | -99 | -99 | -99 | -99 | -99 | -99 | -99 | -99 | -99 | -99 | -99 | -99 | -99 | -99 | -99 | -99 | -99 | -99 | -99 | -99 | -99 | -99 | -99 | -99 | -99 | -99 | -99 | -99
|  |  |  | 0 | 4 | I | 100 | 100 | 5 | -10 | -4 | -99 | -93 | -99 | -93 | -99 | -99 | -99 | -99 | -99 | -99 | -99 | -99 | -99 | -99 | -99 | -99 | -99 | -99 | -99 | -99 | -99 | -99 | -99 | -99 | -99 | -99 | -99 | -99 | -99 | -99 | -99 | -99 | -99 | -99 | -99 | -99 | -99 | -99 | -99 | -99 | -99 | -99 | -99 | -99 | -99 | -99
5520 |  |  |  | 0 | 1 | I | 104 | 104 | 5 | -10 | -10 | -99 | -99 | -99 | -99 | -99 | -99 | -99 | -99 | -99 | -99 | -99 | -99 | -99 | -99 | -99 | -99 | -99 | -99 | -99 | -99 | -99 | -99 | -99 | -99 | -99 | -99 | -99 | -99 | -99 | -99 | -99 | -99 | -99 | -99 | -99 | -99 | -99 | -99 | -99 | -99 | -99 | -99 | -99 | -99 | -99 | -99
|  |  |  | 0 | 2 | I | 104 | 104 | 5 | -10 | -7 | -99 | -96 | -99 | -96 | -99 | -99 | -99 | -99 | -99 | -99 | -99 | -99 | -99 | -99 | -99 | -99 | -99 | -99 | -99 | -99 | -99 | -99 | -99 | -99 | -99 | -99 | -99 | -99 | -99 | -99 | -99 | -99 | -99 | -99 | -99 | -99 | -99 | -99 | -99 | -99 | -99 | -99 | -99 | -99 | -99 | -99
|  |  |  | 0 | 3 | I | 104 | 104 | 5 | -10 | -5 | -99 | -94 | -99 | -94 | -99 | -99 | -99 | -99 | -99 | -99 | -99 | -99 | -99 | -99 | -99 | -99 | -99 | -99 | -99 | -99 | -99 | -99 | -99 | -99 | -99 | -99 | -99 | -99 | -99 | -99 | -99 | -99 | -99 | -99 | -99 | -99 | -99 | -99 | -99 | -99 | -99 | -99 | -99 | -99 | -99 | -99
|  |  |  | 0 | 4 | I | 104 | 104 | 5 | -10 | -4 | -99 | -93 | -99 | -93 | -99 | -99 | -99 | -99 | -99 | -99 | -99 | -99 | -99 | -99 | -99 | -99 | -99 | -99 | -99 | -99 | -99 | -99 | -99 | -99 | -99 | -99 | -99 | -99 | -99 | -99 | -99 | -99 | -99 | -99 | -99 | -99 | -99 | -99 | -99 | -99 | -99 | -99 | -99 | -99 | -99 | -99
5540 | 5550 |  |  | 0 | 1 | I | 108 | 108 | 5 | -10 | -10 | -99 | -99 | -99 | -99 | -99 | -99 | -99 | -99 | -99 | -99 | -99 | -99 | -99 | -99 | -99 | -99 | -99 | -99 | -99 | -99 | -99 | -99 | -99 | -99 | -99 | -99 | -99 | -99 | -99 | -99 | -99 | -99 | -99 | -99 | -99 | -99 | -99 | -99 | -99 | -99 | -99 | -99 | -99 | -99 | -99 | -99
|  |  |  | 0 | 2 | I | 108 | 108 | 5 | -10 | -7 | -99 | -96 | -99 | -96 | -99 | -99 | -99 | -99 | -99 | -99 | -99 | -99 | -99 | -99 | -99 | -99 | -99 | -99 | -99 | -99 | -99 | -99 | -99 | -99 | -99 | -99 | -99 | -99 | -99 | -99 | -99 | -99 | -99 | -99 | -99 | -99 | -99 | -99 | -99 | -99 | -99 | -99 | -99 | -99 | -99 | -99
|  |  |  | 0 | 3 | I | 108 | 108 | 5 | -10 | -5 | -99 | -94 | -99 | -94 | -99 | -99 | -99 | -99 | -99 | -99 | -99 | -99 | -99 | -99 | -99 | -99 | -99 | -99 | -99 | -99 | -99 | -99 | -99 | -99 | -99 | -99 | -99 | -99 | -99 | -99 | -99 | -99 | -99 | -99 | -99 | -99 | -99 | -99 | -99 | -99 | -99 | -99 | -99 | -99 | -99 | -99
|  |  |  | 0 | 4 | I | 108 | 108 | 5 | -10 | -4 | -99 | -93 | -99 | -93 | -99 | -99 | -99 | -99 | -99 | -99 | -99 | -99 | -99 | -99 | -99 | -99 | -99 | -99 | -99 | -99 | -99 | -99 | -99 | -99 | -99 | -99 | -99 | -99 | -99 | -99 | -99 | -99 | -99 | -99 | -99 | -99 | -99 | -99 | -99 | -99 | -99 | -99 | -99 | -99 | -99 | -99
5560 |  |  |  | 0 | 1 | I | 112 | 112 | 5 | -10 | -10 | -99 | -99 | -99 | -99 | -99 | -99 | -99 | -99 | -99 | -99 | -99 | -99 | -99 | -99 | -99 | -99 | -99 | -99 | -99 | -99 | -99 | -99 | -99 | -99 | -99 | -99 | -99 | -99 | -99 | -99 | -99 | -99 | -99 | -99 | -99 | -99 | -99 | -99 | -99 | -99 | -99 | -99 | -99 | -99 | -99 | -99
|  |  |  | 0 | 2 | I | 112 | 112 | 5 | -10 | -7 | -99 | -96 | -99 | -96 | -99 | -99 | -99 | -99 | -99 | -99 | -99 | -99 | -99 | -99 | -99 | -99 | -99 | -99 | -99 | -99 | -99 | -99 | -99 | -99 | -99 | -99 | -99 | -99 | -99 | -99 | -99 | -99 | -99 | -99 | -99 | -99 | -99 | -99 | -99 | -99 | -99 | -99 | -99 | -99 | -99 | -99
|  |  |  | 0 | 3 | I | 112 | 112 | 5 | -10 | -5 | -99 | -94 | -99 | -94 | -99 | -99 | -99 | -99 | -99 | -99 | -99 | -99 | -99 | -99 | -99 | -99 | -99 | -99 | -99 | -99 | -99 | -99 | -99 | -99 | -99 | -99 | -99 | -99 | -99 | -99 | -99 | -99 | -99 | -99 | -99 | -99 | -99 | -99 | -99 | -99 | -99 | -99 | -99 | -99 | -99 | -99
|  |  |  | 0 | 4 | I | 112 | 112 | 5 | -10 | -4 | -99 | -93 | -99 | -93 | -99 | -99 | -99 | -99 | -99 | -99 | -99 | -99 | -99 | -99 | -99 | -99 | -99 | -99 | -99 | -99 | -99 | -99 | -99 | -99 | -99 | -99 | -99 | -99 | -99 | -99 | -99 | -99 | -99 | -99 | -99 | -99 | -99 | -99 | -99 | -99 | -99 | -99 | -99 | -99 | -99 | -99
5580 | 5590 | 5610 |  | 0 | 1 | I | 116 | 116 | 5 | -10 | -10 | -99 | -99 | -99 | -99 | -99 | -99 | -99 | -99 | -99 | -99 | -99 | -99 | -99 | -99 | -99 | -99 | -99 | -99 | -99 | -99 | -99 | -99 | -99 | -99 | -99 | -99 | -99 | -99 | -99 | -99 | -99 | -99 | -99 | -99 | -99 | -99 | -99 | -99 | -99 | -99 | -99 | -99 | -99 | -99 | -99 | -99
|  |  |  | 0 | 2 | I | 116 | 116 | 5 | -10 | -7 | -99 | -96 | -99 | -96 | -99 | -99 | -99 | -99 | -99 | -99 | -99 | -99 | -99 | -99 | -99 | -99 | -99 | -99 | -99 | -99 | -99 | -99 | -99 | -99 | -99 | -99 | -99 | -99 | -99 | -99 | -99 | -99 | -99 | -99 | -99 | -99 | -99 | -99 | -99 | -99 | -99 | -99 | -99 | -99 | -99 | -99
|  |  |  | 0 | 3 | I | 116 | 116 | 5 | -10 | -5 | -99 | -94 | -99 | -94 | -99 | -99 | -99 | -99 | -99 | -99 | -99 | -99 | -99 | -99 | -99 | -99 | -99 | -99 | -99 | -99 | -99 | -99 | -99 | -99 | -99 | -99 | -99 | -99 | -99 | -99 | -99 | -99 | -99 | -99 | -99 | -99 | -99 | -99 | -99 | -99 | -99 | -99 | -99 | -99 | -99 | -99
|  |  |  | 0 | 4 | I | 116 | 116 | 5 | -10 | -4 | -99 | -93 | -99 | -93 | -99 | -99 | -99 | -99 | -99 | -99 | -99 | -99 | -99 | -99 | -99 | -99 | -99 | -99 | -99 | -99 | -99 | -99 | -99 | -99 | -99 | -99 | -99 | -99 | -99 | -99 | -99 | -99 | -99 | -99 | -99 | -99 | -99 | -99 | -99 | -99 | -99 | -99 | -99 | -99 | -99 | -99
5600 |  |  |  | 0 | 1 | I | 120 | 120 | 5 | -10 | -10 | -99 | -99 | -99 | -99 | -99 | -99 | -99 | -99 | -99 | -99 | -99 | -99 | -99 | -99 | -99 | -99 | -99 | -99 | -99 | -99 | -99 | -99 | -99 | -99 | -99 | -99 | -99 | -99 | -99 | -99 | -99 | -99 | -99 | -99 | -99 | -99 | -99 | -99 | -99 | -99 | -99 | -99 | -99 | -99 | -99 | -99
|  |  |  | 0 | 2 | I | 120 | 120 | 5 | -10 | -7 | -99 | -96 | -99 | -96 | -99 | -99 | -99 | -99 | -99 | -99 | -99 | -99 | -99 | -99 | -99 | -99 | -99 | -99 | -99 | -99 | -99 | -99 | -99 | -99 | -99 | -99 | -99 | -99 | -99 | -99 | -99 | -99 | -99 | -99 | -99 | -99 | -99 | -99 | -99 | -99 | -99 | -99 | -99 | -99 | -99 | -99
|  |  |  | 0 | 3 | I | 120 | 120 | 5 | -10 | -5 | -99 | -94 | -99 | -94 | -99 | -99 | -99 | -99 | -99 | -99 | -99 | -99 | -99 | -99 | -99 | -99 | -99 | -99 | -99 | -99 | -99 | -99 | -99 | -99 | -99 | -99 | -99 | -99 | -99 | -99 | -99 | -99 | -99 | -99 | -99 | -99 | -99 | -99 | -99 | -99 | -99 | -99 | -99 | -99 | -99 | -99
|  |  |  | 0 | 4 | I | 120 | 120 | 5 | -10 | -4 | -99 | -93 | -99 | -93 | -99 | -99 | -99 | -99 | -99 | -99 | -99 | -99 | -99 | -99 | -99 | -99 | -99 | -99 | -99 | -99 | -99 | -99 | -99 | -99 | -99 | -99 | -99 | -99 | -99 | -99 | -99 | -99 | -99 | -99 | -99 | -99 | -99 | -99 | -99 | -99 | -99 | -99 | -99 | -99 | -99 | -99
5620 | 5630 |  |  | 0 | 1 | I | 124 | 124 | 5 | -10 | -10 | -99 | -99 | -99 | -99 | -99 | -99 | -99 | -99 | -99 | -99 | -99 | -99 | -99 | -99 | -99 | -99 | -99 | -99 | -99 | -99 | -99 | -99 | -99 | -99 | -99 | -99 | -99 | -99 | -99 | -99 | -99 | -99 | -99 | -99 | -99 | -99 | -99 | -99 | -99 | -99 | -99 | -99 | -99 | -99 | -99 | -99
|  |  |  | 0 | 2 | I | 124 | 124 | 5 | -10 | -7 | -99 | -96 | -99 | -96 | -99 | -99 | -99 | -99 | -99 | -99 | -99 | -99 | -99 | -99 | -99 | -99 | -99 | -99 | -99 | -99 | -99 | -99 | -99 | -99 | -99 | -99 | -99 | -99 | -99 | -99 | -99 | -99 | -99 | -99 | -99 | -99 | -99 | -99 | -99 | -99 | -99 | -99 | -99 | -99 | -99 | -99
|  |  |  | 0 | 3 | I | 124 | 124 | 5 | -10 | -5 | -99 | -94 | -99 | -94 | -99 | -99 | -99 | -99 | -99 | -99 | -99 | -99 | -99 | -99 | -99 | -99 | -99 | -99 | -99 | -99 | -99 | -99 | -99 | -99 | -99 | -99 | -99 | -99 | -99 | -99 | -99 | -99 | -99 | -99 | -99 | -99 | -99 | -99 | -99 | -99 | -99 | -99 | -99 | -99 | -99 | -99
|  |  |  | 0 | 4 | I | 124 | 124 | 5 | -10 | -4 | -99 | -93 | -99 | -93 | -99 | -99 | -99 | -99 | -99 | -99 | -99 | -99 | -99 | -99 | -99 | -99 | -99 | -99 | -99 | -99 | -99 | -99 | -99 | -99 | -99 | -99 | -99 | -99 | -99 | -99 | -99 | -99 | -99 | -99 | -99 | -99 | -99 | -99 | -99 | -99 | -99 | -99 | -99 | -99 | -99 | -99
5640 |  |  |  | 0 | 1 | I | 128 | 128 | 5 | -10 | -10 | -99 | -99 | -99 | -99 | -99 | -99 | -99 | -99 | -99 | -99 | -99 | -99 | -99 | -99 | -99 | -99 | -99 | -99 | -99 | -99 | -99 | -99 | -99 | -99 | -99 | -99 | -99 | -99 | -99 | -99 | -99 | -99 | -99 | -99 | -99 | -99 | -99 | -99 | -99 | -99 | -99 | -99 | -99 | -99 | -99 | -99
|  |  |  | 0 | 2 | I | 128 | 128 | 5 | -10 | -7 | -99 | -96 | -99 | -96 | -99 | -99 | -99 | -99 | -99 | -99 | -99 | -99 | -99 | -99 | -99 | -99 | -99 | -99 | -99 | -99 | -99 | -99 | -99 | -99 | -99 | -99 | -99 | -99 | -99 | -99 | -99 | -99 | -99 | -99 | -99 | -99 | -99 | -99 | -99 | -99 | -99 | -99 | -99 | -99 | -99 | -99
|  |  |  | 0 | 3 | I | 128 | 128 | 5 | -10 | -5 | -99 | -94 | -99 | -94 | -99 | -99 | -99 | -99 | -99 | -99 | -99 | -99 | -99 | -99 | -99 | -99 | -99 | -99 | -99 | -99 | -99 | -99 | -99 | -99 | -99 | -99 | -99 | -99 | -99 | -99 | -99 | -99 | -99 | -99 | -99 | -99 | -99 | -99 | -99 | -99 | -99 | -99 | -99 | -99 | -99 | -99
|  |  |  | 0 | 4 | I | 128 | 128 | 5 | -10 | -4 | -99 | -93 | -99 | -93 | -99 | -99 | -99 | -99 | -99 | -99 | -99 | -99 | -99 | -99 | -99 | -99 | -99 | -99 | -99 | -99 | -99 | -99 | -99 | -99 | -99 | -99 | -99 | -99 | -99 | -99 | -99 | -99 | -99 | -99 | -99 | -99 | -99 | -99 | -99 | -99 | -99 | -99 | -99 | -99 | -99 | -99
5660 | 5670 | 5690 |  | 0 | 1 | I | 132 | 132 | 5 | -10 | -10 | -99 | -99 | -99 | -99 | -99 | -99 | -99 | -99 | -99 | -99 | -99 | -99 | -99 | -99 | -99 | -99 | -99 | -99 | -99 | -99 | -99 | -99 | -99 | -99 | -99 | -99 | -99 | -99 | -99 | -99 | -99 | -99 | -99 | -99 | -99 | -99 | -99 | -99 | -99 | -99 | -99 | -99 | -99 | -99 | -99 | -99
|  |  |  | 0 | 2 | I | 132 | 132 | 5 | -10 | -7 | -99 | -96 | -99 | -96 | -99 | -99 | -99 | -99 | -99 | -99 | -99 | -99 | -99 | -99 | -99 | -99 | -99 | -99 | -99 | -99 | -99 | -99 | -99 | -99 | -99 | -99 | -99 | -99 | -99 | -99 | -99 | -99 | -99 | -99 | -99 | -99 | -99 | -99 | -99 | -99 | -99 | -99 | -99 | -99 | -99 | -99
|  |  |  | 0 | 3 | I | 132 | 132 | 5 | -10 | -5 | -99 | -94 | -99 | -94 | -99 | -99 | -99 | -99 | -99 | -99 | -99 | -99 | -99 | -99 | -99 | -99 | -99 | -99 | -99 | -99 | -99 | -99 | -99 | -99 | -99 | -99 | -99 | -99 | -99 | -99 | -99 | -99 | -99 | -99 | -99 | -99 | -99 | -99 | -99 | -99 | -99 | -99 | -99 | -99 | -99 | -99
|  |  |  | 0 | 4 | I | 132 | 132 | 5 | -10 | -4 | -99 | -93 | -99 | -93 | -99 | -99 | -99 | -99 | -99 | -99 | -99 | -99 | -99 | -99 | -99 | -99 | -99 | -99 | -99 | -99 | -99 | -99 | -99 | -99 | -99 | -99 | -99 | -99 | -99 | -99 | -99 | -99 | -99 | -99 | -99 | -99 | -99 | -99 | -99 | -99 | -99 | -99 | -99 | -99 | -99 | -99
5680 |  |  |  | 0 | 1 | I | 136 | 136 | 5 | -10 | -10 | -99 | -99 | -99 | -99 | -99 | -99 | -99 | -99 | -99 | -99 | -99 | -99 | -99 | -99 | -99 | -99 | -99 | -99 | -99 | -99 | -99 | -99 | -99 | -99 | -99 | -99 | -99 | -99 | -99 | -99 | -99 | -99 | -99 | -99 | -99 | -99 | -99 | -99 | -99 | -99 | -99 | -99 | -99 | -99 | -99 | -99
|  |  |  | 0 | 2 | I | 136 | 136 | 5 | -10 | -7 | -99 | -96 | -99 | -96 | -99 | -99 | -99 | -99 | -99 | -99 | -99 | -99 | -99 | -99 | -99 | -99 | -99 | -99 | -99 | -99 | -99 | -99 | -99 | -99 | -99 | -99 | -99 | -99 | -99 | -99 | -99 | -99 | -99 | -99 | -99 | -99 | -99 | -99 | -99 | -99 | -99 | -99 | -99 | -99 | -99 | -99
|  |  |  | 0 | 3 | I | 136 | 136 | 5 | -10 | -5 | -99 | -94 | -99 | -94 | -99 | -99 | -99 | -99 | -99 | -99 | -99 | -99 | -99 | -99 | -99 | -99 | -99 | -99 | -99 | -99 | -99 | -99 | -99 | -99 | -99 | -99 | -99 | -99 | -99 | -99 | -99 | -99 | -99 | -99 | -99 | -99 | -99 | -99 | -99 | -99 | -99 | -99 | -99 | -99 | -99 | -99
|  |  |  | 0 | 4 | I | 136 | 136 | 5 | -10 | -4 | -99 | -93 | -99 | -93 | -99 | -99 | -99 | -99 | -99 | -99 | -99 | -99 | -99 | -99 | -99 | -99 | -99 | -99 | -99 | -99 | -99 | -99 | -99 | -99 | -99 | -99 | -99 | -99 | -99 | -99 | -99 | -99 | -99 | -99 | -99 | -99 | -99 | -99 | -99 | -99 | -99 | -99 | -99 | -99 | -99 | -99
5700 | 5710 |  |  | 0 | 1 | I | 140 | 140 | 5 | -10 | -10 | -99 | -99 | -99 | -99 | -99 | -99 | -99 | -99 | -99 | -99 | -99 | -99 | -99 | -99 | -99 | -99 | -99 | -99 | -99 | -99 | -99 | -99 | -99 | -99 | -99 | -99 | -99 | -99 | -99 | -99 | -99 | -99 | -99 | -99 | -99 | -99 | -99 | -99 | -99 | -99 | -99 | -99 | -99 | -99 | -99 | -99
|  |  |  | 0 | 2 | I | 140 | 140 | 5 | -10 | -7 | -99 | -96 | -99 | -96 | -99 | -99 | -99 | -99 | -99 | -99 | -99 | -99 | -99 | -99 | -99 | -99 | -99 | -99 | -99 | -99 | -99 | -99 | -99 | -99 | -99 | -99 | -99 | -99 | -99 | -99 | -99 | -99 | -99 | -99 | -99 | -99 | -99 | -99 | -99 | -99 | -99 | -99 | -99 | -99 | -99 | -99
|  |  |  | 0 | 3 | I | 140 | 140 | 5 | -10 | -5 | -99 | -94 | -99 | -94 | -99 | -99 | -99 | -99 | -99 | -99 | -99 | -99 | -99 | -99 | -99 | -99 | -99 | -99 | -99 | -99 | -99 | -99 | -99 | -99 | -99 | -99 | -99 | -99 | -99 | -99 | -99 | -99 | -99 | -99 | -99 | -99 | -99 | -99 | -99 | -99 | -99 | -99 | -99 | -99 | -99 | -99
|  |  |  | 0 | 4 | I | 140 | 140 | 5 | -10 | -4 | -99 | -93 | -99 | -93 | -99 | -99 | -99 | -99 | -99 | -99 | -99 | -99 | -99 | -99 | -99 | -99 | -99 | -99 | -99 | -99 | -99 | -99 | -99 | -99 | -99 | -99 | -99 | -99 | -99 | -99 | -99 | -99 | -99 | -99 | -99 | -99 | -99 | -99 | -99 | -99 | -99 | -99 | -99 | -99 | -99 | -99
5720 |  |  |  | 0 | 1 | I | 144 | 144 | 5 | -10 | -10 | -99 | -99 | -99 | -99 | -99 | -99 | -99 | -99 | -99 | -99 | -99 | -99 | -99 | -99 | -99 | -99 | -99 | -99 | -99 | -99 | -99 | -99 | -99 | -99 | -99 | -99 | -99 | -99 | -99 | -99 | -99 | -99 | -99 | -99 | -99 | -99 | -99 | -99 | -99 | -99 | -99 | -99 | -99 | -99 | -99 | -99
|  |  |  | 0 | 2 | I | 144 | 144 | 5 | -10 | -7 | -99 | -96 | -99 | -96 | -99 | -99 | -99 | -99 | -99 | -99 | -99 | -99 | -99 | -99 | -99 | -99 | -99 | -99 | -99 | -99 | -99 | -99 | -99 | -99 | -99 | -99 | -99 | -99 | -99 | -99 | -99 | -99 | -99 | -99 | -99 | -99 | -99 | -99 | -99 | -99 | -99 | -99 | -99 | -99 | -99 | -99
|  |  |  | 0 | 3 | I | 144 | 144 | 5 | -10 | -5 | -99 | -94 | -99 | -94 | -99 | -99 | -99 | -99 | -99 | -99 | -99 | -99 | -99 | -99 | -99 | -99 | -99 | -99 | -99 | -99 | -99 | -99 | -99 | -99 | -99 | -99 | -99 | -99 | -99 | -99 | -99 | -99 | -99 | -99 | -99 | -99 | -99 | -99 | -99 | -99 | -99 | -99 | -99 | -99 | -99 | -99
|  |  |  | 0 | 4 | I | 144 | 144 | 5 | -10 | -4 | -99 | -93 | -99 | -93 | -99 | -99 | -99 | -99 | -99 | -99 | -99 | -99 | -99 | -99 | -99 | -99 | -99 | -99 | -99 | -99 | -99 | -99 | -99 | -99 | -99 | -99 | -99 | -99 | -99 | -99 | -99 | -99 | -99 | -99 | -99 | -99 | -99 | -99 | -99 | -99 | -99 | -99 | -99 | -99 | -99 | -99
5745 | 5755 | 5775 |  | 0 | 1 | I | 149 | 149 | 5 | -10 | -10 | -99 | -99 | -99 | -99 | -99 | -99 | -99 | -99 | -99 | -99 | -99 | -99 | -99 | -99 | -99 | -99 | -99 | -99 | -99 | -99 | -99 | -99 | -99 | -99 | -99 | -99 | -99 | -99 | -99 | -99 | -99 | -99 | -99 | -99 | -99 | -99 | -99 | -99 | -99 | -99 | -99 | -99 | -99 | -99 | -99 | -99
|  |  |  | 0 | 2 | I | 149 | 149 | 5 | -10 | -7 | -99 | -96 | -99 | -96 | -99 | -99 | -99 | -99 | -99 | -99 | -99 | -99 | -99 | -99 | -99 | -99 | -99 | -99 | -99 | -99 | -99 | -99 | -99 | -99 | -99 | -99 | -99 | -99 | -99 | -99 | -99 | -99 | -99 | -99 | -99 | -99 | -99 | -99 | -99 | -99 | -99 | -99 | -99 | -99 | -99 | -99
|  |  |  | 0 | 3 | I | 149 | 149 | 5 | -10 | -5 | -99 | -94 | -99 | -94 | -99 | -99 | -99 | -99 | -99 | -99 | -99 | -99 | -99 | -99 | -99 | -99 | -99 | -99 | -99 | -99 | -99 | -99 | -99 | -99 | -99 | -99 | -99 | -99 | -99 | -99 | -99 | -99 | -99 | -99 | -99 | -99 | -99 | -99 | -99 | -99 | -99 | -99 | -99 | -99 | -99 | -99
|  |  |  | 0 | 4 | I | 149 | 149 | 5 | -10 | -4 | -99 | -93 | -99 | -93 | -99 | -99 | -99 | -99 | -99 | -99 | -99 | -99 | -99 | -99 | -99 | -99 | -99 | -99 | -99 | -99 | -99 | -99 | -99 | -99 | -99 | -99 | -99 | -99 | -99 | -99 | -99 | -99 | -99 | -99 | -99 | -99 | -99 | -99 | -99 | -99 | -99 | -99 | -99 | -99 | -99 | -99
5765 |  |  |  | 0 | 1 | I | 153 | 153 | 5 | -10 | -10 | -99 | -99 | -99 | -99 | -99 | -99 | -99 | -99 | -99 | -99 | -99 | -99 | -99 | -99 | -99 | -99 | -99 | -99 | -99 | -99 | -99 | -99 | -99 | -99 | -99 | -99 | -99 | -99 | -99 | -99 | -99 | -99 | -99 | -99 | -99 | -99 | -99 | -99 | -99 | -99 | -99 | -99 | -99 | -99 | -99 | -99
|  |  |  | 0 | 2 | I | 153 | 153 | 5 | -10 | -7 | -99 | -96 | -99 | -96 | -99 | -99 | -99 | -99 | -99 | -99 | -99 | -99 | -99 | -99 | -99 | -99 | -99 | -99 | -99 | -99 | -99 | -99 | -99 | -99 | -99 | -99 | -99 | -99 | -99 | -99 | -99 | -99 | -99 | -99 | -99 | -99 | -99 | -99 | -99 | -99 | -99 | -99 | -99 | -99 | -99 | -99
|  |  |  | 0 | 3 | I | 153 | 153 | 5 | -10 | -5 | -99 | -94 | -99 | -94 | -99 | -99 | -99 | -99 | -99 | -99 | -99 | -99 | -99 | -99 | -99 | -99 | -99 | -99 | -99 | -99 | -99 | -99 | -99 | -99 | -99 | -99 | -99 | -99 | -99 | -99 | -99 | -99 | -99 | -99 | -99 | -99 | -99 | -99 | -99 | -99 | -99 | -99 | -99 | -99 | -99 | -99
|  |  |  | 0 | 4 | I | 153 | 153 | 5 | -10 | -4 | -99 | -93 | -99 | -93 | -99 | -99 | -99 | -99 | -99 | -99 | -99 | -99 | -99 | -99 | -99 | -99 | -99 | -99 | -99 | -99 | -99 | -99 | -99 | -99 | -99 | -99 | -99 | -99 | -99 | -99 | -99 | -99 | -99 | -99 | -99 | -99 | -99 | -99 | -99 | -99 | -99 | -99 | -99 | -99 | -99 | -99
5785 | 5795 |  |  | 0 | 1 | I | 157 | 157 | 5 | -10 | -10 | -99 | -99 | -99 | -99 | -99 | -99 | -99 | -99 | -99 | -99 | -99 | -99 | -99 | -99 | -99 | -99 | -99 | -99 | -99 | -99 | -99 | -99 | -99 | -99 | -99 | -99 | -99 | -99 | -99 | -99 | -99 | -99 | -99 | -99 | -99 | -99 | -99 | -99 | -99 | -99 | -99 | -99 | -99 | -99 | -99 | -99
|  |  |  | 0 | 2 | I | 157 | 157 | 5 | -10 | -7 | -99 | -96 | -99 | -96 | -99 | -99 | -99 | -99 | -99 | -99 | -99 | -99 | -99 | -99 | -99 | -99 | -99 | -99 | -99 | -99 | -99 | -99 | -99 | -99 | -99 | -99 | -99 | -99 | -99 | -99 | -99 | -99 | -99 | -99 | -99 | -99 | -99 | -99 | -99 | -99 | -99 | -99 | -99 | -99 | -99 | -99
|  |  |  | 0 | 3 | I | 157 | 157 | 5 | -10 | -5 | -99 | -94 | -99 | -94 | -99 | -99 | -99 | -99 | -99 | -99 | -99 | -99 | -99 | -99 | -99 | -99 | -99 | -99 | -99 | -99 | -99 | -99 | -99 | -99 | -99 | -99 | -99 | -99 | -99 | -99 | -99 | -99 | -99 | -99 | -99 | -99 | -99 | -99 | -99 | -99 | -99 | -99 | -99 | -99 | -99 | -99
|  |  |  | 0 | 4 | I | 157 | 157 | 5 | -10 | -4 | -99 | -93 | -99 | -93 | -99 | -99 | -99 | -99 | -99 | -99 | -99 | -99 | -99 | -99 | -99 | -99 | -99 | -99 | -99 | -99 | -99 | -99 | -99 | -99 | -99 | -99 | -99 | -99 | -99 | -99 | -99 | -99 | -99 | -99 | -99 | -99 | -99 | -99 | -99 | -99 | -99 | -99 | -99 | -99 | -99 | -99
5805 |  |  |  | 0 | 1 | I | 161 | 161 | 5 | -10 | -10 | -99 | -99 | -99 | -99 | -99 | -99 | -99 | -99 | -99 | -99 | -99 | -99 | -99 | -99 | -99 | -99 | -99 | -99 | -99 | -99 | -99 | -99 | -99 | -99 | -99 | -99 | -99 | -99 | -99 | -99 | -99 | -99 | -99 | -99 | -99 | -99 | -99 | -99 | -99 | -99 | -99 | -99 | -99 | -99 | -99 | -99
|  |  |  | 0 | 2 | I | 161 | 161 | 5 | -10 | -7 | -99 | -96 | -99 | -96 | -99 | -99 | -99 | -99 | -99 | -99 | -99 | -99 | -99 | -99 | -99 | -99 | -99 | -99 | -99 | -99 | -99 | -99 | -99 | -99 | -99 | -99 | -99 | -99 | -99 | -99 | -99 | -99 | -99 | -99 | -99 | -99 | -99 | -99 | -99 | -99 | -99 | -99 | -99 | -99 | -99 | -99
|  |  |  | 0 | 3 | I | 161 | 161 | 5 | -10 | -5 | -99 | -94 | -99 | -94 | -99 | -99 | -99 | -99 | -99 | -99 | -99 | -99 | -99 | -99 | -99 | -99 | -99 | -99 | -99 | -99 | -99 | -99 | -99 | -99 | -99 | -99 | -99 | -99 | -99 | -99 | -99 | -99 | -99 | -99 | -99 | -99 | -99 | -99 | -99 | -99 | -99 | -99 | -99 | -99 | -99 | -99
|  |  |  | 0 | 4 | I | 161 | 161 | 5 | -10 | -4 | -99 | -93 | -99 | -93 | -99 | -99 | -99 | -99 | -99 | -99 | -99 | -99 | -99 | -99 | -99 | -99 | -99 | -99 | -99 | -99 | -99 | -99 | -99 | -99 | -99 | -99 | -99 | -99 | -99 | -99 | -99 | -99 | -99 | -99 | -99 | -99 | -99 | -99 | -99 | -99 | -99 | -99 | -99 | -99 | -99 | -99
5825 |  |  |  | 0 | 1 | I | 165 | 165 | 5 | -10 | -10 | -99 | -99 | -99 | -99 | -99 | -99 | -99 | -99 | -99 | -99 | -99 | -99 | -99 | -99 | -99 | -99 | -99 | -99 | -99 | -99 | -99 | -99 | -99 | -99 | -99 | -99 | -99 | -99 | -99 | -99 | -99 | -99 | -99 | -99 | -99 | -99 | -99 | -99 | -99 | -99 | -99 | -99 | -99 | -99 | -99 | -99
|  |  |  | 0 | 2 | I | 165 | 165 | 5 | -10 | -7 | -99 | -96 | -99 | -96 | -99 | -99 | -99 | -99 | -99 | -99 | -99 | -99 | -99 | -99 | -99 | -99 | -99 | -99 | -99 | -99 | -99 | -99 | -99 | -99 | -99 | -99 | -99 | -99 | -99 | -99 | -99 | -99 | -99 | -99 | -99 | -99 | -99 | -99 | -99 | -99 | -99 | -99 | -99 | -99 | -99 | -99
|  |  |  | 0 | 3 | I | 165 | 165 | 5 | -10 | -5 | -99 | -94 | -99 | -94 | -99 | -99 | -99 | -99 | -99 | -99 | -99 | -99 | -99 | -99 | -99 | -99 | -99 | -99 | -99 | -99 | -99 | -99 | -99 | -99 | -99 | -99 | -99 | -99 | -99 | -99 | -99 | -99 | -99 | -99 | -99 | -99 | -99 | -99 | -99 | -99 | -99 | -99 | -99 | -99 | -99 | -99
|  |  |  | 0 | 4 | I | 165 | 165 | 5 | -10 | -4 | -99 | -93 | -99 | -93 | -99 | -99 | -99 | -99 | -99 | -99 | -99 | -99 | -99 | -99 | -99 | -99 | -99 | -99 | -99 | -99 | -99 | -99 | -99 | -99 | -99 | -99 | -99 | -99 | -99 | -99 | -99 | -99 | -99 | -99 | -99 | -99 | -99 | -99 | -99 | -99 | -99 | -99 | -99 | -99 | -99 | -99
5845 | 5855 |  |  | 0 | 1 | I | 169 | 169 | 5 | -10 | -10 | -99 | -99 | -99 | -99 | -99 | -99 | -99 | -99 | -99 | -99 | -99 | -99 | -99 | -99 | -99 | -99 | -99 | -99 | -99 | -99 | -99 | -99 | -99 | -99 | -99 | -99 | -99 | -99 | -99 | -99 | -99 | -99 | -99 | -99 | -99 | -99 | -99 | -99 | -99 | -99 | -99 | -99 | -99 | -99 | -99 | -99
|  |  |  | 0 | 2 | I | 169 | 169 | 5 | -10 | -7 | -99 | -96 | -99 | -96 | -99 | -99 | -99 | -99 | -99 | -99 | -99 | -99 | -99 | -99 | -99 | -99 | -99 | -99 | -99 | -99 | -99 | -99 | -99 | -99 | -99 | -99 | -99 | -99 | -99 | -99 | -99 | -99 | -99 | -99 | -99 | -99 | -99 | -99 | -99 | -99 | -99 | -99 | -99 | -99 | -99 | -99
|  |  |  | 0 | 3 | I | 169 | 169 | 5 | -10 | -5 | -99 | -94 | -99 | -94 | -99 | -99 | -99 | -99 | -99 | -99 | -99 | -99 | -99 | -99 | -99 | -99 | -99 | -99 | -99 | -99 | -99 | -99 | -99 | -99 | -99 | -99 | -99 | -99 | -99 | -99 | -99 | -99 | -99 | -99 | -99 | -99 | -99 | -99 | -99 | -99 | -99 | -99 | -99 | -99 | -99 | -99
|  |  |  | 0 | 4 | I | 169 | 169 | 5 | -10 | -4 | -99 | -93 | -99 | -93 | -99 | -99 | -99 | -99 | -99 | -99 | -99 | -99 | -99 | -99 | -99 | -99 | -99 | -99 | -99 | -99 | -99 | -99 | -99 | -99 | -99 | -99 | -99 | -99 | -99 | -99 | -99 | -99 | -99 | -99 | -99 | -99 | -99 | -99 | -99 | -99 | -99 | -99 | -99 | -99 | -99 | -99
5865 |  |  |  | 0 | 1 | I | 173 | 173 | 5 | -10 | -10 | -99 | -99 | -99 | -99 | -99 | -99 | -99 | -99 | -99 | -99 | -99 | -99 | -99 | -99 | -99 | -99 | -99 | -99 | -99 | -99 | -99 | -99 | -99 | -99 | -99 | -99 | -99 | -99 | -99 | -99 | -99 | -99 | -99 | -99 | -99 | -99 | -99 | -99 | -99 | -99 | -99 | -99 | -99 | -99 | -99 | -99
|  |  |  | 0 | 2 | I | 173 | 173 | 5 | -10 | -7 | -99 | -96 | -99 | -96 | -99 | -99 | -99 | -99 | -99 | -99 | -99 | -99 | -99 | -99 | -99 | -99 | -99 | -99 | -99 | -99 | -99 | -99 | -99 | -99 | -99 | -99 | -99 | -99 | -99 | -99 | -99 | -99 | -99 | -99 | -99 | -99 | -99 | -99 | -99 | -99 | -99 | -99 | -99 | -99 | -99 | -99
|  |  |  | 0 | 3 | I | 173 | 173 | 5 | -10 | -5 | -99 | -94 | -99 | -94 | -99 | -99 | -99 | -99 | -99 | -99 | -99 | -99 | -99 | -99 | -99 | -99 | -99 | -99 | -99 | -99 | -99 | -99 | -99 | -99 | -99 | -99 | -99 | -99 | -99 | -99 | -99 | -99 | -99 | -99 | -99 | -99 | -99 | -99 | -99 | -99 | -99 | -99 | -99 | -99 | -99 | -99
|  |  |  | 0 | 4 | I | 173 | 173 | 5 | -10 | -4 | -99 | -93 | -99 | -93 | -99 | -99 | -99 | -99 | -99 | -99 | -99 | -99 | -99 | -99 | -99 | -99 | -99 | -99 | -99 | -99 | -99 | -99 | -99 | -99 | -99 | -99 | -99 | -99 | -99 | -99 | -99 | -99 | -99 | -99 | -99 | -99 | -99 | -99 | -99 | -99 | -99 | -99 | -99 | -99 | -99 | -99
5180 | 5190 | 5210 | 5250 | 1 | 1 | K | 36 | 36 | 5 | -10 | -10 | 17 | 17 | 17 | 17 | -99 | 17 | -99 | 17 | -99 | -99 | -99 | -99 | -99 | -99 | -99 | -99 | 17 | 17 | -99 | -99 | -99 | -99 | -99 | -99 | -99 | -99 | 17 | 17 | -99 | -99 | -99 | -99 | -99 | -99 | -99 | -99 | 17 | 17 | -99 | -99 | -99 | -99 | -99 | -99 | -99 | -99
|  |  |  | 1 | 2 | K | 36 | 36 | 5 | -10 | -7 | 11 | 14 | 15 | 18 | -99 | 14 | 11 | 14 | 14 | -99 | -99 | 11 | 14 | -99 | -99 | 14 | 15 | 15 | 15 | -99 | -99 | 12 | 15 | -99 | -99 | 15 | 15 | 15 | 15 | -99 | -99 | 12 | 15 | -99 | -99 | 15 | 15 | 15 | 14 | -99 | -99 | 12 | 15 | -99 | -99 | 15
|  |  |  | 1 | 3 | K | 36 | 36 | 5 | -10 | -5 | 7 | 12 | 14 | 19 | -99 | 12 | 7 | 12 | 12 | 12 | -99 | 8 | 11 | 13 | -99 | 11 | 13 | 13 | 13 | 13 | -99 | 8 | 11 | 13 | -99 | 11 | 13 | 13 | 13 | 13 | -99 | 8 | 11 | 13 | -99 | 11 | 14 | 14 | 14 | 14 | -99 | 8 | 11 | 13 | -99 | 11
|  |  |  | 1 | 4 | K | 36 | 36 | 5 | -10 | -4 | 5 | 11 | 12 | 18 | -99 | 11 | 5 | 11 | 11 | 11 | 11 | 5 | 8 | 10 | 11 | 8 | 12 | 12 | 12 | 12 | 12 | 6 | 9 | 11 | 12 | 9 | 12 | 12 | 12 | 12 | 12 | 6 | 9 | 11 | 12 | 12 | 12 | 12 | 12 | 12 | 12 | 6 | 9 | 11 | 12 | 9
5200 |  |  |  | 1 | 1 | K | 40 | 40 | 5 | -10 | -10 | 17 | 17 | 17 | 17 | -99 | 17 | -99 | 17 | -99 | -99 | -99 | -99 | -99 | -99 | -99 | -99 | 17 | 17 | -99 | -99 | -99 | -99 | -99 | -99 | -99 | -99 | 17 | 17 | -99 | -99 | -99 | -99 | -99 | -99 | -99 | -99 | 17 | 17 | -99 | -99 | -99 | -99 | -99 | -99 | -99 | -99
|  |  |  | 1 | 2 | K | 40 | 40 | 5 | -10 | -7 | 11 | 14 | 15 | 18 | -99 | 14 | 11 | 14 | 14 | -99 | -99 | 11 | 14 | -99 | -99 | 14 | 15 | 15 | 15 | -99 | -99 | 12 | 15 | -99 | -99 | 15 | 15 | 15 | 15 | -99 | -99 | 12 | 15 | -99 | -99 | 15 | 15 | 15 | 14 | -99 | -99 | 12 | 15 | -99 | -99 | 15
|  |  |  | 1 | 3 | K | 40 | 40 | 5 | -10 | -5 | 7 | 12 | 14 | 19 | -99 | 12 | 7 | 12 | 12 | 12 | -99 | 8 | 11 | 13 | -99 | 11 | 13 | 13 | 13 | 13 | -99 | 8 | 11 | 13 | -99 | 11 | 13 | 13 | 13 | 13 | -99 | 8 | 11 | 13 | -99 | 11 | 14 | 14 | 14 | 14 | -99 | 8 | 11 | 13 | -99 | 11
|  |  |  | 1 | 4 | K | 40 | 40 | 5 | -10 | -4 | 5 | 11 | 12 | 18 | -99 | 11 | 5 | 11 | 11 | 11 | 11 | 5 | 8 | 10 | 11 | 8 | 12 | 12 | 12 | 12 | 12 | 6 | 9 | 11 | 12 | 9 | 12 | 12 | 12 | 12 | 12 | 6 | 9 | 11 | 12 | 12 | 12 | 12 | 12 | 12 | 12 | 6 | 9 | 11 | 12 | 9
5220 | 5230 |  |  | 1 | 1 | K | 44 | 44 | 5 | -10 | -10 | 17 | 17 | 17 | 17 | -99 | 17 | -99 | 17 | -99 | -99 | -99 | -99 | -99 | -99 | -99 | -99 | 17 | 17 | -99 | -99 | -99 | -99 | -99 | -99 | -99 | -99 | 17 | 17 | -99 | -99 | -99 | -99 | -99 | -99 | -99 | -99 | 17 | 17 | -99 | -99 | -99 | -99 | -99 | -99 | -99 | -99
|  |  |  | 1 | 2 | K | 44 | 44 | 5 | -10 | -7 | 11 | 14 | 15 | 18 | -99 | 14 | 11 | 14 | 14 | -99 | -99 | 11 | 14 | -99 | -99 | 14 | 15 | 15 | 15 | -99 | -99 | 12 | 15 | -99 | -99 | 15 | 15 | 15 | 15 | -99 | -99 | 12 | 15 | -99 | -99 | 15 | 15 | 15 | 14 | -99 | -99 | 12 | 15 | -99 | -99 | 15
|  |  |  | 1 | 3 | K | 44 | 44 | 5 | -10 | -5 | 7 | 12 | 14 | 19 | -99 | 12 | 7 | 12 | 12 | 12 | -99 | 8 | 11 | 13 | -99 | 11 | 13 | 13 | 13 | 13 | -99 | 8 | 11 | 13 | -99 | 11 | 13 | 13 | 13 | 13 | -99 | 8 | 11 | 13 | -99 | 11 | 14 | 14 | 14 | 14 | -99 | 8 | 11 | 13 | -99 | 11
|  |  |  | 1 | 4 | K | 44 | 44 | 5 | -10 | -4 | 5 | 11 | 12 | 18 | -99 | 11 | 5 | 11 | 11 | 11 | 11 | 5 | 8 | 10 | 11 | 8 | 12 | 12 | 12 | 12 | 12 | 6 | 9 | 11 | 12 | 9 | 12 | 12 | 12 | 12 | 12 | 6 | 9 | 11 | 12 | 12 | 12 | 12 | 12 | 12 | 12 | 6 | 9 | 11 | 12 | 9
5240 |  |  |  | 1 | 1 | K | 48 | 48 | 5 | -10 | -10 | 17 | 17 | 17 | 17 | -99 | 17 | -99 | 17 | -99 | -99 | -99 | -99 | -99 | -99 | -99 | -99 | 17 | 17 | -99 | -99 | -99 | -99 | -99 | -99 | -99 | -99 | 17 | 17 | -99 | -99 | -99 | -99 | -99 | -99 | -99 | -99 | 17 | 17 | -99 | -99 | -99 | -99 | -99 | -99 | -99 | -99
|  |  |  | 1 | 2 | K | 48 | 48 | 5 | -10 | -7 | 11 | 14 | 15 | 18 | -99 | 14 | 11 | 14 | 14 | -99 | -99 | 11 | 14 | -99 | -99 | 14 | 15 | 15 | 15 | -99 | -99 | 12 | 15 | -99 | -99 | 15 | 15 | 15 | 15 | -99 | -99 | 12 | 15 | -99 | -99 | 15 | 15 | 15 | 14 | -99 | -99 | 12 | 15 | -99 | -99 | 15
|  |  |  | 1 | 3 | K | 48 | 48 | 5 | -10 | -5 | 7 | 12 | 14 | 19 | -99 | 12 | 7 | 12 | 12 | 12 | -99 | 8 | 11 | 13 | -99 | 11 | 13 | 13 | 13 | 13 | -99 | 8 | 11 | 13 | -99 | 11 | 13 | 13 | 13 | 13 | -99 | 8 | 11 | 13 | -99 | 11 | 14 | 14 | 14 | 14 | -99 | 8 | 11 | 13 | -99 | 11
|  |  |  | 1 | 4 | K | 48 | 48 | 5 | -10 | -4 | 5 | 11 | 12 | 18 | -99 | 11 | 5 | 11 | 11 | 11 | 11 | 5 | 8 | 10 | 11 | 8 | 12 | 12 | 12 | 12 | 12 | 6 | 9 | 11 | 12 | 9 | 12 | 12 | 12 | 12 | 12 | 6 | 9 | 11 | 12 | 12 | 12 | 12 | 12 | 12 | 12 | 6 | 9 | 11 | 12 | 9
5260 | 5270 | 5290 |  | 1 | 1 | K | 52 | 52 | 5 | -10 | -10 | 17 | 17 | 17 | 17 | -99 | 17 | -99 | 17 | -99 | -99 | -99 | -99 | -99 | -99 | -99 | -99 | 17 | 17 | -99 | -99 | -99 | -99 | -99 | -99 | -99 | -99 | 17 | 17 | -99 | -99 | -99 | -99 | -99 | -99 | -99 | -99 | 17 | 17 | -99 | -99 | -99 | -99 | -99 | -99 | -99 | -99
|  |  |  | 1 | 2 | K | 52 | 52 | 5 | -10 | -7 | 12 | 15 | 17 | 20 | -99 | 17 | 17 | 17 | 17 | -99 | -99 | 17 | 17 | -99 | -99 | 17 | 17 | 17 | 17 | -99 | -99 | 17 | 17 | -99 | -99 | 17 | 17 | 17 | 17 | -99 | -99 | 17 | 17 | -99 | -99 | 17 | 15 | 15 | 14 | -99 | -99 | 12 | 15 | -99 | -99 | 15
|  |  |  | 1 | 3 | K | 52 | 52 | 5 | -10 | -5 | 8 | 13 | 17 | 22 | -99 | 17 | 15 | 17 | 17 | 17 | -99 | 15 | 17 | 17 | -99 | 17 | 17 | 17 | 17 | 17 | -99 | 15 | 17 | 17 | -99 | 17 | 17 | 17 | 17 | 17 | -99 | 15 | 17 | 17 | -99 | 17 | 14 | 14 | 14 | 14 | -99 | 8 | 11 | 13 | -99 | 11
|  |  |  | 1 | 4 | K | 52 | 52 | 5 | -10 | -4 | 6 | 12 | 17 | 23 | -99 | 17 | 13 | 17 | 17 | 17 | 17 | 13 | 16 | 17 | 17 | 17 | 17 | 17 | 17 | 17 | 17 | 13 | 16 | 17 | 17 | 17 | 17 | 17 | 17 | 17 | 17 | 13 | 16 | 17 | 17 | 17 | 12 | 12 | 12 | 12 | 12 | 6 | 9 | 11 | 12 | 9
5280 |  |  |  | 1 | 1 | K | 56 | 56 | 5 | -10 | -10 | 17 | 17 | 17 | 17 | -99 | 17 | -99 | 17 | -99 | -99 | -99 | -99 | -99 | -99 | -99 | -99 | 17 | 17 | -99 | -99 | -99 | -99 | -99 | -99 | -99 | -99 | 17 | 17 | -99 | -99 | -99 | -99 | -99 | -99 | -99 | -99 | 17 | 17 | -99 | -99 | -99 | -99 | -99 | -99 | -99 | -99
|  |  |  | 1 | 2 | K | 56 | 56 | 5 | -10 | -7 | 12 | 15 | 17 | 20 | -99 | 17 | 17 | 17 | 17 | -99 | -99 | 17 | 17 | -99 | -99 | 17 | 17 | 17 | 17 | -99 | -99 | 17 | 17 | -99 | -99 | 17 | 17 | 17 | 17 | -99 | -99 | 17 | 17 | -99 | -99 | 17 | 15 | 15 | 14 | -99 | -99 | 12 | 15 | -99 | -99 | 15
|  |  |  | 1 | 3 | K | 56 | 56 | 5 | -10 | -5 | 8 | 13 | 17 | 22 | -99 | 17 | 15 | 17 | 17 | 17 | -99 | 15 | 17 | 17 | -99 | 17 | 17 | 17 | 17 | 17 | -99 | 15 | 17 | 17 | -99 | 17 | 17 | 17 | 17 | 17 | -99 | 15 | 17 | 17 | -99 | 17 | 14 | 14 | 14 | 14 | -99 | 8 | 11 | 13 | -99 | 11
|  |  |  | 1 | 4 | K | 56 | 56 | 5 | -10 | -4 | 6 | 12 | 17 | 23 | -99 | 17 | 13 | 17 | 17 | 17 | 17 | 13 | 16 | 17 | 17 | 17 | 17 | 17 | 17 | 17 | 17 | 13 | 16 | 17 | 17 | 17 | 17 | 17 | 17 | 17 | 17 | 13 | 16 | 17 | 17 | 17 | 12 | 12 | 12 | 12 | 12 | 6 | 9 | 11 | 12 | 9
5300 | 5310 |  |  | 1 | 1 | K | 60 | 60 | 5 | -10 | -10 | 17 | 17 | 17 | 17 | -99 | 17 | -99 | 17 | -99 | -99 | -99 | -99 | -99 | -99 | -99 | -99 | 17 | 17 | -99 | -99 | -99 | -99 | -99 | -99 | -99 | -99 | 17 | 17 | -99 | -99 | -99 | -99 | -99 | -99 | -99 | -99 | 17 | 17 | -99 | -99 | -99 | -99 | -99 | -99 | -99 | -99
|  |  |  | 1 | 2 | K | 60 | 60 | 5 | -10 | -7 | 12 | 15 | 17 | 20 | -99 | 17 | 17 | 17 | 17 | -99 | -99 | 17 | 17 | -99 | -99 | 17 | 17 | 17 | 17 | -99 | -99 | 17 | 17 | -99 | -99 | 17 | 17 | 17 | 17 | -99 | -99 | 17 | 17 | -99 | -99 | 17 | 15 | 15 | 14 | -99 | -99 | 12 | 15 | -99 | -99 | 15
|  |  |  | 1 | 3 | K | 60 | 60 | 5 | -10 | -5 | 8 | 13 | 17 | 22 | -99 | 17 | 15 | 17 | 17 | 17 | -99 | 15 | 17 | 17 | -99 | 17 | 17 | 17 | 17 | 17 | -99 | 15 | 17 | 17 | -99 | 17 | 17 | 17 | 17 | 17 | -99 | 15 | 17 | 17 | -99 | 17 | 14 | 14 | 14 | 14 | -99 | 8 | 11 | 13 | -99 | 11
|  |  |  | 1 | 4 | K | 60 | 60 | 5 | -10 | -4 | 6 | 12 | 17 | 23 | -99 | 17 | 13 | 17 | 17 | 17 | 17 | 13 | 15 | 17 | 17 | 17 | 17 | 17 | 17 | 17 | 17 | 12 | 16 | 17 | 17 | 17 | 17 | 17 | 17 | 17 | 17 | 13 | 16 | 17 | 17 | 17 | 12 | 12 | 12 | 12 | 12 | 6 | 9 | 11 | 12 | 9
5320 |  |  |  | 1 | 1 | K | 64 | 64 | 5 | -10 | -10 | 17 | 17 | 17 | 17 | -99 | 17 | -99 | 17 | -99 | -99 | -99 | -99 | -99 | -99 | -99 | -99 | 17 | 17 | -99 | -99 | -99 | -99 | -99 | -99 | -99 | -99 | 17 | 17 | -99 | -99 | -99 | -99 | -99 | -99 | -99 | -99 | 17 | 17 | -99 | -99 | -99 | -99 | -99 | -99 | -99 | -99
|  |  |  | 1 | 2 | K | 64 | 64 | 5 | -10 | -7 | 12 | 15 | 17 | 20 | -99 | 17 | 17 | 17 | 17 | -99 | -99 | 17 | 17 | -99 | -99 | 17 | 17 | 17 | 17 | -99 | -99 | 17 | 17 | -99 | -99 | 17 | 17 | 17 | 17 | -99 | -99 | 17 | 17 | -99 | -99 | 17 | 15 | 15 | 14 | -99 | -99 | 12 | 15 | -99 | -99 | 15
|  |  |  | 1 | 3 | K | 64 | 64 | 5 | -10 | -5 | 8 | 13 | 17 | 22 | -99 | 17 | 15 | 17 | 17 | 17 | -99 | 15 | 17 | 17 | -99 | 17 | 17 | 17 | 17 | 17 | -99 | 15 | 17 | 17 | -99 | 17 | 17 | 17 | 17 | 17 | -99 | 15 | 17 | 17 | -99 | 17 | 14 | 14 | 14 | 14 | -99 | 8 | 11 | 13 | -99 | 11
|  |  |  | 1 | 4 | K | 64 | 64 | 5 | -10 | -4 | 6 | 12 | 17 | 23 | -99 | 17 | 13 | 17 | 17 | 17 | 17 | 13 | 16 | 17 | 17 | 17 | 17 | 17 | 17 | 17 | 17 | 12 | 16 | 17 | 17 | 17 | 17 | 17 | 17 | 17 | 17 | 13 | 16 | 17 | 17 | 17 | 12 | 12 | 12 | 12 | 12 | 6 | 9 | 11 | 12 | 9
5500 | 5510 | 5530 | 5570 | 1 | 1 | K | 100 | 100 | 5 | -10 | -10 | 17 | 17 | 17 | 17 | -99 | 17 | -99 | 17 | -99 | -99 | -99 | -99 | -99 | -99 | -99 | -99 | 17 | 17 | -99 | -99 | -99 | -99 | -99 | -99 | -99 | -99 | 17 | 17 | -99 | -99 | -99 | -99 | -99 | -99 | -99 | -99 | -99 | -99 | -99 | -99 | -99 | -99 | -99 | -99 | -99 | -99
|  |  |  | 1 | 2 | K | 100 | 100 | 5 | -10 | -7 | 17 | 20 | 17 | 20 | -99 | 17 | 17 | 17 | 17 | -99 | -99 | 17 | 17 | -99 | -99 | 17 | 17 | 17 | 17 | -99 | -99 | 17 | 17 | -99 | -99 | 17 | 17 | 17 | 17 | -99 | -99 | 17 | 17 | -99 | -99 | 17 | -99 | -99 | -99 | -99 | -99 | -99 | -99 | -99 | -99 | -99
|  |  |  | 1 | 3 | K | 100 | 100 | 5 | -10 | -5 | 15 | 20 | 17 | 22 | -99 | 17 | 15 | 17 | 17 | 17 | -99 | 15 | 17 | 17 | -99 | 17 | 17 | 17 | 17 | 17 | -99 | 15 | 17 | 17 | -99 | 17 | 17 | 17 | 17 | 17 | -99 | 15 | 17 | 17 | -99 | 17 | -99 | -99 | -99 | -99 | -99 | -99 | -99 | -99 | -99 | -99
|  |  |  | 1 | 4 | K | 100 | 100 | 5 | -10 | -4 | 13 | 19 | 17 | 23 | -99 | 17 | 13 | 17 | 17 | 17 | 17 | 13 | 16 | 17 | 17 | 17 | 17 | 17 | 17 | 17 | 17 | 13 | 16 | 17 | 17 | 17 | 17 | 17 | 17 | 17 | 17 | 13 | 16 | 17 | 17 | 17 | -99 | -99 | -99 | -99 | -99 | -99 | -99 | -99 | -99 | -99
5520 |  |  |  | 1 | 1 | K | 104 | 104 | 5 | -10 | -10 | 17 | 17 | 17 | 17 | -99 | 17 | -99 | 17 | -99 | -99 | -99 | -99 | -99 | -99 | -99 | -99 | 17 | 17 | -99 | -99 | -99 | -99 | -99 | -99 | -99 | -99 | 17 | 17 | -99 | -99 | -99 | -99 | -99 | -99 | -99 | -99 | -99 | -99 | -99 | -99 | -99 | -99 | -99 | -99 | -99 | -99
|  |  |  | 1 | 2 | K | 104 | 104 | 5 | -10 | -7 | 17 | 20 | 17 | 20 | -99 | 17 | 17 | 17 | 17 | -99 | -99 | 17 | 17 | -99 | -99 | 17 | 17 | 17 | 17 | -99 | -99 | 17 | 17 | -99 | -99 | 17 | 17 | 17 | 17 | -99 | -99 | 17 | 17 | -99 | -99 | 17 | -99 | -99 | -99 | -99 | -99 | -99 | -99 | -99 | -99 | -99
|  |  |  | 1 | 3 | K | 104 | 104 | 5 | -10 | -5 | 15 | 20 | 17 | 22 | -99 | 17 | 15 | 17 | 17 | 17 | -99 | 15 | 17 | 17 | -99 | 17 | 17 | 17 | 17 | 17 | -99 | 15 | 17 | 17 | -99 | 17 | 17 | 17 | 17 | 17 | -99 | 15 | 17 | 17 | -99 | 17 | -99 | -99 | -99 | -99 | -99 | -99 | -99 | -99 | -99 | -99
|  |  |  | 1 | 4 | K | 104 | 104 | 5 | -10 | -4 | 13 | 19 | 17 | 23 | -99 | 17 | 13 | 17 | 17 | 17 | 17 | 13 | 16 | 17 | 17 | 17 | 17 | 17 | 17 | 17 | 17 | 13 | 16 | 17 | 17 | 17 | 17 | 17 | 17 | 17 | 17 | 13 | 16 | 17 | 17 | 17 | -99 | -99 | -99 | -99 | -99 | -99 | -99 | -99 | -99 | -99
5540 | 5550 |  |  | 1 | 1 | K | 108 | 108 | 5 | -10 | -10 | 17 | 17 | 17 | 17 | -99 | 17 | -99 | 17 | -99 | -99 | -99 | -99 | -99 | -99 | -99 | -99 | 17 | 17 | -99 | -99 | -99 | -99 | -99 | -99 | -99 | -99 | 17 | 17 | -99 | -99 | -99 | -99 | -99 | -99 | -99 | -99 | -99 | -99 | -99 | -99 | -99 | -99 | -99 | -99 | -99 | -99
|  |  |  | 1 | 2 | K | 108 | 108 | 5 | -10 | -7 | 17 | 20 | 17 | 20 | -99 | 17 | 17 | 17 | 17 | -99 | -99 | 17 | 17 | -99 | -99 | 17 | 17 | 17 | 17 | -99 | -99 | 17 | 17 | -99 | -99 | 17 | 17 | 17 | 17 | -99 | -99 | 17 | 17 | -99 | -99 | 17 | -99 | -99 | -99 | -99 | -99 | -99 | -99 | -99 | -99 | -99
|  |  |  | 1 | 3 | K | 108 | 108 | 5 | -10 | -5 | 15 | 20 | 17 | 22 | -99 | 17 | 15 | 17 | 17 | 17 | -99 | 15 | 17 | 17 | -99 | 17 | 17 | 17 | 17 | 17 | -99 | 15 | 17 | 17 | -99 | 17 | 17 | 17 | 17 | 17 | -99 | 15 | 17 | 17 | -99 | 17 | -99 | -99 | -99 | -99 | -99 | -99 | -99 | -99 | -99 | -99
|  |  |  | 1 | 4 | K | 108 | 108 | 5 | -10 | -4 | 12 | 18 | 17 | 23 | -99 | 17 | 13 | 17 | 17 | 17 | 17 | 13 | 15 | 17 | 17 | 17 | 17 | 17 | 17 | 17 | 17 | 12 | 16 | 17 | 17 | 17 | 17 | 17 | 17 | 17 | 17 | 13 | 16 | 17 | 17 | 17 | -99 | -99 | -99 | -99 | -99 | -99 | -99 | -99 | -99 | -99
5560 |  |  |  | 1 | 1 | K | 112 | 112 | 5 | -10 | -10 | 17 | 17 | 17 | 17 | -99 | 17 | -99 | 17 | -99 | -99 | -99 | -99 | -99 | -99 | -99 | -99 | 17 | 17 | -99 | -99 | -99 | -99 | -99 | -99 | -99 | -99 | 17 | 17 | -99 | -99 | -99 | -99 | -99 | -99 | -99 | -99 | -99 | -99 | -99 | -99 | -99 | -99 | -99 | -99 | -99 | -99
|  |  |  | 1 | 2 | K | 112 | 112 | 5 | -10 | -7 | 17 | 20 | 17 | 20 | -99 | 17 | 17 | 17 | 17 | -99 | -99 | 17 | 17 | -99 | -99 | 17 | 17 | 17 | 17 | -99 | -99 | 17 | 17 | -99 | -99 | 17 | 17 | 17 | 17 | -99 | -99 | 17 | 17 | -99 | -99 | 17 | -99 | -99 | -99 | -99 | -99 | -99 | -99 | -99 | -99 | -99
|  |  |  | 1 | 3 | K | 112 | 112 | 5 | -10 | -5 | 15 | 20 | 17 | 22 | -99 | 17 | 15 | 17 | 17 | 17 | -99 | 15 | 17 | 17 | -99 | 17 | 17 | 17 | 17 | 17 | -99 | 15 | 17 | 17 | -99 | 17 | 17 | 17 | 17 | 17 | -99 | 15 | 17 | 17 | -99 | 17 | -99 | -99 | -99 | -99 | -99 | -99 | -99 | -99 | -99 | -99
|  |  |  | 1 | 4 | K | 112 | 112 | 5 | -10 | -4 | 12 | 18 | 17 | 23 | -99 | 17 | 13 | 17 | 17 | 17 | 17 | 13 | 16 | 17 | 17 | 17 | 17 | 17 | 17 | 17 | 17 | 12 | 16 | 17 | 17 | 17 | 17 | 17 | 17 | 17 | 17 | 13 | 16 | 17 | 17 | 17 | -99 | -99 | -99 | -99 | -99 | -99 | -99 | -99 | -99 | -99
5580 | 5590 | 5610 |  | 1 | 1 | K | 116 | 116 | 5 | -10 | -10 | 17 | 17 | 17 | 17 | -99 | 17 | -99 | 17 | -99 | -99 | -99 | -99 | -99 | -99 | -99 | -99 | 17 | 17 | -99 | -99 | -99 | -99 | -99 | -99 | -99 | -99 | -99 | -99 | -99 | -99 | -99 | -99 | -99 | -99 | -99 | -99 | -99 | -99 | -99 | -99 | -99 | -99 | -99 | -99 | -99 | -99
|  |  |  | 1 | 2 | K | 116 | 116 | 5 | -10 | -7 | 17 | 20 | 17 | 20 | -99 | 17 | 17 | 17 | 17 | -99 | -99 | 17 | 17 | -99 | -99 | 17 | 17 | 17 | 17 | -99 | -99 | 17 | 17 | -99 | -99 | 17 | -99 | -99 | -99 | -99 | -99 | -99 | -99 | -99 | -99 | -99 | -99 | -99 | -99 | -99 | -99 | -99 | -99 | -99 | -99 | -99
|  |  |  | 1 | 3 | K | 116 | 116 | 5 | -10 | -5 | 15 | 20 | 17 | 22 | -99 | 17 | 15 | 17 | 17 | 17 | -99 | 15 | 17 | 17 | -99 | 17 | 17 | 17 | 17 | 17 | -99 | 15 | 17 | 17 | -99 | 17 | -99 | -99 | -99 | -99 | -99 | -99 | -99 | -99 | -99 | -99 | -99 | -99 | -99 | -99 | -99 | -99 | -99 | -99 | -99 | -99
|  |  |  | 1 | 4 | K | 116 | 116 | 5 | -10 | -4 | 12 | 18 | 17 | 23 | -99 | 17 | 13 | 17 | 17 | 17 | 17 | 13 | 16 | 17 | 17 | 17 | 17 | 17 | 17 | 17 | 17 | 12 | 16 | 17 | 17 | 17 | -99 | -99 | -99 | -99 | -99 | -99 | -99 | -99 | -99 | -99 | -99 | -99 | -99 | -99 | -99 | -99 | -99 | -99 | -99 | -99
5600 |  |  |  | 1 | 1 | K | 120 | 120 | 5 | -10 | -10 | 17 | 17 | 17 | 17 | -99 | 17 | -99 | 17 | -99 | -99 | -99 | -99 | -99 | -99 | -99 | -99 | 17 | 17 | -99 | -99 | -99 | -99 | -99 | -99 | -99 | -99 | -99 | -99 | -99 | -99 | -99 | -99 | -99 | -99 | -99 | -99 | -99 | -99 | -99 | -99 | -99 | -99 | -99 | -99 | -99 | -99
|  |  |  | 1 | 2 | K | 120 | 120 | 5 | -10 | -7 | 17 | 20 | 17 | 20 | -99 | 17 | 17 | 17 | 17 | -99 | -99 | 17 | 17 | -99 | -99 | 17 | 17 | 17 | 17 | -99 | -99 | 17 | 17 | -99 | -99 | 17 | -99 | -99 | -99 | -99 | -99 | -99 | -99 | -99 | -99 | -99 | -99 | -99 | -99 | -99 | -99 | -99 | -99 | -99 | -99 | -99
|  |  |  | 1 | 3 | K | 120 | 120 | 5 | -10 | -5 | 15 | 20 | 17 | 22 | -99 | 17 | 15 | 17 | 17 | 17 | -99 | 15 | 17 | 17 | -99 | 17 | 17 | 17 | 17 | 17 | -99 | 15 | 17 | 17 | -99 | 17 | -99 | -99 | -99 | -99 | -99 | -99 | -99 | -99 | -99 | -99 | -99 | -99 | -99 | -99 | -99 | -99 | -99 | -99 | -99 | -99
|  |  |  | 1 | 4 | K | 120 | 120 | 5 | -10 | -4 | 12 | 18 | 17 | 23 | -99 | 17 | 13 | 17 | 17 | 17 | 17 | 13 | 16 | 17 | 17 | 17 | 17 | 17 | 17 | 17 | 17 | 12 | 16 | 17 | 17 | 17 | -99 | -99 | -99 | -99 | -99 | -99 | -99 | -99 | -99 | -99 | -99 | -99 | -99 | -99 | -99 | -99 | -99 | -99 | -99 | -99
5620 | 5630 |  |  | 1 | 1 | K | 124 | 124 | 5 | -10 | -10 | 17 | 17 | 17 | 17 | -99 | 17 | -99 | 17 | -99 | -99 | -99 | -99 | -99 | -99 | -99 | -99 | -99 | -99 | -99 | -99 | -99 | -99 | -99 | -99 | -99 | -99 | -99 | -99 | -99 | -99 | -99 | -99 | -99 | -99 | -99 | -99 | -99 | -99 | -99 | -99 | -99 | -99 | -99 | -99 | -99 | -99
|  |  |  | 1 | 2 | K | 124 | 124 | 5 | -10 | -7 | 17 | 20 | 17 | 20 | -99 | 17 | 17 | 17 | 17 | -99 | -99 | 17 | 17 | -99 | -99 | 17 | -99 | -99 | -99 | -99 | -99 | -99 | -99 | -99 | -99 | -99 | -99 | -99 | -99 | -99 | -99 | -99 | -99 | -99 | -99 | -99 | -99 | -99 | -99 | -99 | -99 | -99 | -99 | -99 | -99 | -99
|  |  |  | 1 | 3 | K | 124 | 124 | 5 | -10 | -5 | 15 | 20 | 17 | 22 | -99 | 17 | 15 | 17 | 17 | 17 | -99 | 15 | 17 | 17 | -99 | 17 | -99 | -99 | -99 | -99 | -99 | -99 | -99 | -99 | -99 | -99 | -99 | -99 | -99 | -99 | -99 | -99 | -99 | -99 | -99 | -99 | -99 | -99 | -99 | -99 | -99 | -99 | -99 | -99 | -99 | -99
|  |  |  | 1 | 4 | K | 124 | 124 | 5 | -10 | -4 | 13 | 19 | 17 | 23 | -99 | 17 | 13 | 17 | 17 | 17 | 17 | 13 | 16 | 17 | 17 | 17 | -99 | -99 | -99 | -99 | -99 | -99 | -99 | -99 | -99 | -99 | -99 | -99 | -99 | -99 | -99 | -99 | -99 | -99 | -99 | -99 | -99 | -99 | -99 | -99 | -99 | -99 | -99 | -99 | -99 | -99
5640 |  |  |  | 0 | 1 | K | 128 | 128 | 5 | -10 | -10 | -99 | -99 | -99 | -99 | -99 | -99 | -99 | -99 | -99 | -99 | -99 | -99 | -99 | -99 | -99 | -99 | -99 | -99 | -99 | -99 | -99 | -99 | -99 | -99 | -99 | -99 | -99 | -99 | -99 | -99 | -99 | -99 | -99 | -99 | -99 | -99 | -99 | -99 | -99 | -99 | -99 | -99 | -99 | -99 | -99 | -99
|  |  |  | 0 | 2 | K | 128 | 128 | 5 | -10 | -7 | -99 | -96 | -99 | -96 | -99 | -99 | -99 | -99 | -99 | -99 | -99 | -99 | -99 | -99 | -99 | -99 | -99 | -99 | -99 | -99 | -99 | -99 | -99 | -99 | -99 | -99 | -99 | -99 | -99 | -99 | -99 | -99 | -99 | -99 | -99 | -99 | -99 | -99 | -99 | -99 | -99 | -99 | -99 | -99 | -99 | -99
|  |  |  | 0 | 3 | K | 128 | 128 | 5 | -10 | -5 | -99 | -94 | -99 | -94 | -99 | -99 | -99 | -99 | -99 | -99 | -99 | -99 | -99 | -99 | -99 | -99 | -99 | -99 | -99 | -99 | -99 | -99 | -99 | -99 | -99 | -99 | -99 | -99 | -99 | -99 | -99 | -99 | -99 | -99 | -99 | -99 | -99 | -99 | -99 | -99 | -99 | -99 | -99 | -99 | -99 | -99
|  |  |  | 0 | 4 | K | 128 | 128 | 5 | -10 | -4 | -99 | -93 | -99 | -93 | -99 | -99 | -99 | -99 | -99 | -99 | -99 | -99 | -99 | -99 | -99 | -99 | -99 | -99 | -99 | -99 | -99 | -99 | -99 | -99 | -99 | -99 | -99 | -99 | -99 | -99 | -99 | -99 | -99 | -99 | -99 | -99 | -99 | -99 | -99 | -99 | -99 | -99 | -99 | -99 | -99 | -99
5660 | 5670 | 5690 |  | 0 | 1 | K | 132 | 132 | 5 | -10 | -10 | -99 | -99 | -99 | -99 | -99 | -99 | -99 | -99 | -99 | -99 | -99 | -99 | -99 | -99 | -99 | -99 | -99 | -99 | -99 | -99 | -99 | -99 | -99 | -99 | -99 | -99 | -99 | -99 | -99 | -99 | -99 | -99 | -99 | -99 | -99 | -99 | -99 | -99 | -99 | -99 | -99 | -99 | -99 | -99 | -99 | -99
|  |  |  | 0 | 2 | K | 132 | 132 | 5 | -10 | -7 | -99 | -96 | -99 | -96 | -99 | -99 | -99 | -99 | -99 | -99 | -99 | -99 | -99 | -99 | -99 | -99 | -99 | -99 | -99 | -99 | -99 | -99 | -99 | -99 | -99 | -99 | -99 | -99 | -99 | -99 | -99 | -99 | -99 | -99 | -99 | -99 | -99 | -99 | -99 | -99 | -99 | -99 | -99 | -99 | -99 | -99
|  |  |  | 0 | 3 | K | 132 | 132 | 5 | -10 | -5 | -99 | -94 | -99 | -94 | -99 | -99 | -99 | -99 | -99 | -99 | -99 | -99 | -99 | -99 | -99 | -99 | -99 | -99 | -99 | -99 | -99 | -99 | -99 | -99 | -99 | -99 | -99 | -99 | -99 | -99 | -99 | -99 | -99 | -99 | -99 | -99 | -99 | -99 | -99 | -99 | -99 | -99 | -99 | -99 | -99 | -99
|  |  |  | 0 | 4 | K | 132 | 132 | 5 | -10 | -4 | -99 | -93 | -99 | -93 | -99 | -99 | -99 | -99 | -99 | -99 | -99 | -99 | -99 | -99 | -99 | -99 | -99 | -99 | -99 | -99 | -99 | -99 | -99 | -99 | -99 | -99 | -99 | -99 | -99 | -99 | -99 | -99 | -99 | -99 | -99 | -99 | -99 | -99 | -99 | -99 | -99 | -99 | -99 | -99 | -99 | -99
5680 |  |  |  | 0 | 1 | K | 136 | 136 | 5 | -10 | -10 | -99 | -99 | -99 | -99 | -99 | -99 | -99 | -99 | -99 | -99 | -99 | -99 | -99 | -99 | -99 | -99 | -99 | -99 | -99 | -99 | -99 | -99 | -99 | -99 | -99 | -99 | -99 | -99 | -99 | -99 | -99 | -99 | -99 | -99 | -99 | -99 | -99 | -99 | -99 | -99 | -99 | -99 | -99 | -99 | -99 | -99
|  |  |  | 0 | 2 | K | 136 | 136 | 5 | -10 | -7 | -99 | -96 | -99 | -96 | -99 | -99 | -99 | -99 | -99 | -99 | -99 | -99 | -99 | -99 | -99 | -99 | -99 | -99 | -99 | -99 | -99 | -99 | -99 | -99 | -99 | -99 | -99 | -99 | -99 | -99 | -99 | -99 | -99 | -99 | -99 | -99 | -99 | -99 | -99 | -99 | -99 | -99 | -99 | -99 | -99 | -99
|  |  |  | 0 | 3 | K | 136 | 136 | 5 | -10 | -5 | -99 | -94 | -99 | -94 | -99 | -99 | -99 | -99 | -99 | -99 | -99 | -99 | -99 | -99 | -99 | -99 | -99 | -99 | -99 | -99 | -99 | -99 | -99 | -99 | -99 | -99 | -99 | -99 | -99 | -99 | -99 | -99 | -99 | -99 | -99 | -99 | -99 | -99 | -99 | -99 | -99 | -99 | -99 | -99 | -99 | -99
|  |  |  | 0 | 4 | K | 136 | 136 | 5 | -10 | -4 | -99 | -93 | -99 | -93 | -99 | -99 | -99 | -99 | -99 | -99 | -99 | -99 | -99 | -99 | -99 | -99 | -99 | -99 | -99 | -99 | -99 | -99 | -99 | -99 | -99 | -99 | -99 | -99 | -99 | -99 | -99 | -99 | -99 | -99 | -99 | -99 | -99 | -99 | -99 | -99 | -99 | -99 | -99 | -99 | -99 | -99
5700 | 5710 |  |  | 0 | 1 | K | 140 | 140 | 5 | -10 | -10 | -99 | -99 | -99 | -99 | -99 | -99 | -99 | -99 | -99 | -99 | -99 | -99 | -99 | -99 | -99 | -99 | -99 | -99 | -99 | -99 | -99 | -99 | -99 | -99 | -99 | -99 | -99 | -99 | -99 | -99 | -99 | -99 | -99 | -99 | -99 | -99 | -99 | -99 | -99 | -99 | -99 | -99 | -99 | -99 | -99 | -99
|  |  |  | 0 | 2 | K | 140 | 140 | 5 | -10 | -7 | -99 | -96 | -99 | -96 | -99 | -99 | -99 | -99 | -99 | -99 | -99 | -99 | -99 | -99 | -99 | -99 | -99 | -99 | -99 | -99 | -99 | -99 | -99 | -99 | -99 | -99 | -99 | -99 | -99 | -99 | -99 | -99 | -99 | -99 | -99 | -99 | -99 | -99 | -99 | -99 | -99 | -99 | -99 | -99 | -99 | -99
|  |  |  | 0 | 3 | K | 140 | 140 | 5 | -10 | -5 | -99 | -94 | -99 | -94 | -99 | -99 | -99 | -99 | -99 | -99 | -99 | -99 | -99 | -99 | -99 | -99 | -99 | -99 | -99 | -99 | -99 | -99 | -99 | -99 | -99 | -99 | -99 | -99 | -99 | -99 | -99 | -99 | -99 | -99 | -99 | -99 | -99 | -99 | -99 | -99 | -99 | -99 | -99 | -99 | -99 | -99
|  |  |  | 0 | 4 | K | 140 | 140 | 5 | -10 | -4 | -99 | -93 | -99 | -93 | -99 | -99 | -99 | -99 | -99 | -99 | -99 | -99 | -99 | -99 | -99 | -99 | -99 | -99 | -99 | -99 | -99 | -99 | -99 | -99 | -99 | -99 | -99 | -99 | -99 | -99 | -99 | -99 | -99 | -99 | -99 | -99 | -99 | -99 | -99 | -99 | -99 | -99 | -99 | -99 | -99 | -99
5720 |  |  |  | 0 | 1 | K | 144 | 144 | 5 | -10 | -10 | -99 | -99 | -99 | -99 | -99 | -99 | -99 | -99 | -99 | -99 | -99 | -99 | -99 | -99 | -99 | -99 | -99 | -99 | -99 | -99 | -99 | -99 | -99 | -99 | -99 | -99 | -99 | -99 | -99 | -99 | -99 | -99 | -99 | -99 | -99 | -99 | -99 | -99 | -99 | -99 | -99 | -99 | -99 | -99 | -99 | -99
|  |  |  | 0 | 2 | K | 144 | 144 | 5 | -10 | -7 | -99 | -96 | -99 | -96 | -99 | -99 | -99 | -99 | -99 | -99 | -99 | -99 | -99 | -99 | -99 | -99 | -99 | -99 | -99 | -99 | -99 | -99 | -99 | -99 | -99 | -99 | -99 | -99 | -99 | -99 | -99 | -99 | -99 | -99 | -99 | -99 | -99 | -99 | -99 | -99 | -99 | -99 | -99 | -99 | -99 | -99
|  |  |  | 0 | 3 | K | 144 | 144 | 5 | -10 | -5 | -99 | -94 | -99 | -94 | -99 | -99 | -99 | -99 | -99 | -99 | -99 | -99 | -99 | -99 | -99 | -99 | -99 | -99 | -99 | -99 | -99 | -99 | -99 | -99 | -99 | -99 | -99 | -99 | -99 | -99 | -99 | -99 | -99 | -99 | -99 | -99 | -99 | -99 | -99 | -99 | -99 | -99 | -99 | -99 | -99 | -99
|  |  |  | 0 | 4 | K | 144 | 144 | 5 | -10 | -4 | -99 | -93 | -99 | -93 | -99 | -99 | -99 | -99 | -99 | -99 | -99 | -99 | -99 | -99 | -99 | -99 | -99 | -99 | -99 | -99 | -99 | -99 | -99 | -99 | -99 | -99 | -99 | -99 | -99 | -99 | -99 | -99 | -99 | -99 | -99 | -99 | -99 | -99 | -99 | -99 | -99 | -99 | -99 | -99 | -99 | -99
5745 | 5755 | 5775 |  | 1 | 1 | K | 149 | 149 | 5 | -10 | -10 | 17 | 17 | 17 | 17 | -99 | 17 | -99 | 17 | -99 | -99 | -99 | -99 | -99 | -99 | -99 | -99 | 17 | 17 | -99 | -99 | -99 | -99 | -99 | -99 | -99 | -99 | 17 | 17 | -99 | -99 | -99 | -99 | -99 | -99 | -99 | -99 | -99 | -99 | -99 | -99 | -99 | -99 | -99 | -99 | -99 | -99
|  |  |  | 1 | 2 | K | 149 | 149 | 5 | -10 | -7 | 17 | 20 | 17 | 20 | -99 | 17 | 17 | 17 | 17 | -99 | -99 | 17 | 17 | -99 | -99 | 17 | 17 | 17 | 17 | -99 | -99 | 17 | 17 | -99 | -99 | 17 | 17 | 17 | 17 | -99 | -99 | 17 | 17 | -99 | -99 | 17 | -99 | -99 | -99 | -99 | -99 | -99 | -99 | -99 | -99 | -99
|  |  |  | 1 | 3 | K | 149 | 149 | 5 | -10 | -5 | 15 | 20 | 17 | 22 | -99 | 17 | 15 | 17 | 17 | 17 | -99 | 15 | 17 | 17 | -99 | 17 | 17 | 17 | 17 | 17 | -99 | 15 | 17 | 17 | -99 | 17 | 17 | 17 | 17 | 17 | -99 | 15 | 17 | 17 | -99 | 17 | -99 | -99 | -99 | -99 | -99 | -99 | -99 | -99 | -99 | -99
|  |  |  | 1 | 4 | K | 149 | 149 | 5 | -10 | -4 | 13 | 19 | 17 | 23 | -99 | 17 | 13 | 17 | 17 | 17 | 17 | 13 | 16 | 17 | 17 | 17 | 17 | 17 | 17 | 17 | 17 | 13 | 16 | 17 | 17 | 17 | 17 | 17 | 17 | 17 | 17 | 13 | 16 | 17 | 17 | 17 | -99 | -99 | -99 | -99 | -99 | -99 | -99 | -99 | -99 | -99
5765 |  |  |  | 1 | 1 | K | 153 | 153 | 5 | -10 | -10 | 17 | 17 | 17 | 17 | -99 | 17 | -99 | 17 | -99 | -99 | -99 | -99 | -99 | -99 | -99 | -99 | 17 | 17 | -99 | -99 | -99 | -99 | -99 | -99 | -99 | -99 | 17 | 17 | -99 | -99 | -99 | -99 | -99 | -99 | -99 | -99 | -99 | -99 | -99 | -99 | -99 | -99 | -99 | -99 | -99 | -99
|  |  |  | 1 | 2 | K | 153 | 153 | 5 | -10 | -7 | 17 | 20 | 17 | 20 | -99 | 17 | 17 | 17 | 17 | -99 | -99 | 17 | 17 | -99 | -99 | 17 | 17 | 17 | 17 | -99 | -99 | 17 | 17 | -99 | -99 | 17 | 17 | 17 | 17 | -99 | -99 | 17 | 17 | -99 | -99 | 17 | -99 | -99 | -99 | -99 | -99 | -99 | -99 | -99 | -99 | -99
|  |  |  | 1 | 3 | K | 153 | 153 | 5 | -10 | -5 | 15 | 20 | 17 | 22 | -99 | 17 | 15 | 17 | 17 | 17 | -99 | 15 | 17 | 17 | -99 | 17 | 17 | 17 | 17 | 17 | -99 | 15 | 17 | 17 | -99 | 17 | 17 | 17 | 17 | 17 | -99 | 15 | 17 | 17 | -99 | 17 | -99 | -99 | -99 | -99 | -99 | -99 | -99 | -99 | -99 | -99
|  |  |  | 1 | 4 | K | 153 | 153 | 5 | -10 | -4 | 13 | 19 | 17 | 23 | -99 | 17 | 13 | 17 | 17 | 17 | 17 | 13 | 16 | 17 | 17 | 17 | 17 | 17 | 17 | 17 | 17 | 13 | 16 | 17 | 17 | 17 | 17 | 17 | 17 | 17 | 17 | 13 | 16 | 17 | 17 | 17 | -99 | -99 | -99 | -99 | -99 | -99 | -99 | -99 | -99 | -99
5785 | 5795 |  |  | 1 | 1 | K | 157 | 157 | 5 | -10 | -10 | 17 | 17 | 17 | 17 | -99 | 17 | -99 | 17 | -99 | -99 | -99 | -99 | -99 | -99 | -99 | -99 | 17 | 17 | -99 | -99 | -99 | -99 | -99 | -99 | -99 | -99 | 17 | 17 | -99 | -99 | -99 | -99 | -99 | -99 | -99 | -99 | -99 | -99 | -99 | -99 | -99 | -99 | -99 | -99 | -99 | -99
|  |  |  | 1 | 2 | K | 157 | 157 | 5 | -10 | -7 | 17 | 20 | 17 | 20 | -99 | 17 | 17 | 17 | 17 | -99 | -99 | 17 | 17 | -99 | -99 | 17 | 17 | 17 | 17 | -99 | -99 | 17 | 17 | -99 | -99 | 17 | 17 | 17 | 17 | -99 | -99 | 17 | 17 | -99 | -99 | 17 | -99 | -99 | -99 | -99 | -99 | -99 | -99 | -99 | -99 | -99
|  |  |  | 1 | 3 | K | 157 | 157 | 5 | -10 | -5 | 15 | 20 | 17 | 22 | -99 | 17 | 15 | 17 | 17 | 17 | -99 | 15 | 17 | 17 | -99 | 17 | 17 | 17 | 17 | 17 | -99 | 15 | 17 | 17 | -99 | 17 | 17 | 17 | 17 | 17 | -99 | 15 | 17 | 17 | -99 | 17 | -99 | -99 | -99 | -99 | -99 | -99 | -99 | -99 | -99 | -99
|  |  |  | 1 | 4 | K | 157 | 157 | 5 | -10 | -4 | 12 | 18 | 17 | 23 | -99 | 17 | 13 | 17 | 17 | 17 | 17 | 13 | 15 | 17 | 17 | 17 | 17 | 17 | 17 | 17 | 17 | 12 | 16 | 17 | 17 | 17 | 17 | 17 | 17 | 17 | 17 | 13 | 16 | 17 | 17 | 17 | -99 | -99 | -99 | -99 | -99 | -99 | -99 | -99 | -99 | -99
5805 |  |  |  | 1 | 1 | K | 161 | 161 | 5 | -10 | -10 | 17 | 17 | 17 | 17 | -99 | 17 | -99 | 17 | -99 | -99 | -99 | -99 | -99 | -99 | -99 | -99 | 17 | 17 | -99 | -99 | -99 | -99 | -99 | -99 | -99 | -99 | 17 | 17 | -99 | -99 | -99 | -99 | -99 | -99 | -99 | -99 | -99 | -99 | -99 | -99 | -99 | -99 | -99 | -99 | -99 | -99
|  |  |  | 1 | 2 | K | 161 | 161 | 5 | -10 | -7 | 17 | 20 | 17 | 20 | -99 | 17 | 17 | 17 | 17 | -99 | -99 | 17 | 17 | -99 | -99 | 17 | 17 | 17 | 17 | -99 | -99 | 17 | 17 | -99 | -99 | 17 | 17 | 17 | 17 | -99 | -99 | 17 | 17 | -99 | -99 | 17 | -99 | -99 | -99 | -99 | -99 | -99 | -99 | -99 | -99 | -99
|  |  |  | 1 | 3 | K | 161 | 161 | 5 | -10 | -5 | 15 | 20 | 17 | 22 | -99 | 17 | 15 | 17 | 17 | 17 | -99 | 15 | 17 | 17 | -99 | 17 | 17 | 17 | 17 | 17 | -99 | 15 | 17 | 17 | -99 | 17 | 17 | 17 | 17 | 17 | -99 | 15 | 17 | 17 | -99 | 17 | -99 | -99 | -99 | -99 | -99 | -99 | -99 | -99 | -99 | -99
|  |  |  | 1 | 4 | K | 161 | 161 | 5 | -10 | -4 | 12 | 18 | 17 | 23 | -99 | 17 | 13 | 17 | 17 | 17 | 17 | 13 | 16 | 17 | 17 | 17 | 17 | 17 | 17 | 17 | 17 | 12 | 16 | 17 | 17 | 17 | 17 | 17 | 17 | 17 | 17 | 13 | 16 | 17 | 17 | 17 | -99 | -99 | -99 | -99 | -99 | -99 | -99 | -99 | -99 | -99
5825 |  |  |  | 1 | 1 | K | 165 | 165 | 5 | -10 | -10 | 17 | 17 | 17 | 17 | -99 | 17 | -99 | 17 | -99 | -99 | -99 | -99 | -99 | -99 | -99 | -99 | -99 | -99 | -99 | -99 | -99 | -99 | -99 | -99 | -99 | -99 | -99 | -99 | -99 | -99 | -99 | -99 | -99 | -99 | -99 | -99 | -99 | -99 | -99 | -99 | -99 | -99 | -99 | -99 | -99 | -99
|  |  |  | 1 | 2 | K | 165 | 165 | 5 | -10 | -7 | 17 | 20 | 17 | 20 | -99 | 17 | 17 | 17 | 17 | -99 | -99 | 17 | 17 | -99 | -99 | 17 | -99 | -99 | -99 | -99 | -99 | -99 | -99 | -99 | -99 | -99 | -99 | -99 | -99 | -99 | -99 | -99 | -99 | -99 | -99 | -99 | -99 | -99 | -99 | -99 | -99 | -99 | -99 | -99 | -99 | -99
|  |  |  | 1 | 3 | K | 165 | 165 | 5 | -10 | -5 | 15 | 20 | 17 | 22 | -99 | 17 | 15 | 17 | 17 | 17 | -99 | 15 | 17 | 17 | -99 | 17 | -99 | -99 | -99 | -99 | -99 | -99 | -99 | -99 | -99 | -99 | -99 | -99 | -99 | -99 | -99 | -99 | -99 | -99 | -99 | -99 | -99 | -99 | -99 | -99 | -99 | -99 | -99 | -99 | -99 | -99
|  |  |  | 1 | 4 | K | 165 | 165 | 5 | -10 | -4 | 13 | 19 | 17 | 23 | -99 | 17 | 13 | 17 | 17 | 17 | 17 | 13 | 16 | 17 | 17 | 17 | -99 | -99 | -99 | -99 | -99 | -99 | -99 | -99 | -99 | -99 | -99 | -99 | -99 | -99 | -99 | -99 | -99 | -99 | -99 | -99 | -99 | -99 | -99 | -99 | -99 | -99 | -99 | -99 | -99 | -99
5845 | 5855 |  |  | 0 | 1 | K | 169 | 169 | 5 | -10 | -10 | -99 | -99 | -99 | -99 | -99 | -99 | -99 | -99 | -99 | -99 | -99 | -99 | -99 | -99 | -99 | -99 | -99 | -99 | -99 | -99 | -99 | -99 | -99 | -99 | -99 | -99 | -99 | -99 | -99 | -99 | -99 | -99 | -99 | -99 | -99 | -99 | -99 | -99 | -99 | -99 | -99 | -99 | -99 | -99 | -99 | -99
|  |  |  | 0 | 2 | K | 169 | 169 | 5 | -10 | -7 | -99 | -96 | -99 | -96 | -99 | -99 | -99 | -99 | -99 | -99 | -99 | -99 | -99 | -99 | -99 | -99 | -99 | -99 | -99 | -99 | -99 | -99 | -99 | -99 | -99 | -99 | -99 | -99 | -99 | -99 | -99 | -99 | -99 | -99 | -99 | -99 | -99 | -99 | -99 | -99 | -99 | -99 | -99 | -99 | -99 | -99
|  |  |  | 0 | 3 | K | 169 | 169 | 5 | -10 | -5 | -99 | -94 | -99 | -94 | -99 | -99 | -99 | -99 | -99 | -99 | -99 | -99 | -99 | -99 | -99 | -99 | -99 | -99 | -99 | -99 | -99 | -99 | -99 | -99 | -99 | -99 | -99 | -99 | -99 | -99 | -99 | -99 | -99 | -99 | -99 | -99 | -99 | -99 | -99 | -99 | -99 | -99 | -99 | -99 | -99 | -99
|  |  |  | 0 | 4 | K | 169 | 169 | 5 | -10 | -4 | -99 | -93 | -99 | -93 | -99 | -99 | -99 | -99 | -99 | -99 | -99 | -99 | -99 | -99 | -99 | -99 | -99 | -99 | -99 | -99 | -99 | -99 | -99 | -99 | -99 | -99 | -99 | -99 | -99 | -99 | -99 | -99 | -99 | -99 | -99 | -99 | -99 | -99 | -99 | -99 | -99 | -99 | -99 | -99 | -99 | -99
5865 |  |  |  | 0 | 1 | K | 173 | 173 | 5 | -10 | -10 | -99 | -99 | -99 | -99 | -99 | -99 | -99 | -99 | -99 | -99 | -99 | -99 | -99 | -99 | -99 | -99 | -99 | -99 | -99 | -99 | -99 | -99 | -99 | -99 | -99 | -99 | -99 | -99 | -99 | -99 | -99 | -99 | -99 | -99 | -99 | -99 | -99 | -99 | -99 | -99 | -99 | -99 | -99 | -99 | -99 | -99
|  |  |  | 0 | 2 | K | 173 | 173 | 5 | -10 | -7 | -99 | -96 | -99 | -96 | -99 | -99 | -99 | -99 | -99 | -99 | -99 | -99 | -99 | -99 | -99 | -99 | -99 | -99 | -99 | -99 | -99 | -99 | -99 | -99 | -99 | -99 | -99 | -99 | -99 | -99 | -99 | -99 | -99 | -99 | -99 | -99 | -99 | -99 | -99 | -99 | -99 | -99 | -99 | -99 | -99 | -99
|  |  |  | 0 | 3 | K | 173 | 173 | 5 | -10 | -5 | -99 | -94 | -99 | -94 | -99 | -99 | -99 | -99 | -99 | -99 | -99 | -99 | -99 | -99 | -99 | -99 | -99 | -99 | -99 | -99 | -99 | -99 | -99 | -99 | -99 | -99 | -99 | -99 | -99 | -99 | -99 | -99 | -99 | -99 | -99 | -99 | -99 | -99 | -99 | -99 | -99 | -99 | -99 | -99 | -99 | -99
|  |  |  | 0 | 4 | K | 173 | 173 | 5 | -10 | -4 | -99 | -93 | -99 | -93 | -99 | -99 | -99 | -99 | -99 | -99 | -99 | -99 | -99 | -99 | -99 | -99 | -99 | -99 | -99 | -99 | -99 | -99 | -99 | -99 | -99 | -99 | -99 | -99 | -99 | -99 | -99 | -99 | -99 | -99 | -99 | -99 | -99 | -99 | -99 | -99 | -99 | -99 | -99 | -99 | -99 | -99
5180 | 5190 | 5210 | 5250 | 1 | 1 | N | 36 | 36 | 5 | -10 | -10 | 17 | 17 | 17 | 17 | -99 | 17 | -99 | 17 | -99 | -99 | -99 | -99 | -99 | -99 | -99 | -99 | 17 | 17 | -99 | -99 | -99 | -99 | -99 | -99 | -99 | -99 | 17 | 17 | -99 | -99 | -99 | -99 | -99 | -99 | -99 | -99 | 17 | 17 | -99 | -99 | -99 | -99 | -99 | -99 | -99 | -99
|  |  |  | 1 | 2 | N | 36 | 36 | 5 | -10 | -7 | 12 | 15 | 15 | 18 | -99 | 15 | 12 | 15 | 15 | -99 | -99 | 12 | 15 | -99 | -99 | 15 | 15 | 15 | 15 | -99 | -99 | 12 | 15 | -99 | -99 | 15 | 15 | 15 | 15 | -99 | -99 | 12 | 15 | -99 | -99 | 15 | 15 | 15 | 15 | -99 | -99 | 12 | 15 | -99 | -99 | 15
|  |  |  | 1 | 3 | N | 36 | 36 | 5 | -10 | -5 | 8 | 13 | 13 | 18 | -99 | 13 | 8 | 13 | 13 | 13 | -99 | 8 | 11 | 13 | -99 | 13 | 13 | 13 | 13 | 13 | -99 | 8 | 11 | 13 | -99 | 13 | 13 | 13 | 13 | 13 | -99 | 8 | 11 | 13 | -99 | 13 | 13 | 13 | 13 | 13 | -99 | 8 | 11 | 13 | -99 | 13
|  |  |  | 1 | 4 | N | 36 | 36 | 5 | -10 | -4 | 6 | 12 | 12 | 18 | -99 | 12 | 6 | 12 | 12 | 12 | 12 | 6 | 9 | 11 | 12 | 12 | 12 | 12 | 12 | 12 | 12 | 6 | 9 | 11 | 12 | 12 | 12 | 12 | 12 | 12 | 12 | 6 | 9 | 11 | 12 | 12 | 12 | 12 | 12 | 12 | 12 | 6 | 9 | 11 | 12 | 12
5200 |  |  |  | 1 | 1 | N | 40 | 40 | 5 | -10 | -10 | 17 | 17 | 17 | 17 | -99 | 17 | -99 | 17 | -99 | -99 | -99 | -99 | -99 | -99 | -99 | -99 | 17 | 17 | -99 | -99 | -99 | -99 | -99 | -99 | -99 | -99 | 17 | 17 | -99 | -99 | -99 | -99 | -99 | -99 | -99 | -99 | 17 | 17 | -99 | -99 | -99 | -99 | -99 | -99 | -99 | -99
|  |  |  | 1 | 2 | N | 40 | 40 | 5 | -10 | -7 | 12 | 15 | 15 | 18 | -99 | 15 | 12 | 15 | 15 | -99 | -99 | 12 | 15 | -99 | -99 | 15 | 15 | 15 | 15 | -99 | -99 | 12 | 15 | -99 | -99 | 15 | 15 | 15 | 15 | -99 | -99 | 12 | 15 | -99 | -99 | 15 | 15 | 15 | 15 | -99 | -99 | 12 | 15 | -99 | -99 | 15
|  |  |  | 1 | 3 | N | 40 | 40 | 5 | -10 | -5 | 8 | 13 | 13 | 18 | -99 | 13 | 8 | 13 | 13 | 13 | -99 | 8 | 11 | 13 | -99 | 13 | 13 | 13 | 13 | 13 | -99 | 8 | 11 | 13 | -99 | 13 | 13 | 13 | 13 | 13 | -99 | 8 | 11 | 13 | -99 | 13 | 13 | 13 | 13 | 13 | -99 | 8 | 11 | 13 | -99 | 13
|  |  |  | 1 | 4 | N | 40 | 40 | 5 | -10 | -4 | 6 | 12 | 12 | 18 | -99 | 12 | 6 | 12 | 12 | 12 | 12 | 6 | 9 | 11 | 12 | 12 | 12 | 12 | 12 | 12 | 12 | 6 | 9 | 11 | 12 | 12 | 12 | 12 | 12 | 12 | 12 | 6 | 9 | 11 | 12 | 12 | 12 | 12 | 12 | 12 | 12 | 6 | 9 | 11 | 12 | 12
5220 | 5230 |  |  | 1 | 1 | N | 44 | 44 | 5 | -10 | -10 | 17 | 17 | 17 | 17 | -99 | 17 | -99 | 17 | -99 | -99 | -99 | -99 | -99 | -99 | -99 | -99 | 17 | 17 | -99 | -99 | -99 | -99 | -99 | -99 | -99 | -99 | 17 | 17 | -99 | -99 | -99 | -99 | -99 | -99 | -99 | -99 | 17 | 17 | -99 | -99 | -99 | -99 | -99 | -99 | -99 | -99
|  |  |  | 1 | 2 | N | 44 | 44 | 5 | -10 | -7 | 12 | 15 | 15 | 18 | -99 | 15 | 12 | 15 | 15 | -99 | -99 | 12 | 15 | -99 | -99 | 15 | 15 | 15 | 15 | -99 | -99 | 12 | 15 | -99 | -99 | 15 | 15 | 15 | 15 | -99 | -99 | 12 | 15 | -99 | -99 | 15 | 15 | 15 | 15 | -99 | -99 | 12 | 15 | -99 | -99 | 15
|  |  |  | 1 | 3 | N | 44 | 44 | 5 | -10 | -5 | 8 | 13 | 13 | 18 | -99 | 13 | 8 | 13 | 13 | 13 | -99 | 8 | 11 | 13 | -99 | 13 | 13 | 13 | 13 | 13 | -99 | 8 | 11 | 13 | -99 | 13 | 13 | 13 | 13 | 13 | -99 | 8 | 11 | 13 | -99 | 13 | 13 | 13 | 13 | 13 | -99 | 8 | 11 | 13 | -99 | 13
|  |  |  | 1 | 4 | N | 44 | 44 | 5 | -10 | -4 | 6 | 12 | 12 | 18 | -99 | 12 | 6 | 12 | 12 | 12 | 12 | 6 | 9 | 11 | 12 | 12 | 12 | 12 | 12 | 12 | 12 | 6 | 9 | 11 | 12 | 12 | 12 | 12 | 12 | 12 | 12 | 6 | 9 | 11 | 12 | 12 | 12 | 12 | 12 | 12 | 12 | 6 | 9 | 11 | 12 | 12
5240 |  |  |  | 1 | 1 | N | 48 | 48 | 5 | -10 | -10 | 17 | 17 | 17 | 17 | -99 | 17 | -99 | 17 | -99 | -99 | -99 | -99 | -99 | -99 | -99 | -99 | 17 | 17 | -99 | -99 | -99 | -99 | -99 | -99 | -99 | -99 | 17 | 17 | -99 | -99 | -99 | -99 | -99 | -99 | -99 | -99 | 17 | 17 | -99 | -99 | -99 | -99 | -99 | -99 | -99 | -99
|  |  |  | 1 | 2 | N | 48 | 48 | 5 | -10 | -7 | 12 | 15 | 15 | 18 | -99 | 15 | 12 | 15 | 15 | -99 | -99 | 12 | 15 | -99 | -99 | 15 | 15 | 15 | 15 | -99 | -99 | 12 | 15 | -99 | -99 | 15 | 15 | 15 | 15 | -99 | -99 | 12 | 15 | -99 | -99 | 15 | 15 | 15 | 15 | -99 | -99 | 12 | 15 | -99 | -99 | 15
|  |  |  | 1 | 3 | N | 48 | 48 | 5 | -10 | -5 | 8 | 13 | 13 | 18 | -99 | 13 | 8 | 13 | 13 | 13 | -99 | 8 | 11 | 13 | -99 | 13 | 13 | 13 | 13 | 13 | -99 | 8 | 11 | 13 | -99 | 13 | 13 | 13 | 13 | 13 | -99 | 8 | 11 | 13 | -99 | 13 | 13 | 13 | 13 | 13 | -99 | 8 | 11 | 13 | -99 | 13
|  |  |  | 1 | 4 | N | 48 | 48 | 5 | -10 | -4 | 6 | 12 | 12 | 18 | -99 | 12 | 6 | 12 | 12 | 12 | 12 | 6 | 9 | 11 | 12 | 12 | 12 | 12 | 12 | 12 | 12 | 6 | 9 | 11 | 12 | 12 | 12 | 12 | 12 | 12 | 12 | 6 | 9 | 11 | 12 | 12 | 12 | 12 | 12 | 12 | 12 | 6 | 9 | 11 | 12 | 12
5260 | 5270 | 5290 |  | 1 | 1 | N | 52 | 52 | 5 | -10 | -10 | 17 | 17 | 17 | 17 | -99 | 17 | -99 | 17 | -99 | -99 | -99 | -99 | -99 | -99 | -99 | -99 | 17 | 17 | -99 | -99 | -99 | -99 | -99 | -99 | -99 | -99 | 17 | 17 | -99 | -99 | -99 | -99 | -99 | -99 | -99 | -99 | 17 | 17 | -99 | -99 | -99 | -99 | -99 | -99 | -99 | -99
|  |  |  | 1 | 2 | N | 52 | 52 | 5 | -10 | -7 | 12 | 15 | 15 | 18 | -99 | 15 | 12 | 15 | 15 | -99 | -99 | 12 | 15 | -99 | -99 | 15 | 15 | 15 | 15 | -99 | -99 | 12 | 15 | -99 | -99 | 15 | 15 | 15 | 15 | -99 | -99 | 12 | 15 | -99 | -99 | 15 | 15 | 15 | 15 | -99 | -99 | 12 | 15 | -99 | -99 | 15
|  |  |  | 1 | 3 | N | 52 | 52 | 5 | -10 | -5 | 8 | 13 | 13 | 18 | -99 | 13 | 8 | 13 | 13 | 13 | -99 | 8 | 11 | 13 | -99 | 13 | 13 | 13 | 13 | 13 | -99 | 8 | 11 | 13 | -99 | 13 | 13 | 13 | 13 | 13 | -99 | 8 | 11 | 13 | -99 | 13 | 13 | 13 | 13 | 13 | -99 | 8 | 11 | 13 | -99 | 13
|  |  |  | 1 | 4 | N | 52 | 52 | 5 | -10 | -4 | 6 | 12 | 12 | 18 | -99 | 12 | 6 | 12 | 12 | 12 | 12 | 6 | 9 | 11 | 12 | 12 | 12 | 12 | 12 | 12 | 12 | 6 | 9 | 11 | 12 | 12 | 12 | 12 | 12 | 12 | 12 | 6 | 9 | 11 | 12 | 12 | 12 | 12 | 12 | 12 | 12 | 6 | 9 | 11 | 12 | 12
5280 |  |  |  | 1 | 1 | N | 56 | 56 | 5 | -10 | -10 | 17 | 17 | 17 | 17 | -99 | 17 | -99 | 17 | -99 | -99 | -99 | -99 | -99 | -99 | -99 | -99 | 17 | 17 | -99 | -99 | -99 | -99 | -99 | -99 | -99 | -99 | 17 | 17 | -99 | -99 | -99 | -99 | -99 | -99 | -99 | -99 | 17 | 17 | -99 | -99 | -99 | -99 | -99 | -99 | -99 | -99
|  |  |  | 1 | 2 | N | 56 | 56 | 5 | -10 | -7 | 12 | 15 | 15 | 18 | -99 | 15 | 12 | 15 | 15 | -99 | -99 | 12 | 15 | -99 | -99 | 15 | 15 | 15 | 15 | -99 | -99 | 12 | 15 | -99 | -99 | 15 | 15 | 15 | 15 | -99 | -99 | 12 | 15 | -99 | -99 | 15 | 15 | 15 | 15 | -99 | -99 | 12 | 15 | -99 | -99 | 15
|  |  |  | 1 | 3 | N | 56 | 56 | 5 | -10 | -5 | 8 | 13 | 13 | 18 | -99 | 13 | 8 | 13 | 13 | 13 | -99 | 8 | 11 | 13 | -99 | 13 | 13 | 13 | 13 | 13 | -99 | 8 | 11 | 13 | -99 | 13 | 13 | 13 | 13 | 13 | -99 | 8 | 11 | 13 | -99 | 13 | 13 | 13 | 13 | 13 | -99 | 8 | 11 | 13 | -99 | 13
|  |  |  | 1 | 4 | N | 56 | 56 | 5 | -10 | -4 | 6 | 12 | 12 | 18 | -99 | 12 | 6 | 12 | 12 | 12 | 12 | 6 | 9 | 11 | 12 | 12 | 12 | 12 | 12 | 12 | 12 | 6 | 9 | 11 | 12 | 12 | 12 | 12 | 12 | 12 | 12 | 6 | 9 | 11 | 12 | 12 | 12 | 12 | 12 | 12 | 12 | 6 | 9 | 11 | 12 | 12
5300 | 5310 |  |  | 1 | 1 | N | 60 | 60 | 5 | -10 | -10 | 17 | 17 | 17 | 17 | -99 | 17 | -99 | 17 | -99 | -99 | -99 | -99 | -99 | -99 | -99 | -99 | 17 | 17 | -99 | -99 | -99 | -99 | -99 | -99 | -99 | -99 | 17 | 17 | -99 | -99 | -99 | -99 | -99 | -99 | -99 | -99 | 17 | 17 | -99 | -99 | -99 | -99 | -99 | -99 | -99 | -99
|  |  |  | 1 | 2 | N | 60 | 60 | 5 | -10 | -7 | 12 | 15 | 15 | 18 | -99 | 15 | 12 | 15 | 15 | -99 | -99 | 12 | 15 | -99 | -99 | 15 | 15 | 15 | 15 | -99 | -99 | 12 | 15 | -99 | -99 | 15 | 15 | 15 | 15 | -99 | -99 | 12 | 15 | -99 | -99 | 15 | 15 | 15 | 15 | -99 | -99 | 12 | 15 | -99 | -99 | 15
|  |  |  | 1 | 3 | N | 60 | 60 | 5 | -10 | -5 | 8 | 13 | 13 | 18 | -99 | 13 | 8 | 13 | 13 | 13 | -99 | 8 | 11 | 13 | -99 | 13 | 13 | 13 | 13 | 13 | -99 | 8 | 11 | 13 | -99 | 13 | 13 | 13 | 13 | 13 | -99 | 8 | 11 | 13 | -99 | 13 | 13 | 13 | 13 | 13 | -99 | 8 | 11 | 13 | -99 | 13
|  |  |  | 1 | 4 | N | 60 | 60 | 5 | -10 | -4 | 6 | 12 | 12 | 18 | -99 | 12 | 6 | 12 | 12 | 12 | 12 | 6 | 9 | 11 | 12 | 12 | 12 | 12 | 12 | 12 | 12 | 6 | 9 | 11 | 12 | 12 | 12 | 12 | 12 | 12 | 12 | 6 | 9 | 11 | 12 | 12 | 12 | 12 | 12 | 12 | 12 | 6 | 9 | 11 | 12 | 12
5320 |  |  |  | 1 | 1 | N | 64 | 64 | 5 | -10 | -10 | 17 | 17 | 17 | 17 | -99 | 17 | -99 | 17 | -99 | -99 | -99 | -99 | -99 | -99 | -99 | -99 | 17 | 17 | -99 | -99 | -99 | -99 | -99 | -99 | -99 | -99 | 17 | 17 | -99 | -99 | -99 | -99 | -99 | -99 | -99 | -99 | 17 | 17 | -99 | -99 | -99 | -99 | -99 | -99 | -99 | -99
|  |  |  | 1 | 2 | N | 64 | 64 | 5 | -10 | -7 | 12 | 15 | 15 | 18 | -99 | 15 | 12 | 15 | 15 | -99 | -99 | 12 | 15 | -99 | -99 | 15 | 15 | 15 | 15 | -99 | -99 | 12 | 15 | -99 | -99 | 15 | 15 | 15 | 15 | -99 | -99 | 12 | 15 | -99 | -99 | 15 | 15 | 15 | 15 | -99 | -99 | 12 | 15 | -99 | -99 | 15
|  |  |  | 1 | 3 | N | 64 | 64 | 5 | -10 | -5 | 8 | 13 | 13 | 18 | -99 | 13 | 8 | 13 | 13 | 13 | -99 | 8 | 11 | 13 | -99 | 13 | 13 | 13 | 13 | 13 | -99 | 8 | 11 | 13 | -99 | 13 | 13 | 13 | 13 | 13 | -99 | 8 | 11 | 13 | -99 | 13 | 13 | 13 | 13 | 13 | -99 | 8 | 11 | 13 | -99 | 13
|  |  |  | 1 | 4 | N | 64 | 64 | 5 | -10 | -4 | 6 | 12 | 12 | 18 | -99 | 12 | 6 | 12 | 12 | 12 | 12 | 6 | 9 | 11 | 12 | 12 | 12 | 12 | 12 | 12 | 12 | 6 | 9 | 11 | 12 | 12 | 12 | 12 | 12 | 12 | 12 | 6 | 9 | 11 | 12 | 12 | 12 | 12 | 12 | 12 | 12 | 6 | 9 | 11 | 12 | 12
5500 | 5510 | 5530 | 5570 | 0 | 1 | N | 100 | 100 | 5 | -10 | -10 | -99 | -99 | -99 | -99 | -99 | -99 | -99 | -99 | -99 | -99 | -99 | -99 | -99 | -99 | -99 | -99 | -99 | -99 | -99 | -99 | -99 | -99 | -99 | -99 | -99 | -99 | -99 | -99 | -99 | -99 | -99 | -99 | -99 | -99 | -99 | -99 | -99 | -99 | -99 | -99 | -99 | -99 | -99 | -99 | -99 | -99
|  |  |  | 0 | 2 | N | 100 | 100 | 5 | -10 | -7 | -99 | -96 | -99 | -96 | -99 | -99 | -99 | -99 | -99 | -99 | -99 | -99 | -99 | -99 | -99 | -99 | -99 | -99 | -99 | -99 | -99 | -99 | -99 | -99 | -99 | -99 | -99 | -99 | -99 | -99 | -99 | -99 | -99 | -99 | -99 | -99 | -99 | -99 | -99 | -99 | -99 | -99 | -99 | -99 | -99 | -99
|  |  |  | 0 | 3 | N | 100 | 100 | 5 | -10 | -5 | -99 | -94 | -99 | -94 | -99 | -99 | -99 | -99 | -99 | -99 | -99 | -99 | -99 | -99 | -99 | -99 | -99 | -99 | -99 | -99 | -99 | -99 | -99 | -99 | -99 | -99 | -99 | -99 | -99 | -99 | -99 | -99 | -99 | -99 | -99 | -99 | -99 | -99 | -99 | -99 | -99 | -99 | -99 | -99 | -99 | -99
|  |  |  | 0 | 4 | N | 100 | 100 | 5 | -10 | -4 | -99 | -93 | -99 | -93 | -99 | -99 | -99 | -99 | -99 | -99 | -99 | -99 | -99 | -99 | -99 | -99 | -99 | -99 | -99 | -99 | -99 | -99 | -99 | -99 | -99 | -99 | -99 | -99 | -99 | -99 | -99 | -99 | -99 | -99 | -99 | -99 | -99 | -99 | -99 | -99 | -99 | -99 | -99 | -99 | -99 | -99
5520 |  |  |  | 0 | 1 | N | 104 | 104 | 5 | -10 | -10 | -99 | -99 | -99 | -99 | -99 | -99 | -99 | -99 | -99 | -99 | -99 | -99 | -99 | -99 | -99 | -99 | -99 | -99 | -99 | -99 | -99 | -99 | -99 | -99 | -99 | -99 | -99 | -99 | -99 | -99 | -99 | -99 | -99 | -99 | -99 | -99 | -99 | -99 | -99 | -99 | -99 | -99 | -99 | -99 | -99 | -99
|  |  |  | 0 | 2 | N | 104 | 104 | 5 | -10 | -7 | -99 | -96 | -99 | -96 | -99 | -99 | -99 | -99 | -99 | -99 | -99 | -99 | -99 | -99 | -99 | -99 | -99 | -99 | -99 | -99 | -99 | -99 | -99 | -99 | -99 | -99 | -99 | -99 | -99 | -99 | -99 | -99 | -99 | -99 | -99 | -99 | -99 | -99 | -99 | -99 | -99 | -99 | -99 | -99 | -99 | -99
|  |  |  | 0 | 3 | N | 104 | 104 | 5 | -10 | -5 | -99 | -94 | -99 | -94 | -99 | -99 | -99 | -99 | -99 | -99 | -99 | -99 | -99 | -99 | -99 | -99 | -99 | -99 | -99 | -99 | -99 | -99 | -99 | -99 | -99 | -99 | -99 | -99 | -99 | -99 | -99 | -99 | -99 | -99 | -99 | -99 | -99 | -99 | -99 | -99 | -99 | -99 | -99 | -99 | -99 | -99
|  |  |  | 0 | 4 | N | 104 | 104 | 5 | -10 | -4 | -99 | -93 | -99 | -93 | -99 | -99 | -99 | -99 | -99 | -99 | -99 | -99 | -99 | -99 | -99 | -99 | -99 | -99 | -99 | -99 | -99 | -99 | -99 | -99 | -99 | -99 | -99 | -99 | -99 | -99 | -99 | -99 | -99 | -99 | -99 | -99 | -99 | -99 | -99 | -99 | -99 | -99 | -99 | -99 | -99 | -99
5540 | 5550 |  |  | 0 | 1 | N | 108 | 108 | 5 | -10 | -10 | -99 | -99 | -99 | -99 | -99 | -99 | -99 | -99 | -99 | -99 | -99 | -99 | -99 | -99 | -99 | -99 | -99 | -99 | -99 | -99 | -99 | -99 | -99 | -99 | -99 | -99 | -99 | -99 | -99 | -99 | -99 | -99 | -99 | -99 | -99 | -99 | -99 | -99 | -99 | -99 | -99 | -99 | -99 | -99 | -99 | -99
|  |  |  | 0 | 2 | N | 108 | 108 | 5 | -10 | -7 | -99 | -96 | -99 | -96 | -99 | -99 | -99 | -99 | -99 | -99 | -99 | -99 | -99 | -99 | -99 | -99 | -99 | -99 | -99 | -99 | -99 | -99 | -99 | -99 | -99 | -99 | -99 | -99 | -99 | -99 | -99 | -99 | -99 | -99 | -99 | -99 | -99 | -99 | -99 | -99 | -99 | -99 | -99 | -99 | -99 | -99
|  |  |  | 0 | 3 | N | 108 | 108 | 5 | -10 | -5 | -99 | -94 | -99 | -94 | -99 | -99 | -99 | -99 | -99 | -99 | -99 | -99 | -99 | -99 | -99 | -99 | -99 | -99 | -99 | -99 | -99 | -99 | -99 | -99 | -99 | -99 | -99 | -99 | -99 | -99 | -99 | -99 | -99 | -99 | -99 | -99 | -99 | -99 | -99 | -99 | -99 | -99 | -99 | -99 | -99 | -99
|  |  |  | 0 | 4 | N | 108 | 108 | 5 | -10 | -4 | -99 | -93 | -99 | -93 | -99 | -99 | -99 | -99 | -99 | -99 | -99 | -99 | -99 | -99 | -99 | -99 | -99 | -99 | -99 | -99 | -99 | -99 | -99 | -99 | -99 | -99 | -99 | -99 | -99 | -99 | -99 | -99 | -99 | -99 | -99 | -99 | -99 | -99 | -99 | -99 | -99 | -99 | -99 | -99 | -99 | -99
5560 |  |  |  | 0 | 1 | N | 112 | 112 | 5 | -10 | -10 | -99 | -99 | -99 | -99 | -99 | -99 | -99 | -99 | -99 | -99 | -99 | -99 | -99 | -99 | -99 | -99 | -99 | -99 | -99 | -99 | -99 | -99 | -99 | -99 | -99 | -99 | -99 | -99 | -99 | -99 | -99 | -99 | -99 | -99 | -99 | -99 | -99 | -99 | -99 | -99 | -99 | -99 | -99 | -99 | -99 | -99
|  |  |  | 0 | 2 | N | 112 | 112 | 5 | -10 | -7 | -99 | -96 | -99 | -96 | -99 | -99 | -99 | -99 | -99 | -99 | -99 | -99 | -99 | -99 | -99 | -99 | -99 | -99 | -99 | -99 | -99 | -99 | -99 | -99 | -99 | -99 | -99 | -99 | -99 | -99 | -99 | -99 | -99 | -99 | -99 | -99 | -99 | -99 | -99 | -99 | -99 | -99 | -99 | -99 | -99 | -99
|  |  |  | 0 | 3 | N | 112 | 112 | 5 | -10 | -5 | -99 | -94 | -99 | -94 | -99 | -99 | -99 | -99 | -99 | -99 | -99 | -99 | -99 | -99 | -99 | -99 | -99 | -99 | -99 | -99 | -99 | -99 | -99 | -99 | -99 | -99 | -99 | -99 | -99 | -99 | -99 | -99 | -99 | -99 | -99 | -99 | -99 | -99 | -99 | -99 | -99 | -99 | -99 | -99 | -99 | -99
|  |  |  | 0 | 4 | N | 112 | 112 | 5 | -10 | -4 | -99 | -93 | -99 | -93 | -99 | -99 | -99 | -99 | -99 | -99 | -99 | -99 | -99 | -99 | -99 | -99 | -99 | -99 | -99 | -99 | -99 | -99 | -99 | -99 | -99 | -99 | -99 | -99 | -99 | -99 | -99 | -99 | -99 | -99 | -99 | -99 | -99 | -99 | -99 | -99 | -99 | -99 | -99 | -99 | -99 | -99
5580 | 5590 | 5610 |  | 0 | 1 | N | 116 | 116 | 5 | -10 | -10 | -99 | -99 | -99 | -99 | -99 | -99 | -99 | -99 | -99 | -99 | -99 | -99 | -99 | -99 | -99 | -99 | -99 | -99 | -99 | -99 | -99 | -99 | -99 | -99 | -99 | -99 | -99 | -99 | -99 | -99 | -99 | -99 | -99 | -99 | -99 | -99 | -99 | -99 | -99 | -99 | -99 | -99 | -99 | -99 | -99 | -99
|  |  |  | 0 | 2 | N | 116 | 116 | 5 | -10 | -7 | -99 | -96 | -99 | -96 | -99 | -99 | -99 | -99 | -99 | -99 | -99 | -99 | -99 | -99 | -99 | -99 | -99 | -99 | -99 | -99 | -99 | -99 | -99 | -99 | -99 | -99 | -99 | -99 | -99 | -99 | -99 | -99 | -99 | -99 | -99 | -99 | -99 | -99 | -99 | -99 | -99 | -99 | -99 | -99 | -99 | -99
|  |  |  | 0 | 3 | N | 116 | 116 | 5 | -10 | -5 | -99 | -94 | -99 | -94 | -99 | -99 | -99 | -99 | -99 | -99 | -99 | -99 | -99 | -99 | -99 | -99 | -99 | -99 | -99 | -99 | -99 | -99 | -99 | -99 | -99 | -99 | -99 | -99 | -99 | -99 | -99 | -99 | -99 | -99 | -99 | -99 | -99 | -99 | -99 | -99 | -99 | -99 | -99 | -99 | -99 | -99
|  |  |  | 0 | 4 | N | 116 | 116 | 5 | -10 | -4 | -99 | -93 | -99 | -93 | -99 | -99 | -99 | -99 | -99 | -99 | -99 | -99 | -99 | -99 | -99 | -99 | -99 | -99 | -99 | -99 | -99 | -99 | -99 | -99 | -99 | -99 | -99 | -99 | -99 | -99 | -99 | -99 | -99 | -99 | -99 | -99 | -99 | -99 | -99 | -99 | -99 | -99 | -99 | -99 | -99 | -99
5600 |  |  |  | 0 | 1 | N | 120 | 120 | 5 | -10 | -10 | -99 | -99 | -99 | -99 | -99 | -99 | -99 | -99 | -99 | -99 | -99 | -99 | -99 | -99 | -99 | -99 | -99 | -99 | -99 | -99 | -99 | -99 | -99 | -99 | -99 | -99 | -99 | -99 | -99 | -99 | -99 | -99 | -99 | -99 | -99 | -99 | -99 | -99 | -99 | -99 | -99 | -99 | -99 | -99 | -99 | -99
|  |  |  | 0 | 2 | N | 120 | 120 | 5 | -10 | -7 | -99 | -96 | -99 | -96 | -99 | -99 | -99 | -99 | -99 | -99 | -99 | -99 | -99 | -99 | -99 | -99 | -99 | -99 | -99 | -99 | -99 | -99 | -99 | -99 | -99 | -99 | -99 | -99 | -99 | -99 | -99 | -99 | -99 | -99 | -99 | -99 | -99 | -99 | -99 | -99 | -99 | -99 | -99 | -99 | -99 | -99
|  |  |  | 0 | 3 | N | 120 | 120 | 5 | -10 | -5 | -99 | -94 | -99 | -94 | -99 | -99 | -99 | -99 | -99 | -99 | -99 | -99 | -99 | -99 | -99 | -99 | -99 | -99 | -99 | -99 | -99 | -99 | -99 | -99 | -99 | -99 | -99 | -99 | -99 | -99 | -99 | -99 | -99 | -99 | -99 | -99 | -99 | -99 | -99 | -99 | -99 | -99 | -99 | -99 | -99 | -99
|  |  |  | 0 | 4 | N | 120 | 120 | 5 | -10 | -4 | -99 | -93 | -99 | -93 | -99 | -99 | -99 | -99 | -99 | -99 | -99 | -99 | -99 | -99 | -99 | -99 | -99 | -99 | -99 | -99 | -99 | -99 | -99 | -99 | -99 | -99 | -99 | -99 | -99 | -99 | -99 | -99 | -99 | -99 | -99 | -99 | -99 | -99 | -99 | -99 | -99 | -99 | -99 | -99 | -99 | -99
5620 | 5630 |  |  | 0 | 1 | N | 124 | 124 | 5 | -10 | -10 | -99 | -99 | -99 | -99 | -99 | -99 | -99 | -99 | -99 | -99 | -99 | -99 | -99 | -99 | -99 | -99 | -99 | -99 | -99 | -99 | -99 | -99 | -99 | -99 | -99 | -99 | -99 | -99 | -99 | -99 | -99 | -99 | -99 | -99 | -99 | -99 | -99 | -99 | -99 | -99 | -99 | -99 | -99 | -99 | -99 | -99
|  |  |  | 0 | 2 | N | 124 | 124 | 5 | -10 | -7 | -99 | -96 | -99 | -96 | -99 | -99 | -99 | -99 | -99 | -99 | -99 | -99 | -99 | -99 | -99 | -99 | -99 | -99 | -99 | -99 | -99 | -99 | -99 | -99 | -99 | -99 | -99 | -99 | -99 | -99 | -99 | -99 | -99 | -99 | -99 | -99 | -99 | -99 | -99 | -99 | -99 | -99 | -99 | -99 | -99 | -99
|  |  |  | 0 | 3 | N | 124 | 124 | 5 | -10 | -5 | -99 | -94 | -99 | -94 | -99 | -99 | -99 | -99 | -99 | -99 | -99 | -99 | -99 | -99 | -99 | -99 | -99 | -99 | -99 | -99 | -99 | -99 | -99 | -99 | -99 | -99 | -99 | -99 | -99 | -99 | -99 | -99 | -99 | -99 | -99 | -99 | -99 | -99 | -99 | -99 | -99 | -99 | -99 | -99 | -99 | -99
|  |  |  | 0 | 4 | N | 124 | 124 | 5 | -10 | -4 | -99 | -93 | -99 | -93 | -99 | -99 | -99 | -99 | -99 | -99 | -99 | -99 | -99 | -99 | -99 | -99 | -99 | -99 | -99 | -99 | -99 | -99 | -99 | -99 | -99 | -99 | -99 | -99 | -99 | -99 | -99 | -99 | -99 | -99 | -99 | -99 | -99 | -99 | -99 | -99 | -99 | -99 | -99 | -99 | -99 | -99
5640 |  |  |  | 0 | 1 | N | 128 | 128 | 5 | -10 | -10 | -99 | -99 | -99 | -99 | -99 | -99 | -99 | -99 | -99 | -99 | -99 | -99 | -99 | -99 | -99 | -99 | -99 | -99 | -99 | -99 | -99 | -99 | -99 | -99 | -99 | -99 | -99 | -99 | -99 | -99 | -99 | -99 | -99 | -99 | -99 | -99 | -99 | -99 | -99 | -99 | -99 | -99 | -99 | -99 | -99 | -99
|  |  |  | 0 | 2 | N | 128 | 128 | 5 | -10 | -7 | -99 | -96 | -99 | -96 | -99 | -99 | -99 | -99 | -99 | -99 | -99 | -99 | -99 | -99 | -99 | -99 | -99 | -99 | -99 | -99 | -99 | -99 | -99 | -99 | -99 | -99 | -99 | -99 | -99 | -99 | -99 | -99 | -99 | -99 | -99 | -99 | -99 | -99 | -99 | -99 | -99 | -99 | -99 | -99 | -99 | -99
|  |  |  | 0 | 3 | N | 128 | 128 | 5 | -10 | -5 | -99 | -94 | -99 | -94 | -99 | -99 | -99 | -99 | -99 | -99 | -99 | -99 | -99 | -99 | -99 | -99 | -99 | -99 | -99 | -99 | -99 | -99 | -99 | -99 | -99 | -99 | -99 | -99 | -99 | -99 | -99 | -99 | -99 | -99 | -99 | -99 | -99 | -99 | -99 | -99 | -99 | -99 | -99 | -99 | -99 | -99
|  |  |  | 0 | 4 | N | 128 | 128 | 5 | -10 | -4 | -99 | -93 | -99 | -93 | -99 | -99 | -99 | -99 | -99 | -99 | -99 | -99 | -99 | -99 | -99 | -99 | -99 | -99 | -99 | -99 | -99 | -99 | -99 | -99 | -99 | -99 | -99 | -99 | -99 | -99 | -99 | -99 | -99 | -99 | -99 | -99 | -99 | -99 | -99 | -99 | -99 | -99 | -99 | -99 | -99 | -99
5660 | 5670 | 5690 |  | 0 | 1 | N | 132 | 132 | 5 | -10 | -10 | -99 | -99 | -99 | -99 | -99 | -99 | -99 | -99 | -99 | -99 | -99 | -99 | -99 | -99 | -99 | -99 | -99 | -99 | -99 | -99 | -99 | -99 | -99 | -99 | -99 | -99 | -99 | -99 | -99 | -99 | -99 | -99 | -99 | -99 | -99 | -99 | -99 | -99 | -99 | -99 | -99 | -99 | -99 | -99 | -99 | -99
|  |  |  | 0 | 2 | N | 132 | 132 | 5 | -10 | -7 | -99 | -96 | -99 | -96 | -99 | -99 | -99 | -99 | -99 | -99 | -99 | -99 | -99 | -99 | -99 | -99 | -99 | -99 | -99 | -99 | -99 | -99 | -99 | -99 | -99 | -99 | -99 | -99 | -99 | -99 | -99 | -99 | -99 | -99 | -99 | -99 | -99 | -99 | -99 | -99 | -99 | -99 | -99 | -99 | -99 | -99
|  |  |  | 0 | 3 | N | 132 | 132 | 5 | -10 | -5 | -99 | -94 | -99 | -94 | -99 | -99 | -99 | -99 | -99 | -99 | -99 | -99 | -99 | -99 | -99 | -99 | -99 | -99 | -99 | -99 | -99 | -99 | -99 | -99 | -99 | -99 | -99 | -99 | -99 | -99 | -99 | -99 | -99 | -99 | -99 | -99 | -99 | -99 | -99 | -99 | -99 | -99 | -99 | -99 | -99 | -99
|  |  |  | 0 | 4 | N | 132 | 132 | 5 | -10 | -4 | -99 | -93 | -99 | -93 | -99 | -99 | -99 | -99 | -99 | -99 | -99 | -99 | -99 | -99 | -99 | -99 | -99 | -99 | -99 | -99 | -99 | -99 | -99 | -99 | -99 | -99 | -99 | -99 | -99 | -99 | -99 | -99 | -99 | -99 | -99 | -99 | -99 | -99 | -99 | -99 | -99 | -99 | -99 | -99 | -99 | -99
5680 |  |  |  | 0 | 1 | N | 136 | 136 | 5 | -10 | -10 | -99 | -99 | -99 | -99 | -99 | -99 | -99 | -99 | -99 | -99 | -99 | -99 | -99 | -99 | -99 | -99 | -99 | -99 | -99 | -99 | -99 | -99 | -99 | -99 | -99 | -99 | -99 | -99 | -99 | -99 | -99 | -99 | -99 | -99 | -99 | -99 | -99 | -99 | -99 | -99 | -99 | -99 | -99 | -99 | -99 | -99
|  |  |  | 0 | 2 | N | 136 | 136 | 5 | -10 | -7 | -99 | -96 | -99 | -96 | -99 | -99 | -99 | -99 | -99 | -99 | -99 | -99 | -99 | -99 | -99 | -99 | -99 | -99 | -99 | -99 | -99 | -99 | -99 | -99 | -99 | -99 | -99 | -99 | -99 | -99 | -99 | -99 | -99 | -99 | -99 | -99 | -99 | -99 | -99 | -99 | -99 | -99 | -99 | -99 | -99 | -99
|  |  |  | 0 | 3 | N | 136 | 136 | 5 | -10 | -5 | -99 | -94 | -99 | -94 | -99 | -99 | -99 | -99 | -99 | -99 | -99 | -99 | -99 | -99 | -99 | -99 | -99 | -99 | -99 | -99 | -99 | -99 | -99 | -99 | -99 | -99 | -99 | -99 | -99 | -99 | -99 | -99 | -99 | -99 | -99 | -99 | -99 | -99 | -99 | -99 | -99 | -99 | -99 | -99 | -99 | -99
|  |  |  | 0 | 4 | N | 136 | 136 | 5 | -10 | -4 | -99 | -93 | -99 | -93 | -99 | -99 | -99 | -99 | -99 | -99 | -99 | -99 | -99 | -99 | -99 | -99 | -99 | -99 | -99 | -99 | -99 | -99 | -99 | -99 | -99 | -99 | -99 | -99 | -99 | -99 | -99 | -99 | -99 | -99 | -99 | -99 | -99 | -99 | -99 | -99 | -99 | -99 | -99 | -99 | -99 | -99
5700 | 5710 |  |  | 0 | 1 | N | 140 | 140 | 5 | -10 | -10 | -99 | -99 | -99 | -99 | -99 | -99 | -99 | -99 | -99 | -99 | -99 | -99 | -99 | -99 | -99 | -99 | -99 | -99 | -99 | -99 | -99 | -99 | -99 | -99 | -99 | -99 | -99 | -99 | -99 | -99 | -99 | -99 | -99 | -99 | -99 | -99 | -99 | -99 | -99 | -99 | -99 | -99 | -99 | -99 | -99 | -99
|  |  |  | 0 | 2 | N | 140 | 140 | 5 | -10 | -7 | -99 | -96 | -99 | -96 | -99 | -99 | -99 | -99 | -99 | -99 | -99 | -99 | -99 | -99 | -99 | -99 | -99 | -99 | -99 | -99 | -99 | -99 | -99 | -99 | -99 | -99 | -99 | -99 | -99 | -99 | -99 | -99 | -99 | -99 | -99 | -99 | -99 | -99 | -99 | -99 | -99 | -99 | -99 | -99 | -99 | -99
|  |  |  | 0 | 3 | N | 140 | 140 | 5 | -10 | -5 | -99 | -94 | -99 | -94 | -99 | -99 | -99 | -99 | -99 | -99 | -99 | -99 | -99 | -99 | -99 | -99 | -99 | -99 | -99 | -99 | -99 | -99 | -99 | -99 | -99 | -99 | -99 | -99 | -99 | -99 | -99 | -99 | -99 | -99 | -99 | -99 | -99 | -99 | -99 | -99 | -99 | -99 | -99 | -99 | -99 | -99
|  |  |  | 0 | 4 | N | 140 | 140 | 5 | -10 | -4 | -99 | -93 | -99 | -93 | -99 | -99 | -99 | -99 | -99 | -99 | -99 | -99 | -99 | -99 | -99 | -99 | -99 | -99 | -99 | -99 | -99 | -99 | -99 | -99 | -99 | -99 | -99 | -99 | -99 | -99 | -99 | -99 | -99 | -99 | -99 | -99 | -99 | -99 | -99 | -99 | -99 | -99 | -99 | -99 | -99 | -99
5720 |  |  |  | 0 | 1 | N | 144 | 144 | 5 | -10 | -10 | -99 | -99 | -99 | -99 | -99 | -99 | -99 | -99 | -99 | -99 | -99 | -99 | -99 | -99 | -99 | -99 | -99 | -99 | -99 | -99 | -99 | -99 | -99 | -99 | -99 | -99 | -99 | -99 | -99 | -99 | -99 | -99 | -99 | -99 | -99 | -99 | -99 | -99 | -99 | -99 | -99 | -99 | -99 | -99 | -99 | -99
|  |  |  | 0 | 2 | N | 144 | 144 | 5 | -10 | -7 | -99 | -96 | -99 | -96 | -99 | -99 | -99 | -99 | -99 | -99 | -99 | -99 | -99 | -99 | -99 | -99 | -99 | -99 | -99 | -99 | -99 | -99 | -99 | -99 | -99 | -99 | -99 | -99 | -99 | -99 | -99 | -99 | -99 | -99 | -99 | -99 | -99 | -99 | -99 | -99 | -99 | -99 | -99 | -99 | -99 | -99
|  |  |  | 0 | 3 | N | 144 | 144 | 5 | -10 | -5 | -99 | -94 | -99 | -94 | -99 | -99 | -99 | -99 | -99 | -99 | -99 | -99 | -99 | -99 | -99 | -99 | -99 | -99 | -99 | -99 | -99 | -99 | -99 | -99 | -99 | -99 | -99 | -99 | -99 | -99 | -99 | -99 | -99 | -99 | -99 | -99 | -99 | -99 | -99 | -99 | -99 | -99 | -99 | -99 | -99 | -99
|  |  |  | 0 | 4 | N | 144 | 144 | 5 | -10 | -4 | -99 | -93 | -99 | -93 | -99 | -99 | -99 | -99 | -99 | -99 | -99 | -99 | -99 | -99 | -99 | -99 | -99 | -99 | -99 | -99 | -99 | -99 | -99 | -99 | -99 | -99 | -99 | -99 | -99 | -99 | -99 | -99 | -99 | -99 | -99 | -99 | -99 | -99 | -99 | -99 | -99 | -99 | -99 | -99 | -99 | -99
5745 | 5755 | 5775 |  | 1 | 1 | N | 149 | 149 | 5 | -10 | -10 | 17 | 17 | 17 | 17 | -99 | 17 | -99 | 17 | -99 | -99 | -99 | -99 | -99 | -99 | -99 | -99 | 17 | 17 | -99 | -99 | -99 | -99 | -99 | -99 | -99 | -99 | 17 | 17 | -99 | -99 | -99 | -99 | -99 | -99 | -99 | -99 | -99 | -99 | -99 | -99 | -99 | -99 | -99 | -99 | -99 | -99
|  |  |  | 1 | 2 | N | 149 | 149 | 5 | -10 | -7 | 17 | 20 | 17 | 20 | -99 | 17 | 17 | 17 | 17 | -99 | -99 | 17 | 17 | -99 | -99 | 17 | 17 | 17 | 17 | -99 | -99 | 17 | 17 | -99 | -99 | 17 | 17 | 17 | 17 | -99 | -99 | 17 | 17 | -99 | -99 | 17 | -99 | -99 | -99 | -99 | -99 | -99 | -99 | -99 | -99 | -99
|  |  |  | 1 | 3 | N | 149 | 149 | 5 | -10 | -5 | 13 | 18 | 17 | 22 | -99 | 17 | 14 | 17 | 17 | 17 | -99 | 14 | 17 | 17 | -99 | 17 | 17 | 17 | 17 | 17 | -99 | 13 | 17 | 17 | -99 | 17 | 17 | 17 | 17 | 17 | -99 | 15 | 17 | 17 | -99 | 17 | -99 | -99 | -99 | -99 | -99 | -99 | -99 | -99 | -99 | -99
|  |  |  | 1 | 4 | N | 149 | 149 | 5 | -10 | -4 | 11 | 17 | 17 | 23 | -99 | 17 | 11 | 17 | 17 | 17 | 17 | 11 | 15 | 17 | 17 | 17 | 16 | 17 | 17 | 17 | 17 | 11 | 14 | 16 | 16 | 17 | 17 | 17 | 17 | 17 | 17 | 13 | 16 | 17 | 17 | 17 | -99 | -99 | -99 | -99 | -99 | -99 | -99 | -99 | -99 | -99
5765 |  |  |  | 1 | 1 | N | 153 | 153 | 5 | -10 | -10 | 17 | 17 | 17 | 17 | -99 | 17 | -99 | 17 | -99 | -99 | -99 | -99 | -99 | -99 | -99 | -99 | 17 | 17 | -99 | -99 | -99 | -99 | -99 | -99 | -99 | -99 | 17 | 17 | -99 | -99 | -99 | -99 | -99 | -99 | -99 | -99 | -99 | -99 | -99 | -99 | -99 | -99 | -99 | -99 | -99 | -99
|  |  |  | 1 | 2 | N | 153 | 153 | 5 | -10 | -7 | 17 | 20 | 17 | 20 | -99 | 17 | 17 | 17 | 17 | -99 | -99 | 17 | 17 | -99 | -99 | 17 | 17 | 17 | 17 | -99 | -99 | 17 | 17 | -99 | -99 | 17 | 17 | 17 | 17 | -99 | -99 | 17 | 17 | -99 | -99 | 17 | -99 | -99 | -99 | -99 | -99 | -99 | -99 | -99 | -99 | -99
|  |  |  | 1 | 3 | N | 153 | 153 | 5 | -10 | -5 | 13 | 18 | 17 | 22 | -99 | 17 | 14 | 17 | 17 | 17 | -99 | 14 | 17 | 17 | -99 | 17 | 17 | 17 | 17 | 17 | -99 | 13 | 17 | 17 | -99 | 17 | 17 | 17 | 17 | 17 | -99 | 15 | 17 | 17 | -99 | 17 | -99 | -99 | -99 | -99 | -99 | -99 | -99 | -99 | -99 | -99
|  |  |  | 1 | 4 | N | 153 | 153 | 5 | -10 | -4 | 11 | 17 | 17 | 23 | -99 | 17 | 11 | 17 | 17 | 17 | 17 | 11 | 15 | 17 | 17 | 17 | 16 | 17 | 17 | 17 | 17 | 11 | 14 | 16 | 16 | 17 | 17 | 17 | 17 | 17 | 17 | 13 | 16 | 17 | 17 | 17 | -99 | -99 | -99 | -99 | -99 | -99 | -99 | -99 | -99 | -99
5785 | 5795 |  |  | 1 | 1 | N | 157 | 157 | 5 | -10 | -10 | 17 | 17 | 17 | 17 | -99 | 17 | -99 | 17 | -99 | -99 | -99 | -99 | -99 | -99 | -99 | -99 | 17 | 17 | -99 | -99 | -99 | -99 | -99 | -99 | -99 | -99 | 17 | 17 | -99 | -99 | -99 | -99 | -99 | -99 | -99 | -99 | -99 | -99 | -99 | -99 | -99 | -99 | -99 | -99 | -99 | -99
|  |  |  | 1 | 2 | N | 157 | 157 | 5 | -10 | -7 | 17 | 20 | 17 | 20 | -99 | 17 | 17 | 17 | 17 | -99 | -99 | 17 | 17 | -99 | -99 | 17 | 17 | 17 | 17 | -99 | -99 | 17 | 17 | -99 | -99 | 17 | 17 | 17 | 17 | -99 | -99 | 17 | 17 | -99 | -99 | 17 | -99 | -99 | -99 | -99 | -99 | -99 | -99 | -99 | -99 | -99
|  |  |  | 1 | 3 | N | 157 | 157 | 5 | -10 | -5 | 13 | 18 | 17 | 22 | -99 | 17 | 13 | 17 | 17 | 17 | -99 | 13 | 17 | 17 | -99 | 17 | 17 | 17 | 17 | 17 | -99 | 14 | 17 | 17 | -99 | 17 | 17 | 17 | 17 | 17 | -99 | 15 | 17 | 17 | -99 | 17 | -99 | -99 | -99 | -99 | -99 | -99 | -99 | -99 | -99 | -99
|  |  |  | 1 | 4 | N | 157 | 157 | 5 | -10 | -4 | 11 | 17 | 17 | 23 | -99 | 17 | 11 | 17 | 17 | 17 | 17 | 11 | 14 | 16 | 16 | 17 | 17 | 17 | 17 | 17 | 17 | 11 | 15 | 17 | 17 | 17 | 17 | 17 | 17 | 17 | 17 | 13 | 16 | 17 | 17 | 17 | -99 | -99 | -99 | -99 | -99 | -99 | -99 | -99 | -99 | -99
5805 |  |  |  | 1 | 1 | N | 161 | 161 | 5 | -10 | -10 | 17 | 17 | 17 | 17 | -99 | 17 | -99 | 17 | -99 | -99 | -99 | -99 | -99 | -99 | -99 | -99 | 17 | 17 | -99 | -99 | -99 | -99 | -99 | -99 | -99 | -99 | 17 | 17 | -99 | -99 | -99 | -99 | -99 | -99 | -99 | -99 | -99 | -99 | -99 | -99 | -99 | -99 | -99 | -99 | -99 | -99
|  |  |  | 1 | 2 | N | 161 | 161 | 5 | -10 | -7 | 17 | 20 | 17 | 20 | -99 | 17 | 17 | 17 | 17 | -99 | -99 | 17 | 17 | -99 | -99 | 17 | 17 | 17 | 17 | -99 | -99 | 17 | 17 | -99 | -99 | 17 | 17 | 17 | 17 | -99 | -99 | 17 | 17 | -99 | -99 | 17 | -99 | -99 | -99 | -99 | -99 | -99 | -99 | -99 | -99 | -99
|  |  |  | 1 | 3 | N | 161 | 161 | 5 | -10 | -5 | 14 | 19 | 17 | 22 | -99 | 17 | 15 | 17 | 17 | 17 | -99 | 15 | 17 | 17 | -99 | 17 | 17 | 17 | 17 | 17 | -99 | 14 | 17 | 17 | -99 | 17 | 17 | 17 | 17 | 17 | -99 | 15 | 17 | 17 | -99 | 17 | -99 | -99 | -99 | -99 | -99 | -99 | -99 | -99 | -99 | -99
|  |  |  | 1 | 4 | N | 161 | 161 | 5 | -10 | -4 | 11 | 17 | 17 | 23 | -99 | 17 | 13 | 17 | 17 | 17 | 17 | 13 | 16 | 17 | 17 | 17 | 17 | 17 | 17 | 17 | 17 | 11 | 15 | 17 | 17 | 17 | 17 | 17 | 17 | 17 | 17 | 13 | 16 | 17 | 17 | 17 | -99 | -99 | -99 | -99 | -99 | -99 | -99 | -99 | -99 | -99
5825 |  |  |  | 1 | 1 | N | 165 | 165 | 5 | -10 | -10 | 17 | 17 | 17 | 17 | -99 | 17 | -99 | 17 | -99 | -99 | -99 | -99 | -99 | -99 | -99 | -99 | -99 | -99 | -99 | -99 | -99 | -99 | -99 | -99 | -99 | -99 | -99 | -99 | -99 | -99 | -99 | -99 | -99 | -99 | -99 | -99 | -99 | -99 | -99 | -99 | -99 | -99 | -99 | -99 | -99 | -99
|  |  |  | 1 | 2 | N | 165 | 165 | 5 | -10 | -7 | 17 | 20 | 17 | 20 | -99 | 17 | 17 | 17 | 17 | -99 | -99 | 17 | 17 | -99 | -99 | 17 | -99 | -99 | -99 | -99 | -99 | -99 | -99 | -99 | -99 | -99 | -99 | -99 | -99 | -99 | -99 | -99 | -99 | -99 | -99 | -99 | -99 | -99 | -99 | -99 | -99 | -99 | -99 | -99 | -99 | -99
|  |  |  | 1 | 3 | N | 165 | 165 | 5 | -10 | -5 | 15 | 20 | 17 | 22 | -99 | 17 | 15 | 17 | 17 | 17 | -99 | 15 | 17 | 17 | -99 | 17 | -99 | -99 | -99 | -99 | -99 | -99 | -99 | -99 | -99 | -99 | -99 | -99 | -99 | -99 | -99 | -99 | -99 | -99 | -99 | -99 | -99 | -99 | -99 | -99 | -99 | -99 | -99 | -99 | -99 | -99
|  |  |  | 1 | 4 | N | 165 | 165 | 5 | -10 | -4 | 13 | 19 | 17 | 23 | -99 | 17 | 13 | 17 | 17 | 17 | 17 | 13 | 16 | 17 | 17 | 17 | -99 | -99 | -99 | -99 | -99 | -99 | -99 | -99 | -99 | -99 | -99 | -99 | -99 | -99 | -99 | -99 | -99 | -99 | -99 | -99 | -99 | -99 | -99 | -99 | -99 | -99 | -99 | -99 | -99 | -99
5845 | 5855 |  |  | 0 | 1 | N | 169 | 169 | 5 | -10 | -10 | -99 | -99 | -99 | -99 | -99 | -99 | -99 | -99 | -99 | -99 | -99 | -99 | -99 | -99 | -99 | -99 | -99 | -99 | -99 | -99 | -99 | -99 | -99 | -99 | -99 | -99 | -99 | -99 | -99 | -99 | -99 | -99 | -99 | -99 | -99 | -99 | -99 | -99 | -99 | -99 | -99 | -99 | -99 | -99 | -99 | -99
|  |  |  | 0 | 2 | N | 169 | 169 | 5 | -10 | -7 | -99 | -96 | -99 | -96 | -99 | -99 | -99 | -99 | -99 | -99 | -99 | -99 | -99 | -99 | -99 | -99 | -99 | -99 | -99 | -99 | -99 | -99 | -99 | -99 | -99 | -99 | -99 | -99 | -99 | -99 | -99 | -99 | -99 | -99 | -99 | -99 | -99 | -99 | -99 | -99 | -99 | -99 | -99 | -99 | -99 | -99
|  |  |  | 0 | 3 | N | 169 | 169 | 5 | -10 | -5 | -99 | -94 | -99 | -94 | -99 | -99 | -99 | -99 | -99 | -99 | -99 | -99 | -99 | -99 | -99 | -99 | -99 | -99 | -99 | -99 | -99 | -99 | -99 | -99 | -99 | -99 | -99 | -99 | -99 | -99 | -99 | -99 | -99 | -99 | -99 | -99 | -99 | -99 | -99 | -99 | -99 | -99 | -99 | -99 | -99 | -99
|  |  |  | 0 | 4 | N | 169 | 169 | 5 | -10 | -4 | -99 | -93 | -99 | -93 | -99 | -99 | -99 | -99 | -99 | -99 | -99 | -99 | -99 | -99 | -99 | -99 | -99 | -99 | -99 | -99 | -99 | -99 | -99 | -99 | -99 | -99 | -99 | -99 | -99 | -99 | -99 | -99 | -99 | -99 | -99 | -99 | -99 | -99 | -99 | -99 | -99 | -99 | -99 | -99 | -99 | -99
5865 |  |  |  | 0 | 1 | N | 173 | 173 | 5 | -10 | -10 | -99 | -99 | -99 | -99 | -99 | -99 | -99 | -99 | -99 | -99 | -99 | -99 | -99 | -99 | -99 | -99 | -99 | -99 | -99 | -99 | -99 | -99 | -99 | -99 | -99 | -99 | -99 | -99 | -99 | -99 | -99 | -99 | -99 | -99 | -99 | -99 | -99 | -99 | -99 | -99 | -99 | -99 | -99 | -99 | -99 | -99
|  |  |  | 0 | 2 | N | 173 | 173 | 5 | -10 | -7 | -99 | -96 | -99 | -96 | -99 | -99 | -99 | -99 | -99 | -99 | -99 | -99 | -99 | -99 | -99 | -99 | -99 | -99 | -99 | -99 | -99 | -99 | -99 | -99 | -99 | -99 | -99 | -99 | -99 | -99 | -99 | -99 | -99 | -99 | -99 | -99 | -99 | -99 | -99 | -99 | -99 | -99 | -99 | -99 | -99 | -99
|  |  |  | 0 | 3 | N | 173 | 173 | 5 | -10 | -5 | -99 | -94 | -99 | -94 | -99 | -99 | -99 | -99 | -99 | -99 | -99 | -99 | -99 | -99 | -99 | -99 | -99 | -99 | -99 | -99 | -99 | -99 | -99 | -99 | -99 | -99 | -99 | -99 | -99 | -99 | -99 | -99 | -99 | -99 | -99 | -99 | -99 | -99 | -99 | -99 | -99 | -99 | -99 | -99 | -99 | -99
|  |  |  | 0 | 4 | N | 173 | 173 | 5 | -10 | -4 | -99 | -93 | -99 | -93 | -99 | -99 | -99 | -99 | -99 | -99 | -99 | -99 | -99 | -99 | -99 | -99 | -99 | -99 | -99 | -99 | -99 | -99 | -99 | -99 | -99 | -99 | -99 | -99 | -99 | -99 | -99 | -99 | -99 | -99 | -99 | -99 | -99 | -99 | -99 | -99 | -99 | -99 | -99 | -99 | -99 | -99
5180 | 5190 | 5210 | 5250 | 1 | 1 | Q | 36 | 36 | 5 | -10 | -10 | 17 | 17 | 17 | 17 | -99 | 17 | -99 | 17 | -99 | -99 | -99 | -99 | -99 | -99 | -99 | -99 | 17 | 17 | -99 | -99 | -99 | -99 | -99 | -99 | -99 | -99 | 17 | 17 | -99 | -99 | -99 | -99 | -99 | -99 | -99 | -99 | 17 | 17 | -99 | -99 | -99 | -99 | -99 | -99 | -99 | -99
|  |  |  | 1 | 2 | Q | 36 | 36 | 5 | -10 | -7 | 11 | 14 | 15 | 18 | -99 | 14 | 11 | 14 | 14 | -99 | -99 | 11 | 14 | -99 | -99 | 14 | 15 | 15 | 15 | -99 | -99 | 12 | 15 | -99 | -99 | 15 | 15 | 15 | 15 | -99 | -99 | 12 | 15 | -99 | -99 | 15 | 15 | 15 | 14 | -99 | -99 | 12 | 15 | -99 | -99 | 15
|  |  |  | 1 | 3 | Q | 36 | 36 | 5 | -10 | -5 | 7 | 12 | 14 | 19 | -99 | 12 | 7 | 12 | 12 | 12 | -99 | 8 | 11 | 13 | -99 | 11 | 13 | 13 | 13 | 13 | -99 | 8 | 11 | 13 | -99 | 11 | 13 | 13 | 13 | 13 | -99 | 8 | 11 | 13 | -99 | 11 | 14 | 14 | 14 | 14 | -99 | 8 | 11 | 13 | -99 | 11
|  |  |  | 1 | 4 | Q | 36 | 36 | 5 | -10 | -4 | 5 | 11 | 12 | 18 | -99 | 11 | 5 | 11 | 11 | 11 | 11 | 5 | 8 | 10 | 11 | 8 | 12 | 12 | 12 | 12 | 12 | 6 | 9 | 11 | 12 | 9 | 12 | 12 | 12 | 12 | 12 | 6 | 9 | 11 | 12 | 12 | 12 | 12 | 12 | 12 | 12 | 6 | 9 | 11 | 12 | 9
5200 |  |  |  | 1 | 1 | Q | 40 | 40 | 5 | -10 | -10 | 17 | 17 | 17 | 17 | -99 | 17 | -99 | 17 | -99 | -99 | -99 | -99 | -99 | -99 | -99 | -99 | 17 | 17 | -99 | -99 | -99 | -99 | -99 | -99 | -99 | -99 | 17 | 17 | -99 | -99 | -99 | -99 | -99 | -99 | -99 | -99 | 17 | 17 | -99 | -99 | -99 | -99 | -99 | -99 | -99 | -99
|  |  |  | 1 | 2 | Q | 40 | 40 | 5 | -10 | -7 | 11 | 14 | 15 | 18 | -99 | 14 | 11 | 14 | 14 | -99 | -99 | 11 | 14 | -99 | -99 | 14 | 15 | 15 | 15 | -99 | -99 | 12 | 15 | -99 | -99 | 15 | 15 | 15 | 15 | -99 | -99 | 12 | 15 | -99 | -99 | 15 | 15 | 15 | 14 | -99 | -99 | 12 | 15 | -99 | -99 | 15
|  |  |  | 1 | 3 | Q | 40 | 40 | 5 | -10 | -5 | 7 | 12 | 14 | 19 | -99 | 12 | 7 | 12 | 12 | 12 | -99 | 8 | 11 | 13 | -99 | 11 | 13 | 13 | 13 | 13 | -99 | 8 | 11 | 13 | -99 | 11 | 13 | 13 | 13 | 13 | -99 | 8 | 11 | 13 | -99 | 11 | 14 | 14 | 14 | 14 | -99 | 8 | 11 | 13 | -99 | 11
|  |  |  | 1 | 4 | Q | 40 | 40 | 5 | -10 | -4 | 5 | 11 | 12 | 18 | -99 | 11 | 5 | 11 | 11 | 11 | 11 | 5 | 8 | 10 | 11 | 8 | 12 | 12 | 12 | 12 | 12 | 6 | 9 | 11 | 12 | 9 | 12 | 12 | 12 | 12 | 12 | 6 | 9 | 11 | 12 | 12 | 12 | 12 | 12 | 12 | 12 | 6 | 9 | 11 | 12 | 9
5220 | 5230 |  |  | 1 | 1 | Q | 44 | 44 | 5 | -10 | -10 | 17 | 17 | 17 | 17 | -99 | 17 | -99 | 17 | -99 | -99 | -99 | -99 | -99 | -99 | -99 | -99 | 17 | 17 | -99 | -99 | -99 | -99 | -99 | -99 | -99 | -99 | 17 | 17 | -99 | -99 | -99 | -99 | -99 | -99 | -99 | -99 | 17 | 17 | -99 | -99 | -99 | -99 | -99 | -99 | -99 | -99
|  |  |  | 1 | 2 | Q | 44 | 44 | 5 | -10 | -7 | 11 | 14 | 15 | 18 | -99 | 14 | 11 | 14 | 14 | -99 | -99 | 11 | 14 | -99 | -99 | 14 | 15 | 15 | 15 | -99 | -99 | 12 | 15 | -99 | -99 | 15 | 15 | 15 | 15 | -99 | -99 | 12 | 15 | -99 | -99 | 15 | 15 | 15 | 14 | -99 | -99 | 12 | 15 | -99 | -99 | 15
|  |  |  | 1 | 3 | Q | 44 | 44 | 5 | -10 | -5 | 7 | 12 | 14 | 19 | -99 | 12 | 7 | 12 | 12 | 12 | -99 | 8 | 11 | 13 | -99 | 11 | 13 | 13 | 13 | 13 | -99 | 8 | 11 | 13 | -99 | 11 | 13 | 13 | 13 | 13 | -99 | 8 | 11 | 13 | -99 | 11 | 14 | 14 | 14 | 14 | -99 | 8 | 11 | 13 | -99 | 11
|  |  |  | 1 | 4 | Q | 44 | 44 | 5 | -10 | -4 | 5 | 11 | 12 | 18 | -99 | 11 | 5 | 11 | 11 | 11 | 11 | 5 | 8 | 10 | 11 | 8 | 12 | 12 | 12 | 12 | 12 | 6 | 9 | 11 | 12 | 9 | 12 | 12 | 12 | 12 | 12 | 6 | 9 | 11 | 12 | 12 | 12 | 12 | 12 | 12 | 12 | 6 | 9 | 11 | 12 | 9
5240 |  |  |  | 1 | 1 | Q | 48 | 48 | 5 | -10 | -10 | 17 | 17 | 17 | 17 | -99 | 17 | -99 | 17 | -99 | -99 | -99 | -99 | -99 | -99 | -99 | -99 | 17 | 17 | -99 | -99 | -99 | -99 | -99 | -99 | -99 | -99 | 17 | 17 | -99 | -99 | -99 | -99 | -99 | -99 | -99 | -99 | 17 | 17 | -99 | -99 | -99 | -99 | -99 | -99 | -99 | -99
|  |  |  | 1 | 2 | Q | 48 | 48 | 5 | -10 | -7 | 11 | 14 | 15 | 18 | -99 | 14 | 11 | 14 | 14 | -99 | -99 | 11 | 14 | -99 | -99 | 14 | 15 | 15 | 15 | -99 | -99 | 12 | 15 | -99 | -99 | 15 | 15 | 15 | 15 | -99 | -99 | 12 | 15 | -99 | -99 | 15 | 15 | 15 | 14 | -99 | -99 | 12 | 15 | -99 | -99 | 15
|  |  |  | 1 | 3 | Q | 48 | 48 | 5 | -10 | -5 | 7 | 12 | 14 | 19 | -99 | 12 | 7 | 12 | 12 | 12 | -99 | 8 | 11 | 13 | -99 | 11 | 13 | 13 | 13 | 13 | -99 | 8 | 11 | 13 | -99 | 11 | 13 | 13 | 13 | 13 | -99 | 8 | 11 | 13 | -99 | 11 | 14 | 14 | 14 | 14 | -99 | 8 | 11 | 13 | -99 | 11
|  |  |  | 1 | 4 | Q | 48 | 48 | 5 | -10 | -4 | 5 | 11 | 12 | 18 | -99 | 11 | 5 | 11 | 11 | 11 | 11 | 5 | 8 | 10 | 11 | 8 | 12 | 12 | 12 | 12 | 12 | 6 | 9 | 11 | 12 | 9 | 12 | 12 | 12 | 12 | 12 | 6 | 9 | 11 | 12 | 12 | 12 | 12 | 12 | 12 | 12 | 6 | 9 | 11 | 12 | 9
5260 | 5270 | 5290 |  | 1 | 1 | Q | 52 | 52 | 5 | -10 | -10 | 17 | 17 | 17 | 17 | -99 | 17 | -99 | 17 | -99 | -99 | -99 | -99 | -99 | -99 | -99 | -99 | 17 | 17 | -99 | -99 | -99 | -99 | -99 | -99 | -99 | -99 | 17 | 17 | -99 | -99 | -99 | -99 | -99 | -99 | -99 | -99 | 17 | 17 | -99 | -99 | -99 | -99 | -99 | -99 | -99 | -99
|  |  |  | 1 | 2 | Q | 52 | 52 | 5 | -10 | -7 | 11 | 14 | 15 | 18 | -99 | 14 | 11 | 14 | 14 | -99 | -99 | 11 | 14 | -99 | -99 | 14 | 15 | 15 | 15 | -99 | -99 | 12 | 15 | -99 | -99 | 15 | 15 | 15 | 15 | -99 | -99 | 12 | 15 | -99 | -99 | 15 | 15 | 15 | 14 | -99 | -99 | 12 | 15 | -99 | -99 | 15
|  |  |  | 1 | 3 | Q | 52 | 52 | 5 | -10 | -5 | 8 | 13 | 14 | 19 | -99 | 12 | 8 | 12 | 12 | 12 | -99 | 8 | 11 | 13 | -99 | 11 | 13 | 13 | 13 | 13 | -99 | 8 | 11 | 13 | -99 | 11 | 13 | 13 | 13 | 13 | -99 | 8 | 11 | 13 | -99 | 11 | 14 | 14 | 14 | 14 | -99 | 8 | 11 | 13 | -99 | 11
|  |  |  | 1 | 4 | Q | 52 | 52 | 5 | -10 | -4 | 6 | 12 | 12 | 18 | -99 | 11 | 6 | 11 | 11 | 11 | 11 | 6 | 9 | 11 | 12 | 9 | 12 | 12 | 12 | 12 | 12 | 6 | 9 | 11 | 12 | 9 | 12 | 12 | 12 | 12 | 12 | 6 | 9 | 11 | 12 | 12 | 12 | 12 | 12 | 12 | 12 | 6 | 9 | 11 | 12 | 9
5280 |  |  |  | 1 | 1 | Q | 56 | 56 | 5 | -10 | -10 | 17 | 17 | 17 | 17 | -99 | 17 | -99 | 17 | -99 | -99 | -99 | -99 | -99 | -99 | -99 | -99 | 17 | 17 | -99 | -99 | -99 | -99 | -99 | -99 | -99 | -99 | 17 | 17 | -99 | -99 | -99 | -99 | -99 | -99 | -99 | -99 | 17 | 17 | -99 | -99 | -99 | -99 | -99 | -99 | -99 | -99
|  |  |  | 1 | 2 | Q | 56 | 56 | 5 | -10 | -7 | 11 | 14 | 15 | 18 | -99 | 14 | 11 | 14 | 14 | -99 | -99 | 11 | 14 | -99 | -99 | 14 | 15 | 15 | 15 | -99 | -99 | 12 | 15 | -99 | -99 | 15 | 15 | 15 | 15 | -99 | -99 | 12 | 15 | -99 | -99 | 15 | 15 | 15 | 14 | -99 | -99 | 12 | 15 | -99 | -99 | 15
|  |  |  | 1 | 3 | Q | 56 | 56 | 5 | -10 | -5 | 8 | 13 | 14 | 19 | -99 | 12 | 8 | 12 | 12 | 12 | -99 | 8 | 11 | 13 | -99 | 11 | 13 | 13 | 13 | 13 | -99 | 8 | 11 | 13 | -99 | 11 | 13 | 13 | 13 | 13 | -99 | 8 | 11 | 13 | -99 | 11 | 14 | 14 | 14 | 14 | -99 | 8 | 11 | 13 | -99 | 11
|  |  |  | 1 | 4 | Q | 56 | 56 | 5 | -10 | -4 | 6 | 12 | 12 | 18 | -99 | 11 | 6 | 11 | 11 | 11 | 11 | 6 | 9 | 11 | 12 | 9 | 12 | 12 | 12 | 12 | 12 | 6 | 9 | 11 | 12 | 9 | 12 | 12 | 12 | 12 | 12 | 6 | 9 | 11 | 12 | 12 | 12 | 12 | 12 | 12 | 12 | 6 | 9 | 11 | 12 | 9
5300 | 5310 |  |  | 1 | 1 | Q | 60 | 60 | 5 | -10 | -10 | 17 | 17 | 17 | 17 | -99 | 17 | -99 | 17 | -99 | -99 | -99 | -99 | -99 | -99 | -99 | -99 | 17 | 17 | -99 | -99 | -99 | -99 | -99 | -99 | -99 | -99 | 17 | 17 | -99 | -99 | -99 | -99 | -99 | -99 | -99 | -99 | 17 | 17 | -99 | -99 | -99 | -99 | -99 | -99 | -99 | -99
|  |  |  | 1 | 2 | Q | 60 | 60 | 5 | -10 | -7 | 11 | 14 | 15 | 18 | -99 | 14 | 11 | 14 | 14 | -99 | -99 | 11 | 14 | -99 | -99 | 14 | 15 | 15 | 15 | -99 | -99 | 12 | 15 | -99 | -99 | 15 | 15 | 15 | 15 | -99 | -99 | 12 | 15 | -99 | -99 | 15 | 15 | 15 | 14 | -99 | -99 | 12 | 15 | -99 | -99 | 15
|  |  |  | 1 | 3 | Q | 60 | 60 | 5 | -10 | -5 | 8 | 13 | 14 | 19 | -99 | 12 | 8 | 12 | 12 | 12 | -99 | 8 | 11 | 13 | -99 | 11 | 13 | 13 | 13 | 13 | -99 | 8 | 11 | 13 | -99 | 11 | 13 | 13 | 13 | 13 | -99 | 8 | 11 | 13 | -99 | 11 | 14 | 14 | 14 | 14 | -99 | 8 | 11 | 13 | -99 | 11
|  |  |  | 1 | 4 | Q | 60 | 60 | 5 | -10 | -4 | 6 | 12 | 12 | 18 | -99 | 11 | 6 | 11 | 11 | 11 | 11 | 6 | 9 | 11 | 12 | 9 | 12 | 12 | 12 | 12 | 12 | 6 | 9 | 11 | 12 | 9 | 12 | 12 | 12 | 12 | 12 | 6 | 9 | 11 | 12 | 12 | 12 | 12 | 12 | 12 | 12 | 6 | 9 | 11 | 12 | 9
5320 |  |  |  | 1 | 1 | Q | 64 | 64 | 5 | -10 | -10 | 17 | 17 | 17 | 17 | -99 | 17 | -99 | 17 | -99 | -99 | -99 | -99 | -99 | -99 | -99 | -99 | 17 | 17 | -99 | -99 | -99 | -99 | -99 | -99 | -99 | -99 | 17 | 17 | -99 | -99 | -99 | -99 | -99 | -99 | -99 | -99 | 17 | 17 | -99 | -99 | -99 | -99 | -99 | -99 | -99 | -99
|  |  |  | 1 | 2 | Q | 64 | 64 | 5 | -10 | -7 | 11 | 14 | 15 | 18 | -99 | 14 | 11 | 14 | 14 | -99 | -99 | 11 | 14 | -99 | -99 | 14 | 15 | 15 | 15 | -99 | -99 | 12 | 15 | -99 | -99 | 15 | 15 | 15 | 15 | -99 | -99 | 12 | 15 | -99 | -99 | 15 | 15 | 15 | 14 | -99 | -99 | 12 | 15 | -99 | -99 | 15
|  |  |  | 1 | 3 | Q | 64 | 64 | 5 | -10 | -5 | 8 | 13 | 14 | 19 | -99 | 12 | 8 | 12 | 12 | 12 | -99 | 8 | 11 | 13 | -99 | 11 | 13 | 13 | 13 | 13 | -99 | 8 | 11 | 13 | -99 | 11 | 13 | 13 | 13 | 13 | -99 | 8 | 11 | 13 | -99 | 11 | 14 | 14 | 14 | 14 | -99 | 8 | 11 | 13 | -99 | 11
|  |  |  | 1 | 4 | Q | 64 | 64 | 5 | -10 | -4 | 6 | 12 | 12 | 18 | -99 | 11 | 6 | 11 | 11 | 11 | 11 | 6 | 9 | 11 | 12 | 9 | 12 | 12 | 12 | 12 | 12 | 6 | 9 | 11 | 12 | 9 | 12 | 12 | 12 | 12 | 12 | 6 | 9 | 11 | 12 | 12 | 12 | 12 | 12 | 12 | 12 | 6 | 9 | 11 | 12 | 9
5500 | 5510 | 5530 | 5570 | 1 | 1 | Q | 100 | 100 | 5 | -10 | -10 | 17 | 17 | 17 | 17 | -99 | 17 | -99 | 17 | -99 | -99 | -99 | -99 | -99 | -99 | -99 | -99 | 17 | 17 | -99 | -99 | -99 | -99 | -99 | -99 | -99 | -99 | 17 | 17 | -99 | -99 | -99 | -99 | -99 | -99 | -99 | -99 | 17 | 17 | -99 | -99 | -99 | -99 | -99 | -99 | -99 | -99
|  |  |  | 1 | 2 | Q | 100 | 100 | 5 | -10 | -7 | 12 | 15 | 17 | 20 | -99 | 17 | 17 | 17 | 17 | -99 | -99 | 17 | 17 | -99 | -99 | 17 | 17 | 17 | 17 | -99 | -99 | 17 | 17 | -99 | -99 | 17 | 17 | 17 | 17 | -99 | -99 | 17 | 17 | -99 | -99 | 17 | 15 | 15 | 14 | -99 | -99 | 12 | 15 | -99 | -99 | 15
|  |  |  | 1 | 3 | Q | 100 | 100 | 5 | -10 | -5 | 8 | 13 | 17 | 22 | -99 | 17 | 15 | 17 | 17 | 17 | -99 | 15 | 17 | 17 | -99 | 16 | 17 | 17 | 17 | 17 | -99 | 15 | 17 | 17 | -99 | 17 | 17 | 17 | 17 | 17 | -99 | 15 | 17 | 17 | -99 | 17 | 14 | 14 | 14 | 14 | -99 | 8 | 11 | 13 | -99 | 11
|  |  |  | 1 | 4 | Q | 100 | 100 | 5 | -10 | -4 | 6 | 12 | 17 | 23 | -99 | 17 | 12 | 17 | 17 | 17 | 17 | 13 | 16 | 17 | 17 | 16 | 17 | 17 | 17 | 17 | 17 | 13 | 16 | 17 | 17 | 16 | 17 | 17 | 17 | 17 | 17 | 13 | 16 | 17 | 17 | 16 | 12 | 12 | 12 | 12 | 12 | 6 | 9 | 11 | 12 | 9
5520 |  |  |  | 1 | 1 | Q | 104 | 104 | 5 | -10 | -10 | 17 | 17 | 17 | 17 | -99 | 17 | -99 | 17 | -99 | -99 | -99 | -99 | -99 | -99 | -99 | -99 | 17 | 17 | -99 | -99 | -99 | -99 | -99 | -99 | -99 | -99 | 17 | 17 | -99 | -99 | -99 | -99 | -99 | -99 | -99 | -99 | 17 | 17 | -99 | -99 | -99 | -99 | -99 | -99 | -99 | -99
|  |  |  | 1 | 2 | Q | 104 | 104 | 5 | -10 | -7 | 12 | 15 | 17 | 20 | -99 | 17 | 17 | 17 | 17 | -99 | -99 | 17 | 17 | -99 | -99 | 17 | 17 | 17 | 17 | -99 | -99 | 17 | 17 | -99 | -99 | 17 | 17 | 17 | 17 | -99 | -99 | 17 | 17 | -99 | -99 | 17 | 15 | 15 | 14 | -99 | -99 | 12 | 15 | -99 | -99 | 15
|  |  |  | 1 | 3 | Q | 104 | 104 | 5 | -10 | -5 | 8 | 13 | 17 | 22 | -99 | 17 | 15 | 17 | 17 | 17 | -99 | 15 | 17 | 17 | -99 | 16 | 17 | 17 | 17 | 17 | -99 | 15 | 17 | 17 | -99 | 17 | 17 | 17 | 17 | 17 | -99 | 15 | 17 | 17 | -99 | 17 | 14 | 14 | 14 | 14 | -99 | 8 | 11 | 13 | -99 | 11
|  |  |  | 1 | 4 | Q | 104 | 104 | 5 | -10 | -4 | 6 | 12 | 17 | 23 | -99 | 17 | 12 | 17 | 17 | 17 | 17 | 13 | 16 | 17 | 17 | 16 | 17 | 17 | 17 | 17 | 17 | 13 | 16 | 17 | 17 | 16 | 17 | 17 | 17 | 17 | 17 | 13 | 16 | 17 | 17 | 16 | 12 | 12 | 12 | 12 | 12 | 6 | 9 | 11 | 12 | 9
5540 | 5550 |  |  | 1 | 1 | Q | 108 | 108 | 5 | -10 | -10 | 17 | 17 | 17 | 17 | -99 | 17 | -99 | 17 | -99 | -99 | -99 | -99 | -99 | -99 | -99 | -99 | 17 | 17 | -99 | -99 | -99 | -99 | -99 | -99 | -99 | -99 | 17 | 17 | -99 | -99 | -99 | -99 | -99 | -99 | -99 | -99 | 17 | 17 | -99 | -99 | -99 | -99 | -99 | -99 | -99 | -99
|  |  |  | 1 | 2 | Q | 108 | 108 | 5 | -10 | -7 | 12 | 15 | 17 | 20 | -99 | 17 | 17 | 17 | 17 | -99 | -99 | 17 | 17 | -99 | -99 | 17 | 17 | 17 | 17 | -99 | -99 | 17 | 17 | -99 | -99 | 17 | 17 | 17 | 17 | -99 | -99 | 17 | 17 | -99 | -99 | 17 | 15 | 15 | 14 | -99 | -99 | 12 | 15 | -99 | -99 | 15
|  |  |  | 1 | 3 | Q | 108 | 108 | 5 | -10 | -5 | 8 | 13 | 17 | 22 | -99 | 17 | 15 | 17 | 17 | 17 | -99 | 15 | 17 | 17 | -99 | 16 | 17 | 17 | 17 | 17 | -99 | 15 | 17 | 17 | -99 | 17 | 17 | 17 | 17 | 17 | -99 | 15 | 17 | 17 | -99 | 17 | 14 | 14 | 14 | 14 | -99 | 8 | 11 | 13 | -99 | 11
|  |  |  | 1 | 4 | Q | 108 | 108 | 5 | -10 | -4 | 6 | 12 | 17 | 23 | -99 | 17 | 12 | 17 | 17 | 17 | 17 | 13 | 16 | 17 | 17 | 16 | 17 | 17 | 17 | 17 | 17 | 13 | 16 | 17 | 17 | 16 | 17 | 17 | 17 | 17 | 17 | 13 | 16 | 17 | 17 | 16 | 12 | 12 | 12 | 12 | 12 | 6 | 9 | 11 | 12 | 9
5560 |  |  |  | 1 | 1 | Q | 112 | 112 | 5 | -10 | -10 | 17 | 17 | 17 | 17 | -99 | 17 | -99 | 17 | -99 | -99 | -99 | -99 | -99 | -99 | -99 | -99 | 17 | 17 | -99 | -99 | -99 | -99 | -99 | -99 | -99 | -99 | 17 | 17 | -99 | -99 | -99 | -99 | -99 | -99 | -99 | -99 | 17 | 17 | -99 | -99 | -99 | -99 | -99 | -99 | -99 | -99
|  |  |  | 1 | 2 | Q | 112 | 112 | 5 | -10 | -7 | 12 | 15 | 17 | 20 | -99 | 17 | 17 | 17 | 17 | -99 | -99 | 17 | 17 | -99 | -99 | 17 | 17 | 17 | 17 | -99 | -99 | 17 | 17 | -99 | -99 | 17 | 17 | 17 | 17 | -99 | -99 | 17 | 17 | -99 | -99 | 17 | 15 | 15 | 14 | -99 | -99 | 12 | 15 | -99 | -99 | 15
|  |  |  | 1 | 3 | Q | 112 | 112 | 5 | -10 | -5 | 8 | 13 | 17 | 22 | -99 | 17 | 15 | 17 | 17 | 17 | -99 | 15 | 17 | 17 | -99 | 16 | 17 | 17 | 17 | 17 | -99 | 15 | 17 | 17 | -99 | 17 | 17 | 17 | 17 | 17 | -99 | 15 | 17 | 17 | -99 | 17 | 14 | 14 | 14 | 14 | -99 | 8 | 11 | 13 | -99 | 11
|  |  |  | 1 | 4 | Q | 112 | 112 | 5 | -10 | -4 | 6 | 12 | 17 | 23 | -99 | 17 | 12 | 17 | 17 | 17 | 17 | 13 | 16 | 17 | 17 | 16 | 17 | 17 | 17 | 17 | 17 | 13 | 16 | 17 | 17 | 16 | 17 | 17 | 17 | 17 | 17 | 13 | 16 | 17 | 17 | 16 | 12 | 12 | 12 | 12 | 12 | 6 | 9 | 11 | 12 | 9
5580 | 5590 | 5610 |  | 1 | 1 | Q | 116 | 116 | 5 | -10 | -10 | 17 | 17 | 17 | 17 | -99 | 17 | -99 | 17 | -99 | -99 | -99 | -99 | -99 | -99 | -99 | -99 | 17 | 17 | -99 | -99 | -99 | -99 | -99 | -99 | -99 | -99 | 17 | 17 | -99 | -99 | -99 | -99 | -99 | -99 | -99 | -99 | 17 | 17 | -99 | -99 | -99 | -99 | -99 | -99 | -99 | -99
|  |  |  | 1 | 2 | Q | 116 | 116 | 5 | -10 | -7 | 12 | 15 | 17 | 20 | -99 | 17 | 17 | 17 | 17 | -99 | -99 | 17 | 17 | -99 | -99 | 17 | 17 | 17 | 17 | -99 | -99 | 17 | 17 | -99 | -99 | 17 | 17 | 17 | 17 | -99 | -99 | 17 | 17 | -99 | -99 | 17 | 15 | 15 | 14 | -99 | -99 | 12 | 15 | -99 | -99 | 15
|  |  |  | 1 | 3 | Q | 116 | 116 | 5 | -10 | -5 | 8 | 13 | 17 | 22 | -99 | 17 | 15 | 17 | 17 | 17 | -99 | 15 | 17 | 17 | -99 | 16 | 17 | 17 | 17 | 17 | -99 | 15 | 17 | 17 | -99 | 17 | 17 | 17 | 17 | 17 | -99 | 15 | 17 | 17 | -99 | 17 | 14 | 14 | 14 | 14 | -99 | 8 | 11 | 13 | -99 | 11
|  |  |  | 1 | 4 | Q | 116 | 116 | 5 | -10 | -4 | 6 | 12 | 17 | 23 | -99 | 17 | 12 | 17 | 17 | 17 | 17 | 13 | 16 | 17 | 17 | 16 | 17 | 17 | 17 | 17 | 17 | 13 | 16 | 17 | 17 | 16 | 17 | 17 | 17 | 17 | 17 | 13 | 16 | 17 | 17 | 16 | 12 | 12 | 12 | 12 | 12 | 6 | 9 | 11 | 12 | 9
5600 |  |  |  | 1 | 1 | Q | 120 | 120 | 5 | -10 | -10 | 17 | 17 | 17 | 17 | -99 | 17 | -99 | 17 | -99 | -99 | -99 | -99 | -99 | -99 | -99 | -99 | 17 | 17 | -99 | -99 | -99 | -99 | -99 | -99 | -99 | -99 | 17 | 17 | -99 | -99 | -99 | -99 | -99 | -99 | -99 | -99 | 17 | 17 | -99 | -99 | -99 | -99 | -99 | -99 | -99 | -99
|  |  |  | 1 | 2 | Q | 120 | 120 | 5 | -10 | -7 | 12 | 15 | 17 | 20 | -99 | 17 | 17 | 17 | 17 | -99 | -99 | 17 | 17 | -99 | -99 | 17 | 17 | 17 | 17 | -99 | -99 | 17 | 17 | -99 | -99 | 17 | 17 | 17 | 17 | -99 | -99 | 17 | 17 | -99 | -99 | 17 | 15 | 15 | 14 | -99 | -99 | 12 | 15 | -99 | -99 | 15
|  |  |  | 1 | 3 | Q | 120 | 120 | 5 | -10 | -5 | 8 | 13 | 17 | 22 | -99 | 17 | 15 | 17 | 17 | 17 | -99 | 15 | 17 | 17 | -99 | 16 | 17 | 17 | 17 | 17 | -99 | 15 | 17 | 17 | -99 | 17 | 17 | 17 | 17 | 17 | -99 | 15 | 17 | 17 | -99 | 17 | 14 | 14 | 14 | 14 | -99 | 8 | 11 | 13 | -99 | 11
|  |  |  | 1 | 4 | Q | 120 | 120 | 5 | -10 | -4 | 6 | 12 | 17 | 23 | -99 | 17 | 12 | 17 | 17 | 17 | 17 | 13 | 16 | 17 | 17 | 16 | 17 | 17 | 17 | 17 | 17 | 13 | 16 | 17 | 17 | 16 | 17 | 17 | 17 | 17 | 17 | 13 | 16 | 17 | 17 | 16 | 12 | 12 | 12 | 12 | 12 | 6 | 9 | 11 | 12 | 9
5620 | 5630 |  |  | 1 | 1 | Q | 124 | 124 | 5 | -10 | -10 | 17 | 17 | 17 | 17 | -99 | 17 | -99 | 17 | -99 | -99 | -99 | -99 | -99 | -99 | -99 | -99 | 17 | 17 | -99 | -99 | -99 | -99 | -99 | -99 | -99 | -99 | 17 | 17 | -99 | -99 | -99 | -99 | -99 | -99 | -99 | -99 | 17 | 17 | -99 | -99 | -99 | -99 | -99 | -99 | -99 | -99
|  |  |  | 1 | 2 | Q | 124 | 124 | 5 | -10 | -7 | 12 | 15 | 17 | 20 | -99 | 17 | 17 | 17 | 17 | -99 | -99 | 17 | 17 | -99 | -99 | 17 | 17 | 17 | 17 | -99 | -99 | 17 | 17 | -99 | -99 | 17 | 17 | 17 | 17 | -99 | -99 | 17 | 17 | -99 | -99 | 17 | 15 | 15 | 14 | -99 | -99 | 12 | 15 | -99 | -99 | 15
|  |  |  | 1 | 3 | Q | 124 | 124 | 5 | -10 | -5 | 8 | 13 | 17 | 22 | -99 | 17 | 15 | 17 | 17 | 17 | -99 | 15 | 17 | 17 | -99 | 16 | 17 | 17 | 17 | 17 | -99 | 15 | 17 | 17 | -99 | 17 | 17 | 17 | 17 | 17 | -99 | 15 | 17 | 17 | -99 | 17 | 14 | 14 | 14 | 14 | -99 | 8 | 11 | 13 | -99 | 11
|  |  |  | 1 | 4 | Q | 124 | 124 | 5 | -10 | -4 | 6 | 12 | 17 | 23 | -99 | 17 | 12 | 17 | 17 | 17 | 17 | 13 | 16 | 17 | 17 | 16 | 17 | 17 | 17 | 17 | 17 | 13 | 16 | 17 | 17 | 16 | 17 | 17 | 17 | 17 | 17 | 13 | 16 | 17 | 17 | 16 | 12 | 12 | 12 | 12 | 12 | 6 | 9 | 11 | 12 | 9
5640 |  |  |  | 1 | 1 | Q | 128 | 128 | 5 | -10 | -10 | 17 | 17 | 17 | 17 | -99 | 17 | -99 | 17 | -99 | -99 | -99 | -99 | -99 | -99 | -99 | -99 | 17 | 17 | -99 | -99 | -99 | -99 | -99 | -99 | -99 | -99 | 17 | 17 | -99 | -99 | -99 | -99 | -99 | -99 | -99 | -99 | 17 | 17 | -99 | -99 | -99 | -99 | -99 | -99 | -99 | -99
|  |  |  | 1 | 2 | Q | 128 | 128 | 5 | -10 | -7 | 12 | 15 | 17 | 20 | -99 | 17 | 17 | 17 | 17 | -99 | -99 | 17 | 17 | -99 | -99 | 17 | 17 | 17 | 17 | -99 | -99 | 17 | 17 | -99 | -99 | 17 | 17 | 17 | 17 | -99 | -99 | 17 | 17 | -99 | -99 | 17 | 15 | 15 | 14 | -99 | -99 | 12 | 15 | -99 | -99 | 15
|  |  |  | 1 | 3 | Q | 128 | 128 | 5 | -10 | -5 | 8 | 13 | 17 | 22 | -99 | 17 | 15 | 17 | 17 | 17 | -99 | 15 | 17 | 17 | -99 | 16 | 17 | 17 | 17 | 17 | -99 | 15 | 17 | 17 | -99 | 17 | 17 | 17 | 17 | 17 | -99 | 15 | 17 | 17 | -99 | 17 | 14 | 14 | 14 | 14 | -99 | 8 | 11 | 13 | -99 | 11
|  |  |  | 1 | 4 | Q | 128 | 128 | 5 | -10 | -4 | 6 | 12 | 17 | 23 | -99 | 17 | 12 | 17 | 17 | 17 | 17 | 13 | 16 | 17 | 17 | 16 | 17 | 17 | 17 | 17 | 17 | 13 | 16 | 17 | 17 | 16 | 17 | 17 | 17 | 17 | 17 | 13 | 16 | 17 | 17 | 16 | 12 | 12 | 12 | 12 | 12 | 6 | 9 | 11 | 12 | 9
5660 | 5670 | 5690 |  | 1 | 1 | Q | 132 | 132 | 5 | -10 | -10 | 17 | 17 | 17 | 17 | -99 | 17 | -99 | 17 | -99 | -99 | -99 | -99 | -99 | -99 | -99 | -99 | 17 | 17 | -99 | -99 | -99 | -99 | -99 | -99 | -99 | -99 | 17 | 17 | -99 | -99 | -99 | -99 | -99 | -99 | -99 | -99 | -99 | -99 | -99 | -99 | -99 | -99 | -99 | -99 | -99 | -99
|  |  |  | 1 | 2 | Q | 132 | 132 | 5 | -10 | -7 | 17 | 20 | 17 | 20 | -99 | 17 | 17 | 17 | 17 | -99 | -99 | 17 | 17 | -99 | -99 | 17 | 17 | 17 | 17 | -99 | -99 | 17 | 17 | -99 | -99 | 17 | 17 | 17 | 17 | -99 | -99 | 17 | 17 | -99 | -99 | 17 | -99 | -99 | -99 | -99 | -99 | -99 | -99 | -99 | -99 | -99
|  |  |  | 1 | 3 | Q | 132 | 132 | 5 | -10 | -5 | 15 | 20 | 17 | 22 | -99 | 17 | 15 | 17 | 17 | 17 | -99 | 15 | 17 | 17 | -99 | 16 | 17 | 17 | 17 | 17 | -99 | 15 | 17 | 17 | -99 | 17 | 17 | 17 | 17 | 17 | -99 | 15 | 17 | 17 | -99 | 17 | -99 | -99 | -99 | -99 | -99 | -99 | -99 | -99 | -99 | -99
|  |  |  | 1 | 4 | Q | 132 | 132 | 5 | -10 | -4 | 12 | 18 | 17 | 23 | -99 | 17 | 12 | 17 | 17 | 17 | 17 | 12 | 15 | 17 | 17 | 15 | 17 | 17 | 17 | 17 | 17 | 12 | 15 | 17 | 17 | 15 | 17 | 17 | 17 | 17 | 17 | 13 | 16 | 17 | 17 | 16 | -99 | -99 | -99 | -99 | -99 | -99 | -99 | -99 | -99 | -99
5680 |  |  |  | 1 | 1 | Q | 136 | 136 | 5 | -10 | -10 | 17 | 17 | 17 | 17 | -99 | 17 | -99 | 17 | -99 | -99 | -99 | -99 | -99 | -99 | -99 | -99 | 17 | 17 | -99 | -99 | -99 | -99 | -99 | -99 | -99 | -99 | 17 | 17 | -99 | -99 | -99 | -99 | -99 | -99 | -99 | -99 | -99 | -99 | -99 | -99 | -99 | -99 | -99 | -99 | -99 | -99
|  |  |  | 1 | 2 | Q | 136 | 136 | 5 | -10 | -7 | 17 | 20 | 17 | 20 | -99 | 17 | 17 | 17 | 17 | -99 | -99 | 17 | 17 | -99 | -99 | 17 | 17 | 17 | 17 | -99 | -99 | 17 | 17 | -99 | -99 | 17 | 17 | 17 | 17 | -99 | -99 | 17 | 17 | -99 | -99 | 17 | -99 | -99 | -99 | -99 | -99 | -99 | -99 | -99 | -99 | -99
|  |  |  | 1 | 3 | Q | 136 | 136 | 5 | -10 | -5 | 15 | 20 | 17 | 22 | -99 | 17 | 15 | 17 | 17 | 17 | -99 | 15 | 17 | 17 | -99 | 16 | 17 | 17 | 17 | 17 | -99 | 15 | 17 | 17 | -99 | 17 | 17 | 17 | 17 | 17 | -99 | 15 | 17 | 17 | -99 | 17 | -99 | -99 | -99 | -99 | -99 | -99 | -99 | -99 | -99 | -99
|  |  |  | 1 | 4 | Q | 136 | 136 | 5 | -10 | -4 | 12 | 18 | 17 | 23 | -99 | 17 | 12 | 17 | 17 | 17 | 17 | 12 | 15 | 17 | 17 | 15 | 17 | 17 | 17 | 17 | 17 | 12 | 15 | 17 | 17 | 15 | 17 | 17 | 17 | 17 | 17 | 13 | 16 | 17 | 17 | 16 | -99 | -99 | -99 | -99 | -99 | -99 | -99 | -99 | -99 | -99
5700 | 5710 |  |  | 1 | 1 | Q | 140 | 140 | 5 | -10 | -10 | 17 | 17 | 17 | 17 | -99 | 17 | -99 | 17 | -99 | -99 | -99 | -99 | -99 | -99 | -99 | -99 | 17 | 17 | -99 | -99 | -99 | -99 | -99 | -99 | -99 | -99 | 17 | 17 | -99 | -99 | -99 | -99 | -99 | -99 | -99 | -99 | -99 | -99 | -99 | -99 | -99 | -99 | -99 | -99 | -99 | -99
|  |  |  | 1 | 2 | Q | 140 | 140 | 5 | -10 | -7 | 17 | 20 | 17 | 20 | -99 | 17 | 17 | 17 | 17 | -99 | -99 | 17 | 17 | -99 | -99 | 17 | 17 | 17 | 17 | -99 | -99 | 17 | 17 | -99 | -99 | 17 | 17 | 17 | 17 | -99 | -99 | 17 | 17 | -99 | -99 | 17 | -99 | -99 | -99 | -99 | -99 | -99 | -99 | -99 | -99 | -99
|  |  |  | 1 | 3 | Q | 140 | 140 | 5 | -10 | -5 | 15 | 20 | 17 | 22 | -99 | 17 | 15 | 17 | 17 | 17 | -99 | 15 | 17 | 17 | -99 | 16 | 17 | 17 | 17 | 17 | -99 | 15 | 17 | 17 | -99 | 17 | 17 | 17 | 17 | 17 | -99 | 15 | 17 | 17 | -99 | 17 | -99 | -99 | -99 | -99 | -99 | -99 | -99 | -99 | -99 | -99
|  |  |  | 1 | 4 | Q | 140 | 140 | 5 | -10 | -4 | 12 | 18 | 17 | 23 | -99 | 17 | 12 | 17 | 17 | 17 | 17 | 12 | 15 | 17 | 17 | 15 | 17 | 17 | 17 | 17 | 17 | 13 | 16 | 17 | 17 | 16 | 17 | 17 | 17 | 17 | 17 | 13 | 16 | 17 | 17 | 16 | -99 | -99 | -99 | -99 | -99 | -99 | -99 | -99 | -99 | -99
5720 |  |  |  | 1 | 1 | Q | 144 | 144 | 5 | -10 | -10 | 17 | 17 | 17 | 17 | -99 | 17 | -99 | 17 | -99 | -99 | -99 | -99 | -99 | -99 | -99 | -99 | 17 | 17 | -99 | -99 | -99 | -99 | -99 | -99 | -99 | -99 | 17 | 17 | -99 | -99 | -99 | -99 | -99 | -99 | -99 | -99 | -99 | -99 | -99 | -99 | -99 | -99 | -99 | -99 | -99 | -99
|  |  |  | 1 | 2 | Q | 144 | 144 | 5 | -10 | -7 | 17 | 20 | 17 | 20 | -99 | 17 | 17 | 17 | 17 | -99 | -99 | 17 | 17 | -99 | -99 | 17 | 17 | 17 | 17 | -99 | -99 | 17 | 17 | -99 | -99 | 17 | 17 | 17 | 17 | -99 | -99 | 17 | 17 | -99 | -99 | 17 | -99 | -99 | -99 | -99 | -99 | -99 | -99 | -99 | -99 | -99
|  |  |  | 1 | 3 | Q | 144 | 144 | 5 | -10 | -5 | 15 | 20 | 17 | 22 | -99 | 17 | 15 | 17 | 17 | 17 | -99 | 15 | 17 | 17 | -99 | 16 | 17 | 17 | 17 | 17 | -99 | 15 | 17 | 17 | -99 | 17 | 17 | 17 | 17 | 17 | -99 | 15 | 17 | 17 | -99 | 17 | -99 | -99 | -99 | -99 | -99 | -99 | -99 | -99 | -99 | -99
|  |  |  | 1 | 4 | Q | 144 | 144 | 5 | -10 | -4 | 12 | 18 | 17 | 23 | -99 | 17 | 12 | 17 | 17 | 17 | 17 | 13 | 16 | 17 | 17 | 16 | 17 | 17 | 17 | 17 | 17 | 13 | 16 | 17 | 17 | 16 | 17 | 17 | 17 | 17 | 17 | 13 | 16 | 17 | 17 | 16 | -99 | -99 | -99 | -99 | -99 | -99 | -99 | -99 | -99 | -99
5745 | 5755 | 5775 |  | 0 | 1 | Q | 149 | 149 | 5 | -10 | -10 | -99 | -99 | -99 | -99 | -99 | -99 | -99 | -99 | -99 | -99 | -99 | -99 | -99 | -99 | -99 | -99 | -99 | -99 | -99 | -99 | -99 | -99 | -99 | -99 | -99 | -99 | -99 | -99 | -99 | -99 | -99 | -99 | -99 | -99 | -99 | -99 | -99 | -99 | -99 | -99 | -99 | -99 | -99 | -99 | -99 | -99
|  |  |  | 0 | 2 | Q | 149 | 149 | 5 | -10 | -7 | -99 | -96 | -99 | -96 | -99 | -99 | -99 | -99 | -99 | -99 | -99 | -99 | -99 | -99 | -99 | -99 | -99 | -99 | -99 | -99 | -99 | -99 | -99 | -99 | -99 | -99 | -99 | -99 | -99 | -99 | -99 | -99 | -99 | -99 | -99 | -99 | -99 | -99 | -99 | -99 | -99 | -99 | -99 | -99 | -99 | -99
|  |  |  | 0 | 3 | Q | 149 | 149 | 5 | -10 | -5 | -99 | -94 | -99 | -94 | -99 | -99 | -99 | -99 | -99 | -99 | -99 | -99 | -99 | -99 | -99 | -99 | -99 | -99 | -99 | -99 | -99 | -99 | -99 | -99 | -99 | -99 | -99 | -99 | -99 | -99 | -99 | -99 | -99 | -99 | -99 | -99 | -99 | -99 | -99 | -99 | -99 | -99 | -99 | -99 | -99 | -99
|  |  |  | 0 | 4 | Q | 149 | 149 | 5 | -10 | -4 | -99 | -93 | -99 | -93 | -99 | -99 | -99 | -99 | -99 | -99 | -99 | -99 | -99 | -99 | -99 | -99 | -99 | -99 | -99 | -99 | -99 | -99 | -99 | -99 | -99 | -99 | -99 | -99 | -99 | -99 | -99 | -99 | -99 | -99 | -99 | -99 | -99 | -99 | -99 | -99 | -99 | -99 | -99 | -99 | -99 | -99
5765 |  |  |  | 0 | 1 | Q | 153 | 153 | 5 | -10 | -10 | -99 | -99 | -99 | -99 | -99 | -99 | -99 | -99 | -99 | -99 | -99 | -99 | -99 | -99 | -99 | -99 | -99 | -99 | -99 | -99 | -99 | -99 | -99 | -99 | -99 | -99 | -99 | -99 | -99 | -99 | -99 | -99 | -99 | -99 | -99 | -99 | -99 | -99 | -99 | -99 | -99 | -99 | -99 | -99 | -99 | -99
|  |  |  | 0 | 2 | Q | 153 | 153 | 5 | -10 | -7 | -99 | -96 | -99 | -96 | -99 | -99 | -99 | -99 | -99 | -99 | -99 | -99 | -99 | -99 | -99 | -99 | -99 | -99 | -99 | -99 | -99 | -99 | -99 | -99 | -99 | -99 | -99 | -99 | -99 | -99 | -99 | -99 | -99 | -99 | -99 | -99 | -99 | -99 | -99 | -99 | -99 | -99 | -99 | -99 | -99 | -99
|  |  |  | 0 | 3 | Q | 153 | 153 | 5 | -10 | -5 | -99 | -94 | -99 | -94 | -99 | -99 | -99 | -99 | -99 | -99 | -99 | -99 | -99 | -99 | -99 | -99 | -99 | -99 | -99 | -99 | -99 | -99 | -99 | -99 | -99 | -99 | -99 | -99 | -99 | -99 | -99 | -99 | -99 | -99 | -99 | -99 | -99 | -99 | -99 | -99 | -99 | -99 | -99 | -99 | -99 | -99
|  |  |  | 0 | 4 | Q | 153 | 153 | 5 | -10 | -4 | -99 | -93 | -99 | -93 | -99 | -99 | -99 | -99 | -99 | -99 | -99 | -99 | -99 | -99 | -99 | -99 | -99 | -99 | -99 | -99 | -99 | -99 | -99 | -99 | -99 | -99 | -99 | -99 | -99 | -99 | -99 | -99 | -99 | -99 | -99 | -99 | -99 | -99 | -99 | -99 | -99 | -99 | -99 | -99 | -99 | -99
5785 | 5795 |  |  | 0 | 1 | Q | 157 | 157 | 5 | -10 | -10 | -99 | -99 | -99 | -99 | -99 | -99 | -99 | -99 | -99 | -99 | -99 | -99 | -99 | -99 | -99 | -99 | -99 | -99 | -99 | -99 | -99 | -99 | -99 | -99 | -99 | -99 | -99 | -99 | -99 | -99 | -99 | -99 | -99 | -99 | -99 | -99 | -99 | -99 | -99 | -99 | -99 | -99 | -99 | -99 | -99 | -99
|  |  |  | 0 | 2 | Q | 157 | 157 | 5 | -10 | -7 | -99 | -96 | -99 | -96 | -99 | -99 | -99 | -99 | -99 | -99 | -99 | -99 | -99 | -99 | -99 | -99 | -99 | -99 | -99 | -99 | -99 | -99 | -99 | -99 | -99 | -99 | -99 | -99 | -99 | -99 | -99 | -99 | -99 | -99 | -99 | -99 | -99 | -99 | -99 | -99 | -99 | -99 | -99 | -99 | -99 | -99
|  |  |  | 0 | 3 | Q | 157 | 157 | 5 | -10 | -5 | -99 | -94 | -99 | -94 | -99 | -99 | -99 | -99 | -99 | -99 | -99 | -99 | -99 | -99 | -99 | -99 | -99 | -99 | -99 | -99 | -99 | -99 | -99 | -99 | -99 | -99 | -99 | -99 | -99 | -99 | -99 | -99 | -99 | -99 | -99 | -99 | -99 | -99 | -99 | -99 | -99 | -99 | -99 | -99 | -99 | -99
|  |  |  | 0 | 4 | Q | 157 | 157 | 5 | -10 | -4 | -99 | -93 | -99 | -93 | -99 | -99 | -99 | -99 | -99 | -99 | -99 | -99 | -99 | -99 | -99 | -99 | -99 | -99 | -99 | -99 | -99 | -99 | -99 | -99 | -99 | -99 | -99 | -99 | -99 | -99 | -99 | -99 | -99 | -99 | -99 | -99 | -99 | -99 | -99 | -99 | -99 | -99 | -99 | -99 | -99 | -99
5805 |  |  |  | 0 | 1 | Q | 161 | 161 | 5 | -10 | -10 | -99 | -99 | -99 | -99 | -99 | -99 | -99 | -99 | -99 | -99 | -99 | -99 | -99 | -99 | -99 | -99 | -99 | -99 | -99 | -99 | -99 | -99 | -99 | -99 | -99 | -99 | -99 | -99 | -99 | -99 | -99 | -99 | -99 | -99 | -99 | -99 | -99 | -99 | -99 | -99 | -99 | -99 | -99 | -99 | -99 | -99
|  |  |  | 0 | 2 | Q | 161 | 161 | 5 | -10 | -7 | -99 | -96 | -99 | -96 | -99 | -99 | -99 | -99 | -99 | -99 | -99 | -99 | -99 | -99 | -99 | -99 | -99 | -99 | -99 | -99 | -99 | -99 | -99 | -99 | -99 | -99 | -99 | -99 | -99 | -99 | -99 | -99 | -99 | -99 | -99 | -99 | -99 | -99 | -99 | -99 | -99 | -99 | -99 | -99 | -99 | -99
|  |  |  | 0 | 3 | Q | 161 | 161 | 5 | -10 | -5 | -99 | -94 | -99 | -94 | -99 | -99 | -99 | -99 | -99 | -99 | -99 | -99 | -99 | -99 | -99 | -99 | -99 | -99 | -99 | -99 | -99 | -99 | -99 | -99 | -99 | -99 | -99 | -99 | -99 | -99 | -99 | -99 | -99 | -99 | -99 | -99 | -99 | -99 | -99 | -99 | -99 | -99 | -99 | -99 | -99 | -99
|  |  |  | 0 | 4 | Q | 161 | 161 | 5 | -10 | -4 | -99 | -93 | -99 | -93 | -99 | -99 | -99 | -99 | -99 | -99 | -99 | -99 | -99 | -99 | -99 | -99 | -99 | -99 | -99 | -99 | -99 | -99 | -99 | -99 | -99 | -99 | -99 | -99 | -99 | -99 | -99 | -99 | -99 | -99 | -99 | -99 | -99 | -99 | -99 | -99 | -99 | -99 | -99 | -99 | -99 | -99
5825 |  |  |  | 0 | 1 | Q | 165 | 165 | 5 | -10 | -10 | -99 | -99 | -99 | -99 | -99 | -99 | -99 | -99 | -99 | -99 | -99 | -99 | -99 | -99 | -99 | -99 | -99 | -99 | -99 | -99 | -99 | -99 | -99 | -99 | -99 | -99 | -99 | -99 | -99 | -99 | -99 | -99 | -99 | -99 | -99 | -99 | -99 | -99 | -99 | -99 | -99 | -99 | -99 | -99 | -99 | -99
|  |  |  | 0 | 2 | Q | 165 | 165 | 5 | -10 | -7 | -99 | -96 | -99 | -96 | -99 | -99 | -99 | -99 | -99 | -99 | -99 | -99 | -99 | -99 | -99 | -99 | -99 | -99 | -99 | -99 | -99 | -99 | -99 | -99 | -99 | -99 | -99 | -99 | -99 | -99 | -99 | -99 | -99 | -99 | -99 | -99 | -99 | -99 | -99 | -99 | -99 | -99 | -99 | -99 | -99 | -99
|  |  |  | 0 | 3 | Q | 165 | 165 | 5 | -10 | -5 | -99 | -94 | -99 | -94 | -99 | -99 | -99 | -99 | -99 | -99 | -99 | -99 | -99 | -99 | -99 | -99 | -99 | -99 | -99 | -99 | -99 | -99 | -99 | -99 | -99 | -99 | -99 | -99 | -99 | -99 | -99 | -99 | -99 | -99 | -99 | -99 | -99 | -99 | -99 | -99 | -99 | -99 | -99 | -99 | -99 | -99
|  |  |  | 0 | 4 | Q | 165 | 165 | 5 | -10 | -4 | -99 | -93 | -99 | -93 | -99 | -99 | -99 | -99 | -99 | -99 | -99 | -99 | -99 | -99 | -99 | -99 | -99 | -99 | -99 | -99 | -99 | -99 | -99 | -99 | -99 | -99 | -99 | -99 | -99 | -99 | -99 | -99 | -99 | -99 | -99 | -99 | -99 | -99 | -99 | -99 | -99 | -99 | -99 | -99 | -99 | -99
5845 | 5855 |  |  | 0 | 1 | Q | 169 | 169 | 5 | -10 | -10 | -99 | -99 | -99 | -99 | -99 | -99 | -99 | -99 | -99 | -99 | -99 | -99 | -99 | -99 | -99 | -99 | -99 | -99 | -99 | -99 | -99 | -99 | -99 | -99 | -99 | -99 | -99 | -99 | -99 | -99 | -99 | -99 | -99 | -99 | -99 | -99 | -99 | -99 | -99 | -99 | -99 | -99 | -99 | -99 | -99 | -99
|  |  |  | 0 | 2 | Q | 169 | 169 | 5 | -10 | -7 | -99 | -96 | -99 | -96 | -99 | -99 | -99 | -99 | -99 | -99 | -99 | -99 | -99 | -99 | -99 | -99 | -99 | -99 | -99 | -99 | -99 | -99 | -99 | -99 | -99 | -99 | -99 | -99 | -99 | -99 | -99 | -99 | -99 | -99 | -99 | -99 | -99 | -99 | -99 | -99 | -99 | -99 | -99 | -99 | -99 | -99
|  |  |  | 0 | 3 | Q | 169 | 169 | 5 | -10 | -5 | -99 | -94 | -99 | -94 | -99 | -99 | -99 | -99 | -99 | -99 | -99 | -99 | -99 | -99 | -99 | -99 | -99 | -99 | -99 | -99 | -99 | -99 | -99 | -99 | -99 | -99 | -99 | -99 | -99 | -99 | -99 | -99 | -99 | -99 | -99 | -99 | -99 | -99 | -99 | -99 | -99 | -99 | -99 | -99 | -99 | -99
|  |  |  | 0 | 4 | Q | 169 | 169 | 5 | -10 | -4 | -99 | -93 | -99 | -93 | -99 | -99 | -99 | -99 | -99 | -99 | -99 | -99 | -99 | -99 | -99 | -99 | -99 | -99 | -99 | -99 | -99 | -99 | -99 | -99 | -99 | -99 | -99 | -99 | -99 | -99 | -99 | -99 | -99 | -99 | -99 | -99 | -99 | -99 | -99 | -99 | -99 | -99 | -99 | -99 | -99 | -99
5865 |  |  |  | 0 | 1 | Q | 173 | 173 | 5 | -10 | -10 | -99 | -99 | -99 | -99 | -99 | -99 | -99 | -99 | -99 | -99 | -99 | -99 | -99 | -99 | -99 | -99 | -99 | -99 | -99 | -99 | -99 | -99 | -99 | -99 | -99 | -99 | -99 | -99 | -99 | -99 | -99 | -99 | -99 | -99 | -99 | -99 | -99 | -99 | -99 | -99 | -99 | -99 | -99 | -99 | -99 | -99
|  |  |  | 0 | 2 | Q | 173 | 173 | 5 | -10 | -7 | -99 | -96 | -99 | -96 | -99 | -99 | -99 | -99 | -99 | -99 | -99 | -99 | -99 | -99 | -99 | -99 | -99 | -99 | -99 | -99 | -99 | -99 | -99 | -99 | -99 | -99 | -99 | -99 | -99 | -99 | -99 | -99 | -99 | -99 | -99 | -99 | -99 | -99 | -99 | -99 | -99 | -99 | -99 | -99 | -99 | -99
|  |  |  | 0 | 3 | Q | 173 | 173 | 5 | -10 | -5 | -99 | -94 | -99 | -94 | -99 | -99 | -99 | -99 | -99 | -99 | -99 | -99 | -99 | -99 | -99 | -99 | -99 | -99 | -99 | -99 | -99 | -99 | -99 | -99 | -99 | -99 | -99 | -99 | -99 | -99 | -99 | -99 | -99 | -99 | -99 | -99 | -99 | -99 | -99 | -99 | -99 | -99 | -99 | -99 | -99 | -99
|  |  |  | 0 | 4 | Q | 173 | 173 | 5 | -10 | -4 | -99 | -93 | -99 | -93 | -99 | -99 | -99 | -99 | -99 | -99 | -99 | -99 | -99 | -99 | -99 | -99 | -99 | -99 | -99 | -99 | -99 | -99 | -99 | -99 | -99 | -99 | -99 | -99 | -99 | -99 | -99 | -99 | -99 | -99 | -99 | -99 | -99 | -99 | -99 | -99 | -99 | -99 | -99 | -99 | -99 | -99
5180 | 5190 | 5210 | 5250 | 1 | 1 | R | 36 | 36 | 5 | -10 | -10 | 17 | 17 | 17 | 17 | -99 | 17 | -99 | 17 | -99 | -99 | -99 | -99 | -99 | -99 | -99 | -99 | 17 | 17 | -99 | -99 | -99 | -99 | -99 | -99 | -99 | -99 | 17 | 17 | -99 | -99 | -99 | -99 | -99 | -99 | -99 | -99 | 17 | 17 | -99 | -99 | -99 | -99 | -99 | -99 | -99 | -99
|  |  |  | 1 | 2 | R | 36 | 36 | 5 | -10 | -7 | 12 | 15 | 15 | 18 | -99 | 15 | 12 | 15 | 15 | -99 | -99 | 12 | 15 | -99 | -99 | 15 | 15 | 15 | 15 | -99 | -99 | 12 | 15 | -99 | -99 | 15 | 15 | 15 | 15 | -99 | -99 | 12 | 15 | -99 | -99 | 15 | 15 | 15 | 15 | -99 | -99 | 12 | 15 | -99 | -99 | 15
|  |  |  | 1 | 3 | R | 36 | 36 | 5 | -10 | -5 | 8 | 13 | 13 | 18 | -99 | 13 | 8 | 13 | 13 | 13 | -99 | 8 | 11 | 13 | -99 | 13 | 13 | 13 | 13 | 13 | -99 | 8 | 11 | 13 | -99 | 13 | 13 | 13 | 13 | 13 | -99 | 8 | 11 | 13 | -99 | 13 | 13 | 13 | 13 | 13 | -99 | 8 | 11 | 13 | -99 | 13
|  |  |  | 1 | 4 | R | 36 | 36 | 5 | -10 | -4 | 6 | 12 | 12 | 18 | -99 | 12 | 6 | 12 | 12 | 12 | 12 | 6 | 9 | 11 | 12 | 12 | 12 | 12 | 12 | 12 | 12 | 6 | 9 | 11 | 12 | 12 | 12 | 12 | 12 | 12 | 12 | 6 | 9 | 11 | 12 | 12 | 12 | 12 | 12 | 12 | 12 | 6 | 9 | 11 | 12 | 12
5200 |  |  |  | 1 | 1 | R | 40 | 40 | 5 | -10 | -10 | 17 | 17 | 17 | 17 | -99 | 17 | -99 | 17 | -99 | -99 | -99 | -99 | -99 | -99 | -99 | -99 | 17 | 17 | -99 | -99 | -99 | -99 | -99 | -99 | -99 | -99 | 17 | 17 | -99 | -99 | -99 | -99 | -99 | -99 | -99 | -99 | 17 | 17 | -99 | -99 | -99 | -99 | -99 | -99 | -99 | -99
|  |  |  | 1 | 2 | R | 40 | 40 | 5 | -10 | -7 | 12 | 15 | 15 | 18 | -99 | 15 | 12 | 15 | 15 | -99 | -99 | 12 | 15 | -99 | -99 | 15 | 15 | 15 | 15 | -99 | -99 | 12 | 15 | -99 | -99 | 15 | 15 | 15 | 15 | -99 | -99 | 12 | 15 | -99 | -99 | 15 | 15 | 15 | 15 | -99 | -99 | 12 | 15 | -99 | -99 | 15
|  |  |  | 1 | 3 | R | 40 | 40 | 5 | -10 | -5 | 8 | 13 | 13 | 18 | -99 | 13 | 8 | 13 | 13 | 13 | -99 | 8 | 11 | 13 | -99 | 13 | 13 | 13 | 13 | 13 | -99 | 8 | 11 | 13 | -99 | 13 | 13 | 13 | 13 | 13 | -99 | 8 | 11 | 13 | -99 | 13 | 13 | 13 | 13 | 13 | -99 | 8 | 11 | 13 | -99 | 13
|  |  |  | 1 | 4 | R | 40 | 40 | 5 | -10 | -4 | 6 | 12 | 12 | 18 | -99 | 12 | 6 | 12 | 12 | 12 | 12 | 6 | 9 | 11 | 12 | 12 | 12 | 12 | 12 | 12 | 12 | 6 | 9 | 11 | 12 | 12 | 12 | 12 | 12 | 12 | 12 | 6 | 9 | 11 | 12 | 12 | 12 | 12 | 12 | 12 | 12 | 6 | 9 | 11 | 12 | 12
5220 | 5230 |  |  | 1 | 1 | R | 44 | 44 | 5 | -10 | -10 | 17 | 17 | 17 | 17 | -99 | 17 | -99 | 17 | -99 | -99 | -99 | -99 | -99 | -99 | -99 | -99 | 17 | 17 | -99 | -99 | -99 | -99 | -99 | -99 | -99 | -99 | 17 | 17 | -99 | -99 | -99 | -99 | -99 | -99 | -99 | -99 | 17 | 17 | -99 | -99 | -99 | -99 | -99 | -99 | -99 | -99
|  |  |  | 1 | 2 | R | 44 | 44 | 5 | -10 | -7 | 12 | 15 | 15 | 18 | -99 | 15 | 12 | 15 | 15 | -99 | -99 | 12 | 15 | -99 | -99 | 15 | 15 | 15 | 15 | -99 | -99 | 12 | 15 | -99 | -99 | 15 | 15 | 15 | 15 | -99 | -99 | 12 | 15 | -99 | -99 | 15 | 15 | 15 | 15 | -99 | -99 | 12 | 15 | -99 | -99 | 15
|  |  |  | 1 | 3 | R | 44 | 44 | 5 | -10 | -5 | 8 | 13 | 13 | 18 | -99 | 13 | 8 | 13 | 13 | 13 | -99 | 8 | 11 | 13 | -99 | 13 | 13 | 13 | 13 | 13 | -99 | 8 | 11 | 13 | -99 | 13 | 13 | 13 | 13 | 13 | -99 | 8 | 11 | 13 | -99 | 13 | 13 | 13 | 13 | 13 | -99 | 8 | 11 | 13 | -99 | 13
|  |  |  | 1 | 4 | R | 44 | 44 | 5 | -10 | -4 | 6 | 12 | 12 | 18 | -99 | 12 | 6 | 12 | 12 | 12 | 12 | 6 | 9 | 11 | 12 | 12 | 12 | 12 | 12 | 12 | 12 | 6 | 9 | 11 | 12 | 12 | 12 | 12 | 12 | 12 | 12 | 6 | 9 | 11 | 12 | 12 | 12 | 12 | 12 | 12 | 12 | 6 | 9 | 11 | 12 | 12
5240 |  |  |  | 1 | 1 | R | 48 | 48 | 5 | -10 | -10 | 17 | 17 | 17 | 17 | -99 | 17 | -99 | 17 | -99 | -99 | -99 | -99 | -99 | -99 | -99 | -99 | 17 | 17 | -99 | -99 | -99 | -99 | -99 | -99 | -99 | -99 | 17 | 17 | -99 | -99 | -99 | -99 | -99 | -99 | -99 | -99 | 17 | 17 | -99 | -99 | -99 | -99 | -99 | -99 | -99 | -99
|  |  |  | 1 | 2 | R | 48 | 48 | 5 | -10 | -7 | 12 | 15 | 15 | 18 | -99 | 15 | 12 | 15 | 15 | -99 | -99 | 12 | 15 | -99 | -99 | 15 | 15 | 15 | 15 | -99 | -99 | 12 | 15 | -99 | -99 | 15 | 15 | 15 | 15 | -99 | -99 | 12 | 15 | -99 | -99 | 15 | 15 | 15 | 15 | -99 | -99 | 12 | 15 | -99 | -99 | 15
|  |  |  | 1 | 3 | R | 48 | 48 | 5 | -10 | -5 | 8 | 13 | 13 | 18 | -99 | 13 | 8 | 13 | 13 | 13 | -99 | 8 | 11 | 13 | -99 | 13 | 13 | 13 | 13 | 13 | -99 | 8 | 11 | 13 | -99 | 13 | 13 | 13 | 13 | 13 | -99 | 8 | 11 | 13 | -99 | 13 | 13 | 13 | 13 | 13 | -99 | 8 | 11 | 13 | -99 | 13
|  |  |  | 1 | 4 | R | 48 | 48 | 5 | -10 | -4 | 6 | 12 | 12 | 18 | -99 | 12 | 6 | 12 | 12 | 12 | 12 | 6 | 9 | 11 | 12 | 12 | 12 | 12 | 12 | 12 | 12 | 6 | 9 | 11 | 12 | 12 | 12 | 12 | 12 | 12 | 12 | 6 | 9 | 11 | 12 | 12 | 12 | 12 | 12 | 12 | 12 | 6 | 9 | 11 | 12 | 12
5260 | 5270 | 5290 |  | 1 | 1 | R | 52 | 52 | 5 | -10 | -10 | 17 | 17 | 17 | 17 | -99 | 17 | -99 | 17 | -99 | -99 | -99 | -99 | -99 | -99 | -99 | -99 | 17 | 17 | -99 | -99 | -99 | -99 | -99 | -99 | -99 | -99 | 17 | 17 | -99 | -99 | -99 | -99 | -99 | -99 | -99 | -99 | 17 | 17 | -99 | -99 | -99 | -99 | -99 | -99 | -99 | -99
|  |  |  | 1 | 2 | R | 52 | 52 | 5 | -10 | -7 | 12 | 15 | 15 | 18 | -99 | 15 | 12 | 15 | 15 | -99 | -99 | 12 | 15 | -99 | -99 | 15 | 15 | 15 | 15 | -99 | -99 | 12 | 15 | -99 | -99 | 15 | 15 | 15 | 15 | -99 | -99 | 12 | 15 | -99 | -99 | 15 | 15 | 15 | 15 | -99 | -99 | 12 | 15 | -99 | -99 | 15
|  |  |  | 1 | 3 | R | 52 | 52 | 5 | -10 | -5 | 8 | 13 | 13 | 18 | -99 | 13 | 8 | 13 | 13 | 13 | -99 | 8 | 11 | 13 | -99 | 13 | 13 | 13 | 13 | 13 | -99 | 8 | 11 | 13 | -99 | 13 | 13 | 13 | 13 | 13 | -99 | 8 | 11 | 13 | -99 | 13 | 13 | 13 | 13 | 13 | -99 | 8 | 11 | 13 | -99 | 13
|  |  |  | 1 | 4 | R | 52 | 52 | 5 | -10 | -4 | 6 | 12 | 12 | 18 | -99 | 12 | 6 | 12 | 12 | 12 | 12 | 6 | 9 | 11 | 12 | 12 | 12 | 12 | 12 | 12 | 12 | 6 | 9 | 11 | 12 | 12 | 12 | 12 | 12 | 12 | 12 | 6 | 9 | 11 | 12 | 12 | 12 | 12 | 12 | 12 | 12 | 6 | 9 | 11 | 12 | 12
5280 |  |  |  | 1 | 1 | R | 56 | 56 | 5 | -10 | -10 | 17 | 17 | 17 | 17 | -99 | 17 | -99 | 17 | -99 | -99 | -99 | -99 | -99 | -99 | -99 | -99 | 17 | 17 | -99 | -99 | -99 | -99 | -99 | -99 | -99 | -99 | 17 | 17 | -99 | -99 | -99 | -99 | -99 | -99 | -99 | -99 | 17 | 17 | -99 | -99 | -99 | -99 | -99 | -99 | -99 | -99
|  |  |  | 1 | 2 | R | 56 | 56 | 5 | -10 | -7 | 12 | 15 | 15 | 18 | -99 | 15 | 12 | 15 | 15 | -99 | -99 | 12 | 15 | -99 | -99 | 15 | 15 | 15 | 15 | -99 | -99 | 12 | 15 | -99 | -99 | 15 | 15 | 15 | 15 | -99 | -99 | 12 | 15 | -99 | -99 | 15 | 15 | 15 | 15 | -99 | -99 | 12 | 15 | -99 | -99 | 15
|  |  |  | 1 | 3 | R | 56 | 56 | 5 | -10 | -5 | 8 | 13 | 13 | 18 | -99 | 13 | 8 | 13 | 13 | 13 | -99 | 8 | 11 | 13 | -99 | 13 | 13 | 13 | 13 | 13 | -99 | 8 | 11 | 13 | -99 | 13 | 13 | 13 | 13 | 13 | -99 | 8 | 11 | 13 | -99 | 13 | 13 | 13 | 13 | 13 | -99 | 8 | 11 | 13 | -99 | 13
|  |  |  | 1 | 4 | R | 56 | 56 | 5 | -10 | -4 | 6 | 12 | 12 | 18 | -99 | 12 | 6 | 12 | 12 | 12 | 12 | 6 | 9 | 11 | 12 | 12 | 12 | 12 | 12 | 12 | 12 | 6 | 9 | 11 | 12 | 12 | 12 | 12 | 12 | 12 | 12 | 6 | 9 | 11 | 12 | 12 | 12 | 12 | 12 | 12 | 12 | 6 | 9 | 11 | 12 | 12
5300 | 5310 |  |  | 1 | 1 | R | 60 | 60 | 5 | -10 | -10 | 17 | 17 | 17 | 17 | -99 | 17 | -99 | 17 | -99 | -99 | -99 | -99 | -99 | -99 | -99 | -99 | 17 | 17 | -99 | -99 | -99 | -99 | -99 | -99 | -99 | -99 | 17 | 17 | -99 | -99 | -99 | -99 | -99 | -99 | -99 | -99 | 17 | 17 | -99 | -99 | -99 | -99 | -99 | -99 | -99 | -99
|  |  |  | 1 | 2 | R | 60 | 60 | 5 | -10 | -7 | 12 | 15 | 15 | 18 | -99 | 15 | 12 | 15 | 15 | -99 | -99 | 12 | 15 | -99 | -99 | 15 | 15 | 15 | 15 | -99 | -99 | 12 | 15 | -99 | -99 | 15 | 15 | 15 | 15 | -99 | -99 | 12 | 15 | -99 | -99 | 15 | 15 | 15 | 15 | -99 | -99 | 12 | 15 | -99 | -99 | 15
|  |  |  | 1 | 3 | R | 60 | 60 | 5 | -10 | -5 | 8 | 13 | 13 | 18 | -99 | 13 | 8 | 13 | 13 | 13 | -99 | 8 | 11 | 13 | -99 | 13 | 13 | 13 | 13 | 13 | -99 | 8 | 11 | 13 | -99 | 13 | 13 | 13 | 13 | 13 | -99 | 8 | 11 | 13 | -99 | 13 | 13 | 13 | 13 | 13 | -99 | 8 | 11 | 13 | -99 | 13
|  |  |  | 1 | 4 | R | 60 | 60 | 5 | -10 | -4 | 6 | 12 | 12 | 18 | -99 | 12 | 6 | 12 | 12 | 12 | 12 | 6 | 9 | 11 | 12 | 12 | 12 | 12 | 12 | 12 | 12 | 6 | 9 | 11 | 12 | 12 | 12 | 12 | 12 | 12 | 12 | 6 | 9 | 11 | 12 | 12 | 12 | 12 | 12 | 12 | 12 | 6 | 9 | 11 | 12 | 12
5320 |  |  |  | 1 | 1 | R | 64 | 64 | 5 | -10 | -10 | 17 | 17 | 17 | 17 | -99 | 17 | -99 | 17 | -99 | -99 | -99 | -99 | -99 | -99 | -99 | -99 | 17 | 17 | -99 | -99 | -99 | -99 | -99 | -99 | -99 | -99 | 17 | 17 | -99 | -99 | -99 | -99 | -99 | -99 | -99 | -99 | 17 | 17 | -99 | -99 | -99 | -99 | -99 | -99 | -99 | -99
|  |  |  | 1 | 2 | R | 64 | 64 | 5 | -10 | -7 | 12 | 15 | 15 | 18 | -99 | 15 | 12 | 15 | 15 | -99 | -99 | 12 | 15 | -99 | -99 | 15 | 15 | 15 | 15 | -99 | -99 | 12 | 15 | -99 | -99 | 15 | 15 | 15 | 15 | -99 | -99 | 12 | 15 | -99 | -99 | 15 | 15 | 15 | 15 | -99 | -99 | 12 | 15 | -99 | -99 | 15
|  |  |  | 1 | 3 | R | 64 | 64 | 5 | -10 | -5 | 8 | 13 | 13 | 18 | -99 | 13 | 8 | 13 | 13 | 13 | -99 | 8 | 11 | 13 | -99 | 13 | 13 | 13 | 13 | 13 | -99 | 8 | 11 | 13 | -99 | 13 | 13 | 13 | 13 | 13 | -99 | 8 | 11 | 13 | -99 | 13 | 13 | 13 | 13 | 13 | -99 | 8 | 11 | 13 | -99 | 13
|  |  |  | 1 | 4 | R | 64 | 64 | 5 | -10 | -4 | 6 | 12 | 12 | 18 | -99 | 12 | 6 | 12 | 12 | 12 | 12 | 6 | 9 | 11 | 12 | 12 | 12 | 12 | 12 | 12 | 12 | 6 | 9 | 11 | 12 | 12 | 12 | 12 | 12 | 12 | 12 | 6 | 9 | 11 | 12 | 12 | 12 | 12 | 12 | 12 | 12 | 6 | 9 | 11 | 12 | 12
5500 | 5510 | 5530 | 5570 | 0 | 1 | R | 100 | 100 | 5 | -10 | -10 | -99 | -99 | -99 | -99 | -99 | -99 | -99 | -99 | -99 | -99 | -99 | -99 | -99 | -99 | -99 | -99 | -99 | -99 | -99 | -99 | -99 | -99 | -99 | -99 | -99 | -99 | -99 | -99 | -99 | -99 | -99 | -99 | -99 | -99 | -99 | -99 | -99 | -99 | -99 | -99 | -99 | -99 | -99 | -99 | -99 | -99
|  |  |  | 0 | 2 | R | 100 | 100 | 5 | -10 | -7 | -99 | -96 | -99 | -96 | -99 | -99 | -99 | -99 | -99 | -99 | -99 | -99 | -99 | -99 | -99 | -99 | -99 | -99 | -99 | -99 | -99 | -99 | -99 | -99 | -99 | -99 | -99 | -99 | -99 | -99 | -99 | -99 | -99 | -99 | -99 | -99 | -99 | -99 | -99 | -99 | -99 | -99 | -99 | -99 | -99 | -99
|  |  |  | 0 | 3 | R | 100 | 100 | 5 | -10 | -5 | -99 | -94 | -99 | -94 | -99 | -99 | -99 | -99 | -99 | -99 | -99 | -99 | -99 | -99 | -99 | -99 | -99 | -99 | -99 | -99 | -99 | -99 | -99 | -99 | -99 | -99 | -99 | -99 | -99 | -99 | -99 | -99 | -99 | -99 | -99 | -99 | -99 | -99 | -99 | -99 | -99 | -99 | -99 | -99 | -99 | -99
|  |  |  | 0 | 4 | R | 100 | 100 | 5 | -10 | -4 | -99 | -93 | -99 | -93 | -99 | -99 | -99 | -99 | -99 | -99 | -99 | -99 | -99 | -99 | -99 | -99 | -99 | -99 | -99 | -99 | -99 | -99 | -99 | -99 | -99 | -99 | -99 | -99 | -99 | -99 | -99 | -99 | -99 | -99 | -99 | -99 | -99 | -99 | -99 | -99 | -99 | -99 | -99 | -99 | -99 | -99
5520 |  |  |  | 0 | 1 | R | 104 | 104 | 5 | -10 | -10 | -99 | -99 | -99 | -99 | -99 | -99 | -99 | -99 | -99 | -99 | -99 | -99 | -99 | -99 | -99 | -99 | -99 | -99 | -99 | -99 | -99 | -99 | -99 | -99 | -99 | -99 | -99 | -99 | -99 | -99 | -99 | -99 | -99 | -99 | -99 | -99 | -99 | -99 | -99 | -99 | -99 | -99 | -99 | -99 | -99 | -99
|  |  |  | 0 | 2 | R | 104 | 104 | 5 | -10 | -7 | -99 | -96 | -99 | -96 | -99 | -99 | -99 | -99 | -99 | -99 | -99 | -99 | -99 | -99 | -99 | -99 | -99 | -99 | -99 | -99 | -99 | -99 | -99 | -99 | -99 | -99 | -99 | -99 | -99 | -99 | -99 | -99 | -99 | -99 | -99 | -99 | -99 | -99 | -99 | -99 | -99 | -99 | -99 | -99 | -99 | -99
|  |  |  | 0 | 3 | R | 104 | 104 | 5 | -10 | -5 | -99 | -94 | -99 | -94 | -99 | -99 | -99 | -99 | -99 | -99 | -99 | -99 | -99 | -99 | -99 | -99 | -99 | -99 | -99 | -99 | -99 | -99 | -99 | -99 | -99 | -99 | -99 | -99 | -99 | -99 | -99 | -99 | -99 | -99 | -99 | -99 | -99 | -99 | -99 | -99 | -99 | -99 | -99 | -99 | -99 | -99
|  |  |  | 0 | 4 | R | 104 | 104 | 5 | -10 | -4 | -99 | -93 | -99 | -93 | -99 | -99 | -99 | -99 | -99 | -99 | -99 | -99 | -99 | -99 | -99 | -99 | -99 | -99 | -99 | -99 | -99 | -99 | -99 | -99 | -99 | -99 | -99 | -99 | -99 | -99 | -99 | -99 | -99 | -99 | -99 | -99 | -99 | -99 | -99 | -99 | -99 | -99 | -99 | -99 | -99 | -99
5540 | 5550 |  |  | 0 | 1 | R | 108 | 108 | 5 | -10 | -10 | -99 | -99 | -99 | -99 | -99 | -99 | -99 | -99 | -99 | -99 | -99 | -99 | -99 | -99 | -99 | -99 | -99 | -99 | -99 | -99 | -99 | -99 | -99 | -99 | -99 | -99 | -99 | -99 | -99 | -99 | -99 | -99 | -99 | -99 | -99 | -99 | -99 | -99 | -99 | -99 | -99 | -99 | -99 | -99 | -99 | -99
|  |  |  | 0 | 2 | R | 108 | 108 | 5 | -10 | -7 | -99 | -96 | -99 | -96 | -99 | -99 | -99 | -99 | -99 | -99 | -99 | -99 | -99 | -99 | -99 | -99 | -99 | -99 | -99 | -99 | -99 | -99 | -99 | -99 | -99 | -99 | -99 | -99 | -99 | -99 | -99 | -99 | -99 | -99 | -99 | -99 | -99 | -99 | -99 | -99 | -99 | -99 | -99 | -99 | -99 | -99
|  |  |  | 0 | 3 | R | 108 | 108 | 5 | -10 | -5 | -99 | -94 | -99 | -94 | -99 | -99 | -99 | -99 | -99 | -99 | -99 | -99 | -99 | -99 | -99 | -99 | -99 | -99 | -99 | -99 | -99 | -99 | -99 | -99 | -99 | -99 | -99 | -99 | -99 | -99 | -99 | -99 | -99 | -99 | -99 | -99 | -99 | -99 | -99 | -99 | -99 | -99 | -99 | -99 | -99 | -99
|  |  |  | 0 | 4 | R | 108 | 108 | 5 | -10 | -4 | -99 | -93 | -99 | -93 | -99 | -99 | -99 | -99 | -99 | -99 | -99 | -99 | -99 | -99 | -99 | -99 | -99 | -99 | -99 | -99 | -99 | -99 | -99 | -99 | -99 | -99 | -99 | -99 | -99 | -99 | -99 | -99 | -99 | -99 | -99 | -99 | -99 | -99 | -99 | -99 | -99 | -99 | -99 | -99 | -99 | -99
5560 |  |  |  | 0 | 1 | R | 112 | 112 | 5 | -10 | -10 | -99 | -99 | -99 | -99 | -99 | -99 | -99 | -99 | -99 | -99 | -99 | -99 | -99 | -99 | -99 | -99 | -99 | -99 | -99 | -99 | -99 | -99 | -99 | -99 | -99 | -99 | -99 | -99 | -99 | -99 | -99 | -99 | -99 | -99 | -99 | -99 | -99 | -99 | -99 | -99 | -99 | -99 | -99 | -99 | -99 | -99
|  |  |  | 0 | 2 | R | 112 | 112 | 5 | -10 | -7 | -99 | -96 | -99 | -96 | -99 | -99 | -99 | -99 | -99 | -99 | -99 | -99 | -99 | -99 | -99 | -99 | -99 | -99 | -99 | -99 | -99 | -99 | -99 | -99 | -99 | -99 | -99 | -99 | -99 | -99 | -99 | -99 | -99 | -99 | -99 | -99 | -99 | -99 | -99 | -99 | -99 | -99 | -99 | -99 | -99 | -99
|  |  |  | 0 | 3 | R | 112 | 112 | 5 | -10 | -5 | -99 | -94 | -99 | -94 | -99 | -99 | -99 | -99 | -99 | -99 | -99 | -99 | -99 | -99 | -99 | -99 | -99 | -99 | -99 | -99 | -99 | -99 | -99 | -99 | -99 | -99 | -99 | -99 | -99 | -99 | -99 | -99 | -99 | -99 | -99 | -99 | -99 | -99 | -99 | -99 | -99 | -99 | -99 | -99 | -99 | -99
|  |  |  | 0 | 4 | R | 112 | 112 | 5 | -10 | -4 | -99 | -93 | -99 | -93 | -99 | -99 | -99 | -99 | -99 | -99 | -99 | -99 | -99 | -99 | -99 | -99 | -99 | -99 | -99 | -99 | -99 | -99 | -99 | -99 | -99 | -99 | -99 | -99 | -99 | -99 | -99 | -99 | -99 | -99 | -99 | -99 | -99 | -99 | -99 | -99 | -99 | -99 | -99 | -99 | -99 | -99
5580 | 5590 | 5610 |  | 0 | 1 | R | 116 | 116 | 5 | -10 | -10 | -99 | -99 | -99 | -99 | -99 | -99 | -99 | -99 | -99 | -99 | -99 | -99 | -99 | -99 | -99 | -99 | -99 | -99 | -99 | -99 | -99 | -99 | -99 | -99 | -99 | -99 | -99 | -99 | -99 | -99 | -99 | -99 | -99 | -99 | -99 | -99 | -99 | -99 | -99 | -99 | -99 | -99 | -99 | -99 | -99 | -99
|  |  |  | 0 | 2 | R | 116 | 116 | 5 | -10 | -7 | -99 | -96 | -99 | -96 | -99 | -99 | -99 | -99 | -99 | -99 | -99 | -99 | -99 | -99 | -99 | -99 | -99 | -99 | -99 | -99 | -99 | -99 | -99 | -99 | -99 | -99 | -99 | -99 | -99 | -99 | -99 | -99 | -99 | -99 | -99 | -99 | -99 | -99 | -99 | -99 | -99 | -99 | -99 | -99 | -99 | -99
|  |  |  | 0 | 3 | R | 116 | 116 | 5 | -10 | -5 | -99 | -94 | -99 | -94 | -99 | -99 | -99 | -99 | -99 | -99 | -99 | -99 | -99 | -99 | -99 | -99 | -99 | -99 | -99 | -99 | -99 | -99 | -99 | -99 | -99 | -99 | -99 | -99 | -99 | -99 | -99 | -99 | -99 | -99 | -99 | -99 | -99 | -99 | -99 | -99 | -99 | -99 | -99 | -99 | -99 | -99
|  |  |  | 0 | 4 | R | 116 | 116 | 5 | -10 | -4 | -99 | -93 | -99 | -93 | -99 | -99 | -99 | -99 | -99 | -99 | -99 | -99 | -99 | -99 | -99 | -99 | -99 | -99 | -99 | -99 | -99 | -99 | -99 | -99 | -99 | -99 | -99 | -99 | -99 | -99 | -99 | -99 | -99 | -99 | -99 | -99 | -99 | -99 | -99 | -99 | -99 | -99 | -99 | -99 | -99 | -99
5600 |  |  |  | 0 | 1 | R | 120 | 120 | 5 | -10 | -10 | -99 | -99 | -99 | -99 | -99 | -99 | -99 | -99 | -99 | -99 | -99 | -99 | -99 | -99 | -99 | -99 | -99 | -99 | -99 | -99 | -99 | -99 | -99 | -99 | -99 | -99 | -99 | -99 | -99 | -99 | -99 | -99 | -99 | -99 | -99 | -99 | -99 | -99 | -99 | -99 | -99 | -99 | -99 | -99 | -99 | -99
|  |  |  | 0 | 2 | R | 120 | 120 | 5 | -10 | -7 | -99 | -96 | -99 | -96 | -99 | -99 | -99 | -99 | -99 | -99 | -99 | -99 | -99 | -99 | -99 | -99 | -99 | -99 | -99 | -99 | -99 | -99 | -99 | -99 | -99 | -99 | -99 | -99 | -99 | -99 | -99 | -99 | -99 | -99 | -99 | -99 | -99 | -99 | -99 | -99 | -99 | -99 | -99 | -99 | -99 | -99
|  |  |  | 0 | 3 | R | 120 | 120 | 5 | -10 | -5 | -99 | -94 | -99 | -94 | -99 | -99 | -99 | -99 | -99 | -99 | -99 | -99 | -99 | -99 | -99 | -99 | -99 | -99 | -99 | -99 | -99 | -99 | -99 | -99 | -99 | -99 | -99 | -99 | -99 | -99 | -99 | -99 | -99 | -99 | -99 | -99 | -99 | -99 | -99 | -99 | -99 | -99 | -99 | -99 | -99 | -99
|  |  |  | 0 | 4 | R | 120 | 120 | 5 | -10 | -4 | -99 | -93 | -99 | -93 | -99 | -99 | -99 | -99 | -99 | -99 | -99 | -99 | -99 | -99 | -99 | -99 | -99 | -99 | -99 | -99 | -99 | -99 | -99 | -99 | -99 | -99 | -99 | -99 | -99 | -99 | -99 | -99 | -99 | -99 | -99 | -99 | -99 | -99 | -99 | -99 | -99 | -99 | -99 | -99 | -99 | -99
5620 | 5630 |  |  | 0 | 1 | R | 124 | 124 | 5 | -10 | -10 | -99 | -99 | -99 | -99 | -99 | -99 | -99 | -99 | -99 | -99 | -99 | -99 | -99 | -99 | -99 | -99 | -99 | -99 | -99 | -99 | -99 | -99 | -99 | -99 | -99 | -99 | -99 | -99 | -99 | -99 | -99 | -99 | -99 | -99 | -99 | -99 | -99 | -99 | -99 | -99 | -99 | -99 | -99 | -99 | -99 | -99
|  |  |  | 0 | 2 | R | 124 | 124 | 5 | -10 | -7 | -99 | -96 | -99 | -96 | -99 | -99 | -99 | -99 | -99 | -99 | -99 | -99 | -99 | -99 | -99 | -99 | -99 | -99 | -99 | -99 | -99 | -99 | -99 | -99 | -99 | -99 | -99 | -99 | -99 | -99 | -99 | -99 | -99 | -99 | -99 | -99 | -99 | -99 | -99 | -99 | -99 | -99 | -99 | -99 | -99 | -99
|  |  |  | 0 | 3 | R | 124 | 124 | 5 | -10 | -5 | -99 | -94 | -99 | -94 | -99 | -99 | -99 | -99 | -99 | -99 | -99 | -99 | -99 | -99 | -99 | -99 | -99 | -99 | -99 | -99 | -99 | -99 | -99 | -99 | -99 | -99 | -99 | -99 | -99 | -99 | -99 | -99 | -99 | -99 | -99 | -99 | -99 | -99 | -99 | -99 | -99 | -99 | -99 | -99 | -99 | -99
|  |  |  | 0 | 4 | R | 124 | 124 | 5 | -10 | -4 | -99 | -93 | -99 | -93 | -99 | -99 | -99 | -99 | -99 | -99 | -99 | -99 | -99 | -99 | -99 | -99 | -99 | -99 | -99 | -99 | -99 | -99 | -99 | -99 | -99 | -99 | -99 | -99 | -99 | -99 | -99 | -99 | -99 | -99 | -99 | -99 | -99 | -99 | -99 | -99 | -99 | -99 | -99 | -99 | -99 | -99
5640 |  |  |  | 0 | 1 | R | 128 | 128 | 5 | -10 | -10 | -99 | -99 | -99 | -99 | -99 | -99 | -99 | -99 | -99 | -99 | -99 | -99 | -99 | -99 | -99 | -99 | -99 | -99 | -99 | -99 | -99 | -99 | -99 | -99 | -99 | -99 | -99 | -99 | -99 | -99 | -99 | -99 | -99 | -99 | -99 | -99 | -99 | -99 | -99 | -99 | -99 | -99 | -99 | -99 | -99 | -99
|  |  |  | 0 | 2 | R | 128 | 128 | 5 | -10 | -7 | -99 | -96 | -99 | -96 | -99 | -99 | -99 | -99 | -99 | -99 | -99 | -99 | -99 | -99 | -99 | -99 | -99 | -99 | -99 | -99 | -99 | -99 | -99 | -99 | -99 | -99 | -99 | -99 | -99 | -99 | -99 | -99 | -99 | -99 | -99 | -99 | -99 | -99 | -99 | -99 | -99 | -99 | -99 | -99 | -99 | -99
|  |  |  | 0 | 3 | R | 128 | 128 | 5 | -10 | -5 | -99 | -94 | -99 | -94 | -99 | -99 | -99 | -99 | -99 | -99 | -99 | -99 | -99 | -99 | -99 | -99 | -99 | -99 | -99 | -99 | -99 | -99 | -99 | -99 | -99 | -99 | -99 | -99 | -99 | -99 | -99 | -99 | -99 | -99 | -99 | -99 | -99 | -99 | -99 | -99 | -99 | -99 | -99 | -99 | -99 | -99
|  |  |  | 0 | 4 | R | 128 | 128 | 5 | -10 | -4 | -99 | -93 | -99 | -93 | -99 | -99 | -99 | -99 | -99 | -99 | -99 | -99 | -99 | -99 | -99 | -99 | -99 | -99 | -99 | -99 | -99 | -99 | -99 | -99 | -99 | -99 | -99 | -99 | -99 | -99 | -99 | -99 | -99 | -99 | -99 | -99 | -99 | -99 | -99 | -99 | -99 | -99 | -99 | -99 | -99 | -99
5660 | 5670 | 5690 |  | 1 | 1 | R | 132 | 132 | 5 | -10 | -10 | 17 | 17 | 17 | 17 | -99 | 17 | -99 | 17 | -99 | -99 | -99 | -99 | -99 | -99 | -99 | -99 | 17 | 17 | -99 | -99 | -99 | -99 | -99 | -99 | -99 | -99 | 17 | 17 | -99 | -99 | -99 | -99 | -99 | -99 | -99 | -99 | -99 | -99 | -99 | -99 | -99 | -99 | -99 | -99 | -99 | -99
|  |  |  | 1 | 2 | R | 132 | 132 | 5 | -10 | -7 | 11 | 14 | 15 | 18 | -99 | 15 | 12 | 15 | 15 | -99 | -99 | 12 | 15 | -99 | -99 | 15 | 15 | 15 | 15 | -99 | -99 | 12 | 15 | -99 | -99 | 15 | 15 | 15 | 15 | -99 | -99 | 12 | 15 | -99 | -99 | 15 | -99 | -99 | -99 | -99 | -99 | -99 | -99 | -99 | -99 | -99
|  |  |  | 1 | 3 | R | 132 | 132 | 5 | -10 | -5 | 8 | 13 | 13 | 18 | -99 | 13 | 8 | 13 | 13 | 13 | -99 | 8 | 11 | 13 | -99 | 13 | 13 | 13 | 13 | 13 | -99 | 8 | 11 | 13 | -99 | 13 | 13 | 13 | 13 | 13 | -99 | 8 | 11 | 13 | -99 | 13 | -99 | -99 | -99 | -99 | -99 | -99 | -99 | -99 | -99 | -99
|  |  |  | 1 | 4 | R | 132 | 132 | 5 | -10 | -4 | 5 | 11 | 12 | 18 | -99 | 12 | 6 | 12 | 12 | 12 | 12 | 6 | 9 | 11 | 12 | 12 | 12 | 12 | 12 | 12 | 12 | 6 | 9 | 11 | 12 | 12 | 12 | 12 | 12 | 12 | 12 | 6 | 9 | 11 | 12 | 12 | -99 | -99 | -99 | -99 | -99 | -99 | -99 | -99 | -99 | -99
5680 |  |  |  | 1 | 1 | R | 136 | 136 | 5 | -10 | -10 | 17 | 17 | 17 | 17 | -99 | 17 | -99 | 17 | -99 | -99 | -99 | -99 | -99 | -99 | -99 | -99 | 17 | 17 | -99 | -99 | -99 | -99 | -99 | -99 | -99 | -99 | 17 | 17 | -99 | -99 | -99 | -99 | -99 | -99 | -99 | -99 | -99 | -99 | -99 | -99 | -99 | -99 | -99 | -99 | -99 | -99
|  |  |  | 1 | 2 | R | 136 | 136 | 5 | -10 | -7 | 11 | 14 | 15 | 18 | -99 | 15 | 12 | 15 | 15 | -99 | -99 | 12 | 15 | -99 | -99 | 15 | 15 | 15 | 15 | -99 | -99 | 12 | 15 | -99 | -99 | 15 | 15 | 15 | 15 | -99 | -99 | 12 | 15 | -99 | -99 | 15 | -99 | -99 | -99 | -99 | -99 | -99 | -99 | -99 | -99 | -99
|  |  |  | 1 | 3 | R | 136 | 136 | 5 | -10 | -5 | 8 | 13 | 13 | 18 | -99 | 13 | 8 | 13 | 13 | 13 | -99 | 8 | 11 | 13 | -99 | 13 | 13 | 13 | 13 | 13 | -99 | 8 | 11 | 13 | -99 | 13 | 13 | 13 | 13 | 13 | -99 | 8 | 11 | 13 | -99 | 13 | -99 | -99 | -99 | -99 | -99 | -99 | -99 | -99 | -99 | -99
|  |  |  | 1 | 4 | R | 136 | 136 | 5 | -10 | -4 | 5 | 11 | 12 | 18 | -99 | 12 | 6 | 12 | 12 | 12 | 12 | 6 | 9 | 11 | 12 | 12 | 12 | 12 | 12 | 12 | 12 | 6 | 9 | 11 | 12 | 12 | 12 | 12 | 12 | 12 | 12 | 6 | 9 | 11 | 12 | 12 | -99 | -99 | -99 | -99 | -99 | -99 | -99 | -99 | -99 | -99
5700 | 5710 |  |  | 1 | 1 | R | 140 | 140 | 5 | -10 | -10 | 17 | 17 | 17 | 17 | -99 | 17 | -99 | 17 | -99 | -99 | -99 | -99 | -99 | -99 | -99 | -99 | 17 | 17 | -99 | -99 | -99 | -99 | -99 | -99 | -99 | -99 | 17 | 17 | -99 | -99 | -99 | -99 | -99 | -99 | -99 | -99 | -99 | -99 | -99 | -99 | -99 | -99 | -99 | -99 | -99 | -99
|  |  |  | 1 | 2 | R | 140 | 140 | 5 | -10 | -7 | 11 | 14 | 15 | 18 | -99 | 15 | 12 | 15 | 15 | -99 | -99 | 12 | 15 | -99 | -99 | 15 | 15 | 15 | 15 | -99 | -99 | 12 | 15 | -99 | -99 | 15 | 15 | 15 | 15 | -99 | -99 | 12 | 15 | -99 | -99 | 15 | -99 | -99 | -99 | -99 | -99 | -99 | -99 | -99 | -99 | -99
|  |  |  | 1 | 3 | R | 140 | 140 | 5 | -10 | -5 | 8 | 13 | 13 | 18 | -99 | 13 | 8 | 13 | 13 | 13 | -99 | 8 | 11 | 13 | -99 | 13 | 13 | 13 | 13 | 13 | -99 | 8 | 11 | 13 | -99 | 13 | 13 | 13 | 13 | 13 | -99 | 8 | 11 | 13 | -99 | 13 | -99 | -99 | -99 | -99 | -99 | -99 | -99 | -99 | -99 | -99
|  |  |  | 1 | 4 | R | 140 | 140 | 5 | -10 | -4 | 5 | 11 | 12 | 18 | -99 | 12 | 6 | 12 | 12 | 12 | 12 | 6 | 9 | 11 | 12 | 12 | 12 | 12 | 12 | 12 | 12 | 6 | 9 | 11 | 12 | 12 | 12 | 12 | 12 | 12 | 12 | 6 | 9 | 11 | 12 | 12 | -99 | -99 | -99 | -99 | -99 | -99 | -99 | -99 | -99 | -99
5720 |  |  |  | 1 | 1 | R | 144 | 144 | 5 | -10 | -10 | 17 | 17 | 17 | 17 | -99 | 17 | -99 | 17 | -99 | -99 | -99 | -99 | -99 | -99 | -99 | -99 | 17 | 17 | -99 | -99 | -99 | -99 | -99 | -99 | -99 | -99 | 17 | 17 | -99 | -99 | -99 | -99 | -99 | -99 | -99 | -99 | -99 | -99 | -99 | -99 | -99 | -99 | -99 | -99 | -99 | -99
|  |  |  | 1 | 2 | R | 144 | 144 | 5 | -10 | -7 | 11 | 14 | 15 | 18 | -99 | 15 | 12 | 15 | 15 | -99 | -99 | 12 | 15 | -99 | -99 | 15 | 15 | 15 | 15 | -99 | -99 | 12 | 15 | -99 | -99 | 15 | 15 | 15 | 15 | -99 | -99 | 12 | 15 | -99 | -99 | 15 | -99 | -99 | -99 | -99 | -99 | -99 | -99 | -99 | -99 | -99
|  |  |  | 1 | 3 | R | 144 | 144 | 5 | -10 | -5 | 8 | 13 | 13 | 18 | -99 | 13 | 8 | 13 | 13 | 13 | -99 | 8 | 11 | 13 | -99 | 13 | 13 | 13 | 13 | 13 | -99 | 8 | 11 | 13 | -99 | 13 | 13 | 13 | 13 | 13 | -99 | 8 | 11 | 13 | -99 | 13 | -99 | -99 | -99 | -99 | -99 | -99 | -99 | -99 | -99 | -99
|  |  |  | 1 | 4 | R | 144 | 144 | 5 | -10 | -4 | 5 | 11 | 12 | 18 | -99 | 12 | 6 | 12 | 12 | 12 | 12 | 6 | 9 | 11 | 12 | 12 | 12 | 12 | 12 | 12 | 12 | 6 | 9 | 11 | 12 | 12 | 12 | 12 | 12 | 12 | 12 | 6 | 9 | 11 | 12 | 12 | -99 | -99 | -99 | -99 | -99 | -99 | -99 | -99 | -99 | -99
5745 | 5755 | 5775 |  | 1 | 1 | R | 149 | 149 | 5 | -10 | -10 | 17 | 17 | 17 | 17 | -99 | 17 | -99 | 17 | -99 | -99 | -99 | -99 | -99 | -99 | -99 | -99 | 17 | 17 | -99 | -99 | -99 | -99 | -99 | -99 | -99 | -99 | 17 | 17 | -99 | -99 | -99 | -99 | -99 | -99 | -99 | -99 | -99 | -99 | -99 | -99 | -99 | -99 | -99 | -99 | -99 | -99
|  |  |  | 1 | 2 | R | 149 | 149 | 5 | -10 | -7 | 11 | 14 | 15 | 18 | -99 | 15 | 12 | 15 | 15 | -99 | -99 | 12 | 15 | -99 | -99 | 15 | 15 | 15 | 15 | -99 | -99 | 12 | 15 | -99 | -99 | 15 | 15 | 15 | 15 | -99 | -99 | 12 | 15 | -99 | -99 | 15 | -99 | -99 | -99 | -99 | -99 | -99 | -99 | -99 | -99 | -99
|  |  |  | 1 | 3 | R | 149 | 149 | 5 | -10 | -5 | 8 | 13 | 13 | 18 | -99 | 13 | 8 | 13 | 13 | 13 | -99 | 8 | 11 | 13 | -99 | 13 | 13 | 13 | 13 | 13 | -99 | 8 | 11 | 13 | -99 | 13 | 13 | 13 | 13 | 13 | -99 | 8 | 11 | 13 | -99 | 13 | -99 | -99 | -99 | -99 | -99 | -99 | -99 | -99 | -99 | -99
|  |  |  | 1 | 4 | R | 149 | 149 | 5 | -10 | -4 | 5 | 11 | 12 | 18 | -99 | 12 | 6 | 12 | 12 | 12 | 12 | 6 | 9 | 11 | 12 | 12 | 12 | 12 | 12 | 12 | 12 | 6 | 9 | 11 | 12 | 12 | 12 | 12 | 12 | 12 | 12 | 6 | 9 | 11 | 12 | 12 | -99 | -99 | -99 | -99 | -99 | -99 | -99 | -99 | -99 | -99
5765 |  |  |  | 1 | 1 | R | 153 | 153 | 5 | -10 | -10 | 17 | 17 | 17 | 17 | -99 | 17 | -99 | 17 | -99 | -99 | -99 | -99 | -99 | -99 | -99 | -99 | 17 | 17 | -99 | -99 | -99 | -99 | -99 | -99 | -99 | -99 | 17 | 17 | -99 | -99 | -99 | -99 | -99 | -99 | -99 | -99 | -99 | -99 | -99 | -99 | -99 | -99 | -99 | -99 | -99 | -99
|  |  |  | 1 | 2 | R | 153 | 153 | 5 | -10 | -7 | 11 | 14 | 15 | 18 | -99 | 15 | 12 | 15 | 15 | -99 | -99 | 12 | 15 | -99 | -99 | 15 | 15 | 15 | 15 | -99 | -99 | 12 | 15 | -99 | -99 | 15 | 15 | 15 | 15 | -99 | -99 | 12 | 15 | -99 | -99 | 15 | -99 | -99 | -99 | -99 | -99 | -99 | -99 | -99 | -99 | -99
|  |  |  | 1 | 3 | R | 153 | 153 | 5 | -10 | -5 | 8 | 13 | 13 | 18 | -99 | 13 | 8 | 13 | 13 | 13 | -99 | 8 | 11 | 13 | -99 | 13 | 13 | 13 | 13 | 13 | -99 | 8 | 11 | 13 | -99 | 13 | 13 | 13 | 13 | 13 | -99 | 8 | 11 | 13 | -99 | 13 | -99 | -99 | -99 | -99 | -99 | -99 | -99 | -99 | -99 | -99
|  |  |  | 1 | 4 | R | 153 | 153 | 5 | -10 | -4 | 5 | 11 | 12 | 18 | -99 | 12 | 6 | 12 | 12 | 12 | 12 | 6 | 9 | 11 | 12 | 12 | 12 | 12 | 12 | 12 | 12 | 6 | 9 | 11 | 12 | 12 | 12 | 12 | 12 | 12 | 12 | 6 | 9 | 11 | 12 | 12 | -99 | -99 | -99 | -99 | -99 | -99 | -99 | -99 | -99 | -99
5785 | 5795 |  |  | 1 | 1 | R | 157 | 157 | 5 | -10 | -10 | 17 | 17 | 17 | 17 | -99 | 17 | -99 | 17 | -99 | -99 | -99 | -99 | -99 | -99 | -99 | -99 | 17 | 17 | -99 | -99 | -99 | -99 | -99 | -99 | -99 | -99 | 17 | 17 | -99 | -99 | -99 | -99 | -99 | -99 | -99 | -99 | -99 | -99 | -99 | -99 | -99 | -99 | -99 | -99 | -99 | -99
|  |  |  | 1 | 2 | R | 157 | 157 | 5 | -10 | -7 | 11 | 14 | 15 | 18 | -99 | 15 | 12 | 15 | 15 | -99 | -99 | 12 | 15 | -99 | -99 | 15 | 15 | 15 | 15 | -99 | -99 | 12 | 15 | -99 | -99 | 15 | 15 | 15 | 15 | -99 | -99 | 12 | 15 | -99 | -99 | 15 | -99 | -99 | -99 | -99 | -99 | -99 | -99 | -99 | -99 | -99
|  |  |  | 1 | 3 | R | 157 | 157 | 5 | -10 | -5 | 8 | 13 | 13 | 18 | -99 | 13 | 8 | 13 | 13 | 13 | -99 | 8 | 11 | 13 | -99 | 13 | 13 | 13 | 13 | 13 | -99 | 8 | 11 | 13 | -99 | 13 | 13 | 13 | 13 | 13 | -99 | 8 | 11 | 13 | -99 | 13 | -99 | -99 | -99 | -99 | -99 | -99 | -99 | -99 | -99 | -99
|  |  |  | 1 | 4 | R | 157 | 157 | 5 | -10 | -4 | 5 | 11 | 12 | 18 | -99 | 12 | 6 | 12 | 12 | 12 | 12 | 6 | 9 | 11 | 12 | 12 | 12 | 12 | 12 | 12 | 12 | 6 | 9 | 11 | 12 | 12 | 12 | 12 | 12 | 12 | 12 | 6 | 9 | 11 | 12 | 12 | -99 | -99 | -99 | -99 | -99 | -99 | -99 | -99 | -99 | -99
5805 |  |  |  | 1 | 1 | R | 161 | 161 | 5 | -10 | -10 | 17 | 17 | 17 | 17 | -99 | 17 | -99 | 17 | -99 | -99 | -99 | -99 | -99 | -99 | -99 | -99 | 17 | 17 | -99 | -99 | -99 | -99 | -99 | -99 | -99 | -99 | 17 | 17 | -99 | -99 | -99 | -99 | -99 | -99 | -99 | -99 | -99 | -99 | -99 | -99 | -99 | -99 | -99 | -99 | -99 | -99
|  |  |  | 1 | 2 | R | 161 | 161 | 5 | -10 | -7 | 11 | 14 | 15 | 18 | -99 | 15 | 12 | 15 | 15 | -99 | -99 | 12 | 15 | -99 | -99 | 15 | 15 | 15 | 15 | -99 | -99 | 12 | 15 | -99 | -99 | 15 | 15 | 15 | 15 | -99 | -99 | 12 | 15 | -99 | -99 | 15 | -99 | -99 | -99 | -99 | -99 | -99 | -99 | -99 | -99 | -99
|  |  |  | 1 | 3 | R | 161 | 161 | 5 | -10 | -5 | 8 | 13 | 13 | 18 | -99 | 13 | 8 | 13 | 13 | 13 | -99 | 8 | 11 | 13 | -99 | 13 | 13 | 13 | 13 | 13 | -99 | 8 | 11 | 13 | -99 | 13 | 13 | 13 | 13 | 13 | -99 | 8 | 11 | 13 | -99 | 13 | -99 | -99 | -99 | -99 | -99 | -99 | -99 | -99 | -99 | -99
|  |  |  | 1 | 4 | R | 161 | 161 | 5 | -10 | -4 | 5 | 11 | 12 | 18 | -99 | 12 | 6 | 12 | 12 | 12 | 12 | 6 | 9 | 11 | 12 | 12 | 12 | 12 | 12 | 12 | 12 | 6 | 9 | 11 | 12 | 12 | 12 | 12 | 12 | 12 | 12 | 6 | 9 | 11 | 12 | 12 | -99 | -99 | -99 | -99 | -99 | -99 | -99 | -99 | -99 | -99
5825 |  |  |  | 1 | 1 | R | 165 | 165 | 5 | -10 | -10 | 17 | 17 | 17 | 17 | -99 | 17 | -99 | 17 | -99 | -99 | -99 | -99 | -99 | -99 | -99 | -99 | -99 | -99 | -99 | -99 | -99 | -99 | -99 | -99 | -99 | -99 | -99 | -99 | -99 | -99 | -99 | -99 | -99 | -99 | -99 | -99 | -99 | -99 | -99 | -99 | -99 | -99 | -99 | -99 | -99 | -99
|  |  |  | 1 | 2 | R | 165 | 165 | 5 | -10 | -7 | 12 | 15 | 15 | 18 | -99 | 15 | 12 | 15 | 15 | -99 | -99 | 12 | 15 | -99 | -99 | 15 | -99 | -99 | -99 | -99 | -99 | -99 | -99 | -99 | -99 | -99 | -99 | -99 | -99 | -99 | -99 | -99 | -99 | -99 | -99 | -99 | -99 | -99 | -99 | -99 | -99 | -99 | -99 | -99 | -99 | -99
|  |  |  | 1 | 3 | R | 165 | 165 | 5 | -10 | -5 | 8 | 13 | 13 | 18 | -99 | 13 | 8 | 13 | 13 | 13 | -99 | 8 | 11 | 13 | -99 | 13 | -99 | -99 | -99 | -99 | -99 | -99 | -99 | -99 | -99 | -99 | -99 | -99 | -99 | -99 | -99 | -99 | -99 | -99 | -99 | -99 | -99 | -99 | -99 | -99 | -99 | -99 | -99 | -99 | -99 | -99
|  |  |  | 1 | 4 | R | 165 | 165 | 5 | -10 | -4 | 6 | 12 | 12 | 18 | -99 | 12 | 6 | 12 | 12 | 12 | 12 | 6 | 9 | 11 | 12 | 12 | -99 | -99 | -99 | -99 | -99 | -99 | -99 | -99 | -99 | -99 | -99 | -99 | -99 | -99 | -99 | -99 | -99 | -99 | -99 | -99 | -99 | -99 | -99 | -99 | -99 | -99 | -99 | -99 | -99 | -99
5845 | 5855 |  |  | 0 | 1 | R | 169 | 169 | 5 | -10 | -10 | -99 | -99 | -99 | -99 | -99 | -99 | -99 | -99 | -99 | -99 | -99 | -99 | -99 | -99 | -99 | -99 | -99 | -99 | -99 | -99 | -99 | -99 | -99 | -99 | -99 | -99 | -99 | -99 | -99 | -99 | -99 | -99 | -99 | -99 | -99 | -99 | -99 | -99 | -99 | -99 | -99 | -99 | -99 | -99 | -99 | -99
|  |  |  | 0 | 2 | R | 169 | 169 | 5 | -10 | -7 | -99 | -96 | -99 | -96 | -99 | -99 | -99 | -99 | -99 | -99 | -99 | -99 | -99 | -99 | -99 | -99 | -99 | -99 | -99 | -99 | -99 | -99 | -99 | -99 | -99 | -99 | -99 | -99 | -99 | -99 | -99 | -99 | -99 | -99 | -99 | -99 | -99 | -99 | -99 | -99 | -99 | -99 | -99 | -99 | -99 | -99
|  |  |  | 0 | 3 | R | 169 | 169 | 5 | -10 | -5 | -99 | -94 | -99 | -94 | -99 | -99 | -99 | -99 | -99 | -99 | -99 | -99 | -99 | -99 | -99 | -99 | -99 | -99 | -99 | -99 | -99 | -99 | -99 | -99 | -99 | -99 | -99 | -99 | -99 | -99 | -99 | -99 | -99 | -99 | -99 | -99 | -99 | -99 | -99 | -99 | -99 | -99 | -99 | -99 | -99 | -99
|  |  |  | 0 | 4 | R | 169 | 169 | 5 | -10 | -4 | -99 | -93 | -99 | -93 | -99 | -99 | -99 | -99 | -99 | -99 | -99 | -99 | -99 | -99 | -99 | -99 | -99 | -99 | -99 | -99 | -99 | -99 | -99 | -99 | -99 | -99 | -99 | -99 | -99 | -99 | -99 | -99 | -99 | -99 | -99 | -99 | -99 | -99 | -99 | -99 | -99 | -99 | -99 | -99 | -99 | -99
5865 |  |  |  | 0 | 1 | R | 173 | 173 | 5 | -10 | -10 | -99 | -99 | -99 | -99 | -99 | -99 | -99 | -99 | -99 | -99 | -99 | -99 | -99 | -99 | -99 | -99 | -99 | -99 | -99 | -99 | -99 | -99 | -99 | -99 | -99 | -99 | -99 | -99 | -99 | -99 | -99 | -99 | -99 | -99 | -99 | -99 | -99 | -99 | -99 | -99 | -99 | -99 | -99 | -99 | -99 | -99
|  |  |  | 0 | 2 | R | 173 | 173 | 5 | -10 | -7 | -99 | -96 | -99 | -96 | -99 | -99 | -99 | -99 | -99 | -99 | -99 | -99 | -99 | -99 | -99 | -99 | -99 | -99 | -99 | -99 | -99 | -99 | -99 | -99 | -99 | -99 | -99 | -99 | -99 | -99 | -99 | -99 | -99 | -99 | -99 | -99 | -99 | -99 | -99 | -99 | -99 | -99 | -99 | -99 | -99 | -99
|  |  |  | 0 | 3 | R | 173 | 173 | 5 | -10 | -5 | -99 | -94 | -99 | -94 | -99 | -99 | -99 | -99 | -99 | -99 | -99 | -99 | -99 | -99 | -99 | -99 | -99 | -99 | -99 | -99 | -99 | -99 | -99 | -99 | -99 | -99 | -99 | -99 | -99 | -99 | -99 | -99 | -99 | -99 | -99 | -99 | -99 | -99 | -99 | -99 | -99 | -99 | -99 | -99 | -99 | -99
|  |  |  | 0 | 4 | R | 173 | 173 | 5 | -10 | -4 | -99 | -93 | -99 | -93 | -99 | -99 | -99 | -99 | -99 | -99 | -99 | -99 | -99 | -99 | -99 | -99 | -99 | -99 | -99 | -99 | -99 | -99 | -99 | -99 | -99 | -99 | -99 | -99 | -99 | -99 | -99 | -99 | -99 | -99 | -99 | -99 | -99 | -99 | -99 | -99 | -99 | -99 | -99 | -99 | -99 | -99
5180 | 5190 | 5210 | 5250 | 1 | 1 | S | 36 | 36 | 5 | -10 | -10 | 17 | 17 | 17 | 17 | -99 | 17 | -99 | 17 | -99 | -99 | -99 | -99 | -99 | -99 | -99 | -99 | 17 | 17 | -99 | -99 | -99 | -99 | -99 | -99 | -99 | -99 | 17 | 17 | -99 | -99 | -99 | -99 | -99 | -99 | -99 | -99 | 17 | 17 | -99 | -99 | -99 | -99 | -99 | -99 | -99 | -99
|  |  |  | 1 | 2 | S | 36 | 36 | 5 | -10 | -7 | 12 | 15 | 15 | 18 | -99 | 15 | 12 | 15 | 15 | -99 | -99 | 12 | 15 | -99 | -99 | 15 | 15 | 15 | 15 | -99 | -99 | 12 | 15 | -99 | -99 | 15 | 15 | 15 | 15 | -99 | -99 | 12 | 15 | -99 | -99 | 15 | 15 | 15 | 15 | -99 | -99 | 12 | 15 | -99 | -99 | 15
|  |  |  | 1 | 3 | S | 36 | 36 | 5 | -10 | -5 | 8 | 13 | 13 | 18 | -99 | 13 | 8 | 13 | 13 | 13 | -99 | 8 | 11 | 13 | -99 | 13 | 13 | 13 | 13 | 13 | -99 | 8 | 11 | 13 | -99 | 13 | 13 | 13 | 13 | 13 | -99 | 8 | 11 | 13 | -99 | 13 | 13 | 13 | 13 | 13 | -99 | 8 | 11 | 13 | -99 | 13
|  |  |  | 1 | 4 | S | 36 | 36 | 5 | -10 | -4 | 6 | 12 | 12 | 18 | -99 | 12 | 6 | 12 | 12 | 12 | 12 | 6 | 9 | 11 | 12 | 12 | 12 | 12 | 12 | 12 | 12 | 6 | 9 | 11 | 12 | 12 | 12 | 12 | 12 | 12 | 12 | 6 | 9 | 11 | 12 | 12 | 12 | 12 | 12 | 12 | 12 | 6 | 9 | 11 | 12 | 12
5200 |  |  |  | 1 | 1 | S | 40 | 40 | 5 | -10 | -10 | 17 | 17 | 17 | 17 | -99 | 17 | -99 | 17 | -99 | -99 | -99 | -99 | -99 | -99 | -99 | -99 | 17 | 17 | -99 | -99 | -99 | -99 | -99 | -99 | -99 | -99 | 17 | 17 | -99 | -99 | -99 | -99 | -99 | -99 | -99 | -99 | 17 | 17 | -99 | -99 | -99 | -99 | -99 | -99 | -99 | -99
|  |  |  | 1 | 2 | S | 40 | 40 | 5 | -10 | -7 | 12 | 15 | 15 | 18 | -99 | 15 | 12 | 15 | 15 | -99 | -99 | 12 | 15 | -99 | -99 | 15 | 15 | 15 | 15 | -99 | -99 | 12 | 15 | -99 | -99 | 15 | 15 | 15 | 15 | -99 | -99 | 12 | 15 | -99 | -99 | 15 | 15 | 15 | 15 | -99 | -99 | 12 | 15 | -99 | -99 | 15
|  |  |  | 1 | 3 | S | 40 | 40 | 5 | -10 | -5 | 8 | 13 | 13 | 18 | -99 | 13 | 8 | 13 | 13 | 13 | -99 | 8 | 11 | 13 | -99 | 13 | 13 | 13 | 13 | 13 | -99 | 8 | 11 | 13 | -99 | 13 | 13 | 13 | 13 | 13 | -99 | 8 | 11 | 13 | -99 | 13 | 13 | 13 | 13 | 13 | -99 | 8 | 11 | 13 | -99 | 13
|  |  |  | 1 | 4 | S | 40 | 40 | 5 | -10 | -4 | 6 | 12 | 12 | 18 | -99 | 12 | 6 | 12 | 12 | 12 | 12 | 6 | 9 | 11 | 12 | 12 | 12 | 12 | 12 | 12 | 12 | 6 | 9 | 11 | 12 | 12 | 12 | 12 | 12 | 12 | 12 | 6 | 9 | 11 | 12 | 12 | 12 | 12 | 12 | 12 | 12 | 6 | 9 | 11 | 12 | 12
5220 | 5230 |  |  | 1 | 1 | S | 44 | 44 | 5 | -10 | -10 | 17 | 17 | 17 | 17 | -99 | 17 | -99 | 17 | -99 | -99 | -99 | -99 | -99 | -99 | -99 | -99 | 17 | 17 | -99 | -99 | -99 | -99 | -99 | -99 | -99 | -99 | 17 | 17 | -99 | -99 | -99 | -99 | -99 | -99 | -99 | -99 | 17 | 17 | -99 | -99 | -99 | -99 | -99 | -99 | -99 | -99
|  |  |  | 1 | 2 | S | 44 | 44 | 5 | -10 | -7 | 12 | 15 | 15 | 18 | -99 | 15 | 12 | 15 | 15 | -99 | -99 | 12 | 15 | -99 | -99 | 15 | 15 | 15 | 15 | -99 | -99 | 12 | 15 | -99 | -99 | 15 | 15 | 15 | 15 | -99 | -99 | 12 | 15 | -99 | -99 | 15 | 15 | 15 | 15 | -99 | -99 | 12 | 15 | -99 | -99 | 15
|  |  |  | 1 | 3 | S | 44 | 44 | 5 | -10 | -5 | 8 | 13 | 13 | 18 | -99 | 13 | 8 | 13 | 13 | 13 | -99 | 8 | 11 | 13 | -99 | 13 | 13 | 13 | 13 | 13 | -99 | 8 | 11 | 13 | -99 | 13 | 13 | 13 | 13 | 13 | -99 | 8 | 11 | 13 | -99 | 13 | 13 | 13 | 13 | 13 | -99 | 8 | 11 | 13 | -99 | 13
|  |  |  | 1 | 4 | S | 44 | 44 | 5 | -10 | -4 | 6 | 12 | 12 | 18 | -99 | 12 | 6 | 12 | 12 | 12 | 12 | 6 | 9 | 11 | 12 | 12 | 12 | 12 | 12 | 12 | 12 | 6 | 9 | 11 | 12 | 12 | 12 | 12 | 12 | 12 | 12 | 6 | 9 | 11 | 12 | 12 | 12 | 12 | 12 | 12 | 12 | 6 | 9 | 11 | 12 | 12
5240 |  |  |  | 1 | 1 | S | 48 | 48 | 5 | -10 | -10 | 17 | 17 | 17 | 17 | -99 | 17 | -99 | 17 | -99 | -99 | -99 | -99 | -99 | -99 | -99 | -99 | 17 | 17 | -99 | -99 | -99 | -99 | -99 | -99 | -99 | -99 | 17 | 17 | -99 | -99 | -99 | -99 | -99 | -99 | -99 | -99 | 17 | 17 | -99 | -99 | -99 | -99 | -99 | -99 | -99 | -99
|  |  |  | 1 | 2 | S | 48 | 48 | 5 | -10 | -7 | 12 | 15 | 15 | 18 | -99 | 15 | 12 | 15 | 15 | -99 | -99 | 12 | 15 | -99 | -99 | 15 | 15 | 15 | 15 | -99 | -99 | 12 | 15 | -99 | -99 | 15 | 15 | 15 | 15 | -99 | -99 | 12 | 15 | -99 | -99 | 15 | 15 | 15 | 15 | -99 | -99 | 12 | 15 | -99 | -99 | 15
|  |  |  | 1 | 3 | S | 48 | 48 | 5 | -10 | -5 | 8 | 13 | 13 | 18 | -99 | 13 | 8 | 13 | 13 | 13 | -99 | 8 | 11 | 13 | -99 | 13 | 13 | 13 | 13 | 13 | -99 | 8 | 11 | 13 | -99 | 13 | 13 | 13 | 13 | 13 | -99 | 8 | 11 | 13 | -99 | 13 | 13 | 13 | 13 | 13 | -99 | 8 | 11 | 13 | -99 | 13
|  |  |  | 1 | 4 | S | 48 | 48 | 5 | -10 | -4 | 6 | 12 | 12 | 18 | -99 | 12 | 6 | 12 | 12 | 12 | 12 | 6 | 9 | 11 | 12 | 12 | 12 | 12 | 12 | 12 | 12 | 6 | 9 | 11 | 12 | 12 | 12 | 12 | 12 | 12 | 12 | 6 | 9 | 11 | 12 | 12 | 12 | 12 | 12 | 12 | 12 | 6 | 9 | 11 | 12 | 12
5260 | 5270 | 5290 |  | 1 | 1 | S | 52 | 52 | 5 | -10 | -10 | 17 | 17 | 17 | 17 | -99 | 17 | -99 | 17 | -99 | -99 | -99 | -99 | -99 | -99 | -99 | -99 | 17 | 17 | -99 | -99 | -99 | -99 | -99 | -99 | -99 | -99 | 17 | 17 | -99 | -99 | -99 | -99 | -99 | -99 | -99 | -99 | 17 | 17 | -99 | -99 | -99 | -99 | -99 | -99 | -99 | -99
|  |  |  | 1 | 2 | S | 52 | 52 | 5 | -10 | -7 | 12 | 15 | 15 | 18 | -99 | 15 | 12 | 15 | 15 | -99 | -99 | 12 | 15 | -99 | -99 | 15 | 15 | 15 | 15 | -99 | -99 | 12 | 15 | -99 | -99 | 15 | 15 | 15 | 15 | -99 | -99 | 12 | 15 | -99 | -99 | 15 | 15 | 15 | 15 | -99 | -99 | 12 | 15 | -99 | -99 | 15
|  |  |  | 1 | 3 | S | 52 | 52 | 5 | -10 | -5 | 8 | 13 | 13 | 18 | -99 | 13 | 8 | 13 | 13 | 13 | -99 | 8 | 11 | 13 | -99 | 13 | 13 | 13 | 13 | 13 | -99 | 8 | 11 | 13 | -99 | 13 | 13 | 13 | 13 | 13 | -99 | 8 | 11 | 13 | -99 | 13 | 13 | 13 | 13 | 13 | -99 | 8 | 11 | 13 | -99 | 13
|  |  |  | 1 | 4 | S | 52 | 52 | 5 | -10 | -4 | 6 | 12 | 12 | 18 | -99 | 12 | 6 | 12 | 12 | 12 | 12 | 6 | 9 | 11 | 12 | 12 | 12 | 12 | 12 | 12 | 12 | 6 | 9 | 11 | 12 | 12 | 12 | 12 | 12 | 12 | 12 | 6 | 9 | 11 | 12 | 12 | 12 | 12 | 12 | 12 | 12 | 6 | 9 | 11 | 12 | 12
5280 |  |  |  | 1 | 1 | S | 56 | 56 | 5 | -10 | -10 | 17 | 17 | 17 | 17 | -99 | 17 | -99 | 17 | -99 | -99 | -99 | -99 | -99 | -99 | -99 | -99 | 17 | 17 | -99 | -99 | -99 | -99 | -99 | -99 | -99 | -99 | 17 | 17 | -99 | -99 | -99 | -99 | -99 | -99 | -99 | -99 | 17 | 17 | -99 | -99 | -99 | -99 | -99 | -99 | -99 | -99
|  |  |  | 1 | 2 | S | 56 | 56 | 5 | -10 | -7 | 12 | 15 | 15 | 18 | -99 | 15 | 12 | 15 | 15 | -99 | -99 | 12 | 15 | -99 | -99 | 15 | 15 | 15 | 15 | -99 | -99 | 12 | 15 | -99 | -99 | 15 | 15 | 15 | 15 | -99 | -99 | 12 | 15 | -99 | -99 | 15 | 15 | 15 | 15 | -99 | -99 | 12 | 15 | -99 | -99 | 15
|  |  |  | 1 | 3 | S | 56 | 56 | 5 | -10 | -5 | 8 | 13 | 13 | 18 | -99 | 13 | 8 | 13 | 13 | 13 | -99 | 8 | 11 | 13 | -99 | 13 | 13 | 13 | 13 | 13 | -99 | 8 | 11 | 13 | -99 | 13 | 13 | 13 | 13 | 13 | -99 | 8 | 11 | 13 | -99 | 13 | 13 | 13 | 13 | 13 | -99 | 8 | 11 | 13 | -99 | 13
|  |  |  | 1 | 4 | S | 56 | 56 | 5 | -10 | -4 | 6 | 12 | 12 | 18 | -99 | 12 | 6 | 12 | 12 | 12 | 12 | 6 | 9 | 11 | 12 | 12 | 12 | 12 | 12 | 12 | 12 | 6 | 9 | 11 | 12 | 12 | 12 | 12 | 12 | 12 | 12 | 6 | 9 | 11 | 12 | 12 | 12 | 12 | 12 | 12 | 12 | 6 | 9 | 11 | 12 | 12
5300 | 5310 |  |  | 1 | 1 | S | 60 | 60 | 5 | -10 | -10 | 17 | 17 | 17 | 17 | -99 | 17 | -99 | 17 | -99 | -99 | -99 | -99 | -99 | -99 | -99 | -99 | 17 | 17 | -99 | -99 | -99 | -99 | -99 | -99 | -99 | -99 | 17 | 17 | -99 | -99 | -99 | -99 | -99 | -99 | -99 | -99 | 17 | 17 | -99 | -99 | -99 | -99 | -99 | -99 | -99 | -99
|  |  |  | 1 | 2 | S | 60 | 60 | 5 | -10 | -7 | 12 | 15 | 15 | 18 | -99 | 15 | 12 | 15 | 15 | -99 | -99 | 12 | 15 | -99 | -99 | 15 | 15 | 15 | 15 | -99 | -99 | 12 | 15 | -99 | -99 | 15 | 15 | 15 | 15 | -99 | -99 | 12 | 15 | -99 | -99 | 15 | 15 | 15 | 15 | -99 | -99 | 12 | 15 | -99 | -99 | 15
|  |  |  | 1 | 3 | S | 60 | 60 | 5 | -10 | -5 | 8 | 13 | 13 | 18 | -99 | 13 | 8 | 13 | 13 | 13 | -99 | 8 | 11 | 13 | -99 | 13 | 13 | 13 | 13 | 13 | -99 | 8 | 11 | 13 | -99 | 13 | 13 | 13 | 13 | 13 | -99 | 8 | 11 | 13 | -99 | 13 | 13 | 13 | 13 | 13 | -99 | 8 | 11 | 13 | -99 | 13
|  |  |  | 1 | 4 | S | 60 | 60 | 5 | -10 | -4 | 6 | 12 | 12 | 18 | -99 | 12 | 6 | 12 | 12 | 12 | 12 | 6 | 9 | 11 | 12 | 12 | 12 | 12 | 12 | 12 | 12 | 6 | 9 | 11 | 12 | 12 | 12 | 12 | 12 | 12 | 12 | 6 | 9 | 11 | 12 | 12 | 12 | 12 | 12 | 12 | 12 | 6 | 9 | 11 | 12 | 12
5320 |  |  |  | 1 | 1 | S | 64 | 64 | 5 | -10 | -10 | 17 | 17 | 17 | 17 | -99 | 17 | -99 | 17 | -99 | -99 | -99 | -99 | -99 | -99 | -99 | -99 | 17 | 17 | -99 | -99 | -99 | -99 | -99 | -99 | -99 | -99 | 17 | 17 | -99 | -99 | -99 | -99 | -99 | -99 | -99 | -99 | 17 | 17 | -99 | -99 | -99 | -99 | -99 | -99 | -99 | -99
|  |  |  | 1 | 2 | S | 64 | 64 | 5 | -10 | -7 | 12 | 15 | 15 | 18 | -99 | 15 | 12 | 15 | 15 | -99 | -99 | 12 | 15 | -99 | -99 | 15 | 15 | 15 | 15 | -99 | -99 | 12 | 15 | -99 | -99 | 15 | 15 | 15 | 15 | -99 | -99 | 12 | 15 | -99 | -99 | 15 | 15 | 15 | 15 | -99 | -99 | 12 | 15 | -99 | -99 | 15
|  |  |  | 1 | 3 | S | 64 | 64 | 5 | -10 | -5 | 8 | 13 | 13 | 18 | -99 | 13 | 8 | 13 | 13 | 13 | -99 | 8 | 11 | 13 | -99 | 13 | 13 | 13 | 13 | 13 | -99 | 8 | 11 | 13 | -99 | 13 | 13 | 13 | 13 | 13 | -99 | 8 | 11 | 13 | -99 | 13 | 13 | 13 | 13 | 13 | -99 | 8 | 11 | 13 | -99 | 13
|  |  |  | 1 | 4 | S | 64 | 64 | 5 | -10 | -4 | 6 | 12 | 12 | 18 | -99 | 12 | 6 | 12 | 12 | 12 | 12 | 6 | 9 | 11 | 12 | 12 | 12 | 12 | 12 | 12 | 12 | 6 | 9 | 11 | 12 | 12 | 12 | 12 | 12 | 12 | 12 | 6 | 9 | 11 | 12 | 12 | 12 | 12 | 12 | 12 | 12 | 6 | 9 | 11 | 12 | 12
5500 | 5510 | 5530 | 5570 | 1 | 1 | S | 100 | 100 | 5 | -10 | -10 | 17 | 17 | 17 | 17 | -99 | 17 | -99 | 17 | -99 | -99 | -99 | -99 | -99 | -99 | -99 | -99 | 17 | 17 | -99 | -99 | -99 | -99 | -99 | -99 | -99 | -99 | 17 | 17 | -99 | -99 | -99 | -99 | -99 | -99 | -99 | -99 | 17 | 17 | -99 | -99 | -99 | -99 | -99 | -99 | -99 | -99
|  |  |  | 1 | 2 | S | 100 | 100 | 5 | -10 | -7 | 12 | 15 | 17 | 20 | -99 | 17 | 17 | 17 | 17 | -99 | -99 | 17 | 17 | -99 | -99 | 17 | 17 | 17 | 17 | -99 | -99 | 17 | 17 | -99 | -99 | 17 | 17 | 17 | 17 | -99 | -99 | 17 | 17 | -99 | -99 | 17 | 15 | 15 | 15 | -99 | -99 | 12 | 15 | -99 | -99 | 15
|  |  |  | 1 | 3 | S | 100 | 100 | 5 | -10 | -5 | 8 | 13 | 17 | 22 | -99 | 17 | 15 | 17 | 17 | 17 | -99 | 15 | 17 | 17 | -99 | 17 | 17 | 17 | 17 | 17 | -99 | 15 | 17 | 17 | -99 | 17 | 17 | 17 | 17 | 17 | -99 | 15 | 17 | 17 | -99 | 17 | 13 | 13 | 13 | 13 | -99 | 8 | 11 | 13 | -99 | 13
|  |  |  | 1 | 4 | S | 100 | 100 | 5 | -10 | -4 | 6 | 12 | 17 | 23 | -99 | 17 | 13 | 17 | 17 | 17 | 17 | 13 | 16 | 17 | 17 | 17 | 17 | 17 | 17 | 17 | 17 | 13 | 16 | 17 | 17 | 17 | 17 | 17 | 17 | 17 | 17 | 13 | 16 | 17 | 17 | 17 | 12 | 12 | 12 | 12 | 12 | 6 | 9 | 11 | 12 | 12
5520 |  |  |  | 1 | 1 | S | 104 | 104 | 5 | -10 | -10 | 17 | 17 | 17 | 17 | -99 | 17 | -99 | 17 | -99 | -99 | -99 | -99 | -99 | -99 | -99 | -99 | 17 | 17 | -99 | -99 | -99 | -99 | -99 | -99 | -99 | -99 | 17 | 17 | -99 | -99 | -99 | -99 | -99 | -99 | -99 | -99 | 17 | 17 | -99 | -99 | -99 | -99 | -99 | -99 | -99 | -99
|  |  |  | 1 | 2 | S | 104 | 104 | 5 | -10 | -7 | 12 | 15 | 17 | 20 | -99 | 17 | 17 | 17 | 17 | -99 | -99 | 17 | 17 | -99 | -99 | 17 | 17 | 17 | 17 | -99 | -99 | 17 | 17 | -99 | -99 | 17 | 17 | 17 | 17 | -99 | -99 | 17 | 17 | -99 | -99 | 17 | 15 | 15 | 15 | -99 | -99 | 12 | 15 | -99 | -99 | 15
|  |  |  | 1 | 3 | S | 104 | 104 | 5 | -10 | -5 | 8 | 13 | 17 | 22 | -99 | 17 | 15 | 17 | 17 | 17 | -99 | 15 | 17 | 17 | -99 | 17 | 17 | 17 | 17 | 17 | -99 | 15 | 17 | 17 | -99 | 17 | 17 | 17 | 17 | 17 | -99 | 15 | 17 | 17 | -99 | 17 | 13 | 13 | 13 | 13 | -99 | 8 | 11 | 13 | -99 | 13
|  |  |  | 1 | 4 | S | 104 | 104 | 5 | -10 | -4 | 6 | 12 | 17 | 23 | -99 | 17 | 13 | 17 | 17 | 17 | 17 | 13 | 16 | 17 | 17 | 17 | 17 | 17 | 17 | 17 | 17 | 13 | 16 | 17 | 17 | 17 | 17 | 17 | 17 | 17 | 17 | 13 | 16 | 17 | 17 | 17 | 12 | 12 | 12 | 12 | 12 | 6 | 9 | 11 | 12 | 12
5540 | 5550 |  |  | 1 | 1 | S | 108 | 108 | 5 | -10 | -10 | 17 | 17 | 17 | 17 | -99 | 17 | -99 | 17 | -99 | -99 | -99 | -99 | -99 | -99 | -99 | -99 | 17 | 17 | -99 | -99 | -99 | -99 | -99 | -99 | -99 | -99 | 17 | 17 | -99 | -99 | -99 | -99 | -99 | -99 | -99 | -99 | 17 | 17 | -99 | -99 | -99 | -99 | -99 | -99 | -99 | -99
|  |  |  | 1 | 2 | S | 108 | 108 | 5 | -10 | -7 | 12 | 15 | 17 | 20 | -99 | 17 | 17 | 17 | 17 | -99 | -99 | 17 | 17 | -99 | -99 | 17 | 17 | 17 | 17 | -99 | -99 | 17 | 17 | -99 | -99 | 17 | 17 | 17 | 17 | -99 | -99 | 17 | 17 | -99 | -99 | 17 | 15 | 15 | 15 | -99 | -99 | 12 | 15 | -99 | -99 | 15
|  |  |  | 1 | 3 | S | 108 | 108 | 5 | -10 | -5 | 8 | 13 | 17 | 22 | -99 | 17 | 15 | 17 | 17 | 17 | -99 | 15 | 17 | 17 | -99 | 17 | 17 | 17 | 17 | 17 | -99 | 15 | 17 | 17 | -99 | 17 | 17 | 17 | 17 | 17 | -99 | 15 | 17 | 17 | -99 | 17 | 13 | 13 | 13 | 13 | -99 | 8 | 11 | 13 | -99 | 13
|  |  |  | 1 | 4 | S | 108 | 108 | 5 | -10 | -4 | 6 | 12 | 17 | 23 | -99 | 17 | 13 | 17 | 17 | 17 | 17 | 13 | 16 | 17 | 17 | 17 | 17 | 17 | 17 | 17 | 17 | 13 | 16 | 17 | 17 | 17 | 17 | 17 | 17 | 17 | 17 | 13 | 16 | 17 | 17 | 17 | 12 | 12 | 12 | 12 | 12 | 6 | 9 | 11 | 12 | 12
5560 |  |  |  | 1 | 1 | S | 112 | 112 | 5 | -10 | -10 | 17 | 17 | 17 | 17 | -99 | 17 | -99 | 17 | -99 | -99 | -99 | -99 | -99 | -99 | -99 | -99 | 17 | 17 | -99 | -99 | -99 | -99 | -99 | -99 | -99 | -99 | 17 | 17 | -99 | -99 | -99 | -99 | -99 | -99 | -99 | -99 | 17 | 17 | -99 | -99 | -99 | -99 | -99 | -99 | -99 | -99
|  |  |  | 1 | 2 | S | 112 | 112 | 5 | -10 | -7 | 12 | 15 | 17 | 20 | -99 | 17 | 17 | 17 | 17 | -99 | -99 | 17 | 17 | -99 | -99 | 17 | 17 | 17 | 17 | -99 | -99 | 17 | 17 | -99 | -99 | 17 | 17 | 17 | 17 | -99 | -99 | 17 | 17 | -99 | -99 | 17 | 15 | 15 | 15 | -99 | -99 | 12 | 15 | -99 | -99 | 15
|  |  |  | 1 | 3 | S | 112 | 112 | 5 | -10 | -5 | 8 | 13 | 17 | 22 | -99 | 17 | 15 | 17 | 17 | 17 | -99 | 15 | 17 | 17 | -99 | 17 | 17 | 17 | 17 | 17 | -99 | 15 | 17 | 17 | -99 | 17 | 17 | 17 | 17 | 17 | -99 | 15 | 17 | 17 | -99 | 17 | 13 | 13 | 13 | 13 | -99 | 8 | 11 | 13 | -99 | 13
|  |  |  | 1 | 4 | S | 112 | 112 | 5 | -10 | -4 | 6 | 12 | 17 | 23 | -99 | 17 | 13 | 17 | 17 | 17 | 17 | 13 | 16 | 17 | 17 | 17 | 17 | 17 | 17 | 17 | 17 | 13 | 16 | 17 | 17 | 17 | 17 | 17 | 17 | 17 | 17 | 13 | 16 | 17 | 17 | 17 | 12 | 12 | 12 | 12 | 12 | 6 | 9 | 11 | 12 | 12
5580 | 5590 | 5610 |  | 1 | 1 | S | 116 | 116 | 5 | -10 | -10 | 17 | 17 | 17 | 17 | -99 | 17 | -99 | 17 | -99 | -99 | -99 | -99 | -99 | -99 | -99 | -99 | 17 | 17 | -99 | -99 | -99 | -99 | -99 | -99 | -99 | -99 | 17 | 17 | -99 | -99 | -99 | -99 | -99 | -99 | -99 | -99 | 17 | 17 | -99 | -99 | -99 | -99 | -99 | -99 | -99 | -99
|  |  |  | 1 | 2 | S | 116 | 116 | 5 | -10 | -7 | 12 | 15 | 17 | 20 | -99 | 17 | 17 | 17 | 17 | -99 | -99 | 17 | 17 | -99 | -99 | 17 | 17 | 17 | 17 | -99 | -99 | 17 | 17 | -99 | -99 | 17 | 17 | 17 | 17 | -99 | -99 | 17 | 17 | -99 | -99 | 17 | 15 | 15 | 15 | -99 | -99 | 12 | 15 | -99 | -99 | 15
|  |  |  | 1 | 3 | S | 116 | 116 | 5 | -10 | -5 | 8 | 13 | 17 | 22 | -99 | 17 | 15 | 17 | 17 | 17 | -99 | 15 | 17 | 17 | -99 | 17 | 17 | 17 | 17 | 17 | -99 | 15 | 17 | 17 | -99 | 17 | 17 | 17 | 17 | 17 | -99 | 15 | 17 | 17 | -99 | 17 | 13 | 13 | 13 | 13 | -99 | 8 | 11 | 13 | -99 | 13
|  |  |  | 1 | 4 | S | 116 | 116 | 5 | -10 | -4 | 6 | 12 | 17 | 23 | -99 | 17 | 13 | 17 | 17 | 17 | 17 | 13 | 16 | 17 | 17 | 17 | 17 | 17 | 17 | 17 | 17 | 13 | 16 | 17 | 17 | 17 | 17 | 17 | 17 | 17 | 17 | 13 | 16 | 17 | 17 | 17 | 12 | 12 | 12 | 12 | 12 | 6 | 9 | 11 | 12 | 12
5600 |  |  |  | 1 | 1 | S | 120 | 120 | 5 | -10 | -10 | 17 | 17 | 17 | 17 | -99 | 17 | -99 | 17 | -99 | -99 | -99 | -99 | -99 | -99 | -99 | -99 | 17 | 17 | -99 | -99 | -99 | -99 | -99 | -99 | -99 | -99 | 17 | 17 | -99 | -99 | -99 | -99 | -99 | -99 | -99 | -99 | 17 | 17 | -99 | -99 | -99 | -99 | -99 | -99 | -99 | -99
|  |  |  | 1 | 2 | S | 120 | 120 | 5 | -10 | -7 | 12 | 15 | 17 | 20 | -99 | 17 | 17 | 17 | 17 | -99 | -99 | 17 | 17 | -99 | -99 | 17 | 17 | 17 | 17 | -99 | -99 | 17 | 17 | -99 | -99 | 17 | 17 | 17 | 17 | -99 | -99 | 17 | 17 | -99 | -99 | 17 | 15 | 15 | 15 | -99 | -99 | 12 | 15 | -99 | -99 | 15
|  |  |  | 1 | 3 | S | 120 | 120 | 5 | -10 | -5 | 8 | 13 | 17 | 22 | -99 | 17 | 15 | 17 | 17 | 17 | -99 | 15 | 17 | 17 | -99 | 17 | 17 | 17 | 17 | 17 | -99 | 15 | 17 | 17 | -99 | 17 | 17 | 17 | 17 | 17 | -99 | 15 | 17 | 17 | -99 | 17 | 13 | 13 | 13 | 13 | -99 | 8 | 11 | 13 | -99 | 13
|  |  |  | 1 | 4 | S | 120 | 120 | 5 | -10 | -4 | 6 | 12 | 17 | 23 | -99 | 17 | 13 | 17 | 17 | 17 | 17 | 13 | 16 | 17 | 17 | 17 | 17 | 17 | 17 | 17 | 17 | 13 | 16 | 17 | 17 | 17 | 17 | 17 | 17 | 17 | 17 | 13 | 16 | 17 | 17 | 17 | 12 | 12 | 12 | 12 | 12 | 6 | 9 | 11 | 12 | 12
5620 | 5630 |  |  | 1 | 1 | S | 124 | 124 | 5 | -10 | -10 | 17 | 17 | 17 | 17 | -99 | 17 | -99 | 17 | -99 | -99 | -99 | -99 | -99 | -99 | -99 | -99 | 17 | 17 | -99 | -99 | -99 | -99 | -99 | -99 | -99 | -99 | 17 | 17 | -99 | -99 | -99 | -99 | -99 | -99 | -99 | -99 | 17 | 17 | -99 | -99 | -99 | -99 | -99 | -99 | -99 | -99
|  |  |  | 1 | 2 | S | 124 | 124 | 5 | -10 | -7 | 12 | 15 | 17 | 20 | -99 | 17 | 17 | 17 | 17 | -99 | -99 | 17 | 17 | -99 | -99 | 17 | 17 | 17 | 17 | -99 | -99 | 17 | 17 | -99 | -99 | 17 | 17 | 17 | 17 | -99 | -99 | 17 | 17 | -99 | -99 | 17 | 15 | 15 | 15 | -99 | -99 | 12 | 15 | -99 | -99 | 15
|  |  |  | 1 | 3 | S | 124 | 124 | 5 | -10 | -5 | 8 | 13 | 17 | 22 | -99 | 17 | 15 | 17 | 17 | 17 | -99 | 15 | 17 | 17 | -99 | 17 | 17 | 17 | 17 | 17 | -99 | 15 | 17 | 17 | -99 | 17 | 17 | 17 | 17 | 17 | -99 | 15 | 17 | 17 | -99 | 17 | 13 | 13 | 13 | 13 | -99 | 8 | 11 | 13 | -99 | 13
|  |  |  | 1 | 4 | S | 124 | 124 | 5 | -10 | -4 | 6 | 12 | 17 | 23 | -99 | 17 | 13 | 17 | 17 | 17 | 17 | 13 | 16 | 17 | 17 | 17 | 17 | 17 | 17 | 17 | 17 | 13 | 16 | 17 | 17 | 17 | 17 | 17 | 17 | 17 | 17 | 13 | 16 | 17 | 17 | 17 | 12 | 12 | 12 | 12 | 12 | 6 | 9 | 11 | 12 | 12
5640 |  |  |  | 1 | 1 | S | 128 | 128 | 5 | -10 | -10 | 17 | 17 | 17 | 17 | -99 | 17 | -99 | 17 | -99 | -99 | -99 | -99 | -99 | -99 | -99 | -99 | 17 | 17 | -99 | -99 | -99 | -99 | -99 | -99 | -99 | -99 | 17 | 17 | -99 | -99 | -99 | -99 | -99 | -99 | -99 | -99 | 17 | 17 | -99 | -99 | -99 | -99 | -99 | -99 | -99 | -99
|  |  |  | 1 | 2 | S | 128 | 128 | 5 | -10 | -7 | 12 | 15 | 17 | 20 | -99 | 17 | 17 | 17 | 17 | -99 | -99 | 17 | 17 | -99 | -99 | 17 | 17 | 17 | 17 | -99 | -99 | 17 | 17 | -99 | -99 | 17 | 17 | 17 | 17 | -99 | -99 | 17 | 17 | -99 | -99 | 17 | 15 | 15 | 15 | -99 | -99 | 12 | 15 | -99 | -99 | 15
|  |  |  | 1 | 3 | S | 128 | 128 | 5 | -10 | -5 | 8 | 13 | 17 | 22 | -99 | 17 | 15 | 17 | 17 | 17 | -99 | 15 | 17 | 17 | -99 | 17 | 17 | 17 | 17 | 17 | -99 | 15 | 17 | 17 | -99 | 17 | 17 | 17 | 17 | 17 | -99 | 15 | 17 | 17 | -99 | 17 | 13 | 13 | 13 | 13 | -99 | 8 | 11 | 13 | -99 | 13
|  |  |  | 1 | 4 | S | 128 | 128 | 5 | -10 | -4 | 6 | 12 | 17 | 23 | -99 | 17 | 13 | 17 | 17 | 17 | 17 | 13 | 16 | 17 | 17 | 17 | 17 | 17 | 17 | 17 | 17 | 13 | 16 | 17 | 17 | 17 | 17 | 17 | 17 | 17 | 17 | 13 | 16 | 17 | 17 | 17 | 12 | 12 | 12 | 12 | 12 | 6 | 9 | 11 | 12 | 12
5660 | 5670 | 5690 |  | 1 | 1 | S | 132 | 132 | 5 | -10 | -10 | 17 | 17 | 17 | 17 | -99 | 17 | -99 | 17 | -99 | -99 | -99 | -99 | -99 | -99 | -99 | -99 | 17 | 17 | -99 | -99 | -99 | -99 | -99 | -99 | -99 | -99 | -99 | -99 | -99 | -99 | -99 | -99 | -99 | -99 | -99 | -99 | -99 | -99 | -99 | -99 | -99 | -99 | -99 | -99 | -99 | -99
|  |  |  | 1 | 2 | S | 132 | 132 | 5 | -10 | -7 | 17 | 20 | 17 | 20 | -99 | 17 | 17 | 17 | 17 | -99 | -99 | 17 | 17 | -99 | -99 | 17 | 17 | 17 | 17 | -99 | -99 | 17 | 17 | -99 | -99 | 17 | -99 | -99 | -99 | -99 | -99 | -99 | -99 | -99 | -99 | -99 | -99 | -99 | -99 | -99 | -99 | -99 | -99 | -99 | -99 | -99
|  |  |  | 1 | 3 | S | 132 | 132 | 5 | -10 | -5 | 15 | 20 | 17 | 22 | -99 | 17 | 15 | 17 | 17 | 17 | -99 | 15 | 17 | 17 | -99 | 17 | 17 | 17 | 17 | 17 | -99 | 15 | 17 | 17 | -99 | 17 | -99 | -99 | -99 | -99 | -99 | -99 | -99 | -99 | -99 | -99 | -99 | -99 | -99 | -99 | -99 | -99 | -99 | -99 | -99 | -99
|  |  |  | 1 | 4 | S | 132 | 132 | 5 | -10 | -4 | 13 | 19 | 17 | 23 | -99 | 17 | 13 | 17 | 17 | 17 | 17 | 13 | 16 | 17 | 17 | 17 | 17 | 17 | 17 | 17 | 17 | 13 | 16 | 17 | 17 | 17 | -99 | -99 | -99 | -99 | -99 | -99 | -99 | -99 | -99 | -99 | -99 | -99 | -99 | -99 | -99 | -99 | -99 | -99 | -99 | -99
5680 |  |  |  | 1 | 1 | S | 136 | 136 | 5 | -10 | -10 | 17 | 17 | 17 | 17 | -99 | 17 | -99 | 17 | -99 | -99 | -99 | -99 | -99 | -99 | -99 | -99 | 17 | 17 | -99 | -99 | -99 | -99 | -99 | -99 | -99 | -99 | -99 | -99 | -99 | -99 | -99 | -99 | -99 | -99 | -99 | -99 | -99 | -99 | -99 | -99 | -99 | -99 | -99 | -99 | -99 | -99
|  |  |  | 1 | 2 | S | 136 | 136 | 5 | -10 | -7 | 17 | 20 | 17 | 20 | -99 | 17 | 17 | 17 | 17 | -99 | -99 | 17 | 17 | -99 | -99 | 17 | 17 | 17 | 17 | -99 | -99 | 17 | 17 | -99 | -99 | 17 | -99 | -99 | -99 | -99 | -99 | -99 | -99 | -99 | -99 | -99 | -99 | -99 | -99 | -99 | -99 | -99 | -99 | -99 | -99 | -99
|  |  |  | 1 | 3 | S | 136 | 136 | 5 | -10 | -5 | 15 | 20 | 17 | 22 | -99 | 17 | 15 | 17 | 17 | 17 | -99 | 15 | 17 | 17 | -99 | 17 | 17 | 17 | 17 | 17 | -99 | 15 | 17 | 17 | -99 | 17 | -99 | -99 | -99 | -99 | -99 | -99 | -99 | -99 | -99 | -99 | -99 | -99 | -99 | -99 | -99 | -99 | -99 | -99 | -99 | -99
|  |  |  | 1 | 4 | S | 136 | 136 | 5 | -10 | -4 | 13 | 19 | 17 | 23 | -99 | 17 | 13 | 17 | 17 | 17 | 17 | 13 | 16 | 17 | 17 | 17 | 17 | 17 | 17 | 17 | 17 | 13 | 16 | 17 | 17 | 17 | -99 | -99 | -99 | -99 | -99 | -99 | -99 | -99 | -99 | -99 | -99 | -99 | -99 | -99 | -99 | -99 | -99 | -99 | -99 | -99
5700 | 5710 |  |  | 1 | 1 | S | 140 | 140 | 5 | -10 | -10 | 17 | 17 | 17 | 17 | -99 | 17 | -99 | 17 | -99 | -99 | -99 | -99 | -99 | -99 | -99 | -99 | -99 | -99 | -99 | -99 | -99 | -99 | -99 | -99 | -99 | -99 | -99 | -99 | -99 | -99 | -99 | -99 | -99 | -99 | -99 | -99 | -99 | -99 | -99 | -99 | -99 | -99 | -99 | -99 | -99 | -99
|  |  |  | 1 | 2 | S | 140 | 140 | 5 | -10 | -7 | 17 | 20 | 17 | 20 | -99 | 17 | 17 | 17 | 17 | -99 | -99 | 17 | 17 | -99 | -99 | 17 | -99 | -99 | -99 | -99 | -99 | -99 | -99 | -99 | -99 | -99 | -99 | -99 | -99 | -99 | -99 | -99 | -99 | -99 | -99 | -99 | -99 | -99 | -99 | -99 | -99 | -99 | -99 | -99 | -99 | -99
|  |  |  | 1 | 3 | S | 140 | 140 | 5 | -10 | -5 | 15 | 20 | 17 | 22 | -99 | 17 | 15 | 17 | 17 | 17 | -99 | 15 | 17 | 17 | -99 | 17 | -99 | -99 | -99 | -99 | -99 | -99 | -99 | -99 | -99 | -99 | -99 | -99 | -99 | -99 | -99 | -99 | -99 | -99 | -99 | -99 | -99 | -99 | -99 | -99 | -99 | -99 | -99 | -99 | -99 | -99
|  |  |  | 1 | 4 | S | 140 | 140 | 5 | -10 | -4 | 13 | 19 | 17 | 23 | -99 | 17 | 13 | 17 | 17 | 17 | 17 | 13 | 16 | 17 | 17 | 17 | -99 | -99 | -99 | -99 | -99 | -99 | -99 | -99 | -99 | -99 | -99 | -99 | -99 | -99 | -99 | -99 | -99 | -99 | -99 | -99 | -99 | -99 | -99 | -99 | -99 | -99 | -99 | -99 | -99 | -99
5720 |  |  |  | 0 | 1 | S | 144 | 144 | 5 | -10 | -10 | -99 | -99 | -99 | -99 | -99 | -99 | -99 | -99 | -99 | -99 | -99 | -99 | -99 | -99 | -99 | -99 | -99 | -99 | -99 | -99 | -99 | -99 | -99 | -99 | -99 | -99 | -99 | -99 | -99 | -99 | -99 | -99 | -99 | -99 | -99 | -99 | -99 | -99 | -99 | -99 | -99 | -99 | -99 | -99 | -99 | -99
|  |  |  | 0 | 2 | S | 144 | 144 | 5 | -10 | -7 | -99 | -96 | -99 | -96 | -99 | -99 | -99 | -99 | -99 | -99 | -99 | -99 | -99 | -99 | -99 | -99 | -99 | -99 | -99 | -99 | -99 | -99 | -99 | -99 | -99 | -99 | -99 | -99 | -99 | -99 | -99 | -99 | -99 | -99 | -99 | -99 | -99 | -99 | -99 | -99 | -99 | -99 | -99 | -99 | -99 | -99
|  |  |  | 0 | 3 | S | 144 | 144 | 5 | -10 | -5 | -99 | -94 | -99 | -94 | -99 | -99 | -99 | -99 | -99 | -99 | -99 | -99 | -99 | -99 | -99 | -99 | -99 | -99 | -99 | -99 | -99 | -99 | -99 | -99 | -99 | -99 | -99 | -99 | -99 | -99 | -99 | -99 | -99 | -99 | -99 | -99 | -99 | -99 | -99 | -99 | -99 | -99 | -99 | -99 | -99 | -99
|  |  |  | 0 | 4 | S | 144 | 144 | 5 | -10 | -4 | -99 | -93 | -99 | -93 | -99 | -99 | -99 | -99 | -99 | -99 | -99 | -99 | -99 | -99 | -99 | -99 | -99 | -99 | -99 | -99 | -99 | -99 | -99 | -99 | -99 | -99 | -99 | -99 | -99 | -99 | -99 | -99 | -99 | -99 | -99 | -99 | -99 | -99 | -99 | -99 | -99 | -99 | -99 | -99 | -99 | -99
5745 | 5755 | 5775 |  | 1 | 1 | S | 149 | 149 | 5 | -10 | -10 | 17 | 17 | 17 | 17 | -99 | 17 | -99 | 17 | -99 | -99 | -99 | -99 | -99 | -99 | -99 | -99 | 17 | 17 | -99 | -99 | -99 | -99 | -99 | -99 | -99 | -99 | 17 | 17 | -99 | -99 | -99 | -99 | -99 | -99 | -99 | -99 | -99 | -99 | -99 | -99 | -99 | -99 | -99 | -99 | -99 | -99
|  |  |  | 1 | 2 | S | 149 | 149 | 5 | -10 | -7 | 17 | 20 | 17 | 20 | -99 | 17 | 17 | 17 | 17 | -99 | -99 | 17 | 17 | -99 | -99 | 17 | 17 | 17 | 17 | -99 | -99 | 17 | 17 | -99 | -99 | 17 | 17 | 17 | 17 | -99 | -99 | 17 | 17 | -99 | -99 | 17 | -99 | -99 | -99 | -99 | -99 | -99 | -99 | -99 | -99 | -99
|  |  |  | 1 | 3 | S | 149 | 149 | 5 | -10 | -5 | 13 | 18 | 17 | 22 | -99 | 17 | 14 | 17 | 17 | 17 | -99 | 14 | 17 | 17 | -99 | 17 | 17 | 17 | 17 | 17 | -99 | 13 | 17 | 17 | -99 | 17 | 17 | 17 | 17 | 17 | -99 | 15 | 17 | 17 | -99 | 17 | -99 | -99 | -99 | -99 | -99 | -99 | -99 | -99 | -99 | -99
|  |  |  | 1 | 4 | S | 149 | 149 | 5 | -10 | -4 | 11 | 17 | 17 | 23 | -99 | 17 | 11 | 17 | 17 | 17 | 17 | 11 | 15 | 17 | 17 | 17 | 16 | 17 | 17 | 17 | 17 | 11 | 14 | 16 | 16 | 17 | 17 | 17 | 17 | 17 | 17 | 13 | 16 | 17 | 17 | 17 | -99 | -99 | -99 | -99 | -99 | -99 | -99 | -99 | -99 | -99
5765 |  |  |  | 1 | 1 | S | 153 | 153 | 5 | -10 | -10 | 17 | 17 | 17 | 17 | -99 | 17 | -99 | 17 | -99 | -99 | -99 | -99 | -99 | -99 | -99 | -99 | 17 | 17 | -99 | -99 | -99 | -99 | -99 | -99 | -99 | -99 | 17 | 17 | -99 | -99 | -99 | -99 | -99 | -99 | -99 | -99 | -99 | -99 | -99 | -99 | -99 | -99 | -99 | -99 | -99 | -99
|  |  |  | 1 | 2 | S | 153 | 153 | 5 | -10 | -7 | 17 | 20 | 17 | 20 | -99 | 17 | 17 | 17 | 17 | -99 | -99 | 17 | 17 | -99 | -99 | 17 | 17 | 17 | 17 | -99 | -99 | 17 | 17 | -99 | -99 | 17 | 17 | 17 | 17 | -99 | -99 | 17 | 17 | -99 | -99 | 17 | -99 | -99 | -99 | -99 | -99 | -99 | -99 | -99 | -99 | -99
|  |  |  | 1 | 3 | S | 153 | 153 | 5 | -10 | -5 | 13 | 18 | 17 | 22 | -99 | 17 | 14 | 17 | 17 | 17 | -99 | 14 | 17 | 17 | -99 | 17 | 17 | 17 | 17 | 17 | -99 | 13 | 17 | 17 | -99 | 17 | 17 | 17 | 17 | 17 | -99 | 15 | 17 | 17 | -99 | 17 | -99 | -99 | -99 | -99 | -99 | -99 | -99 | -99 | -99 | -99
|  |  |  | 1 | 4 | S | 153 | 153 | 5 | -10 | -4 | 11 | 17 | 17 | 23 | -99 | 17 | 11 | 17 | 17 | 17 | 17 | 11 | 15 | 17 | 17 | 17 | 16 | 17 | 17 | 17 | 17 | 11 | 14 | 16 | 16 | 17 | 17 | 17 | 17 | 17 | 17 | 13 | 16 | 17 | 17 | 17 | -99 | -99 | -99 | -99 | -99 | -99 | -99 | -99 | -99 | -99
5785 | 5795 |  |  | 1 | 1 | S | 157 | 157 | 5 | -10 | -10 | 17 | 17 | 17 | 17 | -99 | 17 | -99 | 17 | -99 | -99 | -99 | -99 | -99 | -99 | -99 | -99 | 17 | 17 | -99 | -99 | -99 | -99 | -99 | -99 | -99 | -99 | 17 | 17 | -99 | -99 | -99 | -99 | -99 | -99 | -99 | -99 | -99 | -99 | -99 | -99 | -99 | -99 | -99 | -99 | -99 | -99
|  |  |  | 1 | 2 | S | 157 | 157 | 5 | -10 | -7 | 17 | 20 | 17 | 20 | -99 | 17 | 17 | 17 | 17 | -99 | -99 | 17 | 17 | -99 | -99 | 17 | 17 | 17 | 17 | -99 | -99 | 17 | 17 | -99 | -99 | 17 | 17 | 17 | 17 | -99 | -99 | 17 | 17 | -99 | -99 | 17 | -99 | -99 | -99 | -99 | -99 | -99 | -99 | -99 | -99 | -99
|  |  |  | 1 | 3 | S | 157 | 157 | 5 | -10 | -5 | 13 | 18 | 17 | 22 | -99 | 17 | 13 | 17 | 17 | 17 | -99 | 13 | 17 | 17 | -99 | 17 | 17 | 17 | 17 | 17 | -99 | 14 | 17 | 17 | -99 | 17 | 17 | 17 | 17 | 17 | -99 | 15 | 17 | 17 | -99 | 17 | -99 | -99 | -99 | -99 | -99 | -99 | -99 | -99 | -99 | -99
|  |  |  | 1 | 4 | S | 157 | 157 | 5 | -10 | -4 | 11 | 17 | 17 | 23 | -99 | 17 | 11 | 17 | 17 | 17 | 17 | 11 | 14 | 16 | 16 | 17 | 17 | 17 | 17 | 17 | 17 | 11 | 15 | 17 | 17 | 17 | 17 | 17 | 17 | 17 | 17 | 13 | 16 | 17 | 17 | 17 | -99 | -99 | -99 | -99 | -99 | -99 | -99 | -99 | -99 | -99
5805 |  |  |  | 1 | 1 | S | 161 | 161 | 5 | -10 | -10 | 17 | 17 | 17 | 17 | -99 | 17 | -99 | 17 | -99 | -99 | -99 | -99 | -99 | -99 | -99 | -99 | 17 | 17 | -99 | -99 | -99 | -99 | -99 | -99 | -99 | -99 | 17 | 17 | -99 | -99 | -99 | -99 | -99 | -99 | -99 | -99 | -99 | -99 | -99 | -99 | -99 | -99 | -99 | -99 | -99 | -99
|  |  |  | 1 | 2 | S | 161 | 161 | 5 | -10 | -7 | 17 | 20 | 17 | 20 | -99 | 17 | 17 | 17 | 17 | -99 | -99 | 17 | 17 | -99 | -99 | 17 | 17 | 17 | 17 | -99 | -99 | 17 | 17 | -99 | -99 | 17 | 17 | 17 | 17 | -99 | -99 | 17 | 17 | -99 | -99 | 17 | -99 | -99 | -99 | -99 | -99 | -99 | -99 | -99 | -99 | -99
|  |  |  | 1 | 3 | S | 161 | 161 | 5 | -10 | -5 | 14 | 19 | 17 | 22 | -99 | 17 | 15 | 17 | 17 | 17 | -99 | 15 | 17 | 17 | -99 | 17 | 17 | 17 | 17 | 17 | -99 | 14 | 17 | 17 | -99 | 17 | 17 | 17 | 17 | 17 | -99 | 15 | 17 | 17 | -99 | 17 | -99 | -99 | -99 | -99 | -99 | -99 | -99 | -99 | -99 | -99
|  |  |  | 1 | 4 | S | 161 | 161 | 5 | -10 | -4 | 11 | 17 | 17 | 23 | -99 | 17 | 13 | 17 | 17 | 17 | 17 | 13 | 16 | 17 | 17 | 17 | 17 | 17 | 17 | 17 | 17 | 11 | 15 | 17 | 17 | 17 | 17 | 17 | 17 | 17 | 17 | 13 | 16 | 17 | 17 | 17 | -99 | -99 | -99 | -99 | -99 | -99 | -99 | -99 | -99 | -99
5825 |  |  |  | 1 | 1 | S | 165 | 165 | 5 | -10 | -10 | 17 | 17 | 17 | 17 | -99 | 17 | -99 | 17 | -99 | -99 | -99 | -99 | -99 | -99 | -99 | -99 | -99 | -99 | -99 | -99 | -99 | -99 | -99 | -99 | -99 | -99 | -99 | -99 | -99 | -99 | -99 | -99 | -99 | -99 | -99 | -99 | -99 | -99 | -99 | -99 | -99 | -99 | -99 | -99 | -99 | -99
|  |  |  | 1 | 2 | S | 165 | 165 | 5 | -10 | -7 | 17 | 20 | 17 | 20 | -99 | 17 | 17 | 17 | 17 | -99 | -99 | 17 | 17 | -99 | -99 | 17 | -99 | -99 | -99 | -99 | -99 | -99 | -99 | -99 | -99 | -99 | -99 | -99 | -99 | -99 | -99 | -99 | -99 | -99 | -99 | -99 | -99 | -99 | -99 | -99 | -99 | -99 | -99 | -99 | -99 | -99
|  |  |  | 1 | 3 | S | 165 | 165 | 5 | -10 | -5 | 15 | 20 | 17 | 22 | -99 | 17 | 15 | 17 | 17 | 17 | -99 | 15 | 17 | 17 | -99 | 17 | -99 | -99 | -99 | -99 | -99 | -99 | -99 | -99 | -99 | -99 | -99 | -99 | -99 | -99 | -99 | -99 | -99 | -99 | -99 | -99 | -99 | -99 | -99 | -99 | -99 | -99 | -99 | -99 | -99 | -99
|  |  |  | 1 | 4 | S | 165 | 165 | 5 | -10 | -4 | 13 | 19 | 17 | 23 | -99 | 17 | 13 | 17 | 17 | 17 | 17 | 13 | 16 | 17 | 17 | 17 | -99 | -99 | -99 | -99 | -99 | -99 | -99 | -99 | -99 | -99 | -99 | -99 | -99 | -99 | -99 | -99 | -99 | -99 | -99 | -99 | -99 | -99 | -99 | -99 | -99 | -99 | -99 | -99 | -99 | -99
5845 | 5855 |  |  | 0 | 1 | S | 169 | 169 | 5 | -10 | -10 | -99 | -99 | -99 | -99 | -99 | -99 | -99 | -99 | -99 | -99 | -99 | -99 | -99 | -99 | -99 | -99 | -99 | -99 | -99 | -99 | -99 | -99 | -99 | -99 | -99 | -99 | -99 | -99 | -99 | -99 | -99 | -99 | -99 | -99 | -99 | -99 | -99 | -99 | -99 | -99 | -99 | -99 | -99 | -99 | -99 | -99
|  |  |  | 0 | 2 | S | 169 | 169 | 5 | -10 | -7 | -99 | -96 | -99 | -96 | -99 | -99 | -99 | -99 | -99 | -99 | -99 | -99 | -99 | -99 | -99 | -99 | -99 | -99 | -99 | -99 | -99 | -99 | -99 | -99 | -99 | -99 | -99 | -99 | -99 | -99 | -99 | -99 | -99 | -99 | -99 | -99 | -99 | -99 | -99 | -99 | -99 | -99 | -99 | -99 | -99 | -99
|  |  |  | 0 | 3 | S | 169 | 169 | 5 | -10 | -5 | -99 | -94 | -99 | -94 | -99 | -99 | -99 | -99 | -99 | -99 | -99 | -99 | -99 | -99 | -99 | -99 | -99 | -99 | -99 | -99 | -99 | -99 | -99 | -99 | -99 | -99 | -99 | -99 | -99 | -99 | -99 | -99 | -99 | -99 | -99 | -99 | -99 | -99 | -99 | -99 | -99 | -99 | -99 | -99 | -99 | -99
|  |  |  | 0 | 4 | S | 169 | 169 | 5 | -10 | -4 | -99 | -93 | -99 | -93 | -99 | -99 | -99 | -99 | -99 | -99 | -99 | -99 | -99 | -99 | -99 | -99 | -99 | -99 | -99 | -99 | -99 | -99 | -99 | -99 | -99 | -99 | -99 | -99 | -99 | -99 | -99 | -99 | -99 | -99 | -99 | -99 | -99 | -99 | -99 | -99 | -99 | -99 | -99 | -99 | -99 | -99
5865 |  |  |  | 0 | 1 | S | 173 | 173 | 5 | -10 | -10 | -99 | -99 | -99 | -99 | -99 | -99 | -99 | -99 | -99 | -99 | -99 | -99 | -99 | -99 | -99 | -99 | -99 | -99 | -99 | -99 | -99 | -99 | -99 | -99 | -99 | -99 | -99 | -99 | -99 | -99 | -99 | -99 | -99 | -99 | -99 | -99 | -99 | -99 | -99 | -99 | -99 | -99 | -99 | -99 | -99 | -99
|  |  |  | 0 | 2 | S | 173 | 173 | 5 | -10 | -7 | -99 | -96 | -99 | -96 | -99 | -99 | -99 | -99 | -99 | -99 | -99 | -99 | -99 | -99 | -99 | -99 | -99 | -99 | -99 | -99 | -99 | -99 | -99 | -99 | -99 | -99 | -99 | -99 | -99 | -99 | -99 | -99 | -99 | -99 | -99 | -99 | -99 | -99 | -99 | -99 | -99 | -99 | -99 | -99 | -99 | -99
|  |  |  | 0 | 3 | S | 173 | 173 | 5 | -10 | -5 | -99 | -94 | -99 | -94 | -99 | -99 | -99 | -99 | -99 | -99 | -99 | -99 | -99 | -99 | -99 | -99 | -99 | -99 | -99 | -99 | -99 | -99 | -99 | -99 | -99 | -99 | -99 | -99 | -99 | -99 | -99 | -99 | -99 | -99 | -99 | -99 | -99 | -99 | -99 | -99 | -99 | -99 | -99 | -99 | -99 | -99
|  |  |  | 0 | 4 | S | 173 | 173 | 5 | -10 | -4 | -99 | -93 | -99 | -93 | -99 | -99 | -99 | -99 | -99 | -99 | -99 | -99 | -99 | -99 | -99 | -99 | -99 | -99 | -99 | -99 | -99 | -99 | -99 | -99 | -99 | -99 | -99 | -99 | -99 | -99 | -99 | -99 | -99 | -99 | -99 | -99 | -99 | -99 | -99 | -99 | -99 | -99 | -99 | -99 | -99 | -99
5180 | 5190 | 5210 | 5250 | 1 | 1 | T | 36 | 36 | 5 | -10 | -10 | 12 | 12 | 17 | 17 | -99 | 17 | -99 | 17 | -99 | -99 | -99 | -99 | -99 | -99 | -99 | -99 | 17 | 17 | -99 | -99 | -99 | -99 | -99 | -99 | -99 | -99 | 16 | 17 | -99 | -99 | -99 | -99 | -99 | -99 | -99 | -99 | 12 | 16 | -99 | -99 | -99 | -99 | -99 | -99 | -99 | -99
|  |  |  | 1 | 2 | T | 36 | 36 | 5 | -10 | -7 | 6 | 9 | 17 | 20 | -99 | 17 | 17 | 17 | 17 | -99 | -99 | 17 | 17 | -99 | -99 | 17 | 16 | 17 | 17 | -99 | -99 | 16 | 17 | -99 | -99 | 17 | 15 | 16 | 16 | -99 | -99 | 16 | 16 | -99 | -99 | 16 | 6 | 14 | 14 | -99 | -99 | 14 | 14 | -99 | -99 | 14
|  |  |  | 1 | 3 | T | 36 | 36 | 5 | -10 | -5 | 6 | 11 | 17 | 22 | -99 | 17 | 14 | 17 | 17 | 17 | -99 | 13 | 17 | 17 | -99 | 17 | 15 | 16 | 16 | 16 | -99 | 13 | 15 | 16 | -99 | 16 | 14 | 14 | 14 | 14 | -99 | 14 | 14 | 14 | -99 | 14 | 6 | 12 | 12 | 12 | -99 | 12 | 12 | 12 | -99 | 12
|  |  |  | 1 | 4 | T | 36 | 36 | 5 | -10 | -4 | 6 | 12 | 17 | 23 | -99 | 16 | 9 | 16 | 17 | 17 | 17 | 9 | 14 | 16 | 16 | 17 | 14 | 16 | 16 | 16 | 16 | 9 | 13 | 15 | 15 | 16 | 14 | 14 | 14 | 14 | 14 | 14 | 14 | 14 | 14 | 14 | 6 | 12 | 12 | 12 | 12 | 12 | 12 | 12 | 12 | 12
5200 |  |  |  | 1 | 1 | T | 40 | 40 | 5 | -10 | -10 | 12 | 12 | 17 | 17 | -99 | 17 | -99 | 17 | -99 | -99 | -99 | -99 | -99 | -99 | -99 | -99 | 17 | 17 | -99 | -99 | -99 | -99 | -99 | -99 | -99 | -99 | 16 | 17 | -99 | -99 | -99 | -99 | -99 | -99 | -99 | -99 | 12 | 16 | -99 | -99 | -99 | -99 | -99 | -99 | -99 | -99
|  |  |  | 1 | 2 | T | 40 | 40 | 5 | -10 | -7 | 6 | 9 | 17 | 20 | -99 | 17 | 17 | 17 | 17 | -99 | -99 | 17 | 17 | -99 | -99 | 17 | 16 | 17 | 17 | -99 | -99 | 16 | 17 | -99 | -99 | 17 | 15 | 16 | 16 | -99 | -99 | 16 | 16 | -99 | -99 | 16 | 6 | 14 | 14 | -99 | -99 | 14 | 14 | -99 | -99 | 14
|  |  |  | 1 | 3 | T | 40 | 40 | 5 | -10 | -5 | 6 | 11 | 17 | 22 | -99 | 17 | 17 | 17 | 17 | 17 | -99 | 17 | 17 | 17 | -99 | 17 | 15 | 16 | 16 | 16 | -99 | 13 | 15 | 16 | -99 | 16 | 14 | 14 | 14 | 14 | -99 | 14 | 14 | 14 | -99 | 14 | 6 | 12 | 12 | 12 | -99 | 12 | 12 | 12 | -99 | 12
|  |  |  | 1 | 4 | T | 40 | 40 | 5 | -10 | -4 | 6 | 12 | 17 | 23 | -99 | 16 | 15 | 16 | 17 | 17 | 17 | 15 | 17 | 17 | 17 | 17 | 14 | 16 | 16 | 16 | 16 | 9 | 13 | 15 | 15 | 16 | 14 | 14 | 14 | 14 | 14 | 14 | 14 | 14 | 14 | 14 | 6 | 12 | 12 | 12 | 12 | 12 | 12 | 12 | 12 | 12
5220 | 5230 |  |  | 1 | 1 | T | 44 | 44 | 5 | -10 | -10 | 12 | 12 | 17 | 17 | -99 | 17 | -99 | 17 | -99 | -99 | -99 | -99 | -99 | -99 | -99 | -99 | 17 | 17 | -99 | -99 | -99 | -99 | -99 | -99 | -99 | -99 | 16 | 17 | -99 | -99 | -99 | -99 | -99 | -99 | -99 | -99 | 12 | 16 | -99 | -99 | -99 | -99 | -99 | -99 | -99 | -99
|  |  |  | 1 | 2 | T | 44 | 44 | 5 | -10 | -7 | 6 | 9 | 17 | 20 | -99 | 17 | 17 | 17 | 17 | -99 | -99 | 17 | 17 | -99 | -99 | 17 | 17 | 17 | 17 | -99 | -99 | 17 | 17 | -99 | -99 | 17 | 15 | 16 | 16 | -99 | -99 | 16 | 16 | -99 | -99 | 16 | 6 | 14 | 14 | -99 | -99 | 14 | 14 | -99 | -99 | 14
|  |  |  | 1 | 3 | T | 44 | 44 | 5 | -10 | -5 | 6 | 11 | 17 | 22 | -99 | 17 | 17 | 17 | 17 | 17 | -99 | 17 | 17 | 17 | -99 | 17 | 17 | 17 | 17 | 17 | -99 | 17 | 17 | 17 | -99 | 17 | 14 | 14 | 14 | 14 | -99 | 14 | 14 | 14 | -99 | 14 | 6 | 12 | 12 | 12 | -99 | 12 | 12 | 12 | -99 | 12
|  |  |  | 1 | 4 | T | 44 | 44 | 5 | -10 | -4 | 6 | 12 | 17 | 23 | -99 | 16 | 15 | 16 | 17 | 17 | 17 | 15 | 17 | 17 | 17 | 17 | 17 | 17 | 17 | 17 | 17 | 17 | 17 | 17 | 17 | 17 | 14 | 14 | 14 | 14 | 14 | 14 | 14 | 14 | 14 | 14 | 6 | 12 | 12 | 12 | 12 | 12 | 12 | 12 | 12 | 12
5240 |  |  |  | 1 | 1 | T | 48 | 48 | 5 | -10 | -10 | 12 | 12 | 17 | 17 | -99 | 17 | -99 | 17 | -99 | -99 | -99 | -99 | -99 | -99 | -99 | -99 | 17 | 17 | -99 | -99 | -99 | -99 | -99 | -99 | -99 | -99 | 16 | 17 | -99 | -99 | -99 | -99 | -99 | -99 | -99 | -99 | 12 | 16 | -99 | -99 | -99 | -99 | -99 | -99 | -99 | -99
|  |  |  | 1 | 2 | T | 48 | 48 | 5 | -10 | -7 | 6 | 9 | 17 | 20 | -99 | 17 | 17 | 17 | 17 | -99 | -99 | 17 | 17 | -99 | -99 | 17 | 17 | 17 | 17 | -99 | -99 | 17 | 17 | -99 | -99 | 17 | 15 | 16 | 16 | -99 | -99 | 16 | 16 | -99 | -99 | 16 | 6 | 14 | 14 | -99 | -99 | 14 | 14 | -99 | -99 | 14
|  |  |  | 1 | 3 | T | 48 | 48 | 5 | -10 | -5 | 6 | 11 | 17 | 22 | -99 | 17 | 17 | 17 | 17 | 17 | -99 | 17 | 17 | 17 | -99 | 17 | 17 | 17 | 17 | 17 | -99 | 17 | 17 | 17 | -99 | 17 | 14 | 14 | 14 | 14 | -99 | 14 | 14 | 14 | -99 | 14 | 6 | 12 | 12 | 12 | -99 | 12 | 12 | 12 | -99 | 12
|  |  |  | 1 | 4 | T | 48 | 48 | 5 | -10 | -4 | 6 | 12 | 17 | 23 | -99 | 14 | 14 | 15 | 17 | 17 | 17 | 15 | 17 | 17 | 17 | 17 | 17 | 17 | 17 | 17 | 17 | 17 | 17 | 17 | 17 | 17 | 14 | 14 | 14 | 14 | 14 | 14 | 14 | 14 | 14 | 14 | 6 | 12 | 12 | 12 | 12 | 12 | 12 | 12 | 12 | 12
5260 | 5270 | 5290 |  | 1 | 1 | T | 52 | 52 | 5 | -10 | -10 | 12 | 12 | 17 | 17 | -99 | 17 | -99 | 17 | -99 | -99 | -99 | -99 | -99 | -99 | -99 | -99 | 17 | 17 | -99 | -99 | -99 | -99 | -99 | -99 | -99 | -99 | 17 | 17 | -99 | -99 | -99 | -99 | -99 | -99 | -99 | -99 | 12 | 16 | -99 | -99 | -99 | -99 | -99 | -99 | -99 | -99
|  |  |  | 1 | 2 | T | 52 | 52 | 5 | -10 | -7 | 6 | 9 | 17 | 20 | -99 | 14 | 14 | 14 | 17 | -99 | -99 | 14 | 17 | -99 | -99 | 17 | 17 | 17 | 17 | -99 | -99 | 17 | 17 | -99 | -99 | 17 | 15 | 17 | 17 | -99 | -99 | 17 | 17 | -99 | -99 | 17 | 6 | 14 | 14 | -99 | -99 | 14 | 14 | -99 | -99 | 14
|  |  |  | 1 | 3 | T | 52 | 52 | 5 | -10 | -5 | 6 | 11 | 17 | 22 | -99 | 11 | 11 | 11 | 14 | 15 | -99 | 11 | 14 | 15 | -99 | 14 | 14 | 15 | 17 | 17 | -99 | 14 | 17 | 17 | -99 | 17 | 15 | 16 | 16 | 16 | -99 | 15 | 16 | 16 | -99 | 16 | 6 | 12 | 12 | 12 | -99 | 12 | 12 | 12 | -99 | 12
|  |  |  | 1 | 4 | T | 52 | 52 | 5 | -10 | -4 | 6 | 12 | 17 | 23 | -99 | 8 | 8 | 8 | 11 | 13 | 13 | 8 | 11 | 13 | 13 | 11 | 10 | 12 | 16 | 17 | 17 | 11 | 14 | 16 | 16 | 16 | 14 | 14 | 14 | 14 | 14 | 13 | 14 | 14 | 14 | 14 | 6 | 12 | 12 | 12 | 12 | 12 | 12 | 12 | 12 | 12
5280 |  |  |  | 1 | 1 | T | 56 | 56 | 5 | -10 | -10 | 12 | 12 | 17 | 17 | -99 | 17 | -99 | 17 | -99 | -99 | -99 | -99 | -99 | -99 | -99 | -99 | 17 | 17 | -99 | -99 | -99 | -99 | -99 | -99 | -99 | -99 | 17 | 17 | -99 | -99 | -99 | -99 | -99 | -99 | -99 | -99 | 12 | 16 | -99 | -99 | -99 | -99 | -99 | -99 | -99 | -99
|  |  |  | 1 | 2 | T | 56 | 56 | 5 | -10 | -7 | 6 | 9 | 17 | 20 | -99 | 15 | 15 | 15 | 17 | -99 | -99 | 15 | 17 | -99 | -99 | 17 | 17 | 17 | 17 | -99 | -99 | 17 | 17 | -99 | -99 | 17 | 15 | 17 | 17 | -99 | -99 | 17 | 17 | -99 | -99 | 17 | 6 | 14 | 14 | -99 | -99 | 14 | 14 | -99 | -99 | 14
|  |  |  | 1 | 3 | T | 56 | 56 | 5 | -10 | -5 | 6 | 11 | 17 | 22 | -99 | 12 | 12 | 12 | 15 | 15 | -99 | 12 | 15 | 15 | -99 | 15 | 14 | 15 | 17 | 17 | -99 | 14 | 17 | 17 | -99 | 17 | 15 | 16 | 16 | 16 | -99 | 15 | 16 | 16 | -99 | 16 | 6 | 12 | 12 | 12 | -99 | 12 | 12 | 12 | -99 | 12
|  |  |  | 1 | 4 | T | 56 | 56 | 5 | -10 | -4 | 6 | 12 | 17 | 23 | -99 | 9 | 9 | 9 | 13 | 14 | 14 | 9 | 12 | 14 | 14 | 13 | 10 | 12 | 16 | 17 | 17 | 11 | 14 | 16 | 16 | 16 | 14 | 14 | 14 | 14 | 14 | 13 | 14 | 14 | 14 | 14 | 6 | 12 | 12 | 12 | 12 | 12 | 12 | 12 | 12 | 12
5300 | 5310 |  |  | 1 | 1 | T | 60 | 60 | 5 | -10 | -10 | 12 | 12 | 17 | 17 | -99 | 17 | -99 | 17 | -99 | -99 | -99 | -99 | -99 | -99 | -99 | -99 | 16 | 17 | -99 | -99 | -99 | -99 | -99 | -99 | -99 | -99 | 17 | 17 | -99 | -99 | -99 | -99 | -99 | -99 | -99 | -99 | 12 | 16 | -99 | -99 | -99 | -99 | -99 | -99 | -99 | -99
|  |  |  | 1 | 2 | T | 60 | 60 | 5 | -10 | -7 | 6 | 9 | 17 | 20 | -99 | 16 | 16 | 16 | 17 | -99 | -99 | 16 | 17 | -99 | -99 | 17 | 15 | 17 | 17 | -99 | -99 | 17 | 17 | -99 | -99 | 17 | 15 | 17 | 17 | -99 | -99 | 17 | 17 | -99 | -99 | 17 | 6 | 14 | 14 | -99 | -99 | 14 | 14 | -99 | -99 | 14
|  |  |  | 1 | 3 | T | 60 | 60 | 5 | -10 | -5 | 6 | 11 | 17 | 22 | -99 | 12 | 12 | 12 | 15 | 16 | -99 | 12 | 15 | 16 | -99 | 15 | 14 | 15 | 17 | 17 | -99 | 12 | 16 | 17 | -99 | 17 | 15 | 16 | 16 | 16 | -99 | 15 | 16 | 16 | -99 | 16 | 6 | 12 | 12 | 12 | -99 | 12 | 12 | 12 | -99 | 12
|  |  |  | 1 | 4 | T | 60 | 60 | 5 | -10 | -4 | 6 | 12 | 16 | 22 | -99 | 9 | 9 | 9 | 13 | 14 | 14 | 9 | 12 | 14 | 14 | 13 | 11 | 12 | 16 | 16 | 16 | 11 | 14 | 15 | 15 | 16 | 14 | 14 | 14 | 14 | 14 | 13 | 14 | 14 | 14 | 14 | 6 | 12 | 12 | 12 | 12 | 12 | 12 | 12 | 12 | 12
5320 |  |  |  | 1 | 1 | T | 64 | 64 | 5 | -10 | -10 | 12 | 12 | 17 | 17 | -99 | 17 | -99 | 17 | -99 | -99 | -99 | -99 | -99 | -99 | -99 | -99 | 16 | 17 | -99 | -99 | -99 | -99 | -99 | -99 | -99 | -99 | 17 | 17 | -99 | -99 | -99 | -99 | -99 | -99 | -99 | -99 | 12 | 16 | -99 | -99 | -99 | -99 | -99 | -99 | -99 | -99
|  |  |  | 1 | 2 | T | 64 | 64 | 5 | -10 | -7 | 6 | 9 | 17 | 20 | -99 | 17 | 16 | 17 | 17 | -99 | -99 | 17 | 17 | -99 | -99 | 17 | 15 | 17 | 17 | -99 | -99 | 17 | 17 | -99 | -99 | 17 | 15 | 17 | 17 | -99 | -99 | 17 | 17 | -99 | -99 | 17 | 6 | 14 | 14 | -99 | -99 | 14 | 14 | -99 | -99 | 14
|  |  |  | 1 | 3 | T | 64 | 64 | 5 | -10 | -5 | 6 | 11 | 17 | 22 | -99 | 12 | 12 | 12 | 15 | 15 | -99 | 12 | 15 | 15 | -99 | 15 | 14 | 15 | 17 | 17 | -99 | 12 | 16 | 17 | -99 | 17 | 15 | 16 | 16 | 16 | -99 | 15 | 16 | 16 | -99 | 16 | 6 | 12 | 12 | 12 | -99 | 12 | 12 | 12 | -99 | 12
|  |  |  | 1 | 4 | T | 64 | 64 | 5 | -10 | -4 | 6 | 12 | 16 | 22 | -99 | 9 | 9 | 9 | 13 | 14 | 14 | 9 | 12 | 14 | 14 | 13 | 11 | 12 | 16 | 16 | 16 | 11 | 14 | 15 | 15 | 16 | 14 | 14 | 14 | 14 | 14 | 13 | 14 | 14 | 14 | 14 | 6 | 12 | 12 | 12 | 12 | 12 | 12 | 12 | 12 | 12
5500 | 5510 | 5530 | 5570 | 1 | 1 | T | 100 | 100 | 5 | -10 | -10 | 13 | 13 | 17 | 17 | -99 | 17 | -99 | 17 | -99 | -99 | -99 | -99 | -99 | -99 | -99 | -99 | 15 | 17 | -99 | -99 | -99 | -99 | -99 | -99 | -99 | -99 | 16 | 17 | -99 | -99 | -99 | -99 | -99 | -99 | -99 | -99 | 13 | 17 | -99 | -99 | -99 | -99 | -99 | -99 | -99 | -99
|  |  |  | 1 | 2 | T | 100 | 100 | 5 | -10 | -7 | 7 | 10 | 17 | 20 | -99 | 14 | 14 | 14 | 16 | -99 | -99 | 14 | 16 | -99 | -99 | 16 | 9 | 17 | 17 | -99 | -99 | 14 | 17 | -99 | -99 | 17 | 15 | 17 | 17 | -99 | -99 | 17 | 17 | -99 | -99 | 17 | 7 | 14 | 14 | -99 | -99 | 14 | 14 | -99 | -99 | 14
|  |  |  | 1 | 3 | T | 100 | 100 | 5 | -10 | -5 | 7 | 12 | 14 | 19 | -99 | 10 | 10 | 10 | 14 | 14 | -99 | 10 | 13 | 14 | -99 | 14 | 7 | 13 | 13 | 13 | -99 | 7 | 11 | 13 | -99 | 13 | 14 | 14 | 14 | 14 | -99 | 14 | 14 | 14 | -99 | 14 | 7 | 13 | 13 | 13 | -99 | 13 | 13 | 13 | -99 | 13
|  |  |  | 1 | 4 | T | 100 | 100 | 5 | -10 | -4 | 5 | 11 | 14 | 20 | -99 | 8 | 8 | 8 | 11 | 13 | 13 | 8 | 10 | 13 | 13 | 11 | 5 | 11 | 11 | 11 | 11 | 5 | 7 | 10 | 10 | 11 | 13 | 14 | 14 | 14 | 14 | 13 | 14 | 14 | 14 | 14 | 7 | 12 | 12 | 12 | 12 | 12 | 12 | 12 | 12 | 12
5520 |  |  |  | 1 | 1 | T | 104 | 104 | 5 | -10 | -10 | 13 | 13 | 17 | 17 | -99 | 17 | -99 | 17 | -99 | -99 | -99 | -99 | -99 | -99 | -99 | -99 | 15 | 17 | -99 | -99 | -99 | -99 | -99 | -99 | -99 | -99 | 16 | 17 | -99 | -99 | -99 | -99 | -99 | -99 | -99 | -99 | 13 | 17 | -99 | -99 | -99 | -99 | -99 | -99 | -99 | -99
|  |  |  | 1 | 2 | T | 104 | 104 | 5 | -10 | -7 | 7 | 10 | 17 | 20 | -99 | 15 | 15 | 16 | 17 | -99 | -99 | 16 | 17 | -99 | -99 | 17 | 9 | 17 | 17 | -99 | -99 | 14 | 17 | -99 | -99 | 17 | 15 | 17 | 17 | -99 | -99 | 17 | 17 | -99 | -99 | 17 | 7 | 14 | 14 | -99 | -99 | 14 | 14 | -99 | -99 | 14
|  |  |  | 1 | 3 | T | 104 | 104 | 5 | -10 | -5 | 7 | 12 | 16 | 21 | -99 | 12 | 12 | 12 | 16 | 16 | -99 | 12 | 16 | 16 | -99 | 16 | 7 | 13 | 13 | 13 | -99 | 7 | 11 | 13 | -99 | 13 | 14 | 14 | 14 | 14 | -99 | 14 | 14 | 14 | -99 | 14 | 7 | 13 | 13 | 13 | -99 | 13 | 13 | 13 | -99 | 13
|  |  |  | 1 | 4 | T | 104 | 104 | 5 | -10 | -4 | 5 | 11 | 14 | 20 | -99 | 10 | 10 | 10 | 13 | 14 | 14 | 10 | 13 | 14 | 14 | 13 | 5 | 11 | 11 | 11 | 11 | 5 | 7 | 10 | 10 | 11 | 13 | 14 | 14 | 14 | 14 | 13 | 14 | 14 | 14 | 14 | 7 | 12 | 12 | 12 | 12 | 12 | 12 | 12 | 12 | 12
5540 | 5550 |  |  | 1 | 1 | T | 108 | 108 | 5 | -10 | -10 | 13 | 13 | 17 | 17 | -99 | 17 | -99 | 17 | -99 | -99 | -99 | -99 | -99 | -99 | -99 | -99 | 17 | 17 | -99 | -99 | -99 | -99 | -99 | -99 | -99 | -99 | 16 | 17 | -99 | -99 | -99 | -99 | -99 | -99 | -99 | -99 | 13 | 17 | -99 | -99 | -99 | -99 | -99 | -99 | -99 | -99
|  |  |  | 1 | 2 | T | 108 | 108 | 5 | -10 | -7 | 7 | 10 | 17 | 20 | -99 | 15 | 15 | 16 | 17 | -99 | -99 | 16 | 17 | -99 | -99 | 17 | 17 | 17 | 17 | -99 | -99 | 17 | 17 | -99 | -99 | 17 | 15 | 17 | 17 | -99 | -99 | 17 | 17 | -99 | -99 | 17 | 7 | 14 | 14 | -99 | -99 | 14 | 14 | -99 | -99 | 14
|  |  |  | 1 | 3 | T | 108 | 108 | 5 | -10 | -5 | 7 | 12 | 17 | 22 | -99 | 12 | 12 | 12 | 16 | 16 | -99 | 12 | 16 | 16 | -99 | 16 | 14 | 15 | 17 | 17 | -99 | 14 | 17 | 17 | -99 | 17 | 14 | 14 | 14 | 14 | -99 | 14 | 14 | 14 | -99 | 14 | 7 | 13 | 13 | 13 | -99 | 13 | 13 | 13 | -99 | 13
|  |  |  | 1 | 4 | T | 108 | 108 | 5 | -10 | -4 | 7 | 13 | 17 | 23 | -99 | 10 | 10 | 10 | 13 | 14 | 14 | 10 | 13 | 14 | 14 | 13 | 11 | 13 | 16 | 17 | 17 | 12 | 15 | 17 | 17 | 16 | 13 | 14 | 14 | 14 | 14 | 13 | 14 | 14 | 14 | 14 | 7 | 12 | 12 | 12 | 12 | 12 | 12 | 12 | 12 | 12
5560 |  |  |  | 1 | 1 | T | 112 | 112 | 5 | -10 | -10 | 13 | 13 | 17 | 17 | -99 | 17 | -99 | 17 | -99 | -99 | -99 | -99 | -99 | -99 | -99 | -99 | 17 | 17 | -99 | -99 | -99 | -99 | -99 | -99 | -99 | -99 | 16 | 17 | -99 | -99 | -99 | -99 | -99 | -99 | -99 | -99 | 13 | 17 | -99 | -99 | -99 | -99 | -99 | -99 | -99 | -99
|  |  |  | 1 | 2 | T | 112 | 112 | 5 | -10 | -7 | 7 | 10 | 17 | 20 | -99 | 16 | 16 | 16 | 17 | -99 | -99 | 16 | 17 | -99 | -99 | 17 | 17 | 17 | 17 | -99 | -99 | 17 | 17 | -99 | -99 | 17 | 15 | 17 | 17 | -99 | -99 | 17 | 17 | -99 | -99 | 17 | 7 | 14 | 14 | -99 | -99 | 14 | 14 | -99 | -99 | 14
|  |  |  | 1 | 3 | T | 112 | 112 | 5 | -10 | -5 | 7 | 12 | 17 | 22 | -99 | 12 | 12 | 12 | 16 | 16 | -99 | 12 | 16 | 16 | -99 | 16 | 14 | 15 | 17 | 17 | -99 | 14 | 17 | 17 | -99 | 17 | 14 | 14 | 14 | 14 | -99 | 14 | 14 | 14 | -99 | 14 | 7 | 13 | 13 | 13 | -99 | 13 | 13 | 13 | -99 | 13
|  |  |  | 1 | 4 | T | 112 | 112 | 5 | -10 | -4 | 7 | 13 | 17 | 23 | -99 | 10 | 10 | 10 | 13 | 14 | 14 | 10 | 13 | 14 | 14 | 13 | 11 | 13 | 16 | 17 | 17 | 12 | 15 | 17 | 17 | 16 | 13 | 14 | 14 | 14 | 14 | 13 | 14 | 14 | 14 | 14 | 7 | 12 | 12 | 12 | 12 | 12 | 12 | 12 | 12 | 12
5580 | 5590 | 5610 |  | 1 | 1 | T | 116 | 116 | 5 | -10 | -10 | 13 | 13 | 17 | 17 | -99 | 17 | -99 | 17 | -99 | -99 | -99 | -99 | -99 | -99 | -99 | -99 | 17 | 17 | -99 | -99 | -99 | -99 | -99 | -99 | -99 | -99 | 17 | 17 | -99 | -99 | -99 | -99 | -99 | -99 | -99 | -99 | 13 | 17 | -99 | -99 | -99 | -99 | -99 | -99 | -99 | -99
|  |  |  | 1 | 2 | T | 116 | 116 | 5 | -10 | -7 | 7 | 10 | 17 | 20 | -99 | 15 | 15 | 16 | 17 | -99 | -99 | 16 | 17 | -99 | -99 | 17 | 17 | 17 | 17 | -99 | -99 | 17 | 17 | -99 | -99 | 17 | 17 | 17 | 17 | -99 | -99 | 17 | 17 | -99 | -99 | 17 | 7 | 14 | 14 | -99 | -99 | 14 | 14 | -99 | -99 | 14
|  |  |  | 1 | 3 | T | 116 | 116 | 5 | -10 | -5 | 7 | 12 | 17 | 22 | -99 | 12 | 12 | 12 | 16 | 17 | -99 | 12 | 16 | 17 | -99 | 16 | 17 | 17 | 17 | 17 | -99 | 15 | 17 | 17 | -99 | 17 | 17 | 17 | 17 | 17 | -99 | 15 | 17 | 17 | -99 | 17 | 7 | 13 | 13 | 13 | -99 | 13 | 13 | 13 | -99 | 13
|  |  |  | 1 | 4 | T | 116 | 116 | 5 | -10 | -4 | 7 | 13 | 17 | 23 | -99 | 10 | 10 | 10 | 13 | 14 | 14 | 10 | 13 | 14 | 14 | 13 | 15 | 15 | 17 | 17 | 17 | 13 | 16 | 17 | 17 | 17 | 17 | 17 | 17 | 17 | 17 | 13 | 16 | 17 | 17 | 17 | 7 | 12 | 12 | 12 | 12 | 12 | 12 | 12 | 12 | 12
5600 |  |  |  | 1 | 1 | T | 120 | 120 | 5 | -10 | -10 | 13 | 13 | 17 | 17 | -99 | 17 | -99 | 17 | -99 | -99 | -99 | -99 | -99 | -99 | -99 | -99 | 17 | 17 | -99 | -99 | -99 | -99 | -99 | -99 | -99 | -99 | 17 | 17 | -99 | -99 | -99 | -99 | -99 | -99 | -99 | -99 | 13 | 17 | -99 | -99 | -99 | -99 | -99 | -99 | -99 | -99
|  |  |  | 1 | 2 | T | 120 | 120 | 5 | -10 | -7 | 7 | 10 | 17 | 20 | -99 | 15 | 15 | 16 | 17 | -99 | -99 | 16 | 17 | -99 | -99 | 17 | 17 | 17 | 17 | -99 | -99 | 17 | 17 | -99 | -99 | 17 | 17 | 17 | 17 | -99 | -99 | 17 | 17 | -99 | -99 | 17 | 7 | 14 | 14 | -99 | -99 | 14 | 14 | -99 | -99 | 14
|  |  |  | 1 | 3 | T | 120 | 120 | 5 | -10 | -5 | 7 | 12 | 17 | 22 | -99 | 12 | 12 | 12 | 16 | 17 | -99 | 12 | 16 | 17 | -99 | 16 | 17 | 17 | 17 | 17 | -99 | 15 | 17 | 17 | -99 | 17 | 17 | 17 | 17 | 17 | -99 | 15 | 17 | 17 | -99 | 17 | 7 | 13 | 13 | 13 | -99 | 13 | 13 | 13 | -99 | 13
|  |  |  | 1 | 4 | T | 120 | 120 | 5 | -10 | -4 | 7 | 13 | 17 | 23 | -99 | 10 | 10 | 10 | 13 | 14 | 14 | 10 | 13 | 14 | 14 | 13 | 15 | 15 | 17 | 17 | 17 | 13 | 16 | 17 | 17 | 17 | 17 | 17 | 17 | 17 | 17 | 13 | 16 | 17 | 17 | 17 | 7 | 12 | 12 | 12 | 12 | 12 | 12 | 12 | 12 | 12
5620 | 5630 |  |  | 1 | 1 | T | 124 | 124 | 5 | -10 | -10 | 13 | 13 | 17 | 17 | -99 | 17 | -99 | 17 | -99 | -99 | -99 | -99 | -99 | -99 | -99 | -99 | 17 | 17 | -99 | -99 | -99 | -99 | -99 | -99 | -99 | -99 | 17 | 17 | -99 | -99 | -99 | -99 | -99 | -99 | -99 | -99 | 13 | 17 | -99 | -99 | -99 | -99 | -99 | -99 | -99 | -99
|  |  |  | 1 | 2 | T | 124 | 124 | 5 | -10 | -7 | 7 | 10 | 17 | 20 | -99 | 15 | 15 | 16 | 17 | -99 | -99 | 16 | 17 | -99 | -99 | 17 | 17 | 17 | 17 | -99 | -99 | 17 | 17 | -99 | -99 | 17 | 17 | 17 | 17 | -99 | -99 | 17 | 17 | -99 | -99 | 17 | 7 | 14 | 14 | -99 | -99 | 14 | 14 | -99 | -99 | 14
|  |  |  | 1 | 3 | T | 124 | 124 | 5 | -10 | -5 | 7 | 12 | 17 | 22 | -99 | 12 | 12 | 12 | 16 | 17 | -99 | 12 | 16 | 17 | -99 | 16 | 17 | 17 | 17 | 17 | -99 | 15 | 17 | 17 | -99 | 17 | 17 | 17 | 17 | 17 | -99 | 15 | 17 | 17 | -99 | 17 | 7 | 13 | 13 | 13 | -99 | 13 | 13 | 13 | -99 | 13
|  |  |  | 1 | 4 | T | 124 | 124 | 5 | -10 | -4 | 7 | 13 | 17 | 23 | -99 | 10 | 10 | 10 | 13 | 14 | 14 | 10 | 13 | 14 | 14 | 13 | 15 | 15 | 17 | 17 | 17 | 13 | 16 | 17 | 17 | 17 | 17 | 17 | 17 | 17 | 17 | 13 | 16 | 17 | 17 | 17 | 7 | 12 | 12 | 12 | 12 | 12 | 12 | 12 | 12 | 12
5640 |  |  |  | 1 | 1 | T | 128 | 128 | 5 | -10 | -10 | 13 | 13 | 17 | 17 | -99 | 17 | -99 | 17 | -99 | -99 | -99 | -99 | -99 | -99 | -99 | -99 | 17 | 17 | -99 | -99 | -99 | -99 | -99 | -99 | -99 | -99 | 17 | 17 | -99 | -99 | -99 | -99 | -99 | -99 | -99 | -99 | 13 | 17 | -99 | -99 | -99 | -99 | -99 | -99 | -99 | -99
|  |  |  | 1 | 2 | T | 128 | 128 | 5 | -10 | -7 | 7 | 10 | 17 | 20 | -99 | 15 | 15 | 16 | 17 | -99 | -99 | 16 | 17 | -99 | -99 | 17 | 17 | 17 | 17 | -99 | -99 | 17 | 17 | -99 | -99 | 17 | 17 | 17 | 17 | -99 | -99 | 17 | 17 | -99 | -99 | 17 | 7 | 14 | 14 | -99 | -99 | 14 | 14 | -99 | -99 | 14
|  |  |  | 1 | 3 | T | 128 | 128 | 5 | -10 | -5 | 7 | 12 | 17 | 22 | -99 | 12 | 12 | 12 | 16 | 17 | -99 | 12 | 16 | 17 | -99 | 16 | 17 | 17 | 17 | 17 | -99 | 15 | 17 | 17 | -99 | 17 | 17 | 17 | 17 | 17 | -99 | 15 | 17 | 17 | -99 | 17 | 7 | 13 | 13 | 13 | -99 | 13 | 13 | 13 | -99 | 13
|  |  |  | 1 | 4 | T | 128 | 128 | 5 | -10 | -4 | 7 | 13 | 17 | 23 | -99 | 10 | 10 | 10 | 13 | 14 | 14 | 10 | 13 | 14 | 14 | 13 | 15 | 15 | 17 | 17 | 17 | 13 | 16 | 17 | 17 | 17 | 17 | 17 | 17 | 17 | 17 | 13 | 16 | 17 | 17 | 17 | 7 | 12 | 12 | 12 | 12 | 12 | 12 | 12 | 12 | 12
5660 | 5670 | 5690 |  | 1 | 1 | T | 132 | 132 | 5 | -10 | -10 | 17 | 17 | 17 | 17 | -99 | 17 | -99 | 17 | -99 | -99 | -99 | -99 | -99 | -99 | -99 | -99 | 17 | 17 | -99 | -99 | -99 | -99 | -99 | -99 | -99 | -99 | 17 | 17 | -99 | -99 | -99 | -99 | -99 | -99 | -99 | -99 | -99 | -99 | -99 | -99 | -99 | -99 | -99 | -99 | -99 | -99
|  |  |  | 1 | 2 | T | 132 | 132 | 5 | -10 | -7 | 15 | 18 | 17 | 20 | -99 | 15 | 15 | 15 | 17 | -99 | -99 | 15 | 17 | -99 | -99 | 17 | 17 | 17 | 17 | -99 | -99 | 17 | 17 | -99 | -99 | 17 | 17 | 17 | 17 | -99 | -99 | 17 | 17 | -99 | -99 | 17 | -99 | -99 | -99 | -99 | -99 | -99 | -99 | -99 | -99 | -99
|  |  |  | 1 | 3 | T | 132 | 132 | 5 | -10 | -5 | 12 | 17 | 17 | 22 | -99 | 12 | 12 | 12 | 15 | 17 | -99 | 12 | 15 | 17 | -99 | 15 | 15 | 16 | 17 | 17 | -99 | 15 | 17 | 17 | -99 | 17 | 17 | 17 | 17 | 17 | -99 | 15 | 17 | 17 | -99 | 17 | -99 | -99 | -99 | -99 | -99 | -99 | -99 | -99 | -99 | -99
|  |  |  | 1 | 4 | T | 132 | 132 | 5 | -10 | -4 | 10 | 16 | 17 | 23 | -99 | 10 | 10 | 10 | 13 | 14 | 14 | 10 | 13 | 14 | 14 | 13 | 11 | 13 | 17 | 17 | 17 | 13 | 16 | 17 | 17 | 17 | 17 | 17 | 17 | 17 | 17 | 13 | 16 | 17 | 17 | 17 | -99 | -99 | -99 | -99 | -99 | -99 | -99 | -99 | -99 | -99
5680 |  |  |  | 1 | 1 | T | 136 | 136 | 5 | -10 | -10 | 17 | 17 | 17 | 17 | -99 | 17 | -99 | 17 | -99 | -99 | -99 | -99 | -99 | -99 | -99 | -99 | 17 | 17 | -99 | -99 | -99 | -99 | -99 | -99 | -99 | -99 | 17 | 17 | -99 | -99 | -99 | -99 | -99 | -99 | -99 | -99 | -99 | -99 | -99 | -99 | -99 | -99 | -99 | -99 | -99 | -99
|  |  |  | 1 | 2 | T | 136 | 136 | 5 | -10 | -7 | 17 | 20 | 17 | 20 | -99 | 17 | 17 | 17 | 17 | -99 | -99 | 17 | 17 | -99 | -99 | 17 | 17 | 17 | 17 | -99 | -99 | 17 | 17 | -99 | -99 | 17 | 17 | 17 | 17 | -99 | -99 | 17 | 17 | -99 | -99 | 17 | -99 | -99 | -99 | -99 | -99 | -99 | -99 | -99 | -99 | -99
|  |  |  | 1 | 3 | T | 136 | 136 | 5 | -10 | -5 | 14 | 19 | 17 | 22 | -99 | 14 | 14 | 14 | 17 | 17 | -99 | 14 | 17 | 17 | -99 | 17 | 15 | 16 | 17 | 17 | -99 | 15 | 17 | 17 | -99 | 17 | 17 | 17 | 17 | 17 | -99 | 15 | 17 | 17 | -99 | 17 | -99 | -99 | -99 | -99 | -99 | -99 | -99 | -99 | -99 | -99
|  |  |  | 1 | 4 | T | 136 | 136 | 5 | -10 | -4 | 11 | 17 | 17 | 23 | -99 | 11 | 11 | 12 | 14 | 17 | 17 | 12 | 14 | 17 | 17 | 14 | 11 | 13 | 17 | 17 | 17 | 13 | 16 | 17 | 17 | 17 | 17 | 17 | 17 | 17 | 17 | 13 | 16 | 17 | 17 | 17 | -99 | -99 | -99 | -99 | -99 | -99 | -99 | -99 | -99 | -99
5700 | 5710 |  |  | 1 | 1 | T | 140 | 140 | 5 | -10 | -10 | 17 | 17 | 17 | 17 | -99 | 17 | -99 | 17 | -99 | -99 | -99 | -99 | -99 | -99 | -99 | -99 | 17 | 17 | -99 | -99 | -99 | -99 | -99 | -99 | -99 | -99 | 17 | 17 | -99 | -99 | -99 | -99 | -99 | -99 | -99 | -99 | -99 | -99 | -99 | -99 | -99 | -99 | -99 | -99 | -99 | -99
|  |  |  | 1 | 2 | T | 140 | 140 | 5 | -10 | -7 | 17 | 20 | 17 | 20 | -99 | 17 | 17 | 17 | 17 | -99 | -99 | 17 | 17 | -99 | -99 | 17 | 17 | 17 | 17 | -99 | -99 | 17 | 17 | -99 | -99 | 17 | 17 | 17 | 17 | -99 | -99 | 17 | 17 | -99 | -99 | 17 | -99 | -99 | -99 | -99 | -99 | -99 | -99 | -99 | -99 | -99
|  |  |  | 1 | 3 | T | 140 | 140 | 5 | -10 | -5 | 14 | 19 | 17 | 22 | -99 | 14 | 14 | 14 | 17 | 17 | -99 | 14 | 17 | 17 | -99 | 17 | 17 | 17 | 17 | 17 | -99 | 15 | 17 | 17 | -99 | 17 | 17 | 17 | 17 | 17 | -99 | 15 | 17 | 17 | -99 | 17 | -99 | -99 | -99 | -99 | -99 | -99 | -99 | -99 | -99 | -99
|  |  |  | 1 | 4 | T | 140 | 140 | 5 | -10 | -4 | 11 | 17 | 17 | 23 | -99 | 11 | 11 | 12 | 14 | 17 | 17 | 12 | 14 | 17 | 17 | 14 | 15 | 15 | 17 | 17 | 17 | 13 | 16 | 17 | 17 | 17 | 17 | 17 | 17 | 17 | 17 | 13 | 16 | 17 | 17 | 17 | -99 | -99 | -99 | -99 | -99 | -99 | -99 | -99 | -99 | -99
5720 |  |  |  | 1 | 1 | T | 144 | 144 | 5 | -10 | -10 | 17 | 17 | 17 | 17 | -99 | 17 | -99 | 17 | -99 | -99 | -99 | -99 | -99 | -99 | -99 | -99 | 17 | 17 | -99 | -99 | -99 | -99 | -99 | -99 | -99 | -99 | 17 | 17 | -99 | -99 | -99 | -99 | -99 | -99 | -99 | -99 | -99 | -99 | -99 | -99 | -99 | -99 | -99 | -99 | -99 | -99
|  |  |  | 1 | 2 | T | 144 | 144 | 5 | -10 | -7 | 17 | 20 | 17 | 20 | -99 | 17 | 17 | 17 | 17 | -99 | -99 | 17 | 17 | -99 | -99 | 17 | 17 | 17 | 17 | -99 | -99 | 17 | 17 | -99 | -99 | 17 | 17 | 17 | 17 | -99 | -99 | 17 | 17 | -99 | -99 | 17 | -99 | -99 | -99 | -99 | -99 | -99 | -99 | -99 | -99 | -99
|  |  |  | 1 | 3 | T | 144 | 144 | 5 | -10 | -5 | 14 | 19 | 17 | 22 | -99 | 14 | 14 | 14 | 17 | 17 | -99 | 14 | 17 | 17 | -99 | 17 | 17 | 17 | 17 | 17 | -99 | 15 | 17 | 17 | -99 | 17 | 17 | 17 | 17 | 17 | -99 | 15 | 17 | 17 | -99 | 17 | -99 | -99 | -99 | -99 | -99 | -99 | -99 | -99 | -99 | -99
|  |  |  | 1 | 4 | T | 144 | 144 | 5 | -10 | -4 | 11 | 17 | 17 | 23 | -99 | 11 | 11 | 12 | 14 | 17 | 17 | 12 | 14 | 17 | 17 | 14 | 15 | 15 | 17 | 17 | 17 | 13 | 16 | 17 | 17 | 17 | 17 | 17 | 17 | 17 | 17 | 13 | 16 | 17 | 17 | 17 | -99 | -99 | -99 | -99 | -99 | -99 | -99 | -99 | -99 | -99
5745 | 5755 | 5775 |  | 1 | 1 | T | 149 | 149 | 5 | -10 | -10 | 17 | 17 | 17 | 17 | -99 | 17 | -99 | 17 | -99 | -99 | -99 | -99 | -99 | -99 | -99 | -99 | 17 | 17 | -99 | -99 | -99 | -99 | -99 | -99 | -99 | -99 | 17 | 17 | -99 | -99 | -99 | -99 | -99 | -99 | -99 | -99 | -99 | -99 | -99 | -99 | -99 | -99 | -99 | -99 | -99 | -99
|  |  |  | 1 | 2 | T | 149 | 149 | 5 | -10 | -7 | 17 | 20 | 17 | 20 | -99 | 17 | 17 | 17 | 17 | -99 | -99 | 17 | 17 | -99 | -99 | 17 | 17 | 17 | 17 | -99 | -99 | 17 | 17 | -99 | -99 | 17 | 17 | 17 | 17 | -99 | -99 | 17 | 17 | -99 | -99 | 17 | -99 | -99 | -99 | -99 | -99 | -99 | -99 | -99 | -99 | -99
|  |  |  | 1 | 3 | T | 149 | 149 | 5 | -10 | -5 | 17 | 22 | 17 | 22 | -99 | 17 | 17 | 17 | 17 | 17 | -99 | 17 | 17 | 17 | -99 | 17 | 17 | 17 | 17 | 17 | -99 | 17 | 17 | 17 | -99 | 17 | 17 | 17 | 17 | 17 | -99 | 17 | 17 | 17 | -99 | 17 | -99 | -99 | -99 | -99 | -99 | -99 | -99 | -99 | -99 | -99
|  |  |  | 1 | 4 | T | 149 | 149 | 5 | -10 | -4 | 17 | 23 | 17 | 23 | -99 | 17 | 17 | 17 | 17 | 17 | 17 | 17 | 17 | 17 | 17 | 17 | 17 | 17 | 17 | 17 | 17 | 17 | 17 | 17 | 17 | 17 | 17 | 17 | 17 | 17 | 17 | 17 | 17 | 17 | 17 | 17 | -99 | -99 | -99 | -99 | -99 | -99 | -99 | -99 | -99 | -99
5765 |  |  |  | 1 | 1 | T | 153 | 153 | 5 | -10 | -10 | 17 | 17 | 17 | 17 | -99 | 17 | -99 | 17 | -99 | -99 | -99 | -99 | -99 | -99 | -99 | -99 | 17 | 17 | -99 | -99 | -99 | -99 | -99 | -99 | -99 | -99 | 17 | 17 | -99 | -99 | -99 | -99 | -99 | -99 | -99 | -99 | -99 | -99 | -99 | -99 | -99 | -99 | -99 | -99 | -99 | -99
|  |  |  | 1 | 2 | T | 153 | 153 | 5 | -10 | -7 | 17 | 20 | 17 | 20 | -99 | 17 | 17 | 17 | 17 | -99 | -99 | 17 | 17 | -99 | -99 | 17 | 17 | 17 | 17 | -99 | -99 | 17 | 17 | -99 | -99 | 17 | 17 | 17 | 17 | -99 | -99 | 17 | 17 | -99 | -99 | 17 | -99 | -99 | -99 | -99 | -99 | -99 | -99 | -99 | -99 | -99
|  |  |  | 1 | 3 | T | 153 | 153 | 5 | -10 | -5 | 17 | 22 | 17 | 22 | -99 | 17 | 17 | 17 | 17 | 17 | -99 | 17 | 17 | 17 | -99 | 17 | 17 | 17 | 17 | 17 | -99 | 17 | 17 | 17 | -99 | 17 | 17 | 17 | 17 | 17 | -99 | 17 | 17 | 17 | -99 | 17 | -99 | -99 | -99 | -99 | -99 | -99 | -99 | -99 | -99 | -99
|  |  |  | 1 | 4 | T | 153 | 153 | 5 | -10 | -4 | 17 | 23 | 17 | 23 | -99 | 17 | 17 | 17 | 17 | 17 | 17 | 17 | 17 | 17 | 17 | 17 | 17 | 17 | 17 | 17 | 17 | 17 | 17 | 17 | 17 | 17 | 17 | 17 | 17 | 17 | 17 | 17 | 17 | 17 | 17 | 17 | -99 | -99 | -99 | -99 | -99 | -99 | -99 | -99 | -99 | -99
5785 | 5795 |  |  | 1 | 1 | T | 157 | 157 | 5 | -10 | -10 | 17 | 17 | 17 | 17 | -99 | 17 | -99 | 17 | -99 | -99 | -99 | -99 | -99 | -99 | -99 | -99 | 17 | 17 | -99 | -99 | -99 | -99 | -99 | -99 | -99 | -99 | 17 | 17 | -99 | -99 | -99 | -99 | -99 | -99 | -99 | -99 | -99 | -99 | -99 | -99 | -99 | -99 | -99 | -99 | -99 | -99
|  |  |  | 1 | 2 | T | 157 | 157 | 5 | -10 | -7 | 17 | 20 | 17 | 20 | -99 | 17 | 17 | 17 | 17 | -99 | -99 | 17 | 17 | -99 | -99 | 17 | 17 | 17 | 17 | -99 | -99 | 17 | 17 | -99 | -99 | 17 | 17 | 17 | 17 | -99 | -99 | 17 | 17 | -99 | -99 | 17 | -99 | -99 | -99 | -99 | -99 | -99 | -99 | -99 | -99 | -99
|  |  |  | 1 | 3 | T | 157 | 157 | 5 | -10 | -5 | 17 | 22 | 17 | 22 | -99 | 17 | 17 | 17 | 17 | 17 | -99 | 17 | 17 | 17 | -99 | 17 | 17 | 17 | 17 | 17 | -99 | 17 | 17 | 17 | -99 | 17 | 17 | 17 | 17 | 17 | -99 | 17 | 17 | 17 | -99 | 17 | -99 | -99 | -99 | -99 | -99 | -99 | -99 | -99 | -99 | -99
|  |  |  | 1 | 4 | T | 157 | 157 | 5 | -10 | -4 | 17 | 23 | 17 | 23 | -99 | 17 | 17 | 17 | 17 | 17 | 17 | 17 | 17 | 17 | 17 | 17 | 17 | 17 | 17 | 17 | 17 | 17 | 17 | 17 | 17 | 17 | 17 | 17 | 17 | 17 | 17 | 17 | 17 | 17 | 17 | 17 | -99 | -99 | -99 | -99 | -99 | -99 | -99 | -99 | -99 | -99
5805 |  |  |  | 1 | 1 | T | 161 | 161 | 5 | -10 | -10 | 17 | 17 | 17 | 17 | -99 | 17 | -99 | 17 | -99 | -99 | -99 | -99 | -99 | -99 | -99 | -99 | 17 | 17 | -99 | -99 | -99 | -99 | -99 | -99 | -99 | -99 | 17 | 17 | -99 | -99 | -99 | -99 | -99 | -99 | -99 | -99 | -99 | -99 | -99 | -99 | -99 | -99 | -99 | -99 | -99 | -99
|  |  |  | 1 | 2 | T | 161 | 161 | 5 | -10 | -7 | 17 | 20 | 17 | 20 | -99 | 17 | 17 | 17 | 17 | -99 | -99 | 17 | 17 | -99 | -99 | 17 | 17 | 17 | 17 | -99 | -99 | 17 | 17 | -99 | -99 | 17 | 17 | 17 | 17 | -99 | -99 | 17 | 17 | -99 | -99 | 17 | -99 | -99 | -99 | -99 | -99 | -99 | -99 | -99 | -99 | -99
|  |  |  | 1 | 3 | T | 161 | 161 | 5 | -10 | -5 | 17 | 22 | 17 | 22 | -99 | 17 | 17 | 17 | 17 | 17 | -99 | 17 | 17 | 17 | -99 | 17 | 17 | 17 | 17 | 17 | -99 | 17 | 17 | 17 | -99 | 17 | 17 | 17 | 17 | 17 | -99 | 17 | 17 | 17 | -99 | 17 | -99 | -99 | -99 | -99 | -99 | -99 | -99 | -99 | -99 | -99
|  |  |  | 1 | 4 | T | 161 | 161 | 5 | -10 | -4 | 17 | 23 | 17 | 23 | -99 | 17 | 17 | 17 | 17 | 17 | 17 | 17 | 17 | 17 | 17 | 17 | 17 | 17 | 17 | 17 | 17 | 17 | 17 | 17 | 17 | 17 | 17 | 17 | 17 | 17 | 17 | 17 | 17 | 17 | 17 | 17 | -99 | -99 | -99 | -99 | -99 | -99 | -99 | -99 | -99 | -99
5825 |  |  |  | 1 | 1 | T | 165 | 165 | 5 | -10 | -10 | 17 | 17 | 17 | 17 | -99 | 17 | -99 | 17 | -99 | -99 | -99 | -99 | -99 | -99 | -99 | -99 | -99 | -99 | -99 | -99 | -99 | -99 | -99 | -99 | -99 | -99 | -99 | -99 | -99 | -99 | -99 | -99 | -99 | -99 | -99 | -99 | -99 | -99 | -99 | -99 | -99 | -99 | -99 | -99 | -99 | -99
|  |  |  | 1 | 2 | T | 165 | 165 | 5 | -10 | -7 | 17 | 20 | 17 | 20 | -99 | 17 | 17 | 17 | 17 | -99 | -99 | 17 | 17 | -99 | -99 | 17 | -99 | -99 | -99 | -99 | -99 | -99 | -99 | -99 | -99 | -99 | -99 | -99 | -99 | -99 | -99 | -99 | -99 | -99 | -99 | -99 | -99 | -99 | -99 | -99 | -99 | -99 | -99 | -99 | -99 | -99
|  |  |  | 1 | 3 | T | 165 | 165 | 5 | -10 | -5 | 17 | 22 | 17 | 22 | -99 | 17 | 17 | 17 | 17 | 17 | -99 | 17 | 17 | 17 | -99 | 17 | -99 | -99 | -99 | -99 | -99 | -99 | -99 | -99 | -99 | -99 | -99 | -99 | -99 | -99 | -99 | -99 | -99 | -99 | -99 | -99 | -99 | -99 | -99 | -99 | -99 | -99 | -99 | -99 | -99 | -99
|  |  |  | 1 | 4 | T | 165 | 165 | 5 | -10 | -4 | 17 | 23 | 17 | 23 | -99 | 17 | 17 | 17 | 17 | 17 | 17 | 17 | 17 | 17 | 17 | 17 | -99 | -99 | -99 | -99 | -99 | -99 | -99 | -99 | -99 | -99 | -99 | -99 | -99 | -99 | -99 | -99 | -99 | -99 | -99 | -99 | -99 | -99 | -99 | -99 | -99 | -99 | -99 | -99 | -99 | -99
5845 | 5855 |  |  | 0 | 1 | T | 169 | 169 | 5 | -10 | -10 | -99 | -99 | -99 | -99 | -99 | -99 | -99 | -99 | -99 | -99 | -99 | -99 | -99 | -99 | -99 | -99 | -99 | -99 | -99 | -99 | -99 | -99 | -99 | -99 | -99 | -99 | -99 | -99 | -99 | -99 | -99 | -99 | -99 | -99 | -99 | -99 | -99 | -99 | -99 | -99 | -99 | -99 | -99 | -99 | -99 | -99
|  |  |  | 0 | 2 | T | 169 | 169 | 5 | -10 | -7 | -99 | -96 | -99 | -96 | -99 | -99 | -99 | -99 | -99 | -99 | -99 | -99 | -99 | -99 | -99 | -99 | -99 | -99 | -99 | -99 | -99 | -99 | -99 | -99 | -99 | -99 | -99 | -99 | -99 | -99 | -99 | -99 | -99 | -99 | -99 | -99 | -99 | -99 | -99 | -99 | -99 | -99 | -99 | -99 | -99 | -99
|  |  |  | 0 | 3 | T | 169 | 169 | 5 | -10 | -5 | -99 | -94 | -99 | -94 | -99 | -99 | -99 | -99 | -99 | -99 | -99 | -99 | -99 | -99 | -99 | -99 | -99 | -99 | -99 | -99 | -99 | -99 | -99 | -99 | -99 | -99 | -99 | -99 | -99 | -99 | -99 | -99 | -99 | -99 | -99 | -99 | -99 | -99 | -99 | -99 | -99 | -99 | -99 | -99 | -99 | -99
|  |  |  | 0 | 4 | T | 169 | 169 | 5 | -10 | -4 | -99 | -93 | -99 | -93 | -99 | -99 | -99 | -99 | -99 | -99 | -99 | -99 | -99 | -99 | -99 | -99 | -99 | -99 | -99 | -99 | -99 | -99 | -99 | -99 | -99 | -99 | -99 | -99 | -99 | -99 | -99 | -99 | -99 | -99 | -99 | -99 | -99 | -99 | -99 | -99 | -99 | -99 | -99 | -99 | -99 | -99
5865 |  |  |  | 0 | 1 | T | 173 | 173 | 5 | -10 | -10 | -99 | -99 | -99 | -99 | -99 | -99 | -99 | -99 | -99 | -99 | -99 | -99 | -99 | -99 | -99 | -99 | -99 | -99 | -99 | -99 | -99 | -99 | -99 | -99 | -99 | -99 | -99 | -99 | -99 | -99 | -99 | -99 | -99 | -99 | -99 | -99 | -99 | -99 | -99 | -99 | -99 | -99 | -99 | -99 | -99 | -99
|  |  |  | 0 | 2 | T | 173 | 173 | 5 | -10 | -7 | -99 | -96 | -99 | -96 | -99 | -99 | -99 | -99 | -99 | -99 | -99 | -99 | -99 | -99 | -99 | -99 | -99 | -99 | -99 | -99 | -99 | -99 | -99 | -99 | -99 | -99 | -99 | -99 | -99 | -99 | -99 | -99 | -99 | -99 | -99 | -99 | -99 | -99 | -99 | -99 | -99 | -99 | -99 | -99 | -99 | -99
|  |  |  | 0 | 3 | T | 173 | 173 | 5 | -10 | -5 | -99 | -94 | -99 | -94 | -99 | -99 | -99 | -99 | -99 | -99 | -99 | -99 | -99 | -99 | -99 | -99 | -99 | -99 | -99 | -99 | -99 | -99 | -99 | -99 | -99 | -99 | -99 | -99 | -99 | -99 | -99 | -99 | -99 | -99 | -99 | -99 | -99 | -99 | -99 | -99 | -99 | -99 | -99 | -99 | -99 | -99
|  |  |  | 0 | 4 | T | 173 | 173 | 5 | -10 | -4 | -99 | -93 | -99 | -93 | -99 | -99 | -99 | -99 | -99 | -99 | -99 | -99 | -99 | -99 | -99 | -99 | -99 | -99 | -99 | -99 | -99 | -99 | -99 | -99 | -99 | -99 | -99 | -99 | -99 | -99 | -99 | -99 | -99 | -99 | -99 | -99 | -99 | -99 | -99 | -99 | -99 | -99 | -99 | -99 | -99 | -99
5180 | 5190 | 5210 | 5250 | 1 | 1 | UK | 36 | 36 | 5 | -10 | -10 | 17 | 17 | 17 | 17 | -99 | 17 | -99 | 17 | -99 | -99 | -99 | -99 | -99 | -99 | -99 | -99 | 17 | 17 | -99 | -99 | -99 | -99 | -99 | -99 | -99 | -99 | 17 | 17 | -99 | -99 | -99 | -99 | -99 | -99 | -99 | -99 | 17 | 17 | -99 | -99 | -99 | -99 | -99 | -99 | -99 | -99
|  |  |  | 1 | 2 | UK | 36 | 36 | 5 | -10 | -7 | 12 | 15 | 15 | 18 | -99 | 15 | 12 | 15 | 15 | -99 | -99 | 12 | 15 | -99 | -99 | 15 | 15 | 15 | 15 | -99 | -99 | 12 | 15 | -99 | -99 | 15 | 15 | 15 | 15 | -99 | -99 | 12 | 15 | -99 | -99 | 15 | 15 | 15 | 15 | -99 | -99 | 12 | 15 | -99 | -99 | 15
|  |  |  | 1 | 3 | UK | 36 | 36 | 5 | -10 | -5 | 8 | 13 | 13 | 18 | -99 | 13 | 8 | 13 | 13 | 13 | -99 | 8 | 11 | 13 | -99 | 13 | 13 | 13 | 13 | 13 | -99 | 8 | 11 | 13 | -99 | 13 | 13 | 13 | 13 | 13 | -99 | 8 | 11 | 13 | -99 | 13 | 13 | 13 | 13 | 13 | -99 | 8 | 11 | 13 | -99 | 13
|  |  |  | 1 | 4 | UK | 36 | 36 | 5 | -10 | -4 | 6 | 12 | 12 | 18 | -99 | 12 | 6 | 12 | 12 | 12 | 12 | 6 | 9 | 11 | 12 | 12 | 12 | 12 | 12 | 12 | 12 | 6 | 9 | 11 | 12 | 12 | 12 | 12 | 12 | 12 | 12 | 6 | 9 | 11 | 12 | 12 | 12 | 12 | 12 | 12 | 12 | 6 | 9 | 11 | 12 | 12
5200 |  |  |  | 1 | 1 | UK | 40 | 40 | 5 | -10 | -10 | 17 | 17 | 17 | 17 | -99 | 17 | -99 | 17 | -99 | -99 | -99 | -99 | -99 | -99 | -99 | -99 | 17 | 17 | -99 | -99 | -99 | -99 | -99 | -99 | -99 | -99 | 17 | 17 | -99 | -99 | -99 | -99 | -99 | -99 | -99 | -99 | 17 | 17 | -99 | -99 | -99 | -99 | -99 | -99 | -99 | -99
|  |  |  | 1 | 2 | UK | 40 | 40 | 5 | -10 | -7 | 12 | 15 | 15 | 18 | -99 | 15 | 12 | 15 | 15 | -99 | -99 | 12 | 15 | -99 | -99 | 15 | 15 | 15 | 15 | -99 | -99 | 12 | 15 | -99 | -99 | 15 | 15 | 15 | 15 | -99 | -99 | 12 | 15 | -99 | -99 | 15 | 15 | 15 | 15 | -99 | -99 | 12 | 15 | -99 | -99 | 15
|  |  |  | 1 | 3 | UK | 40 | 40 | 5 | -10 | -5 | 8 | 13 | 13 | 18 | -99 | 13 | 8 | 13 | 13 | 13 | -99 | 8 | 11 | 13 | -99 | 13 | 13 | 13 | 13 | 13 | -99 | 8 | 11 | 13 | -99 | 13 | 13 | 13 | 13 | 13 | -99 | 8 | 11 | 13 | -99 | 13 | 13 | 13 | 13 | 13 | -99 | 8 | 11 | 13 | -99 | 13
|  |  |  | 1 | 4 | UK | 40 | 40 | 5 | -10 | -4 | 6 | 12 | 12 | 18 | -99 | 12 | 6 | 12 | 12 | 12 | 12 | 6 | 9 | 11 | 12 | 12 | 12 | 12 | 12 | 12 | 12 | 6 | 9 | 11 | 12 | 12 | 12 | 12 | 12 | 12 | 12 | 6 | 9 | 11 | 12 | 12 | 12 | 12 | 12 | 12 | 12 | 6 | 9 | 11 | 12 | 12
5220 | 5230 |  |  | 1 | 1 | UK | 44 | 44 | 5 | -10 | -10 | 17 | 17 | 17 | 17 | -99 | 17 | -99 | 17 | -99 | -99 | -99 | -99 | -99 | -99 | -99 | -99 | 17 | 17 | -99 | -99 | -99 | -99 | -99 | -99 | -99 | -99 | 17 | 17 | -99 | -99 | -99 | -99 | -99 | -99 | -99 | -99 | 17 | 17 | -99 | -99 | -99 | -99 | -99 | -99 | -99 | -99
|  |  |  | 1 | 2 | UK | 44 | 44 | 5 | -10 | -7 | 12 | 15 | 15 | 18 | -99 | 15 | 12 | 15 | 15 | -99 | -99 | 12 | 15 | -99 | -99 | 15 | 15 | 15 | 15 | -99 | -99 | 12 | 15 | -99 | -99 | 15 | 15 | 15 | 15 | -99 | -99 | 12 | 15 | -99 | -99 | 15 | 15 | 15 | 15 | -99 | -99 | 12 | 15 | -99 | -99 | 15
|  |  |  | 1 | 3 | UK | 44 | 44 | 5 | -10 | -5 | 8 | 13 | 13 | 18 | -99 | 13 | 8 | 13 | 13 | 13 | -99 | 8 | 11 | 13 | -99 | 13 | 13 | 13 | 13 | 13 | -99 | 8 | 11 | 13 | -99 | 13 | 13 | 13 | 13 | 13 | -99 | 8 | 11 | 13 | -99 | 13 | 13 | 13 | 13 | 13 | -99 | 8 | 11 | 13 | -99 | 13
|  |  |  | 1 | 4 | UK | 44 | 44 | 5 | -10 | -4 | 6 | 12 | 12 | 18 | -99 | 12 | 6 | 12 | 12 | 12 | 12 | 6 | 9 | 11 | 12 | 12 | 12 | 12 | 12 | 12 | 12 | 6 | 9 | 11 | 12 | 12 | 12 | 12 | 12 | 12 | 12 | 6 | 9 | 11 | 12 | 12 | 12 | 12 | 12 | 12 | 12 | 6 | 9 | 11 | 12 | 12
5240 |  |  |  | 1 | 1 | UK | 48 | 48 | 5 | -10 | -10 | 17 | 17 | 17 | 17 | -99 | 17 | -99 | 17 | -99 | -99 | -99 | -99 | -99 | -99 | -99 | -99 | 17 | 17 | -99 | -99 | -99 | -99 | -99 | -99 | -99 | -99 | 17 | 17 | -99 | -99 | -99 | -99 | -99 | -99 | -99 | -99 | 17 | 17 | -99 | -99 | -99 | -99 | -99 | -99 | -99 | -99
|  |  |  | 1 | 2 | UK | 48 | 48 | 5 | -10 | -7 | 12 | 15 | 15 | 18 | -99 | 15 | 12 | 15 | 15 | -99 | -99 | 12 | 15 | -99 | -99 | 15 | 15 | 15 | 15 | -99 | -99 | 12 | 15 | -99 | -99 | 15 | 15 | 15 | 15 | -99 | -99 | 12 | 15 | -99 | -99 | 15 | 15 | 15 | 15 | -99 | -99 | 12 | 15 | -99 | -99 | 15
|  |  |  | 1 | 3 | UK | 48 | 48 | 5 | -10 | -5 | 8 | 13 | 13 | 18 | -99 | 13 | 8 | 13 | 13 | 13 | -99 | 8 | 11 | 13 | -99 | 13 | 13 | 13 | 13 | 13 | -99 | 8 | 11 | 13 | -99 | 13 | 13 | 13 | 13 | 13 | -99 | 8 | 11 | 13 | -99 | 13 | 13 | 13 | 13 | 13 | -99 | 8 | 11 | 13 | -99 | 13
|  |  |  | 1 | 4 | UK | 48 | 48 | 5 | -10 | -4 | 6 | 12 | 12 | 18 | -99 | 12 | 6 | 12 | 12 | 12 | 12 | 6 | 9 | 11 | 12 | 12 | 12 | 12 | 12 | 12 | 12 | 6 | 9 | 11 | 12 | 12 | 12 | 12 | 12 | 12 | 12 | 6 | 9 | 11 | 12 | 12 | 12 | 12 | 12 | 12 | 12 | 6 | 9 | 11 | 12 | 12
5260 | 5270 | 5290 |  | 1 | 1 | UK | 52 | 52 | 5 | -10 | -10 | 17 | 17 | 17 | 17 | -99 | 17 | -99 | 17 | -99 | -99 | -99 | -99 | -99 | -99 | -99 | -99 | 17 | 17 | -99 | -99 | -99 | -99 | -99 | -99 | -99 | -99 | 17 | 17 | -99 | -99 | -99 | -99 | -99 | -99 | -99 | -99 | 17 | 17 | -99 | -99 | -99 | -99 | -99 | -99 | -99 | -99
|  |  |  | 1 | 2 | UK | 52 | 52 | 5 | -10 | -7 | 12 | 15 | 15 | 18 | -99 | 15 | 12 | 15 | 15 | -99 | -99 | 12 | 15 | -99 | -99 | 15 | 15 | 15 | 15 | -99 | -99 | 12 | 15 | -99 | -99 | 15 | 15 | 15 | 15 | -99 | -99 | 12 | 15 | -99 | -99 | 15 | 15 | 15 | 15 | -99 | -99 | 12 | 15 | -99 | -99 | 15
|  |  |  | 1 | 3 | UK | 52 | 52 | 5 | -10 | -5 | 8 | 13 | 13 | 18 | -99 | 13 | 8 | 13 | 13 | 13 | -99 | 8 | 11 | 13 | -99 | 13 | 13 | 13 | 13 | 13 | -99 | 8 | 11 | 13 | -99 | 13 | 13 | 13 | 13 | 13 | -99 | 8 | 11 | 13 | -99 | 13 | 13 | 13 | 13 | 13 | -99 | 8 | 11 | 13 | -99 | 13
|  |  |  | 1 | 4 | UK | 52 | 52 | 5 | -10 | -4 | 6 | 12 | 12 | 18 | -99 | 12 | 6 | 12 | 12 | 12 | 12 | 6 | 9 | 11 | 12 | 12 | 12 | 12 | 12 | 12 | 12 | 6 | 9 | 11 | 12 | 12 | 12 | 12 | 12 | 12 | 12 | 6 | 9 | 11 | 12 | 12 | 12 | 12 | 12 | 12 | 12 | 6 | 9 | 11 | 12 | 12
5280 |  |  |  | 1 | 1 | UK | 56 | 56 | 5 | -10 | -10 | 17 | 17 | 17 | 17 | -99 | 17 | -99 | 17 | -99 | -99 | -99 | -99 | -99 | -99 | -99 | -99 | 17 | 17 | -99 | -99 | -99 | -99 | -99 | -99 | -99 | -99 | 17 | 17 | -99 | -99 | -99 | -99 | -99 | -99 | -99 | -99 | 17 | 17 | -99 | -99 | -99 | -99 | -99 | -99 | -99 | -99
|  |  |  | 1 | 2 | UK | 56 | 56 | 5 | -10 | -7 | 12 | 15 | 15 | 18 | -99 | 15 | 12 | 15 | 15 | -99 | -99 | 12 | 15 | -99 | -99 | 15 | 15 | 15 | 15 | -99 | -99 | 12 | 15 | -99 | -99 | 15 | 15 | 15 | 15 | -99 | -99 | 12 | 15 | -99 | -99 | 15 | 15 | 15 | 15 | -99 | -99 | 12 | 15 | -99 | -99 | 15
|  |  |  | 1 | 3 | UK | 56 | 56 | 5 | -10 | -5 | 8 | 13 | 13 | 18 | -99 | 13 | 8 | 13 | 13 | 13 | -99 | 8 | 11 | 13 | -99 | 13 | 13 | 13 | 13 | 13 | -99 | 8 | 11 | 13 | -99 | 13 | 13 | 13 | 13 | 13 | -99 | 8 | 11 | 13 | -99 | 13 | 13 | 13 | 13 | 13 | -99 | 8 | 11 | 13 | -99 | 13
|  |  |  | 1 | 4 | UK | 56 | 56 | 5 | -10 | -4 | 6 | 12 | 12 | 18 | -99 | 12 | 6 | 12 | 12 | 12 | 12 | 6 | 9 | 11 | 12 | 12 | 12 | 12 | 12 | 12 | 12 | 6 | 9 | 11 | 12 | 12 | 12 | 12 | 12 | 12 | 12 | 6 | 9 | 11 | 12 | 12 | 12 | 12 | 12 | 12 | 12 | 6 | 9 | 11 | 12 | 12
5300 | 5310 |  |  | 1 | 1 | UK | 60 | 60 | 5 | -10 | -10 | 17 | 17 | 17 | 17 | -99 | 17 | -99 | 17 | -99 | -99 | -99 | -99 | -99 | -99 | -99 | -99 | 17 | 17 | -99 | -99 | -99 | -99 | -99 | -99 | -99 | -99 | 17 | 17 | -99 | -99 | -99 | -99 | -99 | -99 | -99 | -99 | 17 | 17 | -99 | -99 | -99 | -99 | -99 | -99 | -99 | -99
|  |  |  | 1 | 2 | UK | 60 | 60 | 5 | -10 | -7 | 12 | 15 | 15 | 18 | -99 | 15 | 12 | 15 | 15 | -99 | -99 | 12 | 15 | -99 | -99 | 15 | 15 | 15 | 15 | -99 | -99 | 12 | 15 | -99 | -99 | 15 | 15 | 15 | 15 | -99 | -99 | 12 | 15 | -99 | -99 | 15 | 15 | 15 | 15 | -99 | -99 | 12 | 15 | -99 | -99 | 15
|  |  |  | 1 | 3 | UK | 60 | 60 | 5 | -10 | -5 | 8 | 13 | 13 | 18 | -99 | 13 | 8 | 13 | 13 | 13 | -99 | 8 | 11 | 13 | -99 | 13 | 13 | 13 | 13 | 13 | -99 | 8 | 11 | 13 | -99 | 13 | 13 | 13 | 13 | 13 | -99 | 8 | 11 | 13 | -99 | 13 | 13 | 13 | 13 | 13 | -99 | 8 | 11 | 13 | -99 | 13
|  |  |  | 1 | 4 | UK | 60 | 60 | 5 | -10 | -4 | 6 | 12 | 12 | 18 | -99 | 12 | 6 | 12 | 12 | 12 | 12 | 6 | 9 | 11 | 12 | 12 | 12 | 12 | 12 | 12 | 12 | 6 | 9 | 11 | 12 | 12 | 12 | 12 | 12 | 12 | 12 | 6 | 9 | 11 | 12 | 12 | 12 | 12 | 12 | 12 | 12 | 6 | 9 | 11 | 12 | 12
5320 |  |  |  | 1 | 1 | UK | 64 | 64 | 5 | -10 | -10 | 17 | 17 | 17 | 17 | -99 | 17 | -99 | 17 | -99 | -99 | -99 | -99 | -99 | -99 | -99 | -99 | 17 | 17 | -99 | -99 | -99 | -99 | -99 | -99 | -99 | -99 | 17 | 17 | -99 | -99 | -99 | -99 | -99 | -99 | -99 | -99 | 17 | 17 | -99 | -99 | -99 | -99 | -99 | -99 | -99 | -99
|  |  |  | 1 | 2 | UK | 64 | 64 | 5 | -10 | -7 | 12 | 15 | 15 | 18 | -99 | 15 | 12 | 15 | 15 | -99 | -99 | 12 | 15 | -99 | -99 | 15 | 15 | 15 | 15 | -99 | -99 | 12 | 15 | -99 | -99 | 15 | 15 | 15 | 15 | -99 | -99 | 12 | 15 | -99 | -99 | 15 | 15 | 15 | 15 | -99 | -99 | 12 | 15 | -99 | -99 | 15
|  |  |  | 1 | 3 | UK | 64 | 64 | 5 | -10 | -5 | 8 | 13 | 13 | 18 | -99 | 13 | 8 | 13 | 13 | 13 | -99 | 8 | 11 | 13 | -99 | 13 | 13 | 13 | 13 | 13 | -99 | 8 | 11 | 13 | -99 | 13 | 13 | 13 | 13 | 13 | -99 | 8 | 11 | 13 | -99 | 13 | 13 | 13 | 13 | 13 | -99 | 8 | 11 | 13 | -99 | 13
|  |  |  | 1 | 4 | UK | 64 | 64 | 5 | -10 | -4 | 6 | 12 | 12 | 18 | -99 | 12 | 6 | 12 | 12 | 12 | 12 | 6 | 9 | 11 | 12 | 12 | 12 | 12 | 12 | 12 | 12 | 6 | 9 | 11 | 12 | 12 | 12 | 12 | 12 | 12 | 12 | 6 | 9 | 11 | 12 | 12 | 12 | 12 | 12 | 12 | 12 | 6 | 9 | 11 | 12 | 12
5500 | 5510 | 5530 | 5570 | 1 | 1 | UK | 100 | 100 | 5 | -10 | -10 | 17 | 17 | 17 | 17 | -99 | 17 | -99 | 17 | -99 | -99 | -99 | -99 | -99 | -99 | -99 | -99 | 17 | 17 | -99 | -99 | -99 | -99 | -99 | -99 | -99 | -99 | 17 | 17 | -99 | -99 | -99 | -99 | -99 | -99 | -99 | -99 | 17 | 17 | -99 | -99 | -99 | -99 | -99 | -99 | -99 | -99
|  |  |  | 1 | 2 | UK | 100 | 100 | 5 | -10 | -7 | 12 | 15 | 17 | 20 | -99 | 17 | 17 | 17 | 17 | -99 | -99 | 17 | 17 | -99 | -99 | 17 | 17 | 17 | 17 | -99 | -99 | 17 | 17 | -99 | -99 | 17 | 17 | 17 | 17 | -99 | -99 | 17 | 17 | -99 | -99 | 17 | 15 | 15 | 15 | -99 | -99 | 12 | 15 | -99 | -99 | 15
|  |  |  | 1 | 3 | UK | 100 | 100 | 5 | -10 | -5 | 8 | 13 | 17 | 22 | -99 | 17 | 15 | 17 | 17 | 17 | -99 | 15 | 17 | 17 | -99 | 17 | 17 | 17 | 17 | 17 | -99 | 15 | 17 | 17 | -99 | 17 | 17 | 17 | 17 | 17 | -99 | 15 | 17 | 17 | -99 | 17 | 13 | 13 | 13 | 13 | -99 | 8 | 11 | 13 | -99 | 13
|  |  |  | 1 | 4 | UK | 100 | 100 | 5 | -10 | -4 | 6 | 12 | 17 | 23 | -99 | 17 | 13 | 17 | 17 | 17 | 17 | 13 | 16 | 17 | 17 | 17 | 17 | 17 | 17 | 17 | 17 | 13 | 16 | 17 | 17 | 17 | 17 | 17 | 17 | 17 | 17 | 13 | 16 | 17 | 17 | 17 | 12 | 12 | 12 | 12 | 12 | 6 | 9 | 11 | 12 | 12
5520 |  |  |  | 1 | 1 | UK | 104 | 104 | 5 | -10 | -10 | 17 | 17 | 17 | 17 | -99 | 17 | -99 | 17 | -99 | -99 | -99 | -99 | -99 | -99 | -99 | -99 | 17 | 17 | -99 | -99 | -99 | -99 | -99 | -99 | -99 | -99 | 17 | 17 | -99 | -99 | -99 | -99 | -99 | -99 | -99 | -99 | 17 | 17 | -99 | -99 | -99 | -99 | -99 | -99 | -99 | -99
|  |  |  | 1 | 2 | UK | 104 | 104 | 5 | -10 | -7 | 12 | 15 | 17 | 20 | -99 | 17 | 17 | 17 | 17 | -99 | -99 | 17 | 17 | -99 | -99 | 17 | 17 | 17 | 17 | -99 | -99 | 17 | 17 | -99 | -99 | 17 | 17 | 17 | 17 | -99 | -99 | 17 | 17 | -99 | -99 | 17 | 15 | 15 | 15 | -99 | -99 | 12 | 15 | -99 | -99 | 15
|  |  |  | 1 | 3 | UK | 104 | 104 | 5 | -10 | -5 | 8 | 13 | 17 | 22 | -99 | 17 | 15 | 17 | 17 | 17 | -99 | 15 | 17 | 17 | -99 | 17 | 17 | 17 | 17 | 17 | -99 | 15 | 17 | 17 | -99 | 17 | 17 | 17 | 17 | 17 | -99 | 15 | 17 | 17 | -99 | 17 | 13 | 13 | 13 | 13 | -99 | 8 | 11 | 13 | -99 | 13
|  |  |  | 1 | 4 | UK | 104 | 104 | 5 | -10 | -4 | 6 | 12 | 17 | 23 | -99 | 17 | 13 | 17 | 17 | 17 | 17 | 13 | 16 | 17 | 17 | 17 | 17 | 17 | 17 | 17 | 17 | 13 | 16 | 17 | 17 | 17 | 17 | 17 | 17 | 17 | 17 | 13 | 16 | 17 | 17 | 17 | 12 | 12 | 12 | 12 | 12 | 6 | 9 | 11 | 12 | 12
5540 | 5550 |  |  | 1 | 1 | UK | 108 | 108 | 5 | -10 | -10 | 17 | 17 | 17 | 17 | -99 | 17 | -99 | 17 | -99 | -99 | -99 | -99 | -99 | -99 | -99 | -99 | 17 | 17 | -99 | -99 | -99 | -99 | -99 | -99 | -99 | -99 | 17 | 17 | -99 | -99 | -99 | -99 | -99 | -99 | -99 | -99 | 17 | 17 | -99 | -99 | -99 | -99 | -99 | -99 | -99 | -99
|  |  |  | 1 | 2 | UK | 108 | 108 | 5 | -10 | -7 | 12 | 15 | 17 | 20 | -99 | 17 | 17 | 17 | 17 | -99 | -99 | 17 | 17 | -99 | -99 | 17 | 17 | 17 | 17 | -99 | -99 | 17 | 17 | -99 | -99 | 17 | 17 | 17 | 17 | -99 | -99 | 17 | 17 | -99 | -99 | 17 | 15 | 15 | 15 | -99 | -99 | 12 | 15 | -99 | -99 | 15
|  |  |  | 1 | 3 | UK | 108 | 108 | 5 | -10 | -5 | 8 | 13 | 17 | 22 | -99 | 17 | 15 | 17 | 17 | 17 | -99 | 15 | 17 | 17 | -99 | 17 | 17 | 17 | 17 | 17 | -99 | 15 | 17 | 17 | -99 | 17 | 17 | 17 | 17 | 17 | -99 | 15 | 17 | 17 | -99 | 17 | 13 | 13 | 13 | 13 | -99 | 8 | 11 | 13 | -99 | 13
|  |  |  | 1 | 4 | UK | 108 | 108 | 5 | -10 | -4 | 6 | 12 | 17 | 23 | -99 | 17 | 13 | 17 | 17 | 17 | 17 | 13 | 16 | 17 | 17 | 17 | 17 | 17 | 17 | 17 | 17 | 13 | 16 | 17 | 17 | 17 | 17 | 17 | 17 | 17 | 17 | 13 | 16 | 17 | 17 | 17 | 12 | 12 | 12 | 12 | 12 | 6 | 9 | 11 | 12 | 12
5560 |  |  |  | 1 | 1 | UK | 112 | 112 | 5 | -10 | -10 | 17 | 17 | 17 | 17 | -99 | 17 | -99 | 17 | -99 | -99 | -99 | -99 | -99 | -99 | -99 | -99 | 17 | 17 | -99 | -99 | -99 | -99 | -99 | -99 | -99 | -99 | 17 | 17 | -99 | -99 | -99 | -99 | -99 | -99 | -99 | -99 | 17 | 17 | -99 | -99 | -99 | -99 | -99 | -99 | -99 | -99
|  |  |  | 1 | 2 | UK | 112 | 112 | 5 | -10 | -7 | 12 | 15 | 17 | 20 | -99 | 17 | 17 | 17 | 17 | -99 | -99 | 17 | 17 | -99 | -99 | 17 | 17 | 17 | 17 | -99 | -99 | 17 | 17 | -99 | -99 | 17 | 17 | 17 | 17 | -99 | -99 | 17 | 17 | -99 | -99 | 17 | 15 | 15 | 15 | -99 | -99 | 12 | 15 | -99 | -99 | 15
|  |  |  | 1 | 3 | UK | 112 | 112 | 5 | -10 | -5 | 8 | 13 | 17 | 22 | -99 | 17 | 15 | 17 | 17 | 17 | -99 | 15 | 17 | 17 | -99 | 17 | 17 | 17 | 17 | 17 | -99 | 15 | 17 | 17 | -99 | 17 | 17 | 17 | 17 | 17 | -99 | 15 | 17 | 17 | -99 | 17 | 13 | 13 | 13 | 13 | -99 | 8 | 11 | 13 | -99 | 13
|  |  |  | 1 | 4 | UK | 112 | 112 | 5 | -10 | -4 | 6 | 12 | 17 | 23 | -99 | 17 | 13 | 17 | 17 | 17 | 17 | 13 | 16 | 17 | 17 | 17 | 17 | 17 | 17 | 17 | 17 | 13 | 16 | 17 | 17 | 17 | 17 | 17 | 17 | 17 | 17 | 13 | 16 | 17 | 17 | 17 | 12 | 12 | 12 | 12 | 12 | 6 | 9 | 11 | 12 | 12
5580 | 5590 | 5610 |  | 1 | 1 | UK | 116 | 116 | 5 | -10 | -10 | 17 | 17 | 17 | 17 | -99 | 17 | -99 | 17 | -99 | -99 | -99 | -99 | -99 | -99 | -99 | -99 | 17 | 17 | -99 | -99 | -99 | -99 | -99 | -99 | -99 | -99 | 17 | 17 | -99 | -99 | -99 | -99 | -99 | -99 | -99 | -99 | 17 | 17 | -99 | -99 | -99 | -99 | -99 | -99 | -99 | -99
|  |  |  | 1 | 2 | UK | 116 | 116 | 5 | -10 | -7 | 12 | 15 | 17 | 20 | -99 | 17 | 17 | 17 | 17 | -99 | -99 | 17 | 17 | -99 | -99 | 17 | 17 | 17 | 17 | -99 | -99 | 17 | 17 | -99 | -99 | 17 | 17 | 17 | 17 | -99 | -99 | 17 | 17 | -99 | -99 | 17 | 15 | 15 | 15 | -99 | -99 | 12 | 15 | -99 | -99 | 15
|  |  |  | 1 | 3 | UK | 116 | 116 | 5 | -10 | -5 | 8 | 13 | 17 | 22 | -99 | 17 | 15 | 17 | 17 | 17 | -99 | 15 | 17 | 17 | -99 | 17 | 17 | 17 | 17 | 17 | -99 | 15 | 17 | 17 | -99 | 17 | 17 | 17 | 17 | 17 | -99 | 15 | 17 | 17 | -99 | 17 | 13 | 13 | 13 | 13 | -99 | 8 | 11 | 13 | -99 | 13
|  |  |  | 1 | 4 | UK | 116 | 116 | 5 | -10 | -4 | 6 | 12 | 17 | 23 | -99 | 17 | 13 | 17 | 17 | 17 | 17 | 13 | 16 | 17 | 17 | 17 | 17 | 17 | 17 | 17 | 17 | 13 | 16 | 17 | 17 | 17 | 17 | 17 | 17 | 17 | 17 | 13 | 16 | 17 | 17 | 17 | 12 | 12 | 12 | 12 | 12 | 6 | 9 | 11 | 12 | 12
5600 |  |  |  | 1 | 1 | UK | 120 | 120 | 5 | -10 | -10 | 17 | 17 | 17 | 17 | -99 | 17 | -99 | 17 | -99 | -99 | -99 | -99 | -99 | -99 | -99 | -99 | 17 | 17 | -99 | -99 | -99 | -99 | -99 | -99 | -99 | -99 | 17 | 17 | -99 | -99 | -99 | -99 | -99 | -99 | -99 | -99 | 17 | 17 | -99 | -99 | -99 | -99 | -99 | -99 | -99 | -99
|  |  |  | 1 | 2 | UK | 120 | 120 | 5 | -10 | -7 | 12 | 15 | 17 | 20 | -99 | 17 | 17 | 17 | 17 | -99 | -99 | 17 | 17 | -99 | -99 | 17 | 17 | 17 | 17 | -99 | -99 | 17 | 17 | -99 | -99 | 17 | 17 | 17 | 17 | -99 | -99 | 17 | 17 | -99 | -99 | 17 | 15 | 15 | 15 | -99 | -99 | 12 | 15 | -99 | -99 | 15
|  |  |  | 1 | 3 | UK | 120 | 120 | 5 | -10 | -5 | 8 | 13 | 17 | 22 | -99 | 17 | 15 | 17 | 17 | 17 | -99 | 15 | 17 | 17 | -99 | 17 | 17 | 17 | 17 | 17 | -99 | 15 | 17 | 17 | -99 | 17 | 17 | 17 | 17 | 17 | -99 | 15 | 17 | 17 | -99 | 17 | 13 | 13 | 13 | 13 | -99 | 8 | 11 | 13 | -99 | 13
|  |  |  | 1 | 4 | UK | 120 | 120 | 5 | -10 | -4 | 6 | 12 | 17 | 23 | -99 | 17 | 13 | 17 | 17 | 17 | 17 | 13 | 16 | 17 | 17 | 17 | 17 | 17 | 17 | 17 | 17 | 13 | 16 | 17 | 17 | 17 | 17 | 17 | 17 | 17 | 17 | 13 | 16 | 17 | 17 | 17 | 12 | 12 | 12 | 12 | 12 | 6 | 9 | 11 | 12 | 12
5620 | 5630 |  |  | 1 | 1 | UK | 124 | 124 | 5 | -10 | -10 | 17 | 17 | 17 | 17 | -99 | 17 | -99 | 17 | -99 | -99 | -99 | -99 | -99 | -99 | -99 | -99 | 17 | 17 | -99 | -99 | -99 | -99 | -99 | -99 | -99 | -99 | 17 | 17 | -99 | -99 | -99 | -99 | -99 | -99 | -99 | -99 | 17 | 17 | -99 | -99 | -99 | -99 | -99 | -99 | -99 | -99
|  |  |  | 1 | 2 | UK | 124 | 124 | 5 | -10 | -7 | 12 | 15 | 17 | 20 | -99 | 17 | 17 | 17 | 17 | -99 | -99 | 17 | 17 | -99 | -99 | 17 | 17 | 17 | 17 | -99 | -99 | 17 | 17 | -99 | -99 | 17 | 17 | 17 | 17 | -99 | -99 | 17 | 17 | -99 | -99 | 17 | 15 | 15 | 15 | -99 | -99 | 12 | 15 | -99 | -99 | 15
|  |  |  | 1 | 3 | UK | 124 | 124 | 5 | -10 | -5 | 8 | 13 | 17 | 22 | -99 | 17 | 15 | 17 | 17 | 17 | -99 | 15 | 17 | 17 | -99 | 17 | 17 | 17 | 17 | 17 | -99 | 15 | 17 | 17 | -99 | 17 | 17 | 17 | 17 | 17 | -99 | 15 | 17 | 17 | -99 | 17 | 13 | 13 | 13 | 13 | -99 | 8 | 11 | 13 | -99 | 13
|  |  |  | 1 | 4 | UK | 124 | 124 | 5 | -10 | -4 | 6 | 12 | 17 | 23 | -99 | 17 | 13 | 17 | 17 | 17 | 17 | 13 | 16 | 17 | 17 | 17 | 17 | 17 | 17 | 17 | 17 | 13 | 16 | 17 | 17 | 17 | 17 | 17 | 17 | 17 | 17 | 13 | 16 | 17 | 17 | 17 | 12 | 12 | 12 | 12 | 12 | 6 | 9 | 11 | 12 | 12
5640 |  |  |  | 1 | 1 | UK | 128 | 128 | 5 | -10 | -10 | 17 | 17 | 17 | 17 | -99 | 17 | -99 | 17 | -99 | -99 | -99 | -99 | -99 | -99 | -99 | -99 | 17 | 17 | -99 | -99 | -99 | -99 | -99 | -99 | -99 | -99 | 17 | 17 | -99 | -99 | -99 | -99 | -99 | -99 | -99 | -99 | 17 | 17 | -99 | -99 | -99 | -99 | -99 | -99 | -99 | -99
|  |  |  | 1 | 2 | UK | 128 | 128 | 5 | -10 | -7 | 12 | 15 | 17 | 20 | -99 | 17 | 17 | 17 | 17 | -99 | -99 | 17 | 17 | -99 | -99 | 17 | 17 | 17 | 17 | -99 | -99 | 17 | 17 | -99 | -99 | 17 | 17 | 17 | 17 | -99 | -99 | 17 | 17 | -99 | -99 | 17 | 15 | 15 | 15 | -99 | -99 | 12 | 15 | -99 | -99 | 15
|  |  |  | 1 | 3 | UK | 128 | 128 | 5 | -10 | -5 | 8 | 13 | 17 | 22 | -99 | 17 | 15 | 17 | 17 | 17 | -99 | 15 | 17 | 17 | -99 | 17 | 17 | 17 | 17 | 17 | -99 | 15 | 17 | 17 | -99 | 17 | 17 | 17 | 17 | 17 | -99 | 15 | 17 | 17 | -99 | 17 | 13 | 13 | 13 | 13 | -99 | 8 | 11 | 13 | -99 | 13
|  |  |  | 1 | 4 | UK | 128 | 128 | 5 | -10 | -4 | 6 | 12 | 17 | 23 | -99 | 17 | 13 | 17 | 17 | 17 | 17 | 13 | 16 | 17 | 17 | 17 | 17 | 17 | 17 | 17 | 17 | 13 | 16 | 17 | 17 | 17 | 17 | 17 | 17 | 17 | 17 | 13 | 16 | 17 | 17 | 17 | 12 | 12 | 12 | 12 | 12 | 6 | 9 | 11 | 12 | 12
5660 | 5670 | 5690 |  | 1 | 1 | UK | 132 | 132 | 5 | -10 | -10 | 17 | 17 | 17 | 17 | -99 | 17 | -99 | 17 | -99 | -99 | -99 | -99 | -99 | -99 | -99 | -99 | 17 | 17 | -99 | -99 | -99 | -99 | -99 | -99 | -99 | -99 | -99 | -99 | -99 | -99 | -99 | -99 | -99 | -99 | -99 | -99 | -99 | -99 | -99 | -99 | -99 | -99 | -99 | -99 | -99 | -99
|  |  |  | 1 | 2 | UK | 132 | 132 | 5 | -10 | -7 | 17 | 20 | 17 | 20 | -99 | 17 | 17 | 17 | 17 | -99 | -99 | 17 | 17 | -99 | -99 | 17 | 17 | 17 | 17 | -99 | -99 | 17 | 17 | -99 | -99 | 17 | -99 | -99 | -99 | -99 | -99 | -99 | -99 | -99 | -99 | -99 | -99 | -99 | -99 | -99 | -99 | -99 | -99 | -99 | -99 | -99
|  |  |  | 1 | 3 | UK | 132 | 132 | 5 | -10 | -5 | 15 | 20 | 17 | 22 | -99 | 17 | 15 | 17 | 17 | 17 | -99 | 15 | 17 | 17 | -99 | 17 | 17 | 17 | 17 | 17 | -99 | 15 | 17 | 17 | -99 | 17 | -99 | -99 | -99 | -99 | -99 | -99 | -99 | -99 | -99 | -99 | -99 | -99 | -99 | -99 | -99 | -99 | -99 | -99 | -99 | -99
|  |  |  | 1 | 4 | UK | 132 | 132 | 5 | -10 | -4 | 13 | 19 | 17 | 23 | -99 | 17 | 13 | 17 | 17 | 17 | 17 | 13 | 16 | 17 | 17 | 17 | 17 | 17 | 17 | 17 | 17 | 13 | 16 | 17 | 17 | 17 | -99 | -99 | -99 | -99 | -99 | -99 | -99 | -99 | -99 | -99 | -99 | -99 | -99 | -99 | -99 | -99 | -99 | -99 | -99 | -99
5680 |  |  |  | 1 | 1 | UK | 136 | 136 | 5 | -10 | -10 | 17 | 17 | 17 | 17 | -99 | 17 | -99 | 17 | -99 | -99 | -99 | -99 | -99 | -99 | -99 | -99 | 17 | 17 | -99 | -99 | -99 | -99 | -99 | -99 | -99 | -99 | -99 | -99 | -99 | -99 | -99 | -99 | -99 | -99 | -99 | -99 | -99 | -99 | -99 | -99 | -99 | -99 | -99 | -99 | -99 | -99
|  |  |  | 1 | 2 | UK | 136 | 136 | 5 | -10 | -7 | 17 | 20 | 17 | 20 | -99 | 17 | 17 | 17 | 17 | -99 | -99 | 17 | 17 | -99 | -99 | 17 | 17 | 17 | 17 | -99 | -99 | 17 | 17 | -99 | -99 | 17 | -99 | -99 | -99 | -99 | -99 | -99 | -99 | -99 | -99 | -99 | -99 | -99 | -99 | -99 | -99 | -99 | -99 | -99 | -99 | -99
|  |  |  | 1 | 3 | UK | 136 | 136 | 5 | -10 | -5 | 15 | 20 | 17 | 22 | -99 | 17 | 15 | 17 | 17 | 17 | -99 | 15 | 17 | 17 | -99 | 17 | 17 | 17 | 17 | 17 | -99 | 15 | 17 | 17 | -99 | 17 | -99 | -99 | -99 | -99 | -99 | -99 | -99 | -99 | -99 | -99 | -99 | -99 | -99 | -99 | -99 | -99 | -99 | -99 | -99 | -99
|  |  |  | 1 | 4 | UK | 136 | 136 | 5 | -10 | -4 | 13 | 19 | 17 | 23 | -99 | 17 | 13 | 17 | 17 | 17 | 17 | 13 | 16 | 17 | 17 | 17 | 17 | 17 | 17 | 17 | 17 | 13 | 16 | 17 | 17 | 17 | -99 | -99 | -99 | -99 | -99 | -99 | -99 | -99 | -99 | -99 | -99 | -99 | -99 | -99 | -99 | -99 | -99 | -99 | -99 | -99
5700 | 5710 |  |  | 1 | 1 | UK | 140 | 140 | 5 | -10 | -10 | 17 | 17 | 17 | 17 | -99 | 17 | -99 | 17 | -99 | -99 | -99 | -99 | -99 | -99 | -99 | -99 | -99 | -99 | -99 | -99 | -99 | -99 | -99 | -99 | -99 | -99 | -99 | -99 | -99 | -99 | -99 | -99 | -99 | -99 | -99 | -99 | -99 | -99 | -99 | -99 | -99 | -99 | -99 | -99 | -99 | -99
|  |  |  | 1 | 2 | UK | 140 | 140 | 5 | -10 | -7 | 17 | 20 | 17 | 20 | -99 | 17 | 17 | 17 | 17 | -99 | -99 | 17 | 17 | -99 | -99 | 17 | -99 | -99 | -99 | -99 | -99 | -99 | -99 | -99 | -99 | -99 | -99 | -99 | -99 | -99 | -99 | -99 | -99 | -99 | -99 | -99 | -99 | -99 | -99 | -99 | -99 | -99 | -99 | -99 | -99 | -99
|  |  |  | 1 | 3 | UK | 140 | 140 | 5 | -10 | -5 | 15 | 20 | 17 | 22 | -99 | 17 | 15 | 17 | 17 | 17 | -99 | 15 | 17 | 17 | -99 | 17 | -99 | -99 | -99 | -99 | -99 | -99 | -99 | -99 | -99 | -99 | -99 | -99 | -99 | -99 | -99 | -99 | -99 | -99 | -99 | -99 | -99 | -99 | -99 | -99 | -99 | -99 | -99 | -99 | -99 | -99
|  |  |  | 1 | 4 | UK | 140 | 140 | 5 | -10 | -4 | 13 | 19 | 17 | 23 | -99 | 17 | 13 | 17 | 17 | 17 | 17 | 13 | 16 | 17 | 17 | 17 | -99 | -99 | -99 | -99 | -99 | -99 | -99 | -99 | -99 | -99 | -99 | -99 | -99 | -99 | -99 | -99 | -99 | -99 | -99 | -99 | -99 | -99 | -99 | -99 | -99 | -99 | -99 | -99 | -99 | -99
5720 |  |  |  | 0 | 1 | UK | 144 | 144 | 5 | -10 | -10 | -99 | -99 | -99 | -99 | -99 | -99 | -99 | -99 | -99 | -99 | -99 | -99 | -99 | -99 | -99 | -99 | -99 | -99 | -99 | -99 | -99 | -99 | -99 | -99 | -99 | -99 | -99 | -99 | -99 | -99 | -99 | -99 | -99 | -99 | -99 | -99 | -99 | -99 | -99 | -99 | -99 | -99 | -99 | -99 | -99 | -99
|  |  |  | 0 | 2 | UK | 144 | 144 | 5 | -10 | -7 | -99 | -96 | -99 | -96 | -99 | -99 | -99 | -99 | -99 | -99 | -99 | -99 | -99 | -99 | -99 | -99 | -99 | -99 | -99 | -99 | -99 | -99 | -99 | -99 | -99 | -99 | -99 | -99 | -99 | -99 | -99 | -99 | -99 | -99 | -99 | -99 | -99 | -99 | -99 | -99 | -99 | -99 | -99 | -99 | -99 | -99
|  |  |  | 0 | 3 | UK | 144 | 144 | 5 | -10 | -5 | -99 | -94 | -99 | -94 | -99 | -99 | -99 | -99 | -99 | -99 | -99 | -99 | -99 | -99 | -99 | -99 | -99 | -99 | -99 | -99 | -99 | -99 | -99 | -99 | -99 | -99 | -99 | -99 | -99 | -99 | -99 | -99 | -99 | -99 | -99 | -99 | -99 | -99 | -99 | -99 | -99 | -99 | -99 | -99 | -99 | -99
|  |  |  | 0 | 4 | UK | 144 | 144 | 5 | -10 | -4 | -99 | -93 | -99 | -93 | -99 | -99 | -99 | -99 | -99 | -99 | -99 | -99 | -99 | -99 | -99 | -99 | -99 | -99 | -99 | -99 | -99 | -99 | -99 | -99 | -99 | -99 | -99 | -99 | -99 | -99 | -99 | -99 | -99 | -99 | -99 | -99 | -99 | -99 | -99 | -99 | -99 | -99 | -99 | -99 | -99 | -99
5745 | 5755 | 5775 |  | 1 | 1 | UK | 149 | 149 | 5 | -10 | -10 | 17 | 17 | 17 | 17 | -99 | 17 | -99 | 17 | -99 | -99 | -99 | -99 | -99 | -99 | -99 | -99 | 17 | 17 | -99 | -99 | -99 | -99 | -99 | -99 | -99 | -99 | 17 | 17 | -99 | -99 | -99 | -99 | -99 | -99 | -99 | -99 | -99 | -99 | -99 | -99 | -99 | -99 | -99 | -99 | -99 | -99
|  |  |  | 1 | 2 | UK | 149 | 149 | 5 | -10 | -7 | 12 | 15 | 15 | 18 | -99 | 15 | 12 | 15 | 15 | -99 | -99 | 12 | 15 | -99 | -99 | 15 | 15 | 15 | 15 | -99 | -99 | 12 | 15 | -99 | -99 | 15 | 15 | 15 | 15 | -99 | -99 | 12 | 15 | -99 | -99 | 15 | -99 | -99 | -99 | -99 | -99 | -99 | -99 | -99 | -99 | -99
|  |  |  | 1 | 3 | UK | 149 | 149 | 5 | -10 | -5 | 8 | 13 | 13 | 18 | -99 | 13 | 8 | 13 | 13 | 13 | -99 | 8 | 11 | 13 | -99 | 13 | 13 | 13 | 13 | 13 | -99 | 8 | 11 | 13 | -99 | 13 | 13 | 13 | 13 | 13 | -99 | 8 | 11 | 13 | -99 | 13 | -99 | -99 | -99 | -99 | -99 | -99 | -99 | -99 | -99 | -99
|  |  |  | 1 | 4 | UK | 149 | 149 | 5 | -10 | -4 | 6 | 12 | 12 | 18 | -99 | 12 | 6 | 12 | 12 | 12 | 12 | 6 | 9 | 11 | 12 | 12 | 12 | 12 | 12 | 12 | 12 | 6 | 9 | 11 | 12 | 12 | 12 | 12 | 12 | 12 | 12 | 6 | 9 | 11 | 12 | 12 | -99 | -99 | -99 | -99 | -99 | -99 | -99 | -99 | -99 | -99
5765 |  |  |  | 1 | 1 | UK | 153 | 153 | 5 | -10 | -10 | 17 | 17 | 17 | 17 | -99 | 17 | -99 | 17 | -99 | -99 | -99 | -99 | -99 | -99 | -99 | -99 | 17 | 17 | -99 | -99 | -99 | -99 | -99 | -99 | -99 | -99 | 17 | 17 | -99 | -99 | -99 | -99 | -99 | -99 | -99 | -99 | -99 | -99 | -99 | -99 | -99 | -99 | -99 | -99 | -99 | -99
|  |  |  | 1 | 2 | UK | 153 | 153 | 5 | -10 | -7 | 12 | 15 | 15 | 18 | -99 | 15 | 12 | 15 | 15 | -99 | -99 | 12 | 15 | -99 | -99 | 15 | 15 | 15 | 15 | -99 | -99 | 12 | 15 | -99 | -99 | 15 | 15 | 15 | 15 | -99 | -99 | 12 | 15 | -99 | -99 | 15 | -99 | -99 | -99 | -99 | -99 | -99 | -99 | -99 | -99 | -99
|  |  |  | 1 | 3 | UK | 153 | 153 | 5 | -10 | -5 | 8 | 13 | 13 | 18 | -99 | 13 | 8 | 13 | 13 | 13 | -99 | 8 | 11 | 13 | -99 | 13 | 13 | 13 | 13 | 13 | -99 | 8 | 11 | 13 | -99 | 13 | 13 | 13 | 13 | 13 | -99 | 8 | 11 | 13 | -99 | 13 | -99 | -99 | -99 | -99 | -99 | -99 | -99 | -99 | -99 | -99
|  |  |  | 1 | 4 | UK | 153 | 153 | 5 | -10 | -4 | 6 | 12 | 12 | 18 | -99 | 12 | 6 | 12 | 12 | 12 | 12 | 6 | 9 | 11 | 12 | 12 | 12 | 12 | 12 | 12 | 12 | 6 | 9 | 11 | 12 | 12 | 12 | 12 | 12 | 12 | 12 | 6 | 9 | 11 | 12 | 12 | -99 | -99 | -99 | -99 | -99 | -99 | -99 | -99 | -99 | -99
5785 | 5795 |  |  | 1 | 1 | UK | 157 | 157 | 5 | -10 | -10 | 17 | 17 | 17 | 17 | -99 | 17 | -99 | 17 | -99 | -99 | -99 | -99 | -99 | -99 | -99 | -99 | 17 | 17 | -99 | -99 | -99 | -99 | -99 | -99 | -99 | -99 | 17 | 17 | -99 | -99 | -99 | -99 | -99 | -99 | -99 | -99 | -99 | -99 | -99 | -99 | -99 | -99 | -99 | -99 | -99 | -99
|  |  |  | 1 | 2 | UK | 157 | 157 | 5 | -10 | -7 | 12 | 15 | 15 | 18 | -99 | 15 | 12 | 15 | 15 | -99 | -99 | 12 | 15 | -99 | -99 | 15 | 15 | 15 | 15 | -99 | -99 | 12 | 15 | -99 | -99 | 15 | 15 | 15 | 15 | -99 | -99 | 12 | 15 | -99 | -99 | 15 | -99 | -99 | -99 | -99 | -99 | -99 | -99 | -99 | -99 | -99
|  |  |  | 1 | 3 | UK | 157 | 157 | 5 | -10 | -5 | 8 | 13 | 13 | 18 | -99 | 13 | 8 | 13 | 13 | 13 | -99 | 8 | 11 | 13 | -99 | 13 | 13 | 13 | 13 | 13 | -99 | 8 | 11 | 13 | -99 | 13 | 13 | 13 | 13 | 13 | -99 | 8 | 11 | 13 | -99 | 13 | -99 | -99 | -99 | -99 | -99 | -99 | -99 | -99 | -99 | -99
|  |  |  | 1 | 4 | UK | 157 | 157 | 5 | -10 | -4 | 6 | 12 | 12 | 18 | -99 | 12 | 6 | 12 | 12 | 12 | 12 | 6 | 9 | 11 | 12 | 12 | 12 | 12 | 12 | 12 | 12 | 6 | 9 | 11 | 12 | 12 | 12 | 12 | 12 | 12 | 12 | 6 | 9 | 11 | 12 | 12 | -99 | -99 | -99 | -99 | -99 | -99 | -99 | -99 | -99 | -99
5805 |  |  |  | 1 | 1 | UK | 161 | 161 | 5 | -10 | -10 | 17 | 17 | 17 | 17 | -99 | 17 | -99 | 17 | -99 | -99 | -99 | -99 | -99 | -99 | -99 | -99 | 17 | 17 | -99 | -99 | -99 | -99 | -99 | -99 | -99 | -99 | 17 | 17 | -99 | -99 | -99 | -99 | -99 | -99 | -99 | -99 | -99 | -99 | -99 | -99 | -99 | -99 | -99 | -99 | -99 | -99
|  |  |  | 1 | 2 | UK | 161 | 161 | 5 | -10 | -7 | 12 | 15 | 15 | 18 | -99 | 15 | 12 | 15 | 15 | -99 | -99 | 12 | 15 | -99 | -99 | 15 | 15 | 15 | 15 | -99 | -99 | 12 | 15 | -99 | -99 | 15 | 15 | 15 | 15 | -99 | -99 | 12 | 15 | -99 | -99 | 15 | -99 | -99 | -99 | -99 | -99 | -99 | -99 | -99 | -99 | -99
|  |  |  | 1 | 3 | UK | 161 | 161 | 5 | -10 | -5 | 8 | 13 | 13 | 18 | -99 | 13 | 8 | 13 | 13 | 13 | -99 | 8 | 11 | 13 | -99 | 13 | 13 | 13 | 13 | 13 | -99 | 8 | 11 | 13 | -99 | 13 | 13 | 13 | 13 | 13 | -99 | 8 | 11 | 13 | -99 | 13 | -99 | -99 | -99 | -99 | -99 | -99 | -99 | -99 | -99 | -99
|  |  |  | 1 | 4 | UK | 161 | 161 | 5 | -10 | -4 | 6 | 12 | 12 | 18 | -99 | 12 | 6 | 12 | 12 | 12 | 12 | 6 | 9 | 11 | 12 | 12 | 12 | 12 | 12 | 12 | 12 | 6 | 9 | 11 | 12 | 12 | 12 | 12 | 12 | 12 | 12 | 6 | 9 | 11 | 12 | 12 | -99 | -99 | -99 | -99 | -99 | -99 | -99 | -99 | -99 | -99
5825 |  |  |  | 1 | 1 | UK | 165 | 165 | 5 | -10 | -10 | 17 | 17 | 17 | 17 | -99 | 17 | -99 | 17 | -99 | -99 | -99 | -99 | -99 | -99 | -99 | -99 | -99 | -99 | -99 | -99 | -99 | -99 | -99 | -99 | -99 | -99 | -99 | -99 | -99 | -99 | -99 | -99 | -99 | -99 | -99 | -99 | -99 | -99 | -99 | -99 | -99 | -99 | -99 | -99 | -99 | -99
|  |  |  | 1 | 2 | UK | 165 | 165 | 5 | -10 | -7 | 12 | 15 | 15 | 18 | -99 | 15 | 12 | 15 | 15 | -99 | -99 | 12 | 15 | -99 | -99 | 15 | -99 | -99 | -99 | -99 | -99 | -99 | -99 | -99 | -99 | -99 | -99 | -99 | -99 | -99 | -99 | -99 | -99 | -99 | -99 | -99 | -99 | -99 | -99 | -99 | -99 | -99 | -99 | -99 | -99 | -99
|  |  |  | 1 | 3 | UK | 165 | 165 | 5 | -10 | -5 | 8 | 13 | 13 | 18 | -99 | 13 | 8 | 13 | 13 | 13 | -99 | 8 | 11 | 13 | -99 | 13 | -99 | -99 | -99 | -99 | -99 | -99 | -99 | -99 | -99 | -99 | -99 | -99 | -99 | -99 | -99 | -99 | -99 | -99 | -99 | -99 | -99 | -99 | -99 | -99 | -99 | -99 | -99 | -99 | -99 | -99
|  |  |  | 1 | 4 | UK | 165 | 165 | 5 | -10 | -4 | 6 | 12 | 12 | 18 | -99 | 12 | 6 | 12 | 12 | 12 | 12 | 6 | 9 | 11 | 12 | 12 | -99 | -99 | -99 | -99 | -99 | -99 | -99 | -99 | -99 | -99 | -99 | -99 | -99 | -99 | -99 | -99 | -99 | -99 | -99 | -99 | -99 | -99 | -99 | -99 | -99 | -99 | -99 | -99 | -99 | -99
5845 | 5855 |  |  | 0 | 1 | UK | 169 | 169 | 5 | -10 | -10 | -99 | -99 | -99 | -99 | -99 | -99 | -99 | -99 | -99 | -99 | -99 | -99 | -99 | -99 | -99 | -99 | -99 | -99 | -99 | -99 | -99 | -99 | -99 | -99 | -99 | -99 | -99 | -99 | -99 | -99 | -99 | -99 | -99 | -99 | -99 | -99 | -99 | -99 | -99 | -99 | -99 | -99 | -99 | -99 | -99 | -99
|  |  |  | 0 | 2 | UK | 169 | 169 | 5 | -10 | -7 | -99 | -96 | -99 | -96 | -99 | -99 | -99 | -99 | -99 | -99 | -99 | -99 | -99 | -99 | -99 | -99 | -99 | -99 | -99 | -99 | -99 | -99 | -99 | -99 | -99 | -99 | -99 | -99 | -99 | -99 | -99 | -99 | -99 | -99 | -99 | -99 | -99 | -99 | -99 | -99 | -99 | -99 | -99 | -99 | -99 | -99
|  |  |  | 0 | 3 | UK | 169 | 169 | 5 | -10 | -5 | -99 | -94 | -99 | -94 | -99 | -99 | -99 | -99 | -99 | -99 | -99 | -99 | -99 | -99 | -99 | -99 | -99 | -99 | -99 | -99 | -99 | -99 | -99 | -99 | -99 | -99 | -99 | -99 | -99 | -99 | -99 | -99 | -99 | -99 | -99 | -99 | -99 | -99 | -99 | -99 | -99 | -99 | -99 | -99 | -99 | -99
|  |  |  | 0 | 4 | UK | 169 | 169 | 5 | -10 | -4 | -99 | -93 | -99 | -93 | -99 | -99 | -99 | -99 | -99 | -99 | -99 | -99 | -99 | -99 | -99 | -99 | -99 | -99 | -99 | -99 | -99 | -99 | -99 | -99 | -99 | -99 | -99 | -99 | -99 | -99 | -99 | -99 | -99 | -99 | -99 | -99 | -99 | -99 | -99 | -99 | -99 | -99 | -99 | -99 | -99 | -99
5865 |  |  |  | 0 | 1 | UK | 173 | 173 | 5 | -10 | -10 | -99 | -99 | -99 | -99 | -99 | -99 | -99 | -99 | -99 | -99 | -99 | -99 | -99 | -99 | -99 | -99 | -99 | -99 | -99 | -99 | -99 | -99 | -99 | -99 | -99 | -99 | -99 | -99 | -99 | -99 | -99 | -99 | -99 | -99 | -99 | -99 | -99 | -99 | -99 | -99 | -99 | -99 | -99 | -99 | -99 | -99
|  |  |  | 0 | 2 | UK | 173 | 173 | 5 | -10 | -7 | -99 | -96 | -99 | -96 | -99 | -99 | -99 | -99 | -99 | -99 | -99 | -99 | -99 | -99 | -99 | -99 | -99 | -99 | -99 | -99 | -99 | -99 | -99 | -99 | -99 | -99 | -99 | -99 | -99 | -99 | -99 | -99 | -99 | -99 | -99 | -99 | -99 | -99 | -99 | -99 | -99 | -99 | -99 | -99 | -99 | -99
|  |  |  | 0 | 3 | UK | 173 | 173 | 5 | -10 | -5 | -99 | -94 | -99 | -94 | -99 | -99 | -99 | -99 | -99 | -99 | -99 | -99 | -99 | -99 | -99 | -99 | -99 | -99 | -99 | -99 | -99 | -99 | -99 | -99 | -99 | -99 | -99 | -99 | -99 | -99 | -99 | -99 | -99 | -99 | -99 | -99 | -99 | -99 | -99 | -99 | -99 | -99 | -99 | -99 | -99 | -99
|  |  |  | 0 | 4 | UK | 173 | 173 | 5 | -10 | -4 | -99 | -93 | -99 | -93 | -99 | -99 | -99 | -99 | -99 | -99 | -99 | -99 | -99 | -99 | -99 | -99 | -99 | -99 | -99 | -99 | -99 | -99 | -99 | -99 | -99 | -99 | -99 | -99 | -99 | -99 | -99 | -99 | -99 | -99 | -99 | -99 | -99 | -99 | -99 | -99 | -99 | -99 | -99 | -99 | -99 | -99
5180 | 5190 | 5210 | 5250 | 1 | 1 | Z | 36 | 36 | 5 | -10 | -10 | 17 | 17 | 17 | 17 | -99 | 17 | -99 | 17 | -99 | -99 | -99 | -99 | -99 | -99 | -99 | -99 | 17 | 17 | -99 | -99 | -99 | -99 | -99 | -99 | -99 | -99 | 17 | 17 | -99 | -99 | -99 | -99 | -99 | -99 | -99 | -99 | -99 | -99 | -99 | -99 | -99 | -99 | -99 | -99 | -99 | -99
|  |  |  | 1 | 2 | Z | 36 | 36 | 5 | -10 | -7 | 12 | 15 | 15 | 18 | -99 | 15 | 12 | 15 | 15 | -99 | -99 | 12 | 15 | -99 | -99 | 15 | 15 | 15 | 15 | -99 | -99 | 12 | 15 | -99 | -99 | 15 | 15 | 15 | 15 | -99 | -99 | 12 | 15 | -99 | -99 | 15 | -99 | -99 | -99 | -99 | -99 | -99 | -99 | -99 | -99 | -99
|  |  |  | 1 | 3 | Z | 36 | 36 | 5 | -10 | -5 | 8 | 13 | 13 | 18 | -99 | 13 | 8 | 13 | 13 | 13 | -99 | 8 | 11 | 13 | -99 | 13 | 13 | 13 | 13 | 13 | -99 | 8 | 11 | 13 | -99 | 13 | 13 | 13 | 13 | 13 | -99 | 8 | 11 | 13 | -99 | 13 | -99 | -99 | -99 | -99 | -99 | -99 | -99 | -99 | -99 | -99
|  |  |  | 1 | 4 | Z | 36 | 36 | 5 | -10 | -4 | 6 | 12 | 12 | 18 | -99 | 12 | 6 | 12 | 12 | 12 | 12 | 6 | 9 | 11 | 12 | 12 | 12 | 12 | 12 | 12 | 12 | 6 | 9 | 11 | 12 | 12 | 12 | 12 | 12 | 12 | 12 | 6 | 9 | 11 | 12 | 12 | -99 | -99 | -99 | -99 | -99 | -99 | -99 | -99 | -99 | -99
5200 |  |  |  | 1 | 1 | Z | 40 | 40 | 5 | -10 | -10 | 17 | 17 | 17 | 17 | -99 | 17 | -99 | 17 | -99 | -99 | -99 | -99 | -99 | -99 | -99 | -99 | 17 | 17 | -99 | -99 | -99 | -99 | -99 | -99 | -99 | -99 | 17 | 17 | -99 | -99 | -99 | -99 | -99 | -99 | -99 | -99 | -99 | -99 | -99 | -99 | -99 | -99 | -99 | -99 | -99 | -99
|  |  |  | 1 | 2 | Z | 40 | 40 | 5 | -10 | -7 | 12 | 15 | 15 | 18 | -99 | 15 | 12 | 15 | 15 | -99 | -99 | 12 | 15 | -99 | -99 | 15 | 15 | 15 | 15 | -99 | -99 | 12 | 15 | -99 | -99 | 15 | 15 | 15 | 15 | -99 | -99 | 12 | 15 | -99 | -99 | 15 | -99 | -99 | -99 | -99 | -99 | -99 | -99 | -99 | -99 | -99
|  |  |  | 1 | 3 | Z | 40 | 40 | 5 | -10 | -5 | 8 | 13 | 13 | 18 | -99 | 13 | 8 | 13 | 13 | 13 | -99 | 8 | 11 | 13 | -99 | 13 | 13 | 13 | 13 | 13 | -99 | 8 | 11 | 13 | -99 | 13 | 13 | 13 | 13 | 13 | -99 | 8 | 11 | 13 | -99 | 13 | -99 | -99 | -99 | -99 | -99 | -99 | -99 | -99 | -99 | -99
|  |  |  | 1 | 4 | Z | 40 | 40 | 5 | -10 | -4 | 6 | 12 | 12 | 18 | -99 | 12 | 6 | 12 | 12 | 12 | 12 | 6 | 9 | 11 | 12 | 12 | 12 | 12 | 12 | 12 | 12 | 6 | 9 | 11 | 12 | 12 | 12 | 12 | 12 | 12 | 12 | 6 | 9 | 11 | 12 | 12 | -99 | -99 | -99 | -99 | -99 | -99 | -99 | -99 | -99 | -99
5220 | 5230 |  |  | 1 | 1 | Z | 44 | 44 | 5 | -10 | -10 | 17 | 17 | 17 | 17 | -99 | 17 | -99 | 17 | -99 | -99 | -99 | -99 | -99 | -99 | -99 | -99 | 17 | 17 | -99 | -99 | -99 | -99 | -99 | -99 | -99 | -99 | 17 | 17 | -99 | -99 | -99 | -99 | -99 | -99 | -99 | -99 | -99 | -99 | -99 | -99 | -99 | -99 | -99 | -99 | -99 | -99
|  |  |  | 1 | 2 | Z | 44 | 44 | 5 | -10 | -7 | 12 | 15 | 15 | 18 | -99 | 15 | 12 | 15 | 15 | -99 | -99 | 12 | 15 | -99 | -99 | 15 | 15 | 15 | 15 | -99 | -99 | 12 | 15 | -99 | -99 | 15 | 15 | 15 | 15 | -99 | -99 | 12 | 15 | -99 | -99 | 15 | -99 | -99 | -99 | -99 | -99 | -99 | -99 | -99 | -99 | -99
|  |  |  | 1 | 3 | Z | 44 | 44 | 5 | -10 | -5 | 8 | 13 | 13 | 18 | -99 | 13 | 8 | 13 | 13 | 13 | -99 | 8 | 11 | 13 | -99 | 13 | 13 | 13 | 13 | 13 | -99 | 8 | 11 | 13 | -99 | 13 | 13 | 13 | 13 | 13 | -99 | 8 | 11 | 13 | -99 | 13 | -99 | -99 | -99 | -99 | -99 | -99 | -99 | -99 | -99 | -99
|  |  |  | 1 | 4 | Z | 44 | 44 | 5 | -10 | -4 | 6 | 12 | 12 | 18 | -99 | 12 | 6 | 12 | 12 | 12 | 12 | 6 | 9 | 11 | 12 | 12 | 12 | 12 | 12 | 12 | 12 | 6 | 9 | 11 | 12 | 12 | 12 | 12 | 12 | 12 | 12 | 6 | 9 | 11 | 12 | 12 | -99 | -99 | -99 | -99 | -99 | -99 | -99 | -99 | -99 | -99
5240 |  |  |  | 1 | 1 | Z | 48 | 48 | 5 | -10 | -10 | 17 | 17 | 17 | 17 | -99 | 17 | -99 | 17 | -99 | -99 | -99 | -99 | -99 | -99 | -99 | -99 | 17 | 17 | -99 | -99 | -99 | -99 | -99 | -99 | -99 | -99 | 17 | 17 | -99 | -99 | -99 | -99 | -99 | -99 | -99 | -99 | -99 | -99 | -99 | -99 | -99 | -99 | -99 | -99 | -99 | -99
|  |  |  | 1 | 2 | Z | 48 | 48 | 5 | -10 | -7 | 12 | 15 | 15 | 18 | -99 | 15 | 12 | 15 | 15 | -99 | -99 | 12 | 15 | -99 | -99 | 15 | 15 | 15 | 15 | -99 | -99 | 12 | 15 | -99 | -99 | 15 | 15 | 15 | 15 | -99 | -99 | 12 | 15 | -99 | -99 | 15 | -99 | -99 | -99 | -99 | -99 | -99 | -99 | -99 | -99 | -99
|  |  |  | 1 | 3 | Z | 48 | 48 | 5 | -10 | -5 | 8 | 13 | 13 | 18 | -99 | 13 | 8 | 13 | 13 | 13 | -99 | 8 | 11 | 13 | -99 | 13 | 13 | 13 | 13 | 13 | -99 | 8 | 11 | 13 | -99 | 13 | 13 | 13 | 13 | 13 | -99 | 8 | 11 | 13 | -99 | 13 | -99 | -99 | -99 | -99 | -99 | -99 | -99 | -99 | -99 | -99
|  |  |  | 1 | 4 | Z | 48 | 48 | 5 | -10 | -4 | 6 | 12 | 12 | 18 | -99 | 12 | 6 | 12 | 12 | 12 | 12 | 6 | 9 | 11 | 12 | 12 | 12 | 12 | 12 | 12 | 12 | 6 | 9 | 11 | 12 | 12 | 12 | 12 | 12 | 12 | 12 | 6 | 9 | 11 | 12 | 12 | -99 | -99 | -99 | -99 | -99 | -99 | -99 | -99 | -99 | -99
5260 | 5270 | 5290 |  | 1 | 1 | Z | 52 | 52 | 5 | -10 | -10 | 17 | 17 | 17 | 17 | -99 | 17 | -99 | 17 | -99 | -99 | -99 | -99 | -99 | -99 | -99 | -99 | 17 | 17 | -99 | -99 | -99 | -99 | -99 | -99 | -99 | -99 | 17 | 17 | -99 | -99 | -99 | -99 | -99 | -99 | -99 | -99 | -99 | -99 | -99 | -99 | -99 | -99 | -99 | -99 | -99 | -99
|  |  |  | 1 | 2 | Z | 52 | 52 | 5 | -10 | -7 | 12 | 15 | 15 | 18 | -99 | 15 | 12 | 15 | 15 | -99 | -99 | 12 | 15 | -99 | -99 | 15 | 15 | 15 | 15 | -99 | -99 | 12 | 15 | -99 | -99 | 15 | 15 | 15 | 15 | -99 | -99 | 12 | 15 | -99 | -99 | 15 | -99 | -99 | -99 | -99 | -99 | -99 | -99 | -99 | -99 | -99
|  |  |  | 1 | 3 | Z | 52 | 52 | 5 | -10 | -5 | 8 | 13 | 13 | 18 | -99 | 13 | 8 | 13 | 13 | 13 | -99 | 8 | 11 | 13 | -99 | 13 | 13 | 13 | 13 | 13 | -99 | 8 | 11 | 13 | -99 | 13 | 13 | 13 | 13 | 13 | -99 | 8 | 11 | 13 | -99 | 13 | -99 | -99 | -99 | -99 | -99 | -99 | -99 | -99 | -99 | -99
|  |  |  | 1 | 4 | Z | 52 | 52 | 5 | -10 | -4 | 6 | 12 | 12 | 18 | -99 | 12 | 6 | 12 | 12 | 12 | 12 | 6 | 9 | 11 | 12 | 12 | 12 | 12 | 12 | 12 | 12 | 6 | 9 | 11 | 12 | 12 | 12 | 12 | 12 | 12 | 12 | 6 | 9 | 11 | 12 | 12 | -99 | -99 | -99 | -99 | -99 | -99 | -99 | -99 | -99 | -99
5280 |  |  |  | 1 | 1 | Z | 56 | 56 | 5 | -10 | -10 | 17 | 17 | 17 | 17 | -99 | 17 | -99 | 17 | -99 | -99 | -99 | -99 | -99 | -99 | -99 | -99 | 17 | 17 | -99 | -99 | -99 | -99 | -99 | -99 | -99 | -99 | 17 | 17 | -99 | -99 | -99 | -99 | -99 | -99 | -99 | -99 | -99 | -99 | -99 | -99 | -99 | -99 | -99 | -99 | -99 | -99
|  |  |  | 1 | 2 | Z | 56 | 56 | 5 | -10 | -7 | 12 | 15 | 15 | 18 | -99 | 15 | 12 | 15 | 15 | -99 | -99 | 12 | 15 | -99 | -99 | 15 | 15 | 15 | 15 | -99 | -99 | 12 | 15 | -99 | -99 | 15 | 15 | 15 | 15 | -99 | -99 | 12 | 15 | -99 | -99 | 15 | -99 | -99 | -99 | -99 | -99 | -99 | -99 | -99 | -99 | -99
|  |  |  | 1 | 3 | Z | 56 | 56 | 5 | -10 | -5 | 8 | 13 | 13 | 18 | -99 | 13 | 8 | 13 | 13 | 13 | -99 | 8 | 11 | 13 | -99 | 13 | 13 | 13 | 13 | 13 | -99 | 8 | 11 | 13 | -99 | 13 | 13 | 13 | 13 | 13 | -99 | 8 | 11 | 13 | -99 | 13 | -99 | -99 | -99 | -99 | -99 | -99 | -99 | -99 | -99 | -99
|  |  |  | 1 | 4 | Z | 56 | 56 | 5 | -10 | -4 | 6 | 12 | 12 | 18 | -99 | 12 | 6 | 12 | 12 | 12 | 12 | 6 | 9 | 11 | 12 | 12 | 12 | 12 | 12 | 12 | 12 | 6 | 9 | 11 | 12 | 12 | 12 | 12 | 12 | 12 | 12 | 6 | 9 | 11 | 12 | 12 | -99 | -99 | -99 | -99 | -99 | -99 | -99 | -99 | -99 | -99
5300 | 5310 |  |  | 1 | 1 | Z | 60 | 60 | 5 | -10 | -10 | 17 | 17 | 17 | 17 | -99 | 17 | -99 | 17 | -99 | -99 | -99 | -99 | -99 | -99 | -99 | -99 | 17 | 17 | -99 | -99 | -99 | -99 | -99 | -99 | -99 | -99 | 17 | 17 | -99 | -99 | -99 | -99 | -99 | -99 | -99 | -99 | -99 | -99 | -99 | -99 | -99 | -99 | -99 | -99 | -99 | -99
|  |  |  | 1 | 2 | Z | 60 | 60 | 5 | -10 | -7 | 12 | 15 | 15 | 18 | -99 | 15 | 12 | 15 | 15 | -99 | -99 | 12 | 15 | -99 | -99 | 15 | 15 | 15 | 15 | -99 | -99 | 12 | 15 | -99 | -99 | 15 | 15 | 15 | 15 | -99 | -99 | 12 | 15 | -99 | -99 | 15 | -99 | -99 | -99 | -99 | -99 | -99 | -99 | -99 | -99 | -99
|  |  |  | 1 | 3 | Z | 60 | 60 | 5 | -10 | -5 | 8 | 13 | 13 | 18 | -99 | 13 | 8 | 13 | 13 | 13 | -99 | 8 | 11 | 13 | -99 | 13 | 13 | 13 | 13 | 13 | -99 | 8 | 11 | 13 | -99 | 13 | 13 | 13 | 13 | 13 | -99 | 8 | 11 | 13 | -99 | 13 | -99 | -99 | -99 | -99 | -99 | -99 | -99 | -99 | -99 | -99
|  |  |  | 1 | 4 | Z | 60 | 60 | 5 | -10 | -4 | 6 | 12 | 12 | 18 | -99 | 12 | 6 | 12 | 12 | 12 | 12 | 6 | 9 | 11 | 12 | 12 | 12 | 12 | 12 | 12 | 12 | 6 | 9 | 11 | 12 | 12 | 12 | 12 | 12 | 12 | 12 | 6 | 9 | 11 | 12 | 12 | -99 | -99 | -99 | -99 | -99 | -99 | -99 | -99 | -99 | -99
5320 |  |  |  | 1 | 1 | Z | 64 | 64 | 5 | -10 | -10 | 17 | 17 | 17 | 17 | -99 | 17 | -99 | 17 | -99 | -99 | -99 | -99 | -99 | -99 | -99 | -99 | 17 | 17 | -99 | -99 | -99 | -99 | -99 | -99 | -99 | -99 | 17 | 17 | -99 | -99 | -99 | -99 | -99 | -99 | -99 | -99 | -99 | -99 | -99 | -99 | -99 | -99 | -99 | -99 | -99 | -99
|  |  |  | 1 | 2 | Z | 64 | 64 | 5 | -10 | -7 | 12 | 15 | 15 | 18 | -99 | 15 | 12 | 15 | 15 | -99 | -99 | 12 | 15 | -99 | -99 | 15 | 15 | 15 | 15 | -99 | -99 | 12 | 15 | -99 | -99 | 15 | 15 | 15 | 15 | -99 | -99 | 12 | 15 | -99 | -99 | 15 | -99 | -99 | -99 | -99 | -99 | -99 | -99 | -99 | -99 | -99
|  |  |  | 1 | 3 | Z | 64 | 64 | 5 | -10 | -5 | 8 | 13 | 13 | 18 | -99 | 13 | 8 | 13 | 13 | 13 | -99 | 8 | 11 | 13 | -99 | 13 | 13 | 13 | 13 | 13 | -99 | 8 | 11 | 13 | -99 | 13 | 13 | 13 | 13 | 13 | -99 | 8 | 11 | 13 | -99 | 13 | -99 | -99 | -99 | -99 | -99 | -99 | -99 | -99 | -99 | -99
|  |  |  | 1 | 4 | Z | 64 | 64 | 5 | -10 | -4 | 6 | 12 | 12 | 18 | -99 | 12 | 6 | 12 | 12 | 12 | 12 | 6 | 9 | 11 | 12 | 12 | 12 | 12 | 12 | 12 | 12 | 6 | 9 | 11 | 12 | 12 | 12 | 12 | 12 | 12 | 12 | 6 | 9 | 11 | 12 | 12 | -99 | -99 | -99 | -99 | -99 | -99 | -99 | -99 | -99 | -99
5500 | 5510 | 5530 | 5570 | 1 | 1 | Z | 100 | 100 | 5 | -10 | -10 | 17 | 17 | 17 | 17 | -99 | 17 | -99 | 17 | -99 | -99 | -99 | -99 | -99 | -99 | -99 | -99 | 17 | 17 | -99 | -99 | -99 | -99 | -99 | -99 | -99 | -99 | 17 | 17 | -99 | -99 | -99 | -99 | -99 | -99 | -99 | -99 | -99 | -99 | -99 | -99 | -99 | -99 | -99 | -99 | -99 | -99
|  |  |  | 1 | 2 | Z | 100 | 100 | 5 | -10 | -7 | 17 | 20 | 17 | 20 | -99 | 17 | 17 | 17 | 17 | -99 | -99 | 17 | 17 | -99 | -99 | 17 | 17 | 17 | 17 | -99 | -99 | 17 | 17 | -99 | -99 | 17 | 17 | 17 | 17 | -99 | -99 | 17 | 17 | -99 | -99 | 17 | -99 | -99 | -99 | -99 | -99 | -99 | -99 | -99 | -99 | -99
|  |  |  | 1 | 3 | Z | 100 | 100 | 5 | -10 | -5 | 15 | 20 | 17 | 22 | -99 | 17 | 15 | 17 | 17 | 17 | -99 | 15 | 17 | 17 | -99 | 17 | 17 | 17 | 17 | 17 | -99 | 15 | 17 | 17 | -99 | 17 | 17 | 17 | 17 | 17 | -99 | 15 | 17 | 17 | -99 | 17 | -99 | -99 | -99 | -99 | -99 | -99 | -99 | -99 | -99 | -99
|  |  |  | 1 | 4 | Z | 100 | 100 | 5 | -10 | -4 | 13 | 19 | 17 | 23 | -99 | 17 | 13 | 17 | 17 | 17 | 17 | 13 | 16 | 17 | 17 | 17 | 17 | 17 | 17 | 17 | 17 | 13 | 16 | 17 | 17 | 17 | 17 | 17 | 17 | 17 | 17 | 13 | 16 | 17 | 17 | 17 | -99 | -99 | -99 | -99 | -99 | -99 | -99 | -99 | -99 | -99
5520 |  |  |  | 1 | 1 | Z | 104 | 104 | 5 | -10 | -10 | 17 | 17 | 17 | 17 | -99 | 17 | -99 | 17 | -99 | -99 | -99 | -99 | -99 | -99 | -99 | -99 | 17 | 17 | -99 | -99 | -99 | -99 | -99 | -99 | -99 | -99 | 17 | 17 | -99 | -99 | -99 | -99 | -99 | -99 | -99 | -99 | -99 | -99 | -99 | -99 | -99 | -99 | -99 | -99 | -99 | -99
|  |  |  | 1 | 2 | Z | 104 | 104 | 5 | -10 | -7 | 17 | 20 | 17 | 20 | -99 | 17 | 17 | 17 | 17 | -99 | -99 | 17 | 17 | -99 | -99 | 17 | 17 | 17 | 17 | -99 | -99 | 17 | 17 | -99 | -99 | 17 | 17 | 17 | 17 | -99 | -99 | 17 | 17 | -99 | -99 | 17 | -99 | -99 | -99 | -99 | -99 | -99 | -99 | -99 | -99 | -99
|  |  |  | 1 | 3 | Z | 104 | 104 | 5 | -10 | -5 | 15 | 20 | 17 | 22 | -99 | 17 | 15 | 17 | 17 | 17 | -99 | 15 | 17 | 17 | -99 | 17 | 17 | 17 | 17 | 17 | -99 | 15 | 17 | 17 | -99 | 17 | 17 | 17 | 17 | 17 | -99 | 15 | 17 | 17 | -99 | 17 | -99 | -99 | -99 | -99 | -99 | -99 | -99 | -99 | -99 | -99
|  |  |  | 1 | 4 | Z | 104 | 104 | 5 | -10 | -4 | 13 | 19 | 17 | 23 | -99 | 17 | 13 | 17 | 17 | 17 | 17 | 13 | 16 | 17 | 17 | 17 | 17 | 17 | 17 | 17 | 17 | 13 | 16 | 17 | 17 | 17 | 17 | 17 | 17 | 17 | 17 | 13 | 16 | 17 | 17 | 17 | -99 | -99 | -99 | -99 | -99 | -99 | -99 | -99 | -99 | -99
5540 | 5550 |  |  | 1 | 1 | Z | 108 | 108 | 5 | -10 | -10 | 17 | 17 | 17 | 17 | -99 | 17 | -99 | 17 | -99 | -99 | -99 | -99 | -99 | -99 | -99 | -99 | 17 | 17 | -99 | -99 | -99 | -99 | -99 | -99 | -99 | -99 | 17 | 17 | -99 | -99 | -99 | -99 | -99 | -99 | -99 | -99 | -99 | -99 | -99 | -99 | -99 | -99 | -99 | -99 | -99 | -99
|  |  |  | 1 | 2 | Z | 108 | 108 | 5 | -10 | -7 | 17 | 20 | 17 | 20 | -99 | 17 | 17 | 17 | 17 | -99 | -99 | 17 | 17 | -99 | -99 | 17 | 17 | 17 | 17 | -99 | -99 | 17 | 17 | -99 | -99 | 17 | 17 | 17 | 17 | -99 | -99 | 17 | 17 | -99 | -99 | 17 | -99 | -99 | -99 | -99 | -99 | -99 | -99 | -99 | -99 | -99
|  |  |  | 1 | 3 | Z | 108 | 108 | 5 | -10 | -5 | 15 | 20 | 17 | 22 | -99 | 17 | 15 | 17 | 17 | 17 | -99 | 15 | 17 | 17 | -99 | 17 | 17 | 17 | 17 | 17 | -99 | 15 | 17 | 17 | -99 | 17 | 17 | 17 | 17 | 17 | -99 | 15 | 17 | 17 | -99 | 17 | -99 | -99 | -99 | -99 | -99 | -99 | -99 | -99 | -99 | -99
|  |  |  | 1 | 4 | Z | 108 | 108 | 5 | -10 | -4 | 13 | 19 | 17 | 23 | -99 | 17 | 13 | 17 | 17 | 17 | 17 | 13 | 16 | 17 | 17 | 17 | 17 | 17 | 17 | 17 | 17 | 13 | 16 | 17 | 17 | 17 | 17 | 17 | 17 | 17 | 17 | 13 | 16 | 17 | 17 | 17 | -99 | -99 | -99 | -99 | -99 | -99 | -99 | -99 | -99 | -99
5560 |  |  |  | 1 | 1 | Z | 112 | 112 | 5 | -10 | -10 | 17 | 17 | 17 | 17 | -99 | 17 | -99 | 17 | -99 | -99 | -99 | -99 | -99 | -99 | -99 | -99 | 17 | 17 | -99 | -99 | -99 | -99 | -99 | -99 | -99 | -99 | 17 | 17 | -99 | -99 | -99 | -99 | -99 | -99 | -99 | -99 | -99 | -99 | -99 | -99 | -99 | -99 | -99 | -99 | -99 | -99
|  |  |  | 1 | 2 | Z | 112 | 112 | 5 | -10 | -7 | 17 | 20 | 17 | 20 | -99 | 17 | 17 | 17 | 17 | -99 | -99 | 17 | 17 | -99 | -99 | 17 | 17 | 17 | 17 | -99 | -99 | 17 | 17 | -99 | -99 | 17 | 17 | 17 | 17 | -99 | -99 | 17 | 17 | -99 | -99 | 17 | -99 | -99 | -99 | -99 | -99 | -99 | -99 | -99 | -99 | -99
|  |  |  | 1 | 3 | Z | 112 | 112 | 5 | -10 | -5 | 15 | 20 | 17 | 22 | -99 | 17 | 15 | 17 | 17 | 17 | -99 | 15 | 17 | 17 | -99 | 17 | 17 | 17 | 17 | 17 | -99 | 15 | 17 | 17 | -99 | 17 | 17 | 17 | 17 | 17 | -99 | 15 | 17 | 17 | -99 | 17 | -99 | -99 | -99 | -99 | -99 | -99 | -99 | -99 | -99 | -99
|  |  |  | 1 | 4 | Z | 112 | 112 | 5 | -10 | -4 | 13 | 19 | 17 | 23 | -99 | 17 | 13 | 17 | 17 | 17 | 17 | 13 | 16 | 17 | 17 | 17 | 17 | 17 | 17 | 17 | 17 | 13 | 16 | 17 | 17 | 17 | 17 | 17 | 17 | 17 | 17 | 13 | 16 | 17 | 17 | 17 | -99 | -99 | -99 | -99 | -99 | -99 | -99 | -99 | -99 | -99
5580 | 5590 | 5610 |  | 1 | 1 | Z | 116 | 116 | 5 | -10 | -10 | 17 | 17 | 17 | 17 | -99 | 17 | -99 | 17 | -99 | -99 | -99 | -99 | -99 | -99 | -99 | -99 | -99 | -99 | -99 | -99 | -99 | -99 | -99 | -99 | -99 | -99 | -99 | -99 | -99 | -99 | -99 | -99 | -99 | -99 | -99 | -99 | -99 | -99 | -99 | -99 | -99 | -99 | -99 | -99 | -99 | -99
|  |  |  | 1 | 2 | Z | 116 | 116 | 5 | -10 | -7 | 17 | 20 | 17 | 20 | -99 | 17 | 17 | 17 | 17 | -99 | -99 | 17 | 17 | -99 | -99 | 17 | -99 | -99 | -99 | -99 | -99 | -99 | -99 | -99 | -99 | -99 | -99 | -99 | -99 | -99 | -99 | -99 | -99 | -99 | -99 | -99 | -99 | -99 | -99 | -99 | -99 | -99 | -99 | -99 | -99 | -99
|  |  |  | 1 | 3 | Z | 116 | 116 | 5 | -10 | -5 | 15 | 20 | 17 | 22 | -99 | 17 | 15 | 17 | 17 | 17 | -99 | 15 | 17 | 17 | -99 | 17 | -99 | -99 | -99 | -99 | -99 | -99 | -99 | -99 | -99 | -99 | -99 | -99 | -99 | -99 | -99 | -99 | -99 | -99 | -99 | -99 | -99 | -99 | -99 | -99 | -99 | -99 | -99 | -99 | -99 | -99
|  |  |  | 1 | 4 | Z | 116 | 116 | 5 | -10 | -4 | 13 | 19 | 17 | 23 | -99 | 17 | 13 | 17 | 17 | 17 | 17 | 13 | 16 | 17 | 17 | 17 | -99 | -99 | -99 | -99 | -99 | -99 | -99 | -99 | -99 | -99 | -99 | -99 | -99 | -99 | -99 | -99 | -99 | -99 | -99 | -99 | -99 | -99 | -99 | -99 | -99 | -99 | -99 | -99 | -99 | -99
5600 |  |  |  | 0 | 1 | Z | 120 | 120 | 5 | -10 | -10 | -99 | -99 | -99 | -99 | -99 | -99 | -99 | -99 | -99 | -99 | -99 | -99 | -99 | -99 | -99 | -99 | -99 | -99 | -99 | -99 | -99 | -99 | -99 | -99 | -99 | -99 | -99 | -99 | -99 | -99 | -99 | -99 | -99 | -99 | -99 | -99 | -99 | -99 | -99 | -99 | -99 | -99 | -99 | -99 | -99 | -99
|  |  |  | 0 | 2 | Z | 120 | 120 | 5 | -10 | -7 | -99 | -96 | -99 | -96 | -99 | -99 | -99 | -99 | -99 | -99 | -99 | -99 | -99 | -99 | -99 | -99 | -99 | -99 | -99 | -99 | -99 | -99 | -99 | -99 | -99 | -99 | -99 | -99 | -99 | -99 | -99 | -99 | -99 | -99 | -99 | -99 | -99 | -99 | -99 | -99 | -99 | -99 | -99 | -99 | -99 | -99
|  |  |  | 0 | 3 | Z | 120 | 120 | 5 | -10 | -5 | -99 | -94 | -99 | -94 | -99 | -99 | -99 | -99 | -99 | -99 | -99 | -99 | -99 | -99 | -99 | -99 | -99 | -99 | -99 | -99 | -99 | -99 | -99 | -99 | -99 | -99 | -99 | -99 | -99 | -99 | -99 | -99 | -99 | -99 | -99 | -99 | -99 | -99 | -99 | -99 | -99 | -99 | -99 | -99 | -99 | -99
|  |  |  | 0 | 4 | Z | 120 | 120 | 5 | -10 | -4 | -99 | -93 | -99 | -93 | -99 | -99 | -99 | -99 | -99 | -99 | -99 | -99 | -99 | -99 | -99 | -99 | -99 | -99 | -99 | -99 | -99 | -99 | -99 | -99 | -99 | -99 | -99 | -99 | -99 | -99 | -99 | -99 | -99 | -99 | -99 | -99 | -99 | -99 | -99 | -99 | -99 | -99 | -99 | -99 | -99 | -99
5620 | 5630 |  |  | 0 | 1 | Z | 124 | 124 | 5 | -10 | -10 | -99 | -99 | -99 | -99 | -99 | -99 | -99 | -99 | -99 | -99 | -99 | -99 | -99 | -99 | -99 | -99 | -99 | -99 | -99 | -99 | -99 | -99 | -99 | -99 | -99 | -99 | -99 | -99 | -99 | -99 | -99 | -99 | -99 | -99 | -99 | -99 | -99 | -99 | -99 | -99 | -99 | -99 | -99 | -99 | -99 | -99
|  |  |  | 0 | 2 | Z | 124 | 124 | 5 | -10 | -7 | -99 | -96 | -99 | -96 | -99 | -99 | -99 | -99 | -99 | -99 | -99 | -99 | -99 | -99 | -99 | -99 | -99 | -99 | -99 | -99 | -99 | -99 | -99 | -99 | -99 | -99 | -99 | -99 | -99 | -99 | -99 | -99 | -99 | -99 | -99 | -99 | -99 | -99 | -99 | -99 | -99 | -99 | -99 | -99 | -99 | -99
|  |  |  | 0 | 3 | Z | 124 | 124 | 5 | -10 | -5 | -99 | -94 | -99 | -94 | -99 | -99 | -99 | -99 | -99 | -99 | -99 | -99 | -99 | -99 | -99 | -99 | -99 | -99 | -99 | -99 | -99 | -99 | -99 | -99 | -99 | -99 | -99 | -99 | -99 | -99 | -99 | -99 | -99 | -99 | -99 | -99 | -99 | -99 | -99 | -99 | -99 | -99 | -99 | -99 | -99 | -99
|  |  |  | 0 | 4 | Z | 124 | 124 | 5 | -10 | -4 | -99 | -93 | -99 | -93 | -99 | -99 | -99 | -99 | -99 | -99 | -99 | -99 | -99 | -99 | -99 | -99 | -99 | -99 | -99 | -99 | -99 | -99 | -99 | -99 | -99 | -99 | -99 | -99 | -99 | -99 | -99 | -99 | -99 | -99 | -99 | -99 | -99 | -99 | -99 | -99 | -99 | -99 | -99 | -99 | -99 | -99
5640 |  |  |  | 0 | 1 | Z | 128 | 128 | 5 | -10 | -10 | -99 | -99 | -99 | -99 | -99 | -99 | -99 | -99 | -99 | -99 | -99 | -99 | -99 | -99 | -99 | -99 | -99 | -99 | -99 | -99 | -99 | -99 | -99 | -99 | -99 | -99 | -99 | -99 | -99 | -99 | -99 | -99 | -99 | -99 | -99 | -99 | -99 | -99 | -99 | -99 | -99 | -99 | -99 | -99 | -99 | -99
|  |  |  | 0 | 2 | Z | 128 | 128 | 5 | -10 | -7 | -99 | -96 | -99 | -96 | -99 | -99 | -99 | -99 | -99 | -99 | -99 | -99 | -99 | -99 | -99 | -99 | -99 | -99 | -99 | -99 | -99 | -99 | -99 | -99 | -99 | -99 | -99 | -99 | -99 | -99 | -99 | -99 | -99 | -99 | -99 | -99 | -99 | -99 | -99 | -99 | -99 | -99 | -99 | -99 | -99 | -99
|  |  |  | 0 | 3 | Z | 128 | 128 | 5 | -10 | -5 | -99 | -94 | -99 | -94 | -99 | -99 | -99 | -99 | -99 | -99 | -99 | -99 | -99 | -99 | -99 | -99 | -99 | -99 | -99 | -99 | -99 | -99 | -99 | -99 | -99 | -99 | -99 | -99 | -99 | -99 | -99 | -99 | -99 | -99 | -99 | -99 | -99 | -99 | -99 | -99 | -99 | -99 | -99 | -99 | -99 | -99
|  |  |  | 0 | 4 | Z | 128 | 128 | 5 | -10 | -4 | -99 | -93 | -99 | -93 | -99 | -99 | -99 | -99 | -99 | -99 | -99 | -99 | -99 | -99 | -99 | -99 | -99 | -99 | -99 | -99 | -99 | -99 | -99 | -99 | -99 | -99 | -99 | -99 | -99 | -99 | -99 | -99 | -99 | -99 | -99 | -99 | -99 | -99 | -99 | -99 | -99 | -99 | -99 | -99 | -99 | -99
5660 | 5670 | 5690 |  | 1 | 1 | Z | 132 | 132 | 5 | -10 | -10 | 17 | 17 | 17 | 17 | -99 | 17 | -99 | 17 | -99 | -99 | -99 | -99 | -99 | -99 | -99 | -99 | 17 | 17 | -99 | -99 | -99 | -99 | -99 | -99 | -99 | -99 | -99 | -99 | -99 | -99 | -99 | -99 | -99 | -99 | -99 | -99 | -99 | -99 | -99 | -99 | -99 | -99 | -99 | -99 | -99 | -99
|  |  |  | 1 | 2 | Z | 132 | 132 | 5 | -10 | -7 | 17 | 20 | 17 | 20 | -99 | 17 | 17 | 17 | 17 | -99 | -99 | 17 | 17 | -99 | -99 | 17 | 17 | 17 | 17 | -99 | -99 | 17 | 17 | -99 | -99 | 17 | -99 | -99 | -99 | -99 | -99 | -99 | -99 | -99 | -99 | -99 | -99 | -99 | -99 | -99 | -99 | -99 | -99 | -99 | -99 | -99
|  |  |  | 1 | 3 | Z | 132 | 132 | 5 | -10 | -5 | 15 | 20 | 17 | 22 | -99 | 17 | 15 | 17 | 17 | 17 | -99 | 15 | 17 | 17 | -99 | 17 | 17 | 17 | 17 | 17 | -99 | 15 | 17 | 17 | -99 | 17 | -99 | -99 | -99 | -99 | -99 | -99 | -99 | -99 | -99 | -99 | -99 | -99 | -99 | -99 | -99 | -99 | -99 | -99 | -99 | -99
|  |  |  | 1 | 4 | Z | 132 | 132 | 5 | -10 | -4 | 13 | 19 | 17 | 23 | -99 | 17 | 13 | 17 | 17 | 17 | 17 | 13 | 16 | 17 | 17 | 17 | 17 | 17 | 17 | 17 | 17 | 13 | 16 | 17 | 17 | 17 | -99 | -99 | -99 | -99 | -99 | -99 | -99 | -99 | -99 | -99 | -99 | -99 | -99 | -99 | -99 | -99 | -99 | -99 | -99 | -99
5680 |  |  |  | 1 | 1 | Z | 136 | 136 | 5 | -10 | -10 | 17 | 17 | 17 | 17 | -99 | 17 | -99 | 17 | -99 | -99 | -99 | -99 | -99 | -99 | -99 | -99 | 17 | 17 | -99 | -99 | -99 | -99 | -99 | -99 | -99 | -99 | -99 | -99 | -99 | -99 | -99 | -99 | -99 | -99 | -99 | -99 | -99 | -99 | -99 | -99 | -99 | -99 | -99 | -99 | -99 | -99
|  |  |  | 1 | 2 | Z | 136 | 136 | 5 | -10 | -7 | 17 | 20 | 17 | 20 | -99 | 17 | 17 | 17 | 17 | -99 | -99 | 17 | 17 | -99 | -99 | 17 | 17 | 17 | 17 | -99 | -99 | 17 | 17 | -99 | -99 | 17 | -99 | -99 | -99 | -99 | -99 | -99 | -99 | -99 | -99 | -99 | -99 | -99 | -99 | -99 | -99 | -99 | -99 | -99 | -99 | -99
|  |  |  | 1 | 3 | Z | 136 | 136 | 5 | -10 | -5 | 15 | 20 | 17 | 22 | -99 | 17 | 15 | 17 | 17 | 17 | -99 | 15 | 17 | 17 | -99 | 17 | 17 | 17 | 17 | 17 | -99 | 15 | 17 | 17 | -99 | 17 | -99 | -99 | -99 | -99 | -99 | -99 | -99 | -99 | -99 | -99 | -99 | -99 | -99 | -99 | -99 | -99 | -99 | -99 | -99 | -99
|  |  |  | 1 | 4 | Z | 136 | 136 | 5 | -10 | -4 | 13 | 19 | 17 | 23 | -99 | 17 | 13 | 17 | 17 | 17 | 17 | 13 | 16 | 17 | 17 | 17 | 17 | 17 | 17 | 17 | 17 | 13 | 16 | 17 | 17 | 17 | -99 | -99 | -99 | -99 | -99 | -99 | -99 | -99 | -99 | -99 | -99 | -99 | -99 | -99 | -99 | -99 | -99 | -99 | -99 | -99
5700 | 5710 |  |  | 1 | 1 | Z | 140 | 140 | 5 | -10 | -10 | 17 | 17 | 17 | 17 | -99 | 17 | -99 | 17 | -99 | -99 | -99 | -99 | -99 | -99 | -99 | -99 | -99 | -99 | -99 | -99 | -99 | -99 | -99 | -99 | -99 | -99 | -99 | -99 | -99 | -99 | -99 | -99 | -99 | -99 | -99 | -99 | -99 | -99 | -99 | -99 | -99 | -99 | -99 | -99 | -99 | -99
|  |  |  | 1 | 2 | Z | 140 | 140 | 5 | -10 | -7 | 17 | 20 | 17 | 20 | -99 | 17 | 17 | 17 | 17 | -99 | -99 | 17 | 17 | -99 | -99 | 17 | -99 | -99 | -99 | -99 | -99 | -99 | -99 | -99 | -99 | -99 | -99 | -99 | -99 | -99 | -99 | -99 | -99 | -99 | -99 | -99 | -99 | -99 | -99 | -99 | -99 | -99 | -99 | -99 | -99 | -99
|  |  |  | 1 | 3 | Z | 140 | 140 | 5 | -10 | -5 | 15 | 20 | 17 | 22 | -99 | 17 | 15 | 17 | 17 | 17 | -99 | 15 | 17 | 17 | -99 | 17 | -99 | -99 | -99 | -99 | -99 | -99 | -99 | -99 | -99 | -99 | -99 | -99 | -99 | -99 | -99 | -99 | -99 | -99 | -99 | -99 | -99 | -99 | -99 | -99 | -99 | -99 | -99 | -99 | -99 | -99
|  |  |  | 1 | 4 | Z | 140 | 140 | 5 | -10 | -4 | 13 | 19 | 17 | 23 | -99 | 17 | 13 | 17 | 17 | 17 | 17 | 13 | 16 | 17 | 17 | 17 | -99 | -99 | -99 | -99 | -99 | -99 | -99 | -99 | -99 | -99 | -99 | -99 | -99 | -99 | -99 | -99 | -99 | -99 | -99 | -99 | -99 | -99 | -99 | -99 | -99 | -99 | -99 | -99 | -99 | -99
5720 |  |  |  | 0 | 1 | Z | 144 | 144 | 5 | -10 | -10 | -99 | -99 | -99 | -99 | -99 | -99 | -99 | -99 | -99 | -99 | -99 | -99 | -99 | -99 | -99 | -99 | -99 | -99 | -99 | -99 | -99 | -99 | -99 | -99 | -99 | -99 | -99 | -99 | -99 | -99 | -99 | -99 | -99 | -99 | -99 | -99 | -99 | -99 | -99 | -99 | -99 | -99 | -99 | -99 | -99 | -99
|  |  |  | 0 | 2 | Z | 144 | 144 | 5 | -10 | -7 | -99 | -96 | -99 | -96 | -99 | -99 | -99 | -99 | -99 | -99 | -99 | -99 | -99 | -99 | -99 | -99 | -99 | -99 | -99 | -99 | -99 | -99 | -99 | -99 | -99 | -99 | -99 | -99 | -99 | -99 | -99 | -99 | -99 | -99 | -99 | -99 | -99 | -99 | -99 | -99 | -99 | -99 | -99 | -99 | -99 | -99
|  |  |  | 0 | 3 | Z | 144 | 144 | 5 | -10 | -5 | -99 | -94 | -99 | -94 | -99 | -99 | -99 | -99 | -99 | -99 | -99 | -99 | -99 | -99 | -99 | -99 | -99 | -99 | -99 | -99 | -99 | -99 | -99 | -99 | -99 | -99 | -99 | -99 | -99 | -99 | -99 | -99 | -99 | -99 | -99 | -99 | -99 | -99 | -99 | -99 | -99 | -99 | -99 | -99 | -99 | -99
|  |  |  | 0 | 4 | Z | 144 | 144 | 5 | -10 | -4 | -99 | -93 | -99 | -93 | -99 | -99 | -99 | -99 | -99 | -99 | -99 | -99 | -99 | -99 | -99 | -99 | -99 | -99 | -99 | -99 | -99 | -99 | -99 | -99 | -99 | -99 | -99 | -99 | -99 | -99 | -99 | -99 | -99 | -99 | -99 | -99 | -99 | -99 | -99 | -99 | -99 | -99 | -99 | -99 | -99 | -99
5745 | 5755 | 5775 |  | 1 | 1 | Z | 149 | 149 | 5 | -10 | -10 | 17 | 17 | 17 | 17 | -99 | 17 | -99 | 17 | -99 | -99 | -99 | -99 | -99 | -99 | -99 | -99 | 17 | 17 | -99 | -99 | -99 | -99 | -99 | -99 | -99 | -99 | 17 | 17 | -99 | -99 | -99 | -99 | -99 | -99 | -99 | -99 | -99 | -99 | -99 | -99 | -99 | -99 | -99 | -99 | -99 | -99
|  |  |  | 1 | 2 | Z | 149 | 149 | 5 | -10 | -7 | 17 | 20 | 17 | 20 | -99 | 17 | 17 | 17 | 17 | -99 | -99 | 17 | 17 | -99 | -99 | 17 | 17 | 17 | 17 | -99 | -99 | 17 | 17 | -99 | -99 | 17 | 17 | 17 | 17 | -99 | -99 | 17 | 17 | -99 | -99 | 17 | -99 | -99 | -99 | -99 | -99 | -99 | -99 | -99 | -99 | -99
|  |  |  | 1 | 3 | Z | 149 | 149 | 5 | -10 | -5 | 17 | 22 | 17 | 22 | -99 | 17 | 17 | 17 | 17 | 17 | -99 | 17 | 17 | 17 | -99 | 17 | 17 | 17 | 17 | 17 | -99 | 17 | 17 | 17 | -99 | 17 | 17 | 17 | 17 | 17 | -99 | 17 | 17 | 17 | -99 | 17 | -99 | -99 | -99 | -99 | -99 | -99 | -99 | -99 | -99 | -99
|  |  |  | 1 | 4 | Z | 149 | 149 | 5 | -10 | -4 | 17 | 23 | 17 | 23 | -99 | 17 | 17 | 17 | 17 | 17 | 17 | 17 | 17 | 17 | 17 | 17 | 17 | 17 | 17 | 17 | 17 | 17 | 17 | 17 | 17 | 17 | 17 | 17 | 17 | 17 | 17 | 17 | 17 | 17 | 17 | 17 | -99 | -99 | -99 | -99 | -99 | -99 | -99 | -99 | -99 | -99
5765 |  |  |  | 1 | 1 | Z | 153 | 153 | 5 | -10 | -10 | 17 | 17 | 17 | 17 | -99 | 17 | -99 | 17 | -99 | -99 | -99 | -99 | -99 | -99 | -99 | -99 | 17 | 17 | -99 | -99 | -99 | -99 | -99 | -99 | -99 | -99 | 17 | 17 | -99 | -99 | -99 | -99 | -99 | -99 | -99 | -99 | -99 | -99 | -99 | -99 | -99 | -99 | -99 | -99 | -99 | -99
|  |  |  | 1 | 2 | Z | 153 | 153 | 5 | -10 | -7 | 17 | 20 | 17 | 20 | -99 | 17 | 17 | 17 | 17 | -99 | -99 | 17 | 17 | -99 | -99 | 17 | 17 | 17 | 17 | -99 | -99 | 17 | 17 | -99 | -99 | 17 | 17 | 17 | 17 | -99 | -99 | 17 | 17 | -99 | -99 | 17 | -99 | -99 | -99 | -99 | -99 | -99 | -99 | -99 | -99 | -99
|  |  |  | 1 | 3 | Z | 153 | 153 | 5 | -10 | -5 | 17 | 22 | 17 | 22 | -99 | 17 | 17 | 17 | 17 | 17 | -99 | 17 | 17 | 17 | -99 | 17 | 17 | 17 | 17 | 17 | -99 | 17 | 17 | 17 | -99 | 17 | 17 | 17 | 17 | 17 | -99 | 17 | 17 | 17 | -99 | 17 | -99 | -99 | -99 | -99 | -99 | -99 | -99 | -99 | -99 | -99
|  |  |  | 1 | 4 | Z | 153 | 153 | 5 | -10 | -4 | 17 | 23 | 17 | 23 | -99 | 17 | 17 | 17 | 17 | 17 | 17 | 17 | 17 | 17 | 17 | 17 | 17 | 17 | 17 | 17 | 17 | 17 | 17 | 17 | 17 | 17 | 17 | 17 | 17 | 17 | 17 | 17 | 17 | 17 | 17 | 17 | -99 | -99 | -99 | -99 | -99 | -99 | -99 | -99 | -99 | -99
5785 | 5795 |  |  | 1 | 1 | Z | 157 | 157 | 5 | -10 | -10 | 17 | 17 | 17 | 17 | -99 | 17 | -99 | 17 | -99 | -99 | -99 | -99 | -99 | -99 | -99 | -99 | 17 | 17 | -99 | -99 | -99 | -99 | -99 | -99 | -99 | -99 | 17 | 17 | -99 | -99 | -99 | -99 | -99 | -99 | -99 | -99 | -99 | -99 | -99 | -99 | -99 | -99 | -99 | -99 | -99 | -99
|  |  |  | 1 | 2 | Z | 157 | 157 | 5 | -10 | -7 | 17 | 20 | 17 | 20 | -99 | 17 | 17 | 17 | 17 | -99 | -99 | 17 | 17 | -99 | -99 | 17 | 17 | 17 | 17 | -99 | -99 | 17 | 17 | -99 | -99 | 17 | 17 | 17 | 17 | -99 | -99 | 17 | 17 | -99 | -99 | 17 | -99 | -99 | -99 | -99 | -99 | -99 | -99 | -99 | -99 | -99
|  |  |  | 1 | 3 | Z | 157 | 157 | 5 | -10 | -5 | 17 | 22 | 17 | 22 | -99 | 17 | 17 | 17 | 17 | 17 | -99 | 17 | 17 | 17 | -99 | 17 | 17 | 17 | 17 | 17 | -99 | 17 | 17 | 17 | -99 | 17 | 17 | 17 | 17 | 17 | -99 | 17 | 17 | 17 | -99 | 17 | -99 | -99 | -99 | -99 | -99 | -99 | -99 | -99 | -99 | -99
|  |  |  | 1 | 4 | Z | 157 | 157 | 5 | -10 | -4 | 17 | 23 | 17 | 23 | -99 | 17 | 17 | 17 | 17 | 17 | 17 | 17 | 17 | 17 | 17 | 17 | 17 | 17 | 17 | 17 | 17 | 17 | 17 | 17 | 17 | 17 | 17 | 17 | 17 | 17 | 17 | 17 | 17 | 17 | 17 | 17 | -99 | -99 | -99 | -99 | -99 | -99 | -99 | -99 | -99 | -99
5805 |  |  |  | 1 | 1 | Z | 161 | 161 | 5 | -10 | -10 | 17 | 17 | 17 | 17 | -99 | 17 | -99 | 17 | -99 | -99 | -99 | -99 | -99 | -99 | -99 | -99 | 17 | 17 | -99 | -99 | -99 | -99 | -99 | -99 | -99 | -99 | 17 | 17 | -99 | -99 | -99 | -99 | -99 | -99 | -99 | -99 | -99 | -99 | -99 | -99 | -99 | -99 | -99 | -99 | -99 | -99
|  |  |  | 1 | 2 | Z | 161 | 161 | 5 | -10 | -7 | 17 | 20 | 17 | 20 | -99 | 17 | 17 | 17 | 17 | -99 | -99 | 17 | 17 | -99 | -99 | 17 | 17 | 17 | 17 | -99 | -99 | 17 | 17 | -99 | -99 | 17 | 17 | 17 | 17 | -99 | -99 | 17 | 17 | -99 | -99 | 17 | -99 | -99 | -99 | -99 | -99 | -99 | -99 | -99 | -99 | -99
|  |  |  | 1 | 3 | Z | 161 | 161 | 5 | -10 | -5 | 17 | 22 | 17 | 22 | -99 | 17 | 17 | 17 | 17 | 17 | -99 | 17 | 17 | 17 | -99 | 17 | 17 | 17 | 17 | 17 | -99 | 17 | 17 | 17 | -99 | 17 | 17 | 17 | 17 | 17 | -99 | 17 | 17 | 17 | -99 | 17 | -99 | -99 | -99 | -99 | -99 | -99 | -99 | -99 | -99 | -99
|  |  |  | 1 | 4 | Z | 161 | 161 | 5 | -10 | -4 | 17 | 23 | 17 | 23 | -99 | 17 | 17 | 17 | 17 | 17 | 17 | 17 | 17 | 17 | 17 | 17 | 17 | 17 | 17 | 17 | 17 | 17 | 17 | 17 | 17 | 17 | 17 | 17 | 17 | 17 | 17 | 17 | 17 | 17 | 17 | 17 | -99 | -99 | -99 | -99 | -99 | -99 | -99 | -99 | -99 | -99
5825 |  |  |  | 0 | 1 | Z | 165 | 165 | 5 | -10 | -10 | -99 | -99 | -99 | -99 | -99 | -99 | -99 | -99 | -99 | -99 | -99 | -99 | -99 | -99 | -99 | -99 | -99 | -99 | -99 | -99 | -99 | -99 | -99 | -99 | -99 | -99 | -99 | -99 | -99 | -99 | -99 | -99 | -99 | -99 | -99 | -99 | -99 | -99 | -99 | -99 | -99 | -99 | -99 | -99 | -99 | -99
|  |  |  | 0 | 2 | Z | 165 | 165 | 5 | -10 | -7 | -99 | -96 | -99 | -96 | -99 | -99 | -99 | -99 | -99 | -99 | -99 | -99 | -99 | -99 | -99 | -99 | -99 | -99 | -99 | -99 | -99 | -99 | -99 | -99 | -99 | -99 | -99 | -99 | -99 | -99 | -99 | -99 | -99 | -99 | -99 | -99 | -99 | -99 | -99 | -99 | -99 | -99 | -99 | -99 | -99 | -99
|  |  |  | 0 | 3 | Z | 165 | 165 | 5 | -10 | -5 | -99 | -94 | -99 | -94 | -99 | -99 | -99 | -99 | -99 | -99 | -99 | -99 | -99 | -99 | -99 | -99 | -99 | -99 | -99 | -99 | -99 | -99 | -99 | -99 | -99 | -99 | -99 | -99 | -99 | -99 | -99 | -99 | -99 | -99 | -99 | -99 | -99 | -99 | -99 | -99 | -99 | -99 | -99 | -99 | -99 | -99
|  |  |  | 0 | 4 | Z | 165 | 165 | 5 | -10 | -4 | -99 | -93 | -99 | -93 | -99 | -99 | -99 | -99 | -99 | -99 | -99 | -99 | -99 | -99 | -99 | -99 | -99 | -99 | -99 | -99 | -99 | -99 | -99 | -99 | -99 | -99 | -99 | -99 | -99 | -99 | -99 | -99 | -99 | -99 | -99 | -99 | -99 | -99 | -99 | -99 | -99 | -99 | -99 | -99 | -99 | -99
5845 | 5855 |  |  | 0 | 1 | Z | 169 | 169 | 5 | -10 | -10 | -99 | -99 | -99 | -99 | -99 | -99 | -99 | -99 | -99 | -99 | -99 | -99 | -99 | -99 | -99 | -99 | -99 | -99 | -99 | -99 | -99 | -99 | -99 | -99 | -99 | -99 | -99 | -99 | -99 | -99 | -99 | -99 | -99 | -99 | -99 | -99 | -99 | -99 | -99 | -99 | -99 | -99 | -99 | -99 | -99 | -99
|  |  |  | 0 | 2 | Z | 169 | 169 | 5 | -10 | -7 | -99 | -96 | -99 | -96 | -99 | -99 | -99 | -99 | -99 | -99 | -99 | -99 | -99 | -99 | -99 | -99 | -99 | -99 | -99 | -99 | -99 | -99 | -99 | -99 | -99 | -99 | -99 | -99 | -99 | -99 | -99 | -99 | -99 | -99 | -99 | -99 | -99 | -99 | -99 | -99 | -99 | -99 | -99 | -99 | -99 | -99
|  |  |  | 0 | 3 | Z | 169 | 169 | 5 | -10 | -5 | -99 | -94 | -99 | -94 | -99 | -99 | -99 | -99 | -99 | -99 | -99 | -99 | -99 | -99 | -99 | -99 | -99 | -99 | -99 | -99 | -99 | -99 | -99 | -99 | -99 | -99 | -99 | -99 | -99 | -99 | -99 | -99 | -99 | -99 | -99 | -99 | -99 | -99 | -99 | -99 | -99 | -99 | -99 | -99 | -99 | -99
|  |  |  | 0 | 4 | Z | 169 | 169 | 5 | -10 | -4 | -99 | -93 | -99 | -93 | -99 | -99 | -99 | -99 | -99 | -99 | -99 | -99 | -99 | -99 | -99 | -99 | -99 | -99 | -99 | -99 | -99 | -99 | -99 | -99 | -99 | -99 | -99 | -99 | -99 | -99 | -99 | -99 | -99 | -99 | -99 | -99 | -99 | -99 | -99 | -99 | -99 | -99 | -99 | -99 | -99 | -99
5865 |  |  |  | 0 | 1 | Z | 173 | 173 | 5 | -10 | -10 | -99 | -99 | -99 | -99 | -99 | -99 | -99 | -99 | -99 | -99 | -99 | -99 | -99 | -99 | -99 | -99 | -99 | -99 | -99 | -99 | -99 | -99 | -99 | -99 | -99 | -99 | -99 | -99 | -99 | -99 | -99 | -99 | -99 | -99 | -99 | -99 | -99 | -99 | -99 | -99 | -99 | -99 | -99 | -99 | -99 | -99
|  |  |  | 0 | 2 | Z | 173 | 173 | 5 | -10 | -7 | -99 | -96 | -99 | -96 | -99 | -99 | -99 | -99 | -99 | -99 | -99 | -99 | -99 | -99 | -99 | -99 | -99 | -99 | -99 | -99 | -99 | -99 | -99 | -99 | -99 | -99 | -99 | -99 | -99 | -99 | -99 | -99 | -99 | -99 | -99 | -99 | -99 | -99 | -99 | -99 | -99 | -99 | -99 | -99 | -99 | -99
|  |  |  | 0 | 3 | Z | 173 | 173 | 5 | -10 | -5 | -99 | -94 | -99 | -94 | -99 | -99 | -99 | -99 | -99 | -99 | -99 | -99 | -99 | -99 | -99 | -99 | -99 | -99 | -99 | -99 | -99 | -99 | -99 | -99 | -99 | -99 | -99 | -99 | -99 | -99 | -99 | -99 | -99 | -99 | -99 | -99 | -99 | -99 | -99 | -99 | -99 | -99 | -99 | -99 | -99 | -99
|  |  |  | 0 | 4 | Z | 173 | 173 | 5 | -10 | -4 | -99 | -93 | -99 | -93 | -99 | -99 | -99 | -99 | -99 | -99 | -99 | -99 | -99 | -99 | -99 | -99 | -99 | -99 | -99 | -99 | -99 | -99 | -99 | -99 | -99 | -99 | -99 | -99 | -99 | -99 | -99 | -99 | -99 | -99 | -99 | -99 | -99 | -99 | -99 | -99 | -99 | -99 | -99 | -99 | -99 | -99
5180 | 5190 | 5210 | 5250 | 1 | 1 | ZB | 36 | 36 | 5 | -10 | -10 | 17 | 17 | 17 | 17 | -99 | 17 | -99 | 17 | -99 | -99 | -99 | -99 | -99 | -99 | -99 | -99 | 17 | 17 | -99 | -99 | -99 | -99 | -99 | -99 | -99 | -99 | 17 | 17 | -99 | -99 | -99 | -99 | -99 | -99 | -99 | -99 | 17 | 17 | -99 | -99 | -99 | -99 | -99 | -99 | -99 | -99
|  |  |  | 1 | 2 | ZB | 36 | 36 | 5 | -10 | -7 | 11 | 14 | 17 | 20 | -99 | 15 | 12 | 15 | 15 | -99 | -99 | 12 | 15 | -99 | -99 | 15 | 15 | 14 | 14 | -99 | -99 | 11 | 14 | -99 | -99 | 14 | 15 | 15 | 15 | -99 | -99 | 12 | 15 | -99 | -99 | 15 | 15 | 17 | 17 | -99 | -99 | 14 | 17 | -99 | -99 | 17
|  |  |  | 1 | 3 | ZB | 36 | 36 | 5 | -10 | -5 | 7 | 12 | 15 | 20 | -99 | 13 | 8 | 13 | 13 | 13 | -99 | 8 | 11 | 13 | -99 | 11 | 13 | 12 | 12 | 12 | -99 | 7 | 10 | 12 | -99 | 10 | 13 | 13 | 13 | 13 | -99 | 8 | 11 | 13 | -99 | 11 | 13 | 15 | 15 | 15 | -99 | 10 | 13 | 15 | -99 | 13
|  |  |  | 1 | 4 | ZB | 36 | 36 | 5 | -10 | -4 | 5 | 11 | 14 | 20 | -99 | 12 | 6 | 12 | 12 | 12 | 12 | 6 | 9 | 11 | 12 | 9 | 12 | 11 | 11 | 11 | 11 | 5 | 8 | 10 | 11 | 8 | 12 | 12 | 12 | 12 | 12 | 6 | 9 | 11 | 12 | 9 | 12 | 14 | 14 | 14 | 14 | 8 | 11 | 13 | 14 | 11
5200 |  |  |  | 1 | 1 | ZB | 40 | 40 | 5 | -10 | -10 | 17 | 17 | 17 | 17 | -99 | 17 | -99 | 17 | -99 | -99 | -99 | -99 | -99 | -99 | -99 | -99 | 17 | 17 | -99 | -99 | -99 | -99 | -99 | -99 | -99 | -99 | 17 | 17 | -99 | -99 | -99 | -99 | -99 | -99 | -99 | -99 | 17 | 17 | -99 | -99 | -99 | -99 | -99 | -99 | -99 | -99
|  |  |  | 1 | 2 | ZB | 40 | 40 | 5 | -10 | -7 | 11 | 14 | 17 | 20 | -99 | 15 | 12 | 15 | 15 | -99 | -99 | 12 | 15 | -99 | -99 | 15 | 15 | 14 | 14 | -99 | -99 | 11 | 14 | -99 | -99 | 14 | 15 | 15 | 15 | -99 | -99 | 12 | 15 | -99 | -99 | 15 | 15 | 17 | 17 | -99 | -99 | 14 | 17 | -99 | -99 | 17
|  |  |  | 1 | 3 | ZB | 40 | 40 | 5 | -10 | -5 | 7 | 12 | 15 | 20 | -99 | 13 | 8 | 13 | 13 | 13 | -99 | 8 | 11 | 13 | -99 | 11 | 13 | 12 | 12 | 12 | -99 | 7 | 10 | 12 | -99 | 10 | 13 | 13 | 13 | 13 | -99 | 8 | 11 | 13 | -99 | 11 | 13 | 15 | 15 | 15 | -99 | 10 | 13 | 15 | -99 | 13
|  |  |  | 1 | 4 | ZB | 40 | 40 | 5 | -10 | -4 | 5 | 11 | 14 | 20 | -99 | 12 | 6 | 12 | 12 | 12 | 12 | 6 | 9 | 11 | 12 | 9 | 12 | 11 | 11 | 11 | 11 | 5 | 8 | 10 | 11 | 8 | 12 | 12 | 12 | 12 | 12 | 6 | 9 | 11 | 12 | 9 | 12 | 14 | 14 | 14 | 14 | 8 | 11 | 13 | 14 | 11
5220 | 5230 |  |  | 1 | 1 | ZB | 44 | 44 | 5 | -10 | -10 | 17 | 17 | 17 | 17 | -99 | 17 | -99 | 17 | -99 | -99 | -99 | -99 | -99 | -99 | -99 | -99 | 17 | 17 | -99 | -99 | -99 | -99 | -99 | -99 | -99 | -99 | 17 | 17 | -99 | -99 | -99 | -99 | -99 | -99 | -99 | -99 | 17 | 17 | -99 | -99 | -99 | -99 | -99 | -99 | -99 | -99
|  |  |  | 1 | 2 | ZB | 44 | 44 | 5 | -10 | -7 | 11 | 14 | 17 | 20 | -99 | 15 | 12 | 15 | 15 | -99 | -99 | 12 | 15 | -99 | -99 | 15 | 15 | 14 | 14 | -99 | -99 | 11 | 14 | -99 | -99 | 14 | 15 | 15 | 15 | -99 | -99 | 12 | 15 | -99 | -99 | 15 | 15 | 17 | 17 | -99 | -99 | 14 | 17 | -99 | -99 | 17
|  |  |  | 1 | 3 | ZB | 44 | 44 | 5 | -10 | -5 | 7 | 12 | 15 | 20 | -99 | 13 | 8 | 13 | 13 | 13 | -99 | 8 | 11 | 13 | -99 | 11 | 13 | 12 | 12 | 12 | -99 | 7 | 10 | 12 | -99 | 10 | 13 | 13 | 13 | 13 | -99 | 8 | 11 | 13 | -99 | 11 | 13 | 15 | 15 | 15 | -99 | 10 | 13 | 15 | -99 | 13
|  |  |  | 1 | 4 | ZB | 44 | 44 | 5 | -10 | -4 | 5 | 11 | 14 | 20 | -99 | 12 | 6 | 12 | 12 | 12 | 12 | 6 | 9 | 11 | 12 | 9 | 12 | 11 | 11 | 11 | 11 | 5 | 8 | 10 | 11 | 8 | 12 | 12 | 12 | 12 | 12 | 6 | 9 | 11 | 12 | 9 | 12 | 14 | 14 | 14 | 14 | 8 | 11 | 13 | 14 | 11
5240 |  |  |  | 1 | 1 | ZB | 48 | 48 | 5 | -10 | -10 | 17 | 17 | 17 | 17 | -99 | 17 | -99 | 17 | -99 | -99 | -99 | -99 | -99 | -99 | -99 | -99 | 17 | 17 | -99 | -99 | -99 | -99 | -99 | -99 | -99 | -99 | 17 | 17 | -99 | -99 | -99 | -99 | -99 | -99 | -99 | -99 | 17 | 17 | -99 | -99 | -99 | -99 | -99 | -99 | -99 | -99
|  |  |  | 1 | 2 | ZB | 48 | 48 | 5 | -10 | -7 | 11 | 14 | 17 | 20 | -99 | 15 | 12 | 15 | 15 | -99 | -99 | 12 | 15 | -99 | -99 | 15 | 15 | 14 | 14 | -99 | -99 | 11 | 14 | -99 | -99 | 14 | 15 | 15 | 15 | -99 | -99 | 12 | 15 | -99 | -99 | 15 | 15 | 17 | 17 | -99 | -99 | 14 | 17 | -99 | -99 | 17
|  |  |  | 1 | 3 | ZB | 48 | 48 | 5 | -10 | -5 | 7 | 12 | 15 | 20 | -99 | 13 | 8 | 13 | 13 | 13 | -99 | 8 | 11 | 13 | -99 | 11 | 13 | 12 | 12 | 12 | -99 | 7 | 10 | 12 | -99 | 10 | 13 | 13 | 13 | 13 | -99 | 8 | 11 | 13 | -99 | 11 | 13 | 15 | 15 | 15 | -99 | 10 | 13 | 15 | -99 | 13
|  |  |  | 1 | 4 | ZB | 48 | 48 | 5 | -10 | -4 | 5 | 11 | 14 | 20 | -99 | 12 | 6 | 12 | 12 | 12 | 12 | 6 | 9 | 11 | 12 | 9 | 12 | 11 | 11 | 11 | 11 | 5 | 8 | 10 | 11 | 8 | 12 | 12 | 12 | 12 | 12 | 6 | 9 | 11 | 12 | 9 | 12 | 14 | 14 | 14 | 14 | 8 | 11 | 13 | 14 | 11
5260 | 5270 | 5290 |  | 1 | 1 | ZB | 52 | 52 | 5 | -10 | -10 | 17 | 17 | 17 | 17 | -99 | 17 | -99 | 17 | -99 | -99 | -99 | -99 | -99 | -99 | -99 | -99 | 17 | 17 | -99 | -99 | -99 | -99 | -99 | -99 | -99 | -99 | 17 | 17 | -99 | -99 | -99 | -99 | -99 | -99 | -99 | -99 | 17 | 17 | -99 | -99 | -99 | -99 | -99 | -99 | -99 | -99
|  |  |  | 1 | 2 | ZB | 52 | 52 | 5 | -10 | -7 | 11 | 14 | 17 | 20 | -99 | 15 | 12 | 15 | 15 | -99 | -99 | 12 | 15 | -99 | -99 | 15 | 15 | 14 | 14 | -99 | -99 | 11 | 14 | -99 | -99 | 14 | 15 | 15 | 15 | -99 | -99 | 12 | 15 | -99 | -99 | 15 | 15 | 17 | 17 | -99 | -99 | 14 | 17 | -99 | -99 | 17
|  |  |  | 1 | 3 | ZB | 52 | 52 | 5 | -10 | -5 | 7 | 12 | 15 | 20 | -99 | 13 | 8 | 13 | 13 | 13 | -99 | 8 | 11 | 13 | -99 | 11 | 13 | 12 | 12 | 12 | -99 | 7 | 10 | 12 | -99 | 10 | 13 | 13 | 13 | 13 | -99 | 8 | 11 | 13 | -99 | 11 | 13 | 15 | 15 | 15 | -99 | 10 | 13 | 15 | -99 | 13
|  |  |  | 1 | 4 | ZB | 52 | 52 | 5 | -10 | -4 | 5 | 11 | 14 | 20 | -99 | 12 | 6 | 12 | 12 | 12 | 12 | 6 | 9 | 11 | 12 | 9 | 12 | 11 | 11 | 11 | 11 | 5 | 8 | 10 | 11 | 8 | 12 | 12 | 12 | 12 | 12 | 6 | 9 | 11 | 12 | 9 | 12 | 14 | 14 | 14 | 14 | 8 | 11 | 13 | 14 | 11
5280 |  |  |  | 1 | 1 | ZB | 56 | 56 | 5 | -10 | -10 | 17 | 17 | 17 | 17 | -99 | 17 | -99 | 17 | -99 | -99 | -99 | -99 | -99 | -99 | -99 | -99 | 17 | 17 | -99 | -99 | -99 | -99 | -99 | -99 | -99 | -99 | 17 | 17 | -99 | -99 | -99 | -99 | -99 | -99 | -99 | -99 | 17 | 17 | -99 | -99 | -99 | -99 | -99 | -99 | -99 | -99
|  |  |  | 1 | 2 | ZB | 56 | 56 | 5 | -10 | -7 | 11 | 14 | 17 | 20 | -99 | 15 | 12 | 15 | 15 | -99 | -99 | 12 | 15 | -99 | -99 | 15 | 15 | 14 | 14 | -99 | -99 | 11 | 14 | -99 | -99 | 14 | 15 | 15 | 15 | -99 | -99 | 12 | 15 | -99 | -99 | 15 | 15 | 17 | 17 | -99 | -99 | 14 | 17 | -99 | -99 | 17
|  |  |  | 1 | 3 | ZB | 56 | 56 | 5 | -10 | -5 | 7 | 12 | 15 | 20 | -99 | 13 | 8 | 13 | 13 | 13 | -99 | 8 | 11 | 13 | -99 | 11 | 13 | 12 | 12 | 12 | -99 | 7 | 10 | 12 | -99 | 10 | 13 | 13 | 13 | 13 | -99 | 8 | 11 | 13 | -99 | 11 | 13 | 15 | 15 | 15 | -99 | 10 | 13 | 15 | -99 | 13
|  |  |  | 1 | 4 | ZB | 56 | 56 | 5 | -10 | -4 | 5 | 11 | 14 | 20 | -99 | 12 | 6 | 12 | 12 | 12 | 12 | 6 | 9 | 11 | 12 | 9 | 12 | 11 | 11 | 11 | 11 | 5 | 8 | 10 | 11 | 8 | 12 | 12 | 12 | 12 | 12 | 6 | 9 | 11 | 12 | 9 | 12 | 14 | 14 | 14 | 14 | 8 | 11 | 13 | 14 | 11
5300 | 5310 |  |  | 1 | 1 | ZB | 60 | 60 | 5 | -10 | -10 | 17 | 17 | 17 | 17 | -99 | 17 | -99 | 17 | -99 | -99 | -99 | -99 | -99 | -99 | -99 | -99 | 17 | 17 | -99 | -99 | -99 | -99 | -99 | -99 | -99 | -99 | 17 | 17 | -99 | -99 | -99 | -99 | -99 | -99 | -99 | -99 | 17 | 17 | -99 | -99 | -99 | -99 | -99 | -99 | -99 | -99
|  |  |  | 1 | 2 | ZB | 60 | 60 | 5 | -10 | -7 | 11 | 14 | 17 | 20 | -99 | 15 | 12 | 15 | 15 | -99 | -99 | 12 | 15 | -99 | -99 | 15 | 15 | 14 | 14 | -99 | -99 | 11 | 14 | -99 | -99 | 14 | 15 | 15 | 15 | -99 | -99 | 12 | 15 | -99 | -99 | 15 | 15 | 17 | 17 | -99 | -99 | 14 | 17 | -99 | -99 | 17
|  |  |  | 1 | 3 | ZB | 60 | 60 | 5 | -10 | -5 | 7 | 12 | 15 | 20 | -99 | 13 | 8 | 13 | 13 | 13 | -99 | 8 | 11 | 13 | -99 | 11 | 13 | 12 | 12 | 12 | -99 | 7 | 10 | 12 | -99 | 10 | 13 | 13 | 13 | 13 | -99 | 8 | 11 | 13 | -99 | 11 | 13 | 15 | 15 | 15 | -99 | 10 | 13 | 15 | -99 | 13
|  |  |  | 1 | 4 | ZB | 60 | 60 | 5 | -10 | -4 | 5 | 11 | 14 | 20 | -99 | 12 | 6 | 12 | 12 | 12 | 12 | 6 | 9 | 11 | 12 | 9 | 12 | 11 | 11 | 11 | 11 | 5 | 8 | 10 | 11 | 8 | 12 | 12 | 12 | 12 | 12 | 6 | 9 | 11 | 12 | 9 | 12 | 14 | 14 | 14 | 14 | 8 | 11 | 13 | 14 | 11
5320 |  |  |  | 1 | 1 | ZB | 64 | 64 | 5 | -10 | -10 | 17 | 17 | 17 | 17 | -99 | 17 | -99 | 17 | -99 | -99 | -99 | -99 | -99 | -99 | -99 | -99 | 17 | 17 | -99 | -99 | -99 | -99 | -99 | -99 | -99 | -99 | 17 | 17 | -99 | -99 | -99 | -99 | -99 | -99 | -99 | -99 | 17 | 17 | -99 | -99 | -99 | -99 | -99 | -99 | -99 | -99
|  |  |  | 1 | 2 | ZB | 64 | 64 | 5 | -10 | -7 | 11 | 14 | 17 | 20 | -99 | 15 | 12 | 15 | 15 | -99 | -99 | 12 | 15 | -99 | -99 | 15 | 15 | 14 | 14 | -99 | -99 | 11 | 14 | -99 | -99 | 14 | 15 | 15 | 15 | -99 | -99 | 12 | 15 | -99 | -99 | 15 | 15 | 17 | 17 | -99 | -99 | 14 | 17 | -99 | -99 | 17
|  |  |  | 1 | 3 | ZB | 64 | 64 | 5 | -10 | -5 | 7 | 12 | 15 | 20 | -99 | 13 | 8 | 13 | 13 | 13 | -99 | 8 | 11 | 13 | -99 | 11 | 13 | 12 | 12 | 12 | -99 | 7 | 10 | 12 | -99 | 10 | 13 | 13 | 13 | 13 | -99 | 8 | 11 | 13 | -99 | 11 | 13 | 15 | 15 | 15 | -99 | 10 | 13 | 15 | -99 | 13
|  |  |  | 1 | 4 | ZB | 64 | 64 | 5 | -10 | -4 | 5 | 11 | 14 | 20 | -99 | 12 | 6 | 12 | 12 | 12 | 12 | 6 | 9 | 11 | 12 | 9 | 12 | 11 | 11 | 11 | 11 | 5 | 8 | 10 | 11 | 8 | 12 | 12 | 12 | 12 | 12 | 6 | 9 | 11 | 12 | 9 | 12 | 14 | 14 | 14 | 14 | 8 | 11 | 13 | 14 | 11
5500 | 5510 | 5530 | 5570 | 1 | 1 | ZB | 100 | 100 | 5 | -10 | -10 | 17 | 17 | 17 | 17 | -99 | 17 | -99 | 17 | -99 | -99 | -99 | -99 | -99 | -99 | -99 | -99 | 17 | 17 | -99 | -99 | -99 | -99 | -99 | -99 | -99 | -99 | 17 | 17 | -99 | -99 | -99 | -99 | -99 | -99 | -99 | -99 | 17 | 17 | -99 | -99 | -99 | -99 | -99 | -99 | -99 | -99
|  |  |  | 1 | 2 | ZB | 100 | 100 | 5 | -10 | -7 | 11 | 14 | 17 | 20 | -99 | 17 | 16 | 17 | 17 | -99 | -99 | 15 | 17 | -99 | -99 | 17 | 17 | 15 | 15 | -99 | -99 | 12 | 15 | -99 | -99 | 15 | 17 | 14 | 14 | -99 | -99 | 11 | 14 | -99 | -99 | 14 | 17 | 17 | 17 | -99 | -99 | 14 | 17 | -99 | -99 | 17
|  |  |  | 1 | 3 | ZB | 100 | 100 | 5 | -10 | -5 | 7 | 12 | 16 | 21 | -99 | 16 | 11 | 16 | 16 | 16 | -99 | 11 | 14 | 16 | -99 | 14 | 16 | 13 | 13 | 13 | -99 | 8 | 11 | 13 | -99 | 11 | 16 | 12 | 12 | 12 | -99 | 7 | 10 | 12 | -99 | 10 | 16 | 15 | 15 | 15 | -99 | 10 | 13 | 15 | -99 | 13
|  |  |  | 1 | 4 | ZB | 100 | 100 | 5 | -10 | -4 | 5 | 11 | 15 | 21 | -99 | 15 | 9 | 15 | 15 | 15 | 15 | 9 | 12 | 14 | 15 | 12 | 15 | 12 | 12 | 12 | 12 | 6 | 9 | 11 | 12 | 9 | 15 | 11 | 11 | 11 | 11 | 5 | 8 | 10 | 11 | 8 | 15 | 14 | 14 | 14 | 14 | 8 | 11 | 13 | 14 | 11
5520 |  |  |  | 1 | 1 | ZB | 104 | 104 | 5 | -10 | -10 | 17 | 17 | 17 | 17 | -99 | 17 | -99 | 17 | -99 | -99 | -99 | -99 | -99 | -99 | -99 | -99 | 17 | 17 | -99 | -99 | -99 | -99 | -99 | -99 | -99 | -99 | 17 | 17 | -99 | -99 | -99 | -99 | -99 | -99 | -99 | -99 | 17 | 17 | -99 | -99 | -99 | -99 | -99 | -99 | -99 | -99
|  |  |  | 1 | 2 | ZB | 104 | 104 | 5 | -10 | -7 | 11 | 14 | 17 | 20 | -99 | 17 | 16 | 17 | 17 | -99 | -99 | 15 | 17 | -99 | -99 | 17 | 17 | 15 | 15 | -99 | -99 | 12 | 15 | -99 | -99 | 15 | 17 | 14 | 14 | -99 | -99 | 11 | 14 | -99 | -99 | 14 | 17 | 17 | 17 | -99 | -99 | 14 | 17 | -99 | -99 | 17
|  |  |  | 1 | 3 | ZB | 104 | 104 | 5 | -10 | -5 | 7 | 12 | 16 | 21 | -99 | 16 | 11 | 16 | 16 | 16 | -99 | 11 | 14 | 16 | -99 | 14 | 16 | 13 | 13 | 13 | -99 | 8 | 11 | 13 | -99 | 11 | 16 | 12 | 12 | 12 | -99 | 7 | 10 | 12 | -99 | 10 | 16 | 15 | 15 | 15 | -99 | 10 | 13 | 15 | -99 | 13
|  |  |  | 1 | 4 | ZB | 104 | 104 | 5 | -10 | -4 | 5 | 11 | 15 | 21 | -99 | 15 | 9 | 15 | 15 | 15 | 15 | 9 | 12 | 14 | 15 | 12 | 15 | 12 | 12 | 12 | 12 | 6 | 9 | 11 | 12 | 9 | 15 | 11 | 11 | 11 | 11 | 5 | 8 | 10 | 11 | 8 | 15 | 14 | 14 | 14 | 14 | 8 | 11 | 13 | 14 | 11
5540 | 5550 |  |  | 1 | 1 | ZB | 108 | 108 | 5 | -10 | -10 | 17 | 17 | 17 | 17 | -99 | 17 | -99 | 17 | -99 | -99 | -99 | -99 | -99 | -99 | -99 | -99 | 17 | 17 | -99 | -99 | -99 | -99 | -99 | -99 | -99 | -99 | 17 | 17 | -99 | -99 | -99 | -99 | -99 | -99 | -99 | -99 | 17 | 17 | -99 | -99 | -99 | -99 | -99 | -99 | -99 | -99
|  |  |  | 1 | 2 | ZB | 108 | 108 | 5 | -10 | -7 | 11 | 14 | 17 | 20 | -99 | 17 | 16 | 17 | 17 | -99 | -99 | 15 | 17 | -99 | -99 | 17 | 17 | 15 | 15 | -99 | -99 | 12 | 15 | -99 | -99 | 15 | 17 | 14 | 14 | -99 | -99 | 11 | 14 | -99 | -99 | 14 | 17 | 17 | 17 | -99 | -99 | 14 | 17 | -99 | -99 | 17
|  |  |  | 1 | 3 | ZB | 108 | 108 | 5 | -10 | -5 | 7 | 12 | 16 | 21 | -99 | 16 | 11 | 16 | 16 | 16 | -99 | 11 | 14 | 16 | -99 | 14 | 16 | 13 | 13 | 13 | -99 | 8 | 11 | 13 | -99 | 11 | 16 | 12 | 12 | 12 | -99 | 7 | 10 | 12 | -99 | 10 | 16 | 15 | 15 | 15 | -99 | 10 | 13 | 15 | -99 | 13
|  |  |  | 1 | 4 | ZB | 108 | 108 | 5 | -10 | -4 | 5 | 11 | 15 | 21 | -99 | 15 | 9 | 15 | 15 | 15 | 15 | 9 | 12 | 14 | 15 | 12 | 15 | 12 | 12 | 12 | 12 | 6 | 9 | 11 | 12 | 9 | 15 | 11 | 11 | 11 | 11 | 5 | 8 | 10 | 11 | 8 | 15 | 14 | 14 | 14 | 14 | 8 | 11 | 13 | 14 | 11
5560 |  |  |  | 1 | 1 | ZB | 112 | 112 | 5 | -10 | -10 | 17 | 17 | 17 | 17 | -99 | 17 | -99 | 17 | -99 | -99 | -99 | -99 | -99 | -99 | -99 | -99 | 17 | 17 | -99 | -99 | -99 | -99 | -99 | -99 | -99 | -99 | 17 | 17 | -99 | -99 | -99 | -99 | -99 | -99 | -99 | -99 | 17 | 17 | -99 | -99 | -99 | -99 | -99 | -99 | -99 | -99
|  |  |  | 1 | 2 | ZB | 112 | 112 | 5 | -10 | -7 | 11 | 14 | 17 | 20 | -99 | 17 | 16 | 17 | 17 | -99 | -99 | 15 | 17 | -99 | -99 | 17 | 17 | 15 | 15 | -99 | -99 | 12 | 15 | -99 | -99 | 15 | 17 | 14 | 14 | -99 | -99 | 11 | 14 | -99 | -99 | 14 | 17 | 17 | 17 | -99 | -99 | 14 | 17 | -99 | -99 | 17
|  |  |  | 1 | 3 | ZB | 112 | 112 | 5 | -10 | -5 | 7 | 12 | 16 | 21 | -99 | 16 | 11 | 16 | 16 | 16 | -99 | 11 | 14 | 16 | -99 | 14 | 16 | 13 | 13 | 13 | -99 | 8 | 11 | 13 | -99 | 11 | 16 | 12 | 12 | 12 | -99 | 7 | 10 | 12 | -99 | 10 | 16 | 15 | 15 | 15 | -99 | 10 | 13 | 15 | -99 | 13
|  |  |  | 1 | 4 | ZB | 112 | 112 | 5 | -10 | -4 | 5 | 11 | 15 | 21 | -99 | 15 | 9 | 15 | 15 | 15 | 15 | 9 | 12 | 14 | 15 | 12 | 15 | 12 | 12 | 12 | 12 | 6 | 9 | 11 | 12 | 9 | 15 | 11 | 11 | 11 | 11 | 5 | 8 | 10 | 11 | 8 | 15 | 14 | 14 | 14 | 14 | 8 | 11 | 13 | 14 | 11
5580 | 5590 | 5610 |  | 1 | 1 | ZB | 116 | 116 | 5 | -10 | -10 | 17 | 17 | 17 | 17 | -99 | 17 | -99 | 17 | -99 | -99 | -99 | -99 | -99 | -99 | -99 | -99 | 17 | 17 | -99 | -99 | -99 | -99 | -99 | -99 | -99 | -99 | 17 | 17 | -99 | -99 | -99 | -99 | -99 | -99 | -99 | -99 | 17 | 17 | -99 | -99 | -99 | -99 | -99 | -99 | -99 | -99
|  |  |  | 1 | 2 | ZB | 116 | 116 | 5 | -10 | -7 | 11 | 14 | 17 | 20 | -99 | 17 | 16 | 17 | 17 | -99 | -99 | 15 | 17 | -99 | -99 | 17 | 17 | 15 | 15 | -99 | -99 | 12 | 15 | -99 | -99 | 15 | 17 | 14 | 14 | -99 | -99 | 11 | 14 | -99 | -99 | 14 | 17 | 17 | 17 | -99 | -99 | 14 | 17 | -99 | -99 | 17
|  |  |  | 1 | 3 | ZB | 116 | 116 | 5 | -10 | -5 | 7 | 12 | 16 | 21 | -99 | 16 | 11 | 16 | 16 | 16 | -99 | 11 | 14 | 16 | -99 | 14 | 16 | 13 | 13 | 13 | -99 | 8 | 11 | 13 | -99 | 11 | 16 | 12 | 12 | 12 | -99 | 7 | 10 | 12 | -99 | 10 | 16 | 15 | 15 | 15 | -99 | 10 | 13 | 15 | -99 | 13
|  |  |  | 1 | 4 | ZB | 116 | 116 | 5 | -10 | -4 | 5 | 11 | 15 | 21 | -99 | 15 | 9 | 15 | 15 | 15 | 15 | 9 | 12 | 14 | 15 | 12 | 15 | 12 | 12 | 12 | 12 | 6 | 9 | 11 | 12 | 9 | 15 | 11 | 11 | 11 | 11 | 5 | 8 | 10 | 11 | 8 | 15 | 14 | 14 | 14 | 14 | 8 | 11 | 13 | 14 | 11
5600 |  |  |  | 1 | 1 | ZB | 120 | 120 | 5 | -10 | -10 | 17 | 17 | 17 | 17 | -99 | 17 | -99 | 17 | -99 | -99 | -99 | -99 | -99 | -99 | -99 | -99 | 17 | 17 | -99 | -99 | -99 | -99 | -99 | -99 | -99 | -99 | 17 | 17 | -99 | -99 | -99 | -99 | -99 | -99 | -99 | -99 | 17 | 17 | -99 | -99 | -99 | -99 | -99 | -99 | -99 | -99
|  |  |  | 1 | 2 | ZB | 120 | 120 | 5 | -10 | -7 | 11 | 14 | 17 | 20 | -99 | 17 | 16 | 17 | 17 | -99 | -99 | 15 | 17 | -99 | -99 | 17 | 17 | 15 | 15 | -99 | -99 | 12 | 15 | -99 | -99 | 15 | 17 | 14 | 14 | -99 | -99 | 11 | 14 | -99 | -99 | 14 | 17 | 17 | 17 | -99 | -99 | 14 | 17 | -99 | -99 | 17
|  |  |  | 1 | 3 | ZB | 120 | 120 | 5 | -10 | -5 | 7 | 12 | 16 | 21 | -99 | 16 | 11 | 16 | 16 | 16 | -99 | 11 | 14 | 16 | -99 | 14 | 16 | 13 | 13 | 13 | -99 | 8 | 11 | 13 | -99 | 11 | 16 | 12 | 12 | 12 | -99 | 7 | 10 | 12 | -99 | 10 | 16 | 15 | 15 | 15 | -99 | 10 | 13 | 15 | -99 | 13
|  |  |  | 1 | 4 | ZB | 120 | 120 | 5 | -10 | -4 | 5 | 11 | 15 | 21 | -99 | 15 | 9 | 15 | 15 | 15 | 15 | 9 | 12 | 14 | 15 | 12 | 15 | 12 | 12 | 12 | 12 | 6 | 9 | 11 | 12 | 9 | 15 | 11 | 11 | 11 | 11 | 5 | 8 | 10 | 11 | 8 | 15 | 14 | 14 | 14 | 14 | 8 | 11 | 13 | 14 | 11
5620 | 5630 |  |  | 1 | 1 | ZB | 124 | 124 | 5 | -10 | -10 | 17 | 17 | 17 | 17 | -99 | 17 | -99 | 17 | -99 | -99 | -99 | -99 | -99 | -99 | -99 | -99 | 17 | 17 | -99 | -99 | -99 | -99 | -99 | -99 | -99 | -99 | 17 | 17 | -99 | -99 | -99 | -99 | -99 | -99 | -99 | -99 | 17 | 17 | -99 | -99 | -99 | -99 | -99 | -99 | -99 | -99
|  |  |  | 1 | 2 | ZB | 124 | 124 | 5 | -10 | -7 | 11 | 14 | 17 | 20 | -99 | 17 | 16 | 17 | 17 | -99 | -99 | 15 | 17 | -99 | -99 | 17 | 17 | 15 | 15 | -99 | -99 | 12 | 15 | -99 | -99 | 15 | 17 | 14 | 14 | -99 | -99 | 11 | 14 | -99 | -99 | 14 | 17 | 17 | 17 | -99 | -99 | 14 | 17 | -99 | -99 | 17
|  |  |  | 1 | 3 | ZB | 124 | 124 | 5 | -10 | -5 | 7 | 12 | 16 | 21 | -99 | 16 | 11 | 16 | 16 | 16 | -99 | 11 | 14 | 16 | -99 | 14 | 16 | 13 | 13 | 13 | -99 | 8 | 11 | 13 | -99 | 11 | 16 | 12 | 12 | 12 | -99 | 7 | 10 | 12 | -99 | 10 | 16 | 15 | 15 | 15 | -99 | 10 | 13 | 15 | -99 | 13
|  |  |  | 1 | 4 | ZB | 124 | 124 | 5 | -10 | -4 | 5 | 11 | 15 | 21 | -99 | 15 | 9 | 15 | 15 | 15 | 15 | 9 | 12 | 14 | 15 | 12 | 15 | 12 | 12 | 12 | 12 | 6 | 9 | 11 | 12 | 9 | 15 | 11 | 11 | 11 | 11 | 5 | 8 | 10 | 11 | 8 | 15 | 14 | 14 | 14 | 14 | 8 | 11 | 13 | 14 | 11
5640 |  |  |  | 1 | 1 | ZB | 128 | 128 | 5 | -10 | -10 | 17 | 17 | 17 | 17 | -99 | 17 | -99 | 17 | -99 | -99 | -99 | -99 | -99 | -99 | -99 | -99 | 17 | 17 | -99 | -99 | -99 | -99 | -99 | -99 | -99 | -99 | 17 | 17 | -99 | -99 | -99 | -99 | -99 | -99 | -99 | -99 | 17 | 17 | -99 | -99 | -99 | -99 | -99 | -99 | -99 | -99
|  |  |  | 1 | 2 | ZB | 128 | 128 | 5 | -10 | -7 | 11 | 14 | 17 | 20 | -99 | 17 | 16 | 17 | 17 | -99 | -99 | 15 | 17 | -99 | -99 | 17 | 17 | 15 | 15 | -99 | -99 | 12 | 15 | -99 | -99 | 15 | 17 | 14 | 14 | -99 | -99 | 11 | 14 | -99 | -99 | 14 | 17 | 17 | 17 | -99 | -99 | 14 | 17 | -99 | -99 | 17
|  |  |  | 1 | 3 | ZB | 128 | 128 | 5 | -10 | -5 | 7 | 12 | 16 | 21 | -99 | 16 | 11 | 16 | 16 | 16 | -99 | 11 | 14 | 16 | -99 | 14 | 16 | 13 | 13 | 13 | -99 | 8 | 11 | 13 | -99 | 11 | 16 | 12 | 12 | 12 | -99 | 7 | 10 | 12 | -99 | 10 | 16 | 15 | 15 | 15 | -99 | 10 | 13 | 15 | -99 | 13
|  |  |  | 1 | 4 | ZB | 128 | 128 | 5 | -10 | -4 | 5 | 11 | 15 | 21 | -99 | 15 | 9 | 15 | 15 | 15 | 15 | 9 | 12 | 14 | 15 | 12 | 15 | 12 | 12 | 12 | 12 | 6 | 9 | 11 | 12 | 9 | 15 | 11 | 11 | 11 | 11 | 5 | 8 | 10 | 11 | 8 | 15 | 14 | 14 | 14 | 14 | 8 | 11 | 13 | 14 | 11
5660 | 5670 | 5690 |  | 1 | 1 | ZB | 132 | 132 | 5 | -10 | -10 | 17 | 17 | 17 | 17 | -99 | 17 | -99 | 17 | -99 | -99 | -99 | -99 | -99 | -99 | -99 | -99 | 17 | 17 | -99 | -99 | -99 | -99 | -99 | -99 | -99 | -99 | -99 | -99 | -99 | -99 | -99 | -99 | -99 | -99 | -99 | -99 | -99 | -99 | -99 | -99 | -99 | -99 | -99 | -99 | -99 | -99
|  |  |  | 1 | 2 | ZB | 132 | 132 | 5 | -10 | -7 | 12 | 15 | 17 | 20 | -99 | 17 | 16 | 17 | 17 | -99 | -99 | 15 | 17 | -99 | -99 | 17 | 17 | 15 | 15 | -99 | -99 | 12 | 15 | -99 | -99 | 15 | -99 | -99 | -99 | -99 | -99 | -99 | -99 | -99 | -99 | -99 | -99 | -99 | -99 | -99 | -99 | -99 | -99 | -99 | -99 | -99
|  |  |  | 1 | 3 | ZB | 132 | 132 | 5 | -10 | -5 | 8 | 13 | 16 | 21 | -99 | 16 | 11 | 16 | 16 | 16 | -99 | 11 | 14 | 16 | -99 | 14 | 16 | 13 | 13 | 13 | -99 | 8 | 11 | 13 | -99 | 11 | -99 | -99 | -99 | -99 | -99 | -99 | -99 | -99 | -99 | -99 | -99 | -99 | -99 | -99 | -99 | -99 | -99 | -99 | -99 | -99
|  |  |  | 1 | 4 | ZB | 132 | 132 | 5 | -10 | -4 | 6 | 12 | 15 | 21 | -99 | 15 | 9 | 15 | 15 | 15 | 15 | 9 | 12 | 14 | 15 | 12 | 15 | 12 | 12 | 12 | 12 | 6 | 9 | 11 | 12 | 9 | -99 | -99 | -99 | -99 | -99 | -99 | -99 | -99 | -99 | -99 | -99 | -99 | -99 | -99 | -99 | -99 | -99 | -99 | -99 | -99
5680 |  |  |  | 1 | 1 | ZB | 136 | 136 | 5 | -10 | -10 | 17 | 17 | 17 | 17 | -99 | 17 | -99 | 17 | -99 | -99 | -99 | -99 | -99 | -99 | -99 | -99 | 17 | 17 | -99 | -99 | -99 | -99 | -99 | -99 | -99 | -99 | -99 | -99 | -99 | -99 | -99 | -99 | -99 | -99 | -99 | -99 | -99 | -99 | -99 | -99 | -99 | -99 | -99 | -99 | -99 | -99
|  |  |  | 1 | 2 | ZB | 136 | 136 | 5 | -10 | -7 | 12 | 15 | 17 | 20 | -99 | 17 | 16 | 17 | 17 | -99 | -99 | 15 | 17 | -99 | -99 | 17 | 17 | 15 | 15 | -99 | -99 | 12 | 15 | -99 | -99 | 15 | -99 | -99 | -99 | -99 | -99 | -99 | -99 | -99 | -99 | -99 | -99 | -99 | -99 | -99 | -99 | -99 | -99 | -99 | -99 | -99
|  |  |  | 1 | 3 | ZB | 136 | 136 | 5 | -10 | -5 | 8 | 13 | 16 | 21 | -99 | 16 | 11 | 16 | 16 | 16 | -99 | 11 | 14 | 16 | -99 | 14 | 16 | 13 | 13 | 13 | -99 | 8 | 11 | 13 | -99 | 11 | -99 | -99 | -99 | -99 | -99 | -99 | -99 | -99 | -99 | -99 | -99 | -99 | -99 | -99 | -99 | -99 | -99 | -99 | -99 | -99
|  |  |  | 1 | 4 | ZB | 136 | 136 | 5 | -10 | -4 | 6 | 12 | 15 | 21 | -99 | 15 | 9 | 15 | 15 | 15 | 15 | 9 | 12 | 14 | 15 | 12 | 15 | 12 | 12 | 12 | 12 | 6 | 9 | 11 | 12 | 9 | -99 | -99 | -99 | -99 | -99 | -99 | -99 | -99 | -99 | -99 | -99 | -99 | -99 | -99 | -99 | -99 | -99 | -99 | -99 | -99
5700 | 5710 |  |  | 1 | 1 | ZB | 140 | 140 | 5 | -10 | -10 | 17 | 17 | 17 | 17 | -99 | 17 | -99 | 17 | -99 | -99 | -99 | -99 | -99 | -99 | -99 | -99 | -99 | -99 | -99 | -99 | -99 | -99 | -99 | -99 | -99 | -99 | -99 | -99 | -99 | -99 | -99 | -99 | -99 | -99 | -99 | -99 | -99 | -99 | -99 | -99 | -99 | -99 | -99 | -99 | -99 | -99
|  |  |  | 1 | 2 | ZB | 140 | 140 | 5 | -10 | -7 | 15 | 18 | 17 | 20 | -99 | 17 | 16 | 17 | 17 | -99 | -99 | 15 | 17 | -99 | -99 | 17 | -99 | -99 | -99 | -99 | -99 | -99 | -99 | -99 | -99 | -99 | -99 | -99 | -99 | -99 | -99 | -99 | -99 | -99 | -99 | -99 | -99 | -99 | -99 | -99 | -99 | -99 | -99 | -99 | -99 | -99
|  |  |  | 1 | 3 | ZB | 140 | 140 | 5 | -10 | -5 | 11 | 16 | 16 | 21 | -99 | 16 | 11 | 16 | 16 | 16 | -99 | 11 | 14 | 16 | -99 | 14 | -99 | -99 | -99 | -99 | -99 | -99 | -99 | -99 | -99 | -99 | -99 | -99 | -99 | -99 | -99 | -99 | -99 | -99 | -99 | -99 | -99 | -99 | -99 | -99 | -99 | -99 | -99 | -99 | -99 | -99
|  |  |  | 1 | 4 | ZB | 140 | 140 | 5 | -10 | -4 | 9 | 15 | 15 | 21 | -99 | 15 | 9 | 15 | 15 | 15 | 15 | 9 | 12 | 14 | 15 | 12 | -99 | -99 | -99 | -99 | -99 | -99 | -99 | -99 | -99 | -99 | -99 | -99 | -99 | -99 | -99 | -99 | -99 | -99 | -99 | -99 | -99 | -99 | -99 | -99 | -99 | -99 | -99 | -99 | -99 | -99
5720 |  |  |  | 0 | 1 | ZB | 144 | 144 | 5 | -10 | -10 | -99 | -99 | -99 | -99 | -99 | -99 | -99 | -99 | -99 | -99 | -99 | -99 | -99 | -99 | -99 | -99 | -99 | -99 | -99 | -99 | -99 | -99 | -99 | -99 | -99 | -99 | -99 | -99 | -99 | -99 | -99 | -99 | -99 | -99 | -99 | -99 | -99 | -99 | -99 | -99 | -99 | -99 | -99 | -99 | -99 | -99
|  |  |  | 0 | 2 | ZB | 144 | 144 | 5 | -10 | -7 | -99 | -96 | -99 | -96 | -99 | -99 | -99 | -99 | -99 | -99 | -99 | -99 | -99 | -99 | -99 | -99 | -99 | -99 | -99 | -99 | -99 | -99 | -99 | -99 | -99 | -99 | -99 | -99 | -99 | -99 | -99 | -99 | -99 | -99 | -99 | -99 | -99 | -99 | -99 | -99 | -99 | -99 | -99 | -99 | -99 | -99
|  |  |  | 0 | 3 | ZB | 144 | 144 | 5 | -10 | -5 | -99 | -94 | -99 | -94 | -99 | -99 | -99 | -99 | -99 | -99 | -99 | -99 | -99 | -99 | -99 | -99 | -99 | -99 | -99 | -99 | -99 | -99 | -99 | -99 | -99 | -99 | -99 | -99 | -99 | -99 | -99 | -99 | -99 | -99 | -99 | -99 | -99 | -99 | -99 | -99 | -99 | -99 | -99 | -99 | -99 | -99
|  |  |  | 0 | 4 | ZB | 144 | 144 | 5 | -10 | -4 | -99 | -93 | -99 | -93 | -99 | -99 | -99 | -99 | -99 | -99 | -99 | -99 | -99 | -99 | -99 | -99 | -99 | -99 | -99 | -99 | -99 | -99 | -99 | -99 | -99 | -99 | -99 | -99 | -99 | -99 | -99 | -99 | -99 | -99 | -99 | -99 | -99 | -99 | -99 | -99 | -99 | -99 | -99 | -99 | -99 | -99
5745 | 5755 | 5775 |  | 1 | 1 | ZB | 149 | 149 | 5 | -10 | -10 | 17 | 17 | 17 | 17 | -99 | 17 | -99 | 17 | -99 | -99 | -99 | -99 | -99 | -99 | -99 | -99 | 17 | 17 | -99 | -99 | -99 | -99 | -99 | -99 | -99 | -99 | 17 | 17 | -99 | -99 | -99 | -99 | -99 | -99 | -99 | -99 | -99 | -99 | -99 | -99 | -99 | -99 | -99 | -99 | -99 | -99
|  |  |  | 1 | 2 | ZB | 149 | 149 | 5 | -10 | -7 | 17 | 20 | 17 | 20 | -99 | 17 | 17 | 17 | 17 | -99 | -99 | 17 | 17 | -99 | -99 | 17 | 17 | 17 | 17 | -99 | -99 | 17 | 17 | -99 | -99 | 17 | 17 | 17 | 17 | -99 | -99 | 17 | 17 | -99 | -99 | 17 | -99 | -99 | -99 | -99 | -99 | -99 | -99 | -99 | -99 | -99
|  |  |  | 1 | 3 | ZB | 149 | 149 | 5 | -10 | -5 | 17 | 22 | 17 | 22 | -99 | 17 | 17 | 17 | 17 | 17 | -99 | 17 | 17 | 17 | -99 | 17 | 17 | 17 | 17 | 17 | -99 | 17 | 17 | 17 | -99 | 17 | 17 | 17 | 17 | 17 | -99 | 17 | 17 | 17 | -99 | 17 | -99 | -99 | -99 | -99 | -99 | -99 | -99 | -99 | -99 | -99
|  |  |  | 1 | 4 | ZB | 149 | 149 | 5 | -10 | -4 | 17 | 23 | 17 | 23 | -99 | 17 | 17 | 17 | 17 | 17 | 17 | 17 | 17 | 17 | 17 | 17 | 17 | 17 | 17 | 17 | 17 | 17 | 17 | 17 | 17 | 17 | 17 | 17 | 17 | 17 | 17 | 17 | 17 | 17 | 17 | 17 | -99 | -99 | -99 | -99 | -99 | -99 | -99 | -99 | -99 | -99
5765 |  |  |  | 1 | 1 | ZB | 153 | 153 | 5 | -10 | -10 | 17 | 17 | 17 | 17 | -99 | 17 | -99 | 17 | -99 | -99 | -99 | -99 | -99 | -99 | -99 | -99 | 17 | 17 | -99 | -99 | -99 | -99 | -99 | -99 | -99 | -99 | 17 | 17 | -99 | -99 | -99 | -99 | -99 | -99 | -99 | -99 | -99 | -99 | -99 | -99 | -99 | -99 | -99 | -99 | -99 | -99
|  |  |  | 1 | 2 | ZB | 153 | 153 | 5 | -10 | -7 | 17 | 20 | 17 | 20 | -99 | 17 | 17 | 17 | 17 | -99 | -99 | 17 | 17 | -99 | -99 | 17 | 17 | 17 | 17 | -99 | -99 | 17 | 17 | -99 | -99 | 17 | 17 | 17 | 17 | -99 | -99 | 17 | 17 | -99 | -99 | 17 | -99 | -99 | -99 | -99 | -99 | -99 | -99 | -99 | -99 | -99
|  |  |  | 1 | 3 | ZB | 153 | 153 | 5 | -10 | -5 | 17 | 22 | 17 | 22 | -99 | 17 | 17 | 17 | 17 | 17 | -99 | 17 | 17 | 17 | -99 | 17 | 17 | 17 | 17 | 17 | -99 | 17 | 17 | 17 | -99 | 17 | 17 | 17 | 17 | 17 | -99 | 17 | 17 | 17 | -99 | 17 | -99 | -99 | -99 | -99 | -99 | -99 | -99 | -99 | -99 | -99
|  |  |  | 1 | 4 | ZB | 153 | 153 | 5 | -10 | -4 | 17 | 23 | 17 | 23 | -99 | 17 | 17 | 17 | 17 | 17 | 17 | 17 | 17 | 17 | 17 | 17 | 17 | 17 | 17 | 17 | 17 | 17 | 17 | 17 | 17 | 17 | 17 | 17 | 17 | 17 | 17 | 17 | 17 | 17 | 17 | 17 | -99 | -99 | -99 | -99 | -99 | -99 | -99 | -99 | -99 | -99
5785 | 5795 |  |  | 1 | 1 | ZB | 157 | 157 | 5 | -10 | -10 | 17 | 17 | 17 | 17 | -99 | 17 | -99 | 17 | -99 | -99 | -99 | -99 | -99 | -99 | -99 | -99 | 17 | 17 | -99 | -99 | -99 | -99 | -99 | -99 | -99 | -99 | 17 | 17 | -99 | -99 | -99 | -99 | -99 | -99 | -99 | -99 | -99 | -99 | -99 | -99 | -99 | -99 | -99 | -99 | -99 | -99
|  |  |  | 1 | 2 | ZB | 157 | 157 | 5 | -10 | -7 | 17 | 20 | 17 | 20 | -99 | 17 | 17 | 17 | 17 | -99 | -99 | 17 | 17 | -99 | -99 | 17 | 17 | 17 | 17 | -99 | -99 | 17 | 17 | -99 | -99 | 17 | 17 | 17 | 17 | -99 | -99 | 17 | 17 | -99 | -99 | 17 | -99 | -99 | -99 | -99 | -99 | -99 | -99 | -99 | -99 | -99
|  |  |  | 1 | 3 | ZB | 157 | 157 | 5 | -10 | -5 | 17 | 22 | 17 | 22 | -99 | 17 | 17 | 17 | 17 | 17 | -99 | 17 | 17 | 17 | -99 | 17 | 17 | 17 | 17 | 17 | -99 | 17 | 17 | 17 | -99 | 17 | 17 | 17 | 17 | 17 | -99 | 17 | 17 | 17 | -99 | 17 | -99 | -99 | -99 | -99 | -99 | -99 | -99 | -99 | -99 | -99
|  |  |  | 1 | 4 | ZB | 157 | 157 | 5 | -10 | -4 | 17 | 23 | 17 | 23 | -99 | 17 | 17 | 17 | 17 | 17 | 17 | 17 | 17 | 17 | 17 | 17 | 17 | 17 | 17 | 17 | 17 | 17 | 17 | 17 | 17 | 17 | 17 | 17 | 17 | 17 | 17 | 17 | 17 | 17 | 17 | 17 | -99 | -99 | -99 | -99 | -99 | -99 | -99 | -99 | -99 | -99
5805 |  |  |  | 1 | 1 | ZB | 161 | 161 | 5 | -10 | -10 | 17 | 17 | 17 | 17 | -99 | 17 | -99 | 17 | -99 | -99 | -99 | -99 | -99 | -99 | -99 | -99 | 17 | 17 | -99 | -99 | -99 | -99 | -99 | -99 | -99 | -99 | 17 | 17 | -99 | -99 | -99 | -99 | -99 | -99 | -99 | -99 | -99 | -99 | -99 | -99 | -99 | -99 | -99 | -99 | -99 | -99
|  |  |  | 1 | 2 | ZB | 161 | 161 | 5 | -10 | -7 | 17 | 20 | 17 | 20 | -99 | 17 | 17 | 17 | 17 | -99 | -99 | 17 | 17 | -99 | -99 | 17 | 17 | 17 | 17 | -99 | -99 | 17 | 17 | -99 | -99 | 17 | 17 | 17 | 17 | -99 | -99 | 17 | 17 | -99 | -99 | 17 | -99 | -99 | -99 | -99 | -99 | -99 | -99 | -99 | -99 | -99
|  |  |  | 1 | 3 | ZB | 161 | 161 | 5 | -10 | -5 | 17 | 22 | 17 | 22 | -99 | 17 | 17 | 17 | 17 | 17 | -99 | 17 | 17 | 17 | -99 | 17 | 17 | 17 | 17 | 17 | -99 | 17 | 17 | 17 | -99 | 17 | 17 | 17 | 17 | 17 | -99 | 17 | 17 | 17 | -99 | 17 | -99 | -99 | -99 | -99 | -99 | -99 | -99 | -99 | -99 | -99
|  |  |  | 1 | 4 | ZB | 161 | 161 | 5 | -10 | -4 | 17 | 23 | 17 | 23 | -99 | 17 | 17 | 17 | 17 | 17 | 17 | 17 | 17 | 17 | 17 | 17 | 17 | 17 | 17 | 17 | 17 | 17 | 17 | 17 | 17 | 17 | 17 | 17 | 17 | 17 | 17 | 17 | 17 | 17 | 17 | 17 | -99 | -99 | -99 | -99 | -99 | -99 | -99 | -99 | -99 | -99
5825 |  |  |  | 0 | 1 | ZB | 165 | 165 | 5 | -10 | -10 | -99 | -99 | -99 | -99 | -99 | -99 | -99 | -99 | -99 | -99 | -99 | -99 | -99 | -99 | -99 | -99 | -99 | -99 | -99 | -99 | -99 | -99 | -99 | -99 | -99 | -99 | -99 | -99 | -99 | -99 | -99 | -99 | -99 | -99 | -99 | -99 | -99 | -99 | -99 | -99 | -99 | -99 | -99 | -99 | -99 | -99
|  |  |  | 0 | 2 | ZB | 165 | 165 | 5 | -10 | -7 | -99 | -96 | -99 | -96 | -99 | -99 | -99 | -99 | -99 | -99 | -99 | -99 | -99 | -99 | -99 | -99 | -99 | -99 | -99 | -99 | -99 | -99 | -99 | -99 | -99 | -99 | -99 | -99 | -99 | -99 | -99 | -99 | -99 | -99 | -99 | -99 | -99 | -99 | -99 | -99 | -99 | -99 | -99 | -99 | -99 | -99
|  |  |  | 0 | 3 | ZB | 165 | 165 | 5 | -10 | -5 | -99 | -94 | -99 | -94 | -99 | -99 | -99 | -99 | -99 | -99 | -99 | -99 | -99 | -99 | -99 | -99 | -99 | -99 | -99 | -99 | -99 | -99 | -99 | -99 | -99 | -99 | -99 | -99 | -99 | -99 | -99 | -99 | -99 | -99 | -99 | -99 | -99 | -99 | -99 | -99 | -99 | -99 | -99 | -99 | -99 | -99
|  |  |  | 0 | 4 | ZB | 165 | 165 | 5 | -10 | -4 | -99 | -93 | -99 | -93 | -99 | -99 | -99 | -99 | -99 | -99 | -99 | -99 | -99 | -99 | -99 | -99 | -99 | -99 | -99 | -99 | -99 | -99 | -99 | -99 | -99 | -99 | -99 | -99 | -99 | -99 | -99 | -99 | -99 | -99 | -99 | -99 | -99 | -99 | -99 | -99 | -99 | -99 | -99 | -99 | -99 | -99
5845 | 5855 |  |  | 0 | 1 | ZB | 169 | 169 | 5 | -10 | -10 | -99 | -99 | -99 | -99 | -99 | -99 | -99 | -99 | -99 | -99 | -99 | -99 | -99 | -99 | -99 | -99 | -99 | -99 | -99 | -99 | -99 | -99 | -99 | -99 | -99 | -99 | -99 | -99 | -99 | -99 | -99 | -99 | -99 | -99 | -99 | -99 | -99 | -99 | -99 | -99 | -99 | -99 | -99 | -99 | -99 | -99
|  |  |  | 0 | 2 | ZB | 169 | 169 | 5 | -10 | -7 | -99 | -96 | -99 | -96 | -99 | -99 | -99 | -99 | -99 | -99 | -99 | -99 | -99 | -99 | -99 | -99 | -99 | -99 | -99 | -99 | -99 | -99 | -99 | -99 | -99 | -99 | -99 | -99 | -99 | -99 | -99 | -99 | -99 | -99 | -99 | -99 | -99 | -99 | -99 | -99 | -99 | -99 | -99 | -99 | -99 | -99
|  |  |  | 0 | 3 | ZB | 169 | 169 | 5 | -10 | -5 | -99 | -94 | -99 | -94 | -99 | -99 | -99 | -99 | -99 | -99 | -99 | -99 | -99 | -99 | -99 | -99 | -99 | -99 | -99 | -99 | -99 | -99 | -99 | -99 | -99 | -99 | -99 | -99 | -99 | -99 | -99 | -99 | -99 | -99 | -99 | -99 | -99 | -99 | -99 | -99 | -99 | -99 | -99 | -99 | -99 | -99
|  |  |  | 0 | 4 | ZB | 169 | 169 | 5 | -10 | -4 | -99 | -93 | -99 | -93 | -99 | -99 | -99 | -99 | -99 | -99 | -99 | -99 | -99 | -99 | -99 | -99 | -99 | -99 | -99 | -99 | -99 | -99 | -99 | -99 | -99 | -99 | -99 | -99 | -99 | -99 | -99 | -99 | -99 | -99 | -99 | -99 | -99 | -99 | -99 | -99 | -99 | -99 | -99 | -99 | -99 | -99
5865 |  |  |  | 0 | 1 | ZB | 173 | 173 | 5 | -10 | -10 | -99 | -99 | -99 | -99 | -99 | -99 | -99 | -99 | -99 | -99 | -99 | -99 | -99 | -99 | -99 | -99 | -99 | -99 | -99 | -99 | -99 | -99 | -99 | -99 | -99 | -99 | -99 | -99 | -99 | -99 | -99 | -99 | -99 | -99 | -99 | -99 | -99 | -99 | -99 | -99 | -99 | -99 | -99 | -99 | -99 | -99
|  |  |  | 0 | 2 | ZB | 173 | 173 | 5 | -10 | -7 | -99 | -96 | -99 | -96 | -99 | -99 | -99 | -99 | -99 | -99 | -99 | -99 | -99 | -99 | -99 | -99 | -99 | -99 | -99 | -99 | -99 | -99 | -99 | -99 | -99 | -99 | -99 | -99 | -99 | -99 | -99 | -99 | -99 | -99 | -99 | -99 | -99 | -99 | -99 | -99 | -99 | -99 | -99 | -99 | -99 | -99
|  |  |  | 0 | 3 | ZB | 173 | 173 | 5 | -10 | -5 | -99 | -94 | -99 | -94 | -99 | -99 | -99 | -99 | -99 | -99 | -99 | -99 | -99 | -99 | -99 | -99 | -99 | -99 | -99 | -99 | -99 | -99 | -99 | -99 | -99 | -99 | -99 | -99 | -99 | -99 | -99 | -99 | -99 | -99 | -99 | -99 | -99 | -99 | -99 | -99 | -99 | -99 | -99 | -99 | -99 | -99
|  |  |  | 0 | 4 | ZB | 173 | 173 | 5 | -10 | -4 | -99 | -93 | -99 | -93 | -99 | -99 | -99 | -99 | -99 | -99 | -99 | -99 | -99 | -99 | -99 | -99 | -99 | -99 | -99 | -99 | -99 | -99 | -99 | -99 | -99 | -99 | -99 | -99 | -99 | -99 | -99 | -99 | -99 | -99 | -99 | -99 | -99 | -99 | -99 | -99 | -99 | -99 | -99 | -99 | -99 | -99

## 5GHz XOR
1 | 2 | 3 | 4 | 5 | 6 | 7 | 8 | 9 | 10 | 11 | 12 | 13 | 14 | 15 | 16 | 17 | 18 | 19 | 20 | 21 | 22 | 23 | 24 | 25 | 26 | 27 | 28 | 29 | 30 | 31 | 32 | 33 | 34 | 35 | 36 | 37 | 38 | 39 | 40 | 41 | 42 | 43 | 44 | 45 | 46 | 47 | 48 | 49 | 50 | 51 | 52 | 53 | 54 | 55 | 56 | 57 | 58
20 MHz Frequency (MHz) | 40 MHz Frequency (MHz) | 80 MHz Frequency (MHz) | 160 MHz Frequency (MHz) | Allowed Channels Flag (Yes=1, No=0 | Antenna | Reg Domain | 20 MHz Start Ch | 20 MHz Stop Ch | Ant Gain (dB) | Min HW Capability Power per Path | Min HW Capability Total Power | Min Supported Power per Path | Min Supported Total Power | Max Supported Power per Path | Max Supported Total Power | CCK | 6 to 54 Mb/s | 6 to 54 Mb/s BF | HT20 MCS0-7 VHT20 MCS0-9 1ss | HT20 MCS8-15 VHT20 MCS0-9 2ss | HT20 MCS16-23 VHT20 MCS0-9 3ss | VHT20 MCS0-9 4ss | HT20 MCS0-7 BF VHT20 MCS0-9 1ss BF | HT20 MCS8-15 BF VHT20 MCS0-9 2ss BF | HT20 MCS16-23 BF VHT20 MCS0-9 3ss BF | VHT20 MCS0-9 4ss BF | HT20 with STBC, MCS0-7 VHT20 STBC | Non-HT40 Duplicate | HT40 MCS0-7 VHT40 MCS0-9 1ss | HT40 MCS8-15 VHT40 MCS0-9 2ss | HT40 MCS16-23 VHT40 MCS0-9 3ss | VHT40 MCS0-9 4ss | HT40 MCS0-7 BF VHT40 MCS0-9 1ss BF | HT40 MCS8-15 BF VHT40 MCS0-9 2ss BF | HT40 MCS16-23 BF VHT40 MCS0-9 3ss BF | VHT40 MCS0-9 4ss BF | HT40 with STBC, MCS0-7 VHT40 STBC | Non-HT80 Duplicate | VHT80 MCS0-9 1ss | VHT80 MCS0-9 2ss | VHT80 MCS0-9 3ss | VHT80 MCS0-9 4ss | VHT80 MCS0-9 1ss BF | VHT80 MCS0-9 2ss BF | VHT80 MCS0-9 3ss BF | VHT80 MCS0-9 4ss BF | VHT80 STBC | Non-HT160 Duplicate | VHT160 MCS0-9 1ss | VHT160 MCS0-9 2ss | VHT160 MCS0-9 3ss | VHT160 MCS0-9 4ss | VHT160 MCS0-9 1ss BF | VHT160 MCS0-9 2ss BF | VHT160 MCS0-9 3ss BF | VHT160 MCS0-9 4ss BF | VHT160 STBC
5180 | 5190 | 5210 | 5250 | 1 | 1 | A | 36 | 36 | 6 | -10 | -10 | 11 | 11 | 14 | 14 | -99 | 13 | -99 | 13 | -99 | -99 | -99 | -99 | -99 | -99 | -99 | -99 | 13 | 13 | -99 | -99 | -99 | -99 | -99 | -99 | -99 | -99 | 14 | 13 | -99 | -99 | -99 | -99 | -99 | -99 | -99 | -99 | 11 | 13 | -99 | -99 | -99 | -99 | -99 | -99 | -99 | -99
|  |  |  | 1 | 2 | A | 36 | 36 | 6 | -10 | -7 | 7 | 10 | 12 | 15 | -99 | 7 | 7 | 7 | 10 | -99 | -99 | 7 | 10 | -99 | -99 | 10 | 8 | 9 | 11 | -99 | -99 | 9 | 11 | -99 | -99 | 11 | 12 | 11 | 11 | -99 | -99 | 11 | 11 | -99 | -99 | 11 | 7 | 12 | 12 | -99 | -99 | 11 | 12 | -99 | -99 | 12
|  |  |  | 1 | 3 | A | 36 | 36 | 6 | -10 | -5 | 4 | 9 | 11 | 16 | -99 | 4 | 4 | 4 | 7 | 8 | -99 | 4 | 7 | 8 | -99 | 7 | 5 | 6 | 9 | 11 | -99 | 6 | 9 | 11 | -99 | 9 | 11 | 10 | 10 | 10 | -99 | 7 | 10 | 10 | -99 | 10 | 5 | 11 | 11 | 11 | -99 | 7 | 10 | 11 | -99 | 11
|  |  |  | 1 | 4 | A | 36 | 36 | 6 | -10 | -4 | 1 | 7 | 10 | 16 | -99 | 1 | 1 | 1 | 4 | 6 | 6 | 1 | 4 | 6 | 6 | 4 | 3 | 4 | 7 | 8 | 8 | 3 | 6 | 8 | 8 | 7 | 9 | 9 | 9 | 9 | 9 | 5 | 8 | 9 | 9 | 9 | 5 | 10 | 10 | 10 | 10 | 5 | 8 | 10 | 10 | 10
5200 |  |  |  | 1 | 1 | A | 40 | 40 | 6 | -10 | -10 | 11 | 11 | 14 | 14 | -99 | 13 | -99 | 13 | -99 | -99 | -99 | -99 | -99 | -99 | -99 | -99 | 13 | 13 | -99 | -99 | -99 | -99 | -99 | -99 | -99 | -99 | 14 | 13 | -99 | -99 | -99 | -99 | -99 | -99 | -99 | -99 | 11 | 13 | -99 | -99 | -99 | -99 | -99 | -99 | -99 | -99
|  |  |  | 1 | 2 | A | 40 | 40 | 6 | -10 | -7 | 7 | 10 | 12 | 15 | -99 | 7 | 7 | 7 | 10 | -99 | -99 | 7 | 10 | -99 | -99 | 10 | 8 | 9 | 11 | -99 | -99 | 9 | 11 | -99 | -99 | 11 | 12 | 11 | 11 | -99 | -99 | 11 | 11 | -99 | -99 | 11 | 7 | 12 | 12 | -99 | -99 | 11 | 12 | -99 | -99 | 12
|  |  |  | 1 | 3 | A | 40 | 40 | 6 | -10 | -5 | 3 | 8 | 11 | 16 | -99 | 3 | 3 | 4 | 7 | 8 | -99 | 4 | 7 | 8 | -99 | 7 | 5 | 6 | 9 | 11 | -99 | 6 | 9 | 11 | -99 | 9 | 11 | 10 | 10 | 10 | -99 | 7 | 10 | 10 | -99 | 10 | 5 | 11 | 11 | 11 | -99 | 7 | 10 | 11 | -99 | 11
|  |  |  | 1 | 4 | A | 40 | 40 | 6 | -10 | -4 | 1 | 7 | 10 | 16 | -99 | 1 | 1 | 1 | 4 | 6 | 6 | 1 | 4 | 6 | 6 | 4 | 3 | 4 | 7 | 8 | 8 | 3 | 6 | 8 | 8 | 7 | 9 | 9 | 9 | 9 | 9 | 5 | 8 | 9 | 9 | 9 | 5 | 10 | 10 | 10 | 10 | 5 | 8 | 10 | 10 | 10
5220 | 5230 |  |  | 1 | 1 | A | 44 | 44 | 6 | -10 | -10 | 11 | 11 | 16 | 16 | -99 | 13 | -99 | 13 | -99 | -99 | -99 | -99 | -99 | -99 | -99 | -99 | 15 | 16 | -99 | -99 | -99 | -99 | -99 | -99 | -99 | -99 | 14 | 13 | -99 | -99 | -99 | -99 | -99 | -99 | -99 | -99 | 11 | 13 | -99 | -99 | -99 | -99 | -99 | -99 | -99 | -99
|  |  |  | 1 | 2 | A | 44 | 44 | 6 | -10 | -7 | 7 | 10 | 12 | 15 | -99 | 7 | 7 | 7 | 10 | -99 | -99 | 7 | 10 | -99 | -99 | 10 | 8 | 10 | 12 | -99 | -99 | 9 | 12 | -99 | -99 | 12 | 12 | 11 | 11 | -99 | -99 | 11 | 11 | -99 | -99 | 11 | 7 | 12 | 12 | -99 | -99 | 11 | 12 | -99 | -99 | 12
|  |  |  | 1 | 3 | A | 44 | 44 | 6 | -10 | -5 | 3 | 8 | 11 | 16 | -99 | 3 | 3 | 4 | 7 | 8 | -99 | 4 | 7 | 8 | -99 | 7 | 5 | 7 | 9 | 11 | -99 | 6 | 9 | 11 | -99 | 9 | 11 | 10 | 10 | 10 | -99 | 7 | 10 | 10 | -99 | 10 | 5 | 11 | 11 | 11 | -99 | 7 | 10 | 11 | -99 | 11
|  |  |  | 1 | 4 | A | 44 | 44 | 6 | -10 | -4 | 1 | 7 | 10 | 16 | -99 | 1 | 1 | 1 | 4 | 6 | 6 | 1 | 4 | 6 | 6 | 4 | 2 | 4 | 7 | 8 | 8 | 3 | 6 | 8 | 8 | 7 | 9 | 9 | 9 | 9 | 9 | 5 | 8 | 9 | 9 | 9 | 5 | 10 | 10 | 10 | 10 | 5 | 8 | 10 | 10 | 10
5240 |  |  |  | 1 | 1 | A | 48 | 48 | 6 | -10 | -10 | 11 | 11 | 16 | 16 | -99 | 13 | -99 | 13 | -99 | -99 | -99 | -99 | -99 | -99 | -99 | -99 | 15 | 16 | -99 | -99 | -99 | -99 | -99 | -99 | -99 | -99 | 14 | 13 | -99 | -99 | -99 | -99 | -99 | -99 | -99 | -99 | 11 | 13 | -99 | -99 | -99 | -99 | -99 | -99 | -99 | -99
|  |  |  | 1 | 2 | A | 48 | 48 | 6 | -10 | -7 | 7 | 10 | 12 | 15 | -99 | 7 | 7 | 7 | 10 | -99 | -99 | 7 | 10 | -99 | -99 | 10 | 8 | 10 | 12 | -99 | -99 | 9 | 12 | -99 | -99 | 12 | 12 | 11 | 11 | -99 | -99 | 11 | 11 | -99 | -99 | 11 | 7 | 12 | 12 | -99 | -99 | 11 | 12 | -99 | -99 | 12
|  |  |  | 1 | 3 | A | 48 | 48 | 6 | -10 | -5 | 4 | 9 | 11 | 16 | -99 | 4 | 4 | 4 | 7 | 9 | -99 | 4 | 7 | 9 | -99 | 7 | 5 | 7 | 9 | 11 | -99 | 6 | 9 | 11 | -99 | 9 | 11 | 10 | 10 | 10 | -99 | 7 | 10 | 10 | -99 | 10 | 5 | 11 | 11 | 11 | -99 | 7 | 10 | 11 | -99 | 11
|  |  |  | 1 | 4 | A | 48 | 48 | 6 | -10 | -4 | 1 | 7 | 10 | 16 | -99 | 1 | 1 | 1 | 4 | 6 | 6 | 1 | 4 | 6 | 6 | 4 | 2 | 4 | 7 | 8 | 8 | 3 | 6 | 8 | 8 | 7 | 9 | 9 | 9 | 9 | 9 | 5 | 8 | 9 | 9 | 9 | 5 | 10 | 10 | 10 | 10 | 5 | 8 | 10 | 10 | 10
5260 | 5270 | 5290 |  | 1 | 1 | A | 52 | 52 | 6 | -10 | -10 | 11 | 11 | 16 | 16 | -99 | 16 | -99 | 16 | -99 | -99 | -99 | -99 | -99 | -99 | -99 | -99 | 15 | 16 | -99 | -99 | -99 | -99 | -99 | -99 | -99 | -99 | 14 | 15 | -99 | -99 | -99 | -99 | -99 | -99 | -99 | -99 | 11 | 13 | -99 | -99 | -99 | -99 | -99 | -99 | -99 | -99
|  |  |  | 1 | 2 | A | 52 | 52 | 6 | -10 | -7 | 7 | 10 | 14 | 17 | -99 | 13 | 10 | 13 | 13 | -99 | -99 | 10 | 13 | -99 | -99 | 13 | 13 | 13 | 13 | -99 | -99 | 10 | 13 | -99 | -99 | 13 | 14 | 13 | 13 | -99 | -99 | 10 | 13 | -99 | -99 | 13 | 7 | 12 | 12 | -99 | -99 | 11 | 12 | -99 | -99 | 12
|  |  |  | 1 | 3 | A | 52 | 52 | 6 | -10 | -5 | 5 | 10 | 13 | 18 | -99 | 11 | 6 | 11 | 11 | 11 | -99 | 6 | 9 | 11 | -99 | 11 | 10 | 11 | 11 | 11 | -99 | 6 | 9 | 11 | -99 | 11 | 13 | 11 | 11 | 11 | -99 | 6 | 9 | 11 | -99 | 11 | 5 | 11 | 11 | 11 | -99 | 7 | 10 | 11 | -99 | 11
|  |  |  | 1 | 4 | A | 52 | 52 | 6 | -10 | -4 | 4 | 10 | 12 | 18 | -99 | 8 | 4 | 9 | 10 | 10 | 10 | 4 | 7 | 9 | 9 | 10 | 9 | 10 | 10 | 10 | 10 | 4 | 7 | 9 | 9 | 10 | 12 | 10 | 10 | 10 | 10 | 4 | 7 | 9 | 9 | 10 | 5 | 10 | 10 | 10 | 10 | 5 | 8 | 10 | 10 | 10
5280 |  |  |  | 1 | 1 | A | 56 | 56 | 6 | -10 | -10 | 11 | 11 | 17 | 17 | -99 | 17 | -99 | 16 | -99 | -99 | -99 | -99 | -99 | -99 | -99 | -99 | 15 | 16 | -99 | -99 | -99 | -99 | -99 | -99 | -99 | -99 | 14 | 15 | -99 | -99 | -99 | -99 | -99 | -99 | -99 | -99 | 11 | 13 | -99 | -99 | -99 | -99 | -99 | -99 | -99 | -99
|  |  |  | 1 | 2 | A | 56 | 56 | 6 | -10 | -7 | 7 | 10 | 14 | 17 | -99 | 13 | 10 | 13 | 13 | -99 | -99 | 10 | 13 | -99 | -99 | 13 | 13 | 13 | 13 | -99 | -99 | 10 | 13 | -99 | -99 | 13 | 14 | 13 | 13 | -99 | -99 | 10 | 13 | -99 | -99 | 13 | 7 | 12 | 12 | -99 | -99 | 11 | 12 | -99 | -99 | 12
|  |  |  | 1 | 3 | A | 56 | 56 | 6 | -10 | -5 | 5 | 10 | 13 | 18 | -99 | 11 | 6 | 11 | 11 | 11 | -99 | 6 | 9 | 11 | -99 | 11 | 10 | 11 | 11 | 11 | -99 | 6 | 9 | 11 | -99 | 11 | 13 | 11 | 11 | 11 | -99 | 6 | 9 | 11 | -99 | 11 | 5 | 11 | 11 | 11 | -99 | 7 | 10 | 11 | -99 | 11
|  |  |  | 1 | 4 | A | 56 | 56 | 6 | -10 | -4 | 4 | 10 | 12 | 18 | -99 | 8 | 4 | 9 | 10 | 10 | 10 | 4 | 7 | 9 | 9 | 10 | 9 | 10 | 10 | 10 | 10 | 4 | 7 | 9 | 9 | 10 | 12 | 10 | 10 | 10 | 10 | 4 | 7 | 9 | 9 | 10 | 5 | 10 | 10 | 10 | 10 | 5 | 8 | 10 | 10 | 10
5300 | 5310 |  |  | 1 | 1 | A | 60 | 60 | 6 | -10 | -10 | 11 | 11 | 17 | 17 | -99 | 17 | -99 | 16 | -99 | -99 | -99 | -99 | -99 | -99 | -99 | -99 | 13 | 15 | -99 | -99 | -99 | -99 | -99 | -99 | -99 | -99 | 14 | 15 | -99 | -99 | -99 | -99 | -99 | -99 | -99 | -99 | 11 | 13 | -99 | -99 | -99 | -99 | -99 | -99 | -99 | -99
|  |  |  | 1 | 2 | A | 60 | 60 | 6 | -10 | -7 | 7 | 10 | 14 | 17 | -99 | 13 | 10 | 13 | 13 | -99 | -99 | 10 | 13 | -99 | -99 | 13 | 12 | 12 | 12 | -99 | -99 | 9 | 12 | -99 | -99 | 12 | 14 | 13 | 13 | -99 | -99 | 10 | 13 | -99 | -99 | 13 | 7 | 12 | 12 | -99 | -99 | 11 | 12 | -99 | -99 | 12
|  |  |  | 1 | 3 | A | 60 | 60 | 6 | -10 | -5 | 5 | 10 | 13 | 18 | -99 | 11 | 6 | 11 | 11 | 11 | -99 | 6 | 9 | 11 | -99 | 11 | 10 | 11 | 11 | 11 | -99 | 6 | 9 | 11 | -99 | 11 | 13 | 11 | 11 | 11 | -99 | 6 | 9 | 11 | -99 | 11 | 5 | 11 | 11 | 11 | -99 | 7 | 10 | 11 | -99 | 11
|  |  |  | 1 | 4 | A | 60 | 60 | 6 | -10 | -4 | 4 | 10 | 12 | 18 | -99 | 8 | 4 | 9 | 10 | 10 | 10 | 4 | 7 | 9 | 9 | 10 | 9 | 10 | 10 | 10 | 10 | 4 | 7 | 9 | 9 | 10 | 12 | 10 | 10 | 10 | 10 | 4 | 7 | 9 | 9 | 10 | 5 | 10 | 10 | 10 | 10 | 5 | 8 | 10 | 10 | 10
5320 |  |  |  | 1 | 1 | A | 64 | 64 | 6 | -10 | -10 | 11 | 11 | 17 | 17 | -99 | 17 | -99 | 17 | -99 | -99 | -99 | -99 | -99 | -99 | -99 | -99 | 13 | 15 | -99 | -99 | -99 | -99 | -99 | -99 | -99 | -99 | 14 | 15 | -99 | -99 | -99 | -99 | -99 | -99 | -99 | -99 | 11 | 13 | -99 | -99 | -99 | -99 | -99 | -99 | -99 | -99
|  |  |  | 1 | 2 | A | 64 | 64 | 6 | -10 | -7 | 7 | 10 | 14 | 17 | -99 | 13 | 10 | 13 | 13 | -99 | -99 | 9 | 13 | -99 | -99 | 13 | 12 | 12 | 12 | -99 | -99 | 9 | 12 | -99 | -99 | 12 | 14 | 13 | 13 | -99 | -99 | 10 | 13 | -99 | -99 | 13 | 7 | 12 | 12 | -99 | -99 | 11 | 12 | -99 | -99 | 12
|  |  |  | 1 | 3 | A | 64 | 64 | 6 | -10 | -5 | 5 | 10 | 13 | 18 | -99 | 11 | 6 | 11 | 11 | 11 | -99 | 6 | 9 | 11 | -99 | 11 | 10 | 11 | 11 | 11 | -99 | 6 | 9 | 11 | -99 | 11 | 13 | 11 | 11 | 11 | -99 | 6 | 9 | 11 | -99 | 11 | 5 | 11 | 11 | 11 | -99 | 7 | 10 | 11 | -99 | 11
|  |  |  | 1 | 4 | A | 64 | 64 | 6 | -10 | -4 | 4 | 10 | 12 | 18 | -99 | 8 | 4 | 8 | 10 | 10 | 10 | 4 | 7 | 8 | 8 | 10 | 9 | 10 | 10 | 10 | 10 | 4 | 7 | 9 | 9 | 10 | 12 | 10 | 10 | 10 | 10 | 4 | 7 | 9 | 9 | 10 | 5 | 10 | 10 | 10 | 10 | 5 | 8 | 10 | 10 | 10
5500 | 5510 | 5530 | 5570 | 1 | 1 | A | 100 | 100 | 6 | -10 | -10 | 11 | 11 | 17 | 17 | -99 | 17 | -99 | 17 | -99 | -99 | -99 | -99 | -99 | -99 | -99 | -99 | 11 | 14 | -99 | -99 | -99 | -99 | -99 | -99 | -99 | -99 | 13 | 14 | -99 | -99 | -99 | -99 | -99 | -99 | -99 | -99 | -99 | -99 | -99 | -99 | -99 | -99 | -99 | -99 | -99 | -99
|  |  |  | 1 | 2 | A | 100 | 100 | 6 | -10 | -7 | 9 | 12 | 16 | 19 | -99 | 15 | 15 | 15 | 16 | -99 | -99 | 15 | 16 | -99 | -99 | 16 | 9 | 13 | 13 | -99 | -99 | 10 | 13 | -99 | -99 | 13 | 12 | 13 | 13 | -99 | -99 | 13 | 13 | -99 | -99 | 13 | -99 | -99 | -99 | -99 | -99 | -99 | -99 | -99 | -99 | -99
|  |  |  | 1 | 3 | A | 100 | 100 | 6 | -10 | -5 | 9 | 14 | 15 | 20 | -99 | 11 | 11 | 11 | 15 | 15 | -99 | 11 | 14 | 15 | -99 | 15 | 9 | 12 | 12 | 12 | -99 | 9 | 10 | 12 | -99 | 12 | 12 | 12 | 12 | 12 | -99 | 12 | 12 | 12 | -99 | 12 | -99 | -99 | -99 | -99 | -99 | -99 | -99 | -99 | -99 | -99
|  |  |  | 1 | 4 | A | 100 | 100 | 6 | -10 | -4 | 4 | 10 | 14 | 20 | -99 | 9 | 9 | 9 | 12 | 14 | 14 | 8 | 12 | 14 | 14 | 12 | 6 | 11 | 11 | 11 | 11 | 4 | 9 | 10 | 10 | 11 | 11 | 12 | 12 | 12 | 12 | 12 | 12 | 12 | 12 | 12 | -99 | -99 | -99 | -99 | -99 | -99 | -99 | -99 | -99 | -99
5520 |  |  |  | 1 | 1 | A | 104 | 104 | 6 | -10 | -10 | 11 | 11 | 17 | 17 | -99 | 17 | -99 | 17 | -99 | -99 | -99 | -99 | -99 | -99 | -99 | -99 | 11 | 14 | -99 | -99 | -99 | -99 | -99 | -99 | -99 | -99 | 13 | 14 | -99 | -99 | -99 | -99 | -99 | -99 | -99 | -99 | -99 | -99 | -99 | -99 | -99 | -99 | -99 | -99 | -99 | -99
|  |  |  | 1 | 2 | A | 104 | 104 | 6 | -10 | -7 | 9 | 12 | 17 | 20 | -99 | 16 | 16 | 17 | 17 | -99 | -99 | 16 | 17 | -99 | -99 | 17 | 9 | 13 | 13 | -99 | -99 | 10 | 13 | -99 | -99 | 13 | 12 | 13 | 13 | -99 | -99 | 13 | 13 | -99 | -99 | 13 | -99 | -99 | -99 | -99 | -99 | -99 | -99 | -99 | -99 | -99
|  |  |  | 1 | 3 | A | 104 | 104 | 6 | -10 | -5 | 9 | 14 | 17 | 22 | -99 | 12 | 12 | 13 | 16 | 17 | -99 | 12 | 16 | 17 | -99 | 16 | 9 | 12 | 12 | 12 | -99 | 9 | 10 | 12 | -99 | 12 | 12 | 12 | 12 | 12 | -99 | 12 | 12 | 12 | -99 | 12 | -99 | -99 | -99 | -99 | -99 | -99 | -99 | -99 | -99 | -99
|  |  |  | 1 | 4 | A | 104 | 104 | 6 | -10 | -4 | 4 | 10 | 16 | 22 | -99 | 10 | 10 | 11 | 14 | 16 | 16 | 10 | 13 | 15 | 15 | 13 | 6 | 11 | 11 | 11 | 11 | 4 | 9 | 10 | 10 | 11 | 11 | 12 | 12 | 12 | 12 | 12 | 12 | 12 | 12 | 12 | -99 | -99 | -99 | -99 | -99 | -99 | -99 | -99 | -99 | -99
5540 | 5550 |  |  | 1 | 1 | A | 108 | 108 | 6 | -10 | -10 | 13 | 13 | 17 | 17 | -99 | 17 | -99 | 17 | -99 | -99 | -99 | -99 | -99 | -99 | -99 | -99 | 17 | 17 | -99 | -99 | -99 | -99 | -99 | -99 | -99 | -99 | 13 | 14 | -99 | -99 | -99 | -99 | -99 | -99 | -99 | -99 | -99 | -99 | -99 | -99 | -99 | -99 | -99 | -99 | -99 | -99
|  |  |  | 1 | 2 | A | 108 | 108 | 6 | -10 | -7 | 12 | 15 | 17 | 20 | -99 | 16 | 16 | 17 | 17 | -99 | -99 | 16 | 17 | -99 | -99 | 17 | 17 | 17 | 17 | -99 | -99 | 17 | 17 | -99 | -99 | 17 | 12 | 13 | 13 | -99 | -99 | 13 | 13 | -99 | -99 | 13 | -99 | -99 | -99 | -99 | -99 | -99 | -99 | -99 | -99 | -99
|  |  |  | 1 | 3 | A | 108 | 108 | 6 | -10 | -5 | 12 | 17 | 17 | 22 | -99 | 12 | 12 | 13 | 16 | 17 | -99 | 12 | 16 | 17 | -99 | 16 | 14 | 15 | 17 | 17 | -99 | 13 | 17 | 17 | -99 | 17 | 12 | 12 | 12 | 12 | -99 | 12 | 12 | 12 | -99 | 12 | -99 | -99 | -99 | -99 | -99 | -99 | -99 | -99 | -99 | -99
|  |  |  | 1 | 4 | A | 108 | 108 | 6 | -10 | -4 | 10 | 16 | 17 | 23 | -99 | 10 | 10 | 11 | 14 | 16 | 16 | 10 | 13 | 15 | 15 | 13 | 10 | 12 | 15 | 17 | 17 | 11 | 14 | 16 | 16 | 15 | 11 | 12 | 12 | 12 | 12 | 12 | 12 | 12 | 12 | 12 | -99 | -99 | -99 | -99 | -99 | -99 | -99 | -99 | -99 | -99
5560 |  |  |  | 1 | 1 | A | 112 | 112 | 6 | -10 | -10 | 13 | 13 | 17 | 17 | -99 | 17 | -99 | 17 | -99 | -99 | -99 | -99 | -99 | -99 | -99 | -99 | 17 | 17 | -99 | -99 | -99 | -99 | -99 | -99 | -99 | -99 | 13 | 14 | -99 | -99 | -99 | -99 | -99 | -99 | -99 | -99 | -99 | -99 | -99 | -99 | -99 | -99 | -99 | -99 | -99 | -99
|  |  |  | 1 | 2 | A | 112 | 112 | 6 | -10 | -7 | 12 | 15 | 17 | 20 | -99 | 16 | 16 | 17 | 17 | -99 | -99 | 16 | 17 | -99 | -99 | 17 | 17 | 17 | 17 | -99 | -99 | 17 | 17 | -99 | -99 | 17 | 12 | 13 | 13 | -99 | -99 | 13 | 13 | -99 | -99 | 13 | -99 | -99 | -99 | -99 | -99 | -99 | -99 | -99 | -99 | -99
|  |  |  | 1 | 3 | A | 112 | 112 | 6 | -10 | -5 | 12 | 17 | 17 | 22 | -99 | 12 | 12 | 13 | 16 | 17 | -99 | 12 | 16 | 17 | -99 | 16 | 14 | 15 | 17 | 17 | -99 | 13 | 17 | 17 | -99 | 17 | 12 | 12 | 12 | 12 | -99 | 12 | 12 | 12 | -99 | 12 | -99 | -99 | -99 | -99 | -99 | -99 | -99 | -99 | -99 | -99
|  |  |  | 1 | 4 | A | 112 | 112 | 6 | -10 | -4 | 10 | 16 | 17 | 23 | -99 | 10 | 10 | 11 | 14 | 16 | 16 | 10 | 13 | 15 | 15 | 13 | 10 | 12 | 15 | 17 | 17 | 11 | 14 | 16 | 16 | 15 | 11 | 12 | 12 | 12 | 12 | 12 | 12 | 12 | 12 | 12 | -99 | -99 | -99 | -99 | -99 | -99 | -99 | -99 | -99 | -99
5580 | 5590 | 5610 |  | 1 | 1 | A | 116 | 116 | 6 | -10 | -10 | 17 | 17 | 17 | 17 | -99 | 17 | -99 | 17 | -99 | -99 | -99 | -99 | -99 | -99 | -99 | -99 | -99 | -99 | -99 | -99 | -99 | -99 | -99 | -99 | -99 | -99 | -99 | -99 | -99 | -99 | -99 | -99 | -99 | -99 | -99 | -99 | -99 | -99 | -99 | -99 | -99 | -99 | -99 | -99 | -99 | -99
|  |  |  | 1 | 2 | A | 116 | 116 | 6 | -10 | -7 | 16 | 19 | 17 | 20 | -99 | 16 | 16 | 17 | 17 | -99 | -99 | 16 | 17 | -99 | -99 | 17 | -99 | -99 | -99 | -99 | -99 | -99 | -99 | -99 | -99 | -99 | -99 | -99 | -99 | -99 | -99 | -99 | -99 | -99 | -99 | -99 | -99 | -99 | -99 | -99 | -99 | -99 | -99 | -99 | -99 | -99
|  |  |  | 1 | 3 | A | 116 | 116 | 6 | -10 | -5 | 12 | 17 | 17 | 22 | -99 | 12 | 12 | 13 | 16 | 17 | -99 | 12 | 16 | 17 | -99 | 16 | -99 | -99 | -99 | -99 | -99 | -99 | -99 | -99 | -99 | -99 | -99 | -99 | -99 | -99 | -99 | -99 | -99 | -99 | -99 | -99 | -99 | -99 | -99 | -99 | -99 | -99 | -99 | -99 | -99 | -99
|  |  |  | 1 | 4 | A | 116 | 116 | 6 | -10 | -4 | 10 | 16 | 16 | 22 | -99 | 10 | 10 | 11 | 14 | 16 | 16 | 10 | 13 | 15 | 15 | 13 | -99 | -99 | -99 | -99 | -99 | -99 | -99 | -99 | -99 | -99 | -99 | -99 | -99 | -99 | -99 | -99 | -99 | -99 | -99 | -99 | -99 | -99 | -99 | -99 | -99 | -99 | -99 | -99 | -99 | -99
5600 |  |  |  | 0 | 1 | A | 120 | 120 | 6 | -10 | -10 | -99 | -99 | -99 | -99 | -99 | -99 | -99 | -99 | -99 | -99 | -99 | -99 | -99 | -99 | -99 | -99 | -99 | -99 | -99 | -99 | -99 | -99 | -99 | -99 | -99 | -99 | -99 | -99 | -99 | -99 | -99 | -99 | -99 | -99 | -99 | -99 | -99 | -99 | -99 | -99 | -99 | -99 | -99 | -99 | -99 | -99
|  |  |  | 0 | 2 | A | 120 | 120 | 6 | -10 | -7 | -99 | -96 | -99 | -96 | -99 | -99 | -99 | -99 | -99 | -99 | -99 | -99 | -99 | -99 | -99 | -99 | -99 | -99 | -99 | -99 | -99 | -99 | -99 | -99 | -99 | -99 | -99 | -99 | -99 | -99 | -99 | -99 | -99 | -99 | -99 | -99 | -99 | -99 | -99 | -99 | -99 | -99 | -99 | -99 | -99 | -99
|  |  |  | 0 | 3 | A | 120 | 120 | 6 | -10 | -5 | -99 | -94 | -99 | -94 | -99 | -99 | -99 | -99 | -99 | -99 | -99 | -99 | -99 | -99 | -99 | -99 | -99 | -99 | -99 | -99 | -99 | -99 | -99 | -99 | -99 | -99 | -99 | -99 | -99 | -99 | -99 | -99 | -99 | -99 | -99 | -99 | -99 | -99 | -99 | -99 | -99 | -99 | -99 | -99 | -99 | -99
|  |  |  | 0 | 4 | A | 120 | 120 | 6 | -10 | -4 | -99 | -93 | -99 | -93 | -99 | -99 | -99 | -99 | -99 | -99 | -99 | -99 | -99 | -99 | -99 | -99 | -99 | -99 | -99 | -99 | -99 | -99 | -99 | -99 | -99 | -99 | -99 | -99 | -99 | -99 | -99 | -99 | -99 | -99 | -99 | -99 | -99 | -99 | -99 | -99 | -99 | -99 | -99 | -99 | -99 | -99
5620 | 5630 |  |  | 0 | 1 | A | 124 | 124 | 6 | -10 | -10 | -99 | -99 | -99 | -99 | -99 | -99 | -99 | -99 | -99 | -99 | -99 | -99 | -99 | -99 | -99 | -99 | -99 | -99 | -99 | -99 | -99 | -99 | -99 | -99 | -99 | -99 | -99 | -99 | -99 | -99 | -99 | -99 | -99 | -99 | -99 | -99 | -99 | -99 | -99 | -99 | -99 | -99 | -99 | -99 | -99 | -99
|  |  |  | 0 | 2 | A | 124 | 124 | 6 | -10 | -7 | -99 | -96 | -99 | -96 | -99 | -99 | -99 | -99 | -99 | -99 | -99 | -99 | -99 | -99 | -99 | -99 | -99 | -99 | -99 | -99 | -99 | -99 | -99 | -99 | -99 | -99 | -99 | -99 | -99 | -99 | -99 | -99 | -99 | -99 | -99 | -99 | -99 | -99 | -99 | -99 | -99 | -99 | -99 | -99 | -99 | -99
|  |  |  | 0 | 3 | A | 124 | 124 | 6 | -10 | -5 | -99 | -94 | -99 | -94 | -99 | -99 | -99 | -99 | -99 | -99 | -99 | -99 | -99 | -99 | -99 | -99 | -99 | -99 | -99 | -99 | -99 | -99 | -99 | -99 | -99 | -99 | -99 | -99 | -99 | -99 | -99 | -99 | -99 | -99 | -99 | -99 | -99 | -99 | -99 | -99 | -99 | -99 | -99 | -99 | -99 | -99
|  |  |  | 0 | 4 | A | 124 | 124 | 6 | -10 | -4 | -99 | -93 | -99 | -93 | -99 | -99 | -99 | -99 | -99 | -99 | -99 | -99 | -99 | -99 | -99 | -99 | -99 | -99 | -99 | -99 | -99 | -99 | -99 | -99 | -99 | -99 | -99 | -99 | -99 | -99 | -99 | -99 | -99 | -99 | -99 | -99 | -99 | -99 | -99 | -99 | -99 | -99 | -99 | -99 | -99 | -99
5640 |  |  |  | 0 | 1 | A | 128 | 128 | 6 | -10 | -10 | -99 | -99 | -99 | -99 | -99 | -99 | -99 | -99 | -99 | -99 | -99 | -99 | -99 | -99 | -99 | -99 | -99 | -99 | -99 | -99 | -99 | -99 | -99 | -99 | -99 | -99 | -99 | -99 | -99 | -99 | -99 | -99 | -99 | -99 | -99 | -99 | -99 | -99 | -99 | -99 | -99 | -99 | -99 | -99 | -99 | -99
|  |  |  | 0 | 2 | A | 128 | 128 | 6 | -10 | -7 | -99 | -96 | -99 | -96 | -99 | -99 | -99 | -99 | -99 | -99 | -99 | -99 | -99 | -99 | -99 | -99 | -99 | -99 | -99 | -99 | -99 | -99 | -99 | -99 | -99 | -99 | -99 | -99 | -99 | -99 | -99 | -99 | -99 | -99 | -99 | -99 | -99 | -99 | -99 | -99 | -99 | -99 | -99 | -99 | -99 | -99
|  |  |  | 0 | 3 | A | 128 | 128 | 6 | -10 | -5 | -99 | -94 | -99 | -94 | -99 | -99 | -99 | -99 | -99 | -99 | -99 | -99 | -99 | -99 | -99 | -99 | -99 | -99 | -99 | -99 | -99 | -99 | -99 | -99 | -99 | -99 | -99 | -99 | -99 | -99 | -99 | -99 | -99 | -99 | -99 | -99 | -99 | -99 | -99 | -99 | -99 | -99 | -99 | -99 | -99 | -99
|  |  |  | 0 | 4 | A | 128 | 128 | 6 | -10 | -4 | -99 | -93 | -99 | -93 | -99 | -99 | -99 | -99 | -99 | -99 | -99 | -99 | -99 | -99 | -99 | -99 | -99 | -99 | -99 | -99 | -99 | -99 | -99 | -99 | -99 | -99 | -99 | -99 | -99 | -99 | -99 | -99 | -99 | -99 | -99 | -99 | -99 | -99 | -99 | -99 | -99 | -99 | -99 | -99 | -99 | -99
5660 | 5670 | 5690 |  | 1 | 1 | A | 132 | 132 | 6 | -10 | -10 | 17 | 17 | 17 | 17 | -99 | 17 | -99 | 17 | -99 | -99 | -99 | -99 | -99 | -99 | -99 | -99 | 17 | 17 | -99 | -99 | -99 | -99 | -99 | -99 | -99 | -99 | -99 | -99 | -99 | -99 | -99 | -99 | -99 | -99 | -99 | -99 | -99 | -99 | -99 | -99 | -99 | -99 | -99 | -99 | -99 | -99
|  |  |  | 1 | 2 | A | 132 | 132 | 6 | -10 | -7 | 16 | 19 | 17 | 20 | -99 | 16 | 16 | 16 | 17 | -99 | -99 | 16 | 17 | -99 | -99 | 17 | 17 | 17 | 17 | -99 | -99 | 17 | 17 | -99 | -99 | 17 | -99 | -99 | -99 | -99 | -99 | -99 | -99 | -99 | -99 | -99 | -99 | -99 | -99 | -99 | -99 | -99 | -99 | -99 | -99 | -99
|  |  |  | 1 | 3 | A | 132 | 132 | 6 | -10 | -5 | 12 | 17 | 17 | 22 | -99 | 12 | 12 | 12 | 16 | 17 | -99 | 12 | 16 | 17 | -99 | 16 | 15 | 16 | 17 | 17 | -99 | 14 | 17 | 17 | -99 | 17 | -99 | -99 | -99 | -99 | -99 | -99 | -99 | -99 | -99 | -99 | -99 | -99 | -99 | -99 | -99 | -99 | -99 | -99 | -99 | -99
|  |  |  | 1 | 4 | A | 132 | 132 | 6 | -10 | -4 | 10 | 16 | 17 | 23 | -99 | 10 | 10 | 10 | 13 | 15 | 15 | 10 | 13 | 15 | 15 | 13 | 12 | 13 | 16 | 17 | 17 | 12 | 15 | 17 | 17 | 16 | -99 | -99 | -99 | -99 | -99 | -99 | -99 | -99 | -99 | -99 | -99 | -99 | -99 | -99 | -99 | -99 | -99 | -99 | -99 | -99
5680 |  |  |  | 1 | 1 | A | 136 | 136 | 6 | -10 | -10 | 17 | 17 | 17 | 17 | -99 | 17 | -99 | 17 | -99 | -99 | -99 | -99 | -99 | -99 | -99 | -99 | 17 | 17 | -99 | -99 | -99 | -99 | -99 | -99 | -99 | -99 | -99 | -99 | -99 | -99 | -99 | -99 | -99 | -99 | -99 | -99 | -99 | -99 | -99 | -99 | -99 | -99 | -99 | -99 | -99 | -99
|  |  |  | 1 | 2 | A | 136 | 136 | 6 | -10 | -7 | 16 | 19 | 17 | 20 | -99 | 16 | 16 | 17 | 17 | -99 | -99 | 16 | 17 | -99 | -99 | 17 | 17 | 17 | 17 | -99 | -99 | 17 | 17 | -99 | -99 | 17 | -99 | -99 | -99 | -99 | -99 | -99 | -99 | -99 | -99 | -99 | -99 | -99 | -99 | -99 | -99 | -99 | -99 | -99 | -99 | -99
|  |  |  | 1 | 3 | A | 136 | 136 | 6 | -10 | -5 | 12 | 17 | 17 | 22 | -99 | 12 | 12 | 13 | 16 | 17 | -99 | 12 | 16 | 17 | -99 | 16 | 15 | 16 | 17 | 17 | -99 | 14 | 17 | 17 | -99 | 17 | -99 | -99 | -99 | -99 | -99 | -99 | -99 | -99 | -99 | -99 | -99 | -99 | -99 | -99 | -99 | -99 | -99 | -99 | -99 | -99
|  |  |  | 1 | 4 | A | 136 | 136 | 6 | -10 | -4 | 10 | 16 | 17 | 23 | -99 | 10 | 10 | 11 | 14 | 16 | 16 | 10 | 13 | 15 | 15 | 13 | 12 | 13 | 16 | 17 | 17 | 12 | 15 | 17 | 17 | 16 | -99 | -99 | -99 | -99 | -99 | -99 | -99 | -99 | -99 | -99 | -99 | -99 | -99 | -99 | -99 | -99 | -99 | -99 | -99 | -99
5700 | 5710 |  |  | 1 | 1 | A | 140 | 140 | 6 | -10 | -10 | 15 | 15 | 17 | 17 | -99 | 17 | -99 | 15 | -99 | -99 | -99 | -99 | -99 | -99 | -99 | -99 | -99 | -99 | -99 | -99 | -99 | -99 | -99 | -99 | -99 | -99 | -99 | -99 | -99 | -99 | -99 | -99 | -99 | -99 | -99 | -99 | -99 | -99 | -99 | -99 | -99 | -99 | -99 | -99 | -99 | -99
|  |  |  | 1 | 2 | A | 140 | 140 | 6 | -10 | -7 | 10 | 13 | 14 | 17 | -99 | 14 | 10 | 13 | 13 | -99 | -99 | 11 | 13 | -99 | -99 | 13 | -99 | -99 | -99 | -99 | -99 | -99 | -99 | -99 | -99 | -99 | -99 | -99 | -99 | -99 | -99 | -99 | -99 | -99 | -99 | -99 | -99 | -99 | -99 | -99 | -99 | -99 | -99 | -99 | -99 | -99
|  |  |  | 1 | 3 | A | 140 | 140 | 6 | -10 | -5 | 8 | 13 | 13 | 18 | -99 | 12 | 8 | 11 | 13 | 13 | -99 | 8 | 11 | 13 | -99 | 13 | -99 | -99 | -99 | -99 | -99 | -99 | -99 | -99 | -99 | -99 | -99 | -99 | -99 | -99 | -99 | -99 | -99 | -99 | -99 | -99 | -99 | -99 | -99 | -99 | -99 | -99 | -99 | -99 | -99 | -99
|  |  |  | 1 | 4 | A | 140 | 140 | 6 | -10 | -4 | 5 | 11 | 11 | 17 | -99 | 9 | 5 | 10 | 11 | 11 | 11 | 5 | 8 | 10 | 10 | 11 | -99 | -99 | -99 | -99 | -99 | -99 | -99 | -99 | -99 | -99 | -99 | -99 | -99 | -99 | -99 | -99 | -99 | -99 | -99 | -99 | -99 | -99 | -99 | -99 | -99 | -99 | -99 | -99 | -99 | -99
5720 |  |  |  | 0 | 1 | A | 144 | 144 | 6 | -10 | -10 | -99 | -99 | -99 | -99 | -99 | -99 | -99 | -99 | -99 | -99 | -99 | -99 | -99 | -99 | -99 | -99 | -99 | -99 | -99 | -99 | -99 | -99 | -99 | -99 | -99 | -99 | -99 | -99 | -99 | -99 | -99 | -99 | -99 | -99 | -99 | -99 | -99 | -99 | -99 | -99 | -99 | -99 | -99 | -99 | -99 | -99
|  |  |  | 0 | 2 | A | 144 | 144 | 6 | -10 | -7 | -99 | -96 | -99 | -96 | -99 | -99 | -99 | -99 | -99 | -99 | -99 | -99 | -99 | -99 | -99 | -99 | -99 | -99 | -99 | -99 | -99 | -99 | -99 | -99 | -99 | -99 | -99 | -99 | -99 | -99 | -99 | -99 | -99 | -99 | -99 | -99 | -99 | -99 | -99 | -99 | -99 | -99 | -99 | -99 | -99 | -99
|  |  |  | 0 | 3 | A | 144 | 144 | 6 | -10 | -5 | -99 | -94 | -99 | -94 | -99 | -99 | -99 | -99 | -99 | -99 | -99 | -99 | -99 | -99 | -99 | -99 | -99 | -99 | -99 | -99 | -99 | -99 | -99 | -99 | -99 | -99 | -99 | -99 | -99 | -99 | -99 | -99 | -99 | -99 | -99 | -99 | -99 | -99 | -99 | -99 | -99 | -99 | -99 | -99 | -99 | -99
|  |  |  | 0 | 4 | A | 144 | 144 | 6 | -10 | -4 | -99 | -93 | -99 | -93 | -99 | -99 | -99 | -99 | -99 | -99 | -99 | -99 | -99 | -99 | -99 | -99 | -99 | -99 | -99 | -99 | -99 | -99 | -99 | -99 | -99 | -99 | -99 | -99 | -99 | -99 | -99 | -99 | -99 | -99 | -99 | -99 | -99 | -99 | -99 | -99 | -99 | -99 | -99 | -99 | -99 | -99
5745 | 5755 | 5775 |  | 1 | 1 | A | 149 | 149 | 6 | -10 | -10 | 8 | 8 | 13 | 13 | -99 | 13 | -99 | 13 | -99 | -99 | -99 | -99 | -99 | -99 | -99 | -99 | 8 | 12 | -99 | -99 | -99 | -99 | -99 | -99 | -99 | -99 | 12 | 11 | -99 | -99 | -99 | -99 | -99 | -99 | -99 | -99 | -99 | -99 | -99 | -99 | -99 | -99 | -99 | -99 | -99 | -99
|  |  |  | 1 | 2 | A | 149 | 149 | 6 | -10 | -7 | 4 | 7 | 11 | 14 | -99 | 11 | 8 | 11 | 11 | -99 | -99 | 8 | 11 | -99 | -99 | 11 | 4 | 10 | 10 | -99 | -99 | 7 | 10 | -99 | -99 | 10 | 10 | 10 | 10 | -99 | -99 | 10 | 10 | -99 | -99 | 10 | -99 | -99 | -99 | -99 | -99 | -99 | -99 | -99 | -99 | -99
|  |  |  | 1 | 3 | A | 149 | 149 | 6 | -10 | -5 | 1 | 6 | 10 | 15 | -99 | 9 | 3 | 9 | 9 | 9 | -99 | 4 | 7 | 9 | -99 | 9 | 2 | 7 | 7 | 7 | -99 | 1 | 5 | 7 | -99 | 7 | 10 | 9 | 9 | 9 | -99 | 9 | 9 | 9 | -99 | 9 | -99 | -99 | -99 | -99 | -99 | -99 | -99 | -99 | -99 | -99
|  |  |  | 1 | 4 | A | 149 | 149 | 6 | -10 | -4 | -1 | 5 | 9 | 15 | -99 | 8 | 2 | 8 | 8 | 8 | 8 | 2 | 5 | 7 | 7 | 8 | -1 | 5 | 5 | 5 | 5 | 1 | 1 | 4 | 4 | 5 | 9 | 8 | 8 | 8 | 8 | 8 | 8 | 8 | 8 | 8 | -99 | -99 | -99 | -99 | -99 | -99 | -99 | -99 | -99 | -99
5765 |  |  |  | 1 | 1 | A | 153 | 153 | 6 | -10 | -10 | 8 | 8 | 17 | 17 | -99 | 17 | -99 | 17 | -99 | -99 | -99 | -99 | -99 | -99 | -99 | -99 | 8 | 12 | -99 | -99 | -99 | -99 | -99 | -99 | -99 | -99 | 12 | 11 | -99 | -99 | -99 | -99 | -99 | -99 | -99 | -99 | -99 | -99 | -99 | -99 | -99 | -99 | -99 | -99 | -99 | -99
|  |  |  | 1 | 2 | A | 153 | 153 | 6 | -10 | -7 | 4 | 7 | 17 | 20 | -99 | 17 | 17 | 17 | 17 | -99 | -99 | 17 | 17 | -99 | -99 | 17 | 4 | 10 | 10 | -99 | -99 | 7 | 10 | -99 | -99 | 10 | 10 | 10 | 10 | -99 | -99 | 10 | 10 | -99 | -99 | 10 | -99 | -99 | -99 | -99 | -99 | -99 | -99 | -99 | -99 | -99
|  |  |  | 1 | 3 | A | 153 | 153 | 6 | -10 | -5 | 1 | 6 | 17 | 22 | -99 | 17 | 17 | 17 | 17 | 17 | -99 | 17 | 17 | 17 | -99 | 17 | 2 | 7 | 7 | 7 | -99 | 1 | 5 | 7 | -99 | 7 | 10 | 9 | 9 | 9 | -99 | 9 | 9 | 9 | -99 | 9 | -99 | -99 | -99 | -99 | -99 | -99 | -99 | -99 | -99 | -99
|  |  |  | 1 | 4 | A | 153 | 153 | 6 | -10 | -4 | -1 | 5 | 17 | 23 | -99 | 17 | 17 | 17 | 17 | 17 | 17 | 17 | 17 | 17 | 17 | 17 | -1 | 5 | 5 | 5 | 5 | 1 | 1 | 4 | 4 | 5 | 9 | 8 | 8 | 8 | 8 | 8 | 8 | 8 | 8 | 8 | -99 | -99 | -99 | -99 | -99 | -99 | -99 | -99 | -99 | -99
5785 | 5795 |  |  | 1 | 1 | A | 157 | 157 | 6 | -10 | -10 | 11 | 11 | 17 | 17 | -99 | 17 | -99 | 17 | -99 | -99 | -99 | -99 | -99 | -99 | -99 | -99 | 17 | 17 | -99 | -99 | -99 | -99 | -99 | -99 | -99 | -99 | 12 | 11 | -99 | -99 | -99 | -99 | -99 | -99 | -99 | -99 | -99 | -99 | -99 | -99 | -99 | -99 | -99 | -99 | -99 | -99
|  |  |  | 1 | 2 | A | 157 | 157 | 6 | -10 | -7 | 10 | 13 | 17 | 20 | -99 | 17 | 17 | 17 | 17 | -99 | -99 | 17 | 17 | -99 | -99 | 17 | 17 | 17 | 17 | -99 | -99 | 17 | 17 | -99 | -99 | 17 | 10 | 10 | 10 | -99 | -99 | 10 | 10 | -99 | -99 | 10 | -99 | -99 | -99 | -99 | -99 | -99 | -99 | -99 | -99 | -99
|  |  |  | 1 | 3 | A | 157 | 157 | 6 | -10 | -5 | 9 | 14 | 17 | 22 | -99 | 17 | 17 | 17 | 17 | 17 | -99 | 17 | 17 | 17 | -99 | 17 | 16 | 17 | 17 | 17 | -99 | 16 | 17 | 17 | -99 | 17 | 10 | 9 | 9 | 9 | -99 | 9 | 9 | 9 | -99 | 9 | -99 | -99 | -99 | -99 | -99 | -99 | -99 | -99 | -99 | -99
|  |  |  | 1 | 4 | A | 157 | 157 | 6 | -10 | -4 | 8 | 14 | 17 | 23 | -99 | 17 | 17 | 17 | 17 | 17 | 17 | 17 | 17 | 17 | 17 | 17 | 15 | 17 | 17 | 17 | 17 | 13 | 16 | 17 | 17 | 17 | 9 | 8 | 8 | 8 | 8 | 8 | 8 | 8 | 8 | 8 | -99 | -99 | -99 | -99 | -99 | -99 | -99 | -99 | -99 | -99
5805 |  |  |  | 1 | 1 | A | 161 | 161 | 6 | -10 | -10 | 11 | 11 | 17 | 17 | -99 | 17 | -99 | 17 | -99 | -99 | -99 | -99 | -99 | -99 | -99 | -99 | 17 | 17 | -99 | -99 | -99 | -99 | -99 | -99 | -99 | -99 | 12 | 11 | -99 | -99 | -99 | -99 | -99 | -99 | -99 | -99 | -99 | -99 | -99 | -99 | -99 | -99 | -99 | -99 | -99 | -99
|  |  |  | 1 | 2 | A | 161 | 161 | 6 | -10 | -7 | 10 | 13 | 17 | 20 | -99 | 17 | 17 | 17 | 17 | -99 | -99 | 17 | 17 | -99 | -99 | 17 | 17 | 17 | 17 | -99 | -99 | 17 | 17 | -99 | -99 | 17 | 10 | 10 | 10 | -99 | -99 | 10 | 10 | -99 | -99 | 10 | -99 | -99 | -99 | -99 | -99 | -99 | -99 | -99 | -99 | -99
|  |  |  | 1 | 3 | A | 161 | 161 | 6 | -10 | -5 | 9 | 14 | 17 | 22 | -99 | 17 | 17 | 17 | 17 | 17 | -99 | 17 | 17 | 17 | -99 | 17 | 16 | 17 | 17 | 17 | -99 | 16 | 17 | 17 | -99 | 17 | 10 | 9 | 9 | 9 | -99 | 9 | 9 | 9 | -99 | 9 | -99 | -99 | -99 | -99 | -99 | -99 | -99 | -99 | -99 | -99
|  |  |  | 1 | 4 | A | 161 | 161 | 6 | -10 | -4 | 8 | 14 | 17 | 23 | -99 | 17 | 17 | 17 | 17 | 17 | 17 | 17 | 17 | 17 | 17 | 17 | 15 | 17 | 17 | 17 | 17 | 13 | 16 | 17 | 17 | 17 | 9 | 8 | 8 | 8 | 8 | 8 | 8 | 8 | 8 | 8 | -99 | -99 | -99 | -99 | -99 | -99 | -99 | -99 | -99 | -99
5825 |  |  |  | 1 | 1 | A | 165 | 165 | 6 | -10 | -10 | 15 | 15 | 16 | 16 | -99 | 15 | -99 | 16 | -99 | -99 | -99 | -99 | -99 | -99 | -99 | -99 | -99 | -99 | -99 | -99 | -99 | -99 | -99 | -99 | -99 | -99 | -99 | -99 | -99 | -99 | -99 | -99 | -99 | -99 | -99 | -99 | -99 | -99 | -99 | -99 | -99 | -99 | -99 | -99 | -99 | -99
|  |  |  | 1 | 2 | A | 165 | 165 | 6 | -10 | -7 | 8 | 11 | 11 | 14 | -99 | 11 | 9 | 11 | 11 | -99 | -99 | 8 | 11 | -99 | -99 | 11 | -99 | -99 | -99 | -99 | -99 | -99 | -99 | -99 | -99 | -99 | -99 | -99 | -99 | -99 | -99 | -99 | -99 | -99 | -99 | -99 | -99 | -99 | -99 | -99 | -99 | -99 | -99 | -99 | -99 | -99
|  |  |  | 1 | 3 | A | 165 | 165 | 6 | -10 | -5 | 4 | 9 | 9 | 14 | -99 | 9 | 4 | 9 | 9 | 9 | -99 | 4 | 7 | 9 | -99 | 9 | -99 | -99 | -99 | -99 | -99 | -99 | -99 | -99 | -99 | -99 | -99 | -99 | -99 | -99 | -99 | -99 | -99 | -99 | -99 | -99 | -99 | -99 | -99 | -99 | -99 | -99 | -99 | -99 | -99 | -99
|  |  |  | 1 | 4 | A | 165 | 165 | 6 | -10 | -4 | 1 | 7 | 8 | 14 | -99 | 8 | 2 | 8 | 8 | 8 | 8 | 1 | 5 | 7 | 7 | 8 | -99 | -99 | -99 | -99 | -99 | -99 | -99 | -99 | -99 | -99 | -99 | -99 | -99 | -99 | -99 | -99 | -99 | -99 | -99 | -99 | -99 | -99 | -99 | -99 | -99 | -99 | -99 | -99 | -99 | -99
5845 | 5855 |  |  | 0 | 1 | A | 169 | 169 | 6 | -10 | -10 | -99 | -99 | -99 | -99 | -99 | -99 | -99 | -99 | -99 | -99 | -99 | -99 | -99 | -99 | -99 | -99 | -99 | -99 | -99 | -99 | -99 | -99 | -99 | -99 | -99 | -99 | -99 | -99 | -99 | -99 | -99 | -99 | -99 | -99 | -99 | -99 | -99 | -99 | -99 | -99 | -99 | -99 | -99 | -99 | -99 | -99
|  |  |  | 0 | 2 | A | 169 | 169 | 6 | -10 | -7 | -99 | -96 | -99 | -96 | -99 | -99 | -99 | -99 | -99 | -99 | -99 | -99 | -99 | -99 | -99 | -99 | -99 | -99 | -99 | -99 | -99 | -99 | -99 | -99 | -99 | -99 | -99 | -99 | -99 | -99 | -99 | -99 | -99 | -99 | -99 | -99 | -99 | -99 | -99 | -99 | -99 | -99 | -99 | -99 | -99 | -99
|  |  |  | 0 | 3 | A | 169 | 169 | 6 | -10 | -5 | -99 | -94 | -99 | -94 | -99 | -99 | -99 | -99 | -99 | -99 | -99 | -99 | -99 | -99 | -99 | -99 | -99 | -99 | -99 | -99 | -99 | -99 | -99 | -99 | -99 | -99 | -99 | -99 | -99 | -99 | -99 | -99 | -99 | -99 | -99 | -99 | -99 | -99 | -99 | -99 | -99 | -99 | -99 | -99 | -99 | -99
|  |  |  | 0 | 4 | A | 169 | 169 | 6 | -10 | -4 | -99 | -93 | -99 | -93 | -99 | -99 | -99 | -99 | -99 | -99 | -99 | -99 | -99 | -99 | -99 | -99 | -99 | -99 | -99 | -99 | -99 | -99 | -99 | -99 | -99 | -99 | -99 | -99 | -99 | -99 | -99 | -99 | -99 | -99 | -99 | -99 | -99 | -99 | -99 | -99 | -99 | -99 | -99 | -99 | -99 | -99
5865 |  |  |  | 0 | 1 | A | 173 | 173 | 6 | -10 | -10 | -99 | -99 | -99 | -99 | -99 | -99 | -99 | -99 | -99 | -99 | -99 | -99 | -99 | -99 | -99 | -99 | -99 | -99 | -99 | -99 | -99 | -99 | -99 | -99 | -99 | -99 | -99 | -99 | -99 | -99 | -99 | -99 | -99 | -99 | -99 | -99 | -99 | -99 | -99 | -99 | -99 | -99 | -99 | -99 | -99 | -99
|  |  |  | 0 | 2 | A | 173 | 173 | 6 | -10 | -7 | -99 | -96 | -99 | -96 | -99 | -99 | -99 | -99 | -99 | -99 | -99 | -99 | -99 | -99 | -99 | -99 | -99 | -99 | -99 | -99 | -99 | -99 | -99 | -99 | -99 | -99 | -99 | -99 | -99 | -99 | -99 | -99 | -99 | -99 | -99 | -99 | -99 | -99 | -99 | -99 | -99 | -99 | -99 | -99 | -99 | -99
|  |  |  | 0 | 3 | A | 173 | 173 | 6 | -10 | -5 | -99 | -94 | -99 | -94 | -99 | -99 | -99 | -99 | -99 | -99 | -99 | -99 | -99 | -99 | -99 | -99 | -99 | -99 | -99 | -99 | -99 | -99 | -99 | -99 | -99 | -99 | -99 | -99 | -99 | -99 | -99 | -99 | -99 | -99 | -99 | -99 | -99 | -99 | -99 | -99 | -99 | -99 | -99 | -99 | -99 | -99
|  |  |  | 0 | 4 | A | 173 | 173 | 6 | -10 | -4 | -99 | -93 | -99 | -93 | -99 | -99 | -99 | -99 | -99 | -99 | -99 | -99 | -99 | -99 | -99 | -99 | -99 | -99 | -99 | -99 | -99 | -99 | -99 | -99 | -99 | -99 | -99 | -99 | -99 | -99 | -99 | -99 | -99 | -99 | -99 | -99 | -99 | -99 | -99 | -99 | -99 | -99 | -99 | -99 | -99 | -99
5180 | 5190 | 5210 | 5250 | 1 | 1 | B | 36 | 36 | 6 | -10 | -10 | 11 | 11 | 17 | 17 | -99 | 17 | -99 | 17 | -99 | -99 | -99 | -99 | -99 | -99 | -99 | -99 | 13 | 13 | -99 | -99 | -99 | -99 | -99 | -99 | -99 | -99 | 14 | 13 | -99 | -99 | -99 | -99 | -99 | -99 | -99 | -99 | 11 | 13 | -99 | -99 | -99 | -99 | -99 | -99 | -99 | -99
|  |  |  | 1 | 2 | B | 36 | 36 | 6 | -10 | -7 | 7 | 10 | 16 | 19 | -99 | 16 | 14 | 15 | 15 | -99 | -99 | 14 | 15 | -99 | -99 | 15 | 12 | 11 | 11 | -99 | -99 | 9 | 11 | -99 | -99 | 11 | 12 | 11 | 11 | -99 | -99 | 11 | 11 | -99 | -99 | 11 | 7 | 12 | 12 | -99 | -99 | 12 | 12 | -99 | -99 | 12
|  |  |  | 1 | 3 | B | 36 | 36 | 6 | -10 | -5 | 5 | 10 | 15 | 20 | -99 | 15 | 12 | 15 | 15 | 15 | -99 | 12 | 14 | 15 | -99 | 15 | 11 | 11 | 11 | 11 | -99 | 8 | 9 | 11 | -99 | 11 | 11 | 10 | 10 | 10 | -99 | 10 | 10 | 10 | -99 | 10 | 5 | 11 | 11 | 11 | -99 | 11 | 11 | 11 | -99 | 11
|  |  |  | 1 | 4 | B | 36 | 36 | 6 | -10 | -4 | 5 | 11 | 14 | 20 | -99 | 14 | 10 | 14 | 14 | 14 | 14 | 10 | 12 | 13 | 13 | 14 | 10 | 10 | 10 | 10 | 10 | 6 | 8 | 9 | 9 | 10 | 10 | 9 | 9 | 9 | 9 | 9 | 9 | 9 | 9 | 9 | 5 | 10 | 10 | 10 | 10 | 10 | 10 | 10 | 10 | 10
5200 |  |  |  | 1 | 1 | B | 40 | 40 | 6 | -10 | -10 | 11 | 11 | 17 | 17 | -99 | 17 | -99 | 17 | -99 | -99 | -99 | -99 | -99 | -99 | -99 | -99 | 13 | 13 | -99 | -99 | -99 | -99 | -99 | -99 | -99 | -99 | 14 | 13 | -99 | -99 | -99 | -99 | -99 | -99 | -99 | -99 | 11 | 13 | -99 | -99 | -99 | -99 | -99 | -99 | -99 | -99
|  |  |  | 1 | 2 | B | 40 | 40 | 6 | -10 | -7 | 7 | 10 | 17 | 20 | -99 | 17 | 17 | 17 | 17 | -99 | -99 | 17 | 17 | -99 | -99 | 17 | 12 | 11 | 11 | -99 | -99 | 9 | 11 | -99 | -99 | 11 | 12 | 11 | 11 | -99 | -99 | 11 | 11 | -99 | -99 | 11 | 7 | 12 | 12 | -99 | -99 | 12 | 12 | -99 | -99 | 12
|  |  |  | 1 | 3 | B | 40 | 40 | 6 | -10 | -5 | 5 | 10 | 17 | 22 | -99 | 17 | 17 | 17 | 17 | 17 | -99 | 17 | 17 | 17 | -99 | 17 | 11 | 11 | 11 | 11 | -99 | 8 | 9 | 11 | -99 | 11 | 11 | 10 | 10 | 10 | -99 | 10 | 10 | 10 | -99 | 10 | 5 | 11 | 11 | 11 | -99 | 11 | 11 | 11 | -99 | 11
|  |  |  | 1 | 4 | B | 40 | 40 | 6 | -10 | -4 | 5 | 11 | 17 | 23 | -99 | 15 | 15 | 15 | 17 | 17 | 17 | 15 | 17 | 17 | 17 | 17 | 10 | 10 | 10 | 10 | 10 | 6 | 8 | 9 | 9 | 10 | 10 | 9 | 9 | 9 | 9 | 9 | 9 | 9 | 9 | 9 | 5 | 10 | 10 | 10 | 10 | 10 | 10 | 10 | 10 | 10
5220 | 5230 |  |  | 1 | 1 | B | 44 | 44 | 6 | -10 | -10 | 11 | 11 | 17 | 17 | -99 | 17 | -99 | 17 | -99 | -99 | -99 | -99 | -99 | -99 | -99 | -99 | 17 | 17 | -99 | -99 | -99 | -99 | -99 | -99 | -99 | -99 | 14 | 13 | -99 | -99 | -99 | -99 | -99 | -99 | -99 | -99 | 11 | 13 | -99 | -99 | -99 | -99 | -99 | -99 | -99 | -99
|  |  |  | 1 | 2 | B | 44 | 44 | 6 | -10 | -7 | 7 | 10 | 17 | 20 | -99 | 17 | 17 | 17 | 17 | -99 | -99 | 17 | 17 | -99 | -99 | 17 | 17 | 17 | 17 | -99 | -99 | 17 | 17 | -99 | -99 | 17 | 12 | 11 | 11 | -99 | -99 | 11 | 11 | -99 | -99 | 11 | 7 | 12 | 12 | -99 | -99 | 12 | 12 | -99 | -99 | 12
|  |  |  | 1 | 3 | B | 44 | 44 | 6 | -10 | -5 | 5 | 10 | 17 | 22 | -99 | 17 | 17 | 17 | 17 | 17 | -99 | 17 | 17 | 17 | -99 | 17 | 17 | 17 | 17 | 17 | -99 | 17 | 17 | 17 | -99 | 17 | 11 | 10 | 10 | 10 | -99 | 10 | 10 | 10 | -99 | 10 | 5 | 11 | 11 | 11 | -99 | 11 | 11 | 11 | -99 | 11
|  |  |  | 1 | 4 | B | 44 | 44 | 6 | -10 | -4 | 5 | 11 | 17 | 23 | -99 | 15 | 15 | 15 | 17 | 17 | 17 | 15 | 17 | 17 | 17 | 17 | 16 | 17 | 17 | 17 | 17 | 17 | 17 | 17 | 17 | 17 | 10 | 9 | 9 | 9 | 9 | 9 | 9 | 9 | 9 | 9 | 5 | 10 | 10 | 10 | 10 | 10 | 10 | 10 | 10 | 10
5240 |  |  |  | 1 | 1 | B | 48 | 48 | 6 | -10 | -10 | 11 | 11 | 17 | 17 | -99 | 17 | -99 | 17 | -99 | -99 | -99 | -99 | -99 | -99 | -99 | -99 | 17 | 17 | -99 | -99 | -99 | -99 | -99 | -99 | -99 | -99 | 14 | 13 | -99 | -99 | -99 | -99 | -99 | -99 | -99 | -99 | 11 | 13 | -99 | -99 | -99 | -99 | -99 | -99 | -99 | -99
|  |  |  | 1 | 2 | B | 48 | 48 | 6 | -10 | -7 | 7 | 10 | 17 | 20 | -99 | 17 | 17 | 17 | 17 | -99 | -99 | 17 | 17 | -99 | -99 | 17 | 17 | 17 | 17 | -99 | -99 | 17 | 17 | -99 | -99 | 17 | 12 | 11 | 11 | -99 | -99 | 11 | 11 | -99 | -99 | 11 | 7 | 12 | 12 | -99 | -99 | 12 | 12 | -99 | -99 | 12
|  |  |  | 1 | 3 | B | 48 | 48 | 6 | -10 | -5 | 5 | 10 | 17 | 22 | -99 | 17 | 17 | 17 | 17 | 17 | -99 | 17 | 17 | 17 | -99 | 17 | 17 | 17 | 17 | 17 | -99 | 17 | 17 | 17 | -99 | 17 | 11 | 10 | 10 | 10 | -99 | 10 | 10 | 10 | -99 | 10 | 5 | 11 | 11 | 11 | -99 | 11 | 11 | 11 | -99 | 11
|  |  |  | 1 | 4 | B | 48 | 48 | 6 | -10 | -4 | 5 | 11 | 17 | 23 | -99 | 15 | 15 | 15 | 17 | 17 | 17 | 15 | 17 | 17 | 17 | 17 | 16 | 17 | 17 | 17 | 17 | 17 | 17 | 17 | 17 | 17 | 10 | 9 | 9 | 9 | 9 | 9 | 9 | 9 | 9 | 9 | 5 | 10 | 10 | 10 | 10 | 10 | 10 | 10 | 10 | 10
5260 | 5270 | 5290 |  | 1 | 1 | B | 52 | 52 | 6 | -10 | -10 | 11 | 11 | 17 | 17 | -99 | 17 | -99 | 17 | -99 | -99 | -99 | -99 | -99 | -99 | -99 | -99 | 17 | 17 | -99 | -99 | -99 | -99 | -99 | -99 | -99 | -99 | 14 | 15 | -99 | -99 | -99 | -99 | -99 | -99 | -99 | -99 | 11 | 13 | -99 | -99 | -99 | -99 | -99 | -99 | -99 | -99
|  |  |  | 1 | 2 | B | 52 | 52 | 6 | -10 | -7 | 7 | 10 | 17 | 20 | -99 | 15 | 15 | 15 | 17 | -99 | -99 | 15 | 17 | -99 | -99 | 17 | 17 | 17 | 17 | -99 | -99 | 17 | 17 | -99 | -99 | 17 | 14 | 13 | 13 | -99 | -99 | 13 | 13 | -99 | -99 | 13 | 7 | 12 | 12 | -99 | -99 | 12 | 12 | -99 | -99 | 12
|  |  |  | 1 | 3 | B | 52 | 52 | 6 | -10 | -5 | 5 | 10 | 17 | 22 | -99 | 11 | 11 | 11 | 15 | 16 | -99 | 11 | 15 | 16 | -99 | 15 | 13 | 15 | 17 | 17 | -99 | 13 | 17 | 17 | -99 | 17 | 13 | 12 | 12 | 12 | -99 | 12 | 12 | 12 | -99 | 12 | 5 | 11 | 11 | 11 | -99 | 11 | 11 | 11 | -99 | 11
|  |  |  | 1 | 4 | B | 52 | 52 | 6 | -10 | -4 | 5 | 11 | 17 | 23 | -99 | 8 | 8 | 8 | 12 | 13 | 13 | 8 | 12 | 13 | 13 | 12 | 10 | 12 | 15 | 17 | 17 | 11 | 15 | 16 | 16 | 15 | 12 | 11 | 11 | 11 | 11 | 11 | 11 | 11 | 11 | 11 | 5 | 10 | 10 | 10 | 10 | 10 | 10 | 10 | 10 | 10
5280 |  |  |  | 1 | 1 | B | 56 | 56 | 6 | -10 | -10 | 11 | 11 | 17 | 17 | -99 | 17 | -99 | 17 | -99 | -99 | -99 | -99 | -99 | -99 | -99 | -99 | 17 | 17 | -99 | -99 | -99 | -99 | -99 | -99 | -99 | -99 | 14 | 15 | -99 | -99 | -99 | -99 | -99 | -99 | -99 | -99 | 11 | 13 | -99 | -99 | -99 | -99 | -99 | -99 | -99 | -99
|  |  |  | 1 | 2 | B | 56 | 56 | 6 | -10 | -7 | 7 | 10 | 17 | 20 | -99 | 15 | 15 | 15 | 17 | -99 | -99 | 15 | 17 | -99 | -99 | 17 | 17 | 17 | 17 | -99 | -99 | 17 | 17 | -99 | -99 | 17 | 14 | 13 | 13 | -99 | -99 | 13 | 13 | -99 | -99 | 13 | 7 | 12 | 12 | -99 | -99 | 12 | 12 | -99 | -99 | 12
|  |  |  | 1 | 3 | B | 56 | 56 | 6 | -10 | -5 | 5 | 10 | 17 | 22 | -99 | 11 | 11 | 11 | 15 | 16 | -99 | 11 | 15 | 16 | -99 | 15 | 13 | 15 | 17 | 17 | -99 | 13 | 17 | 17 | -99 | 17 | 13 | 12 | 12 | 12 | -99 | 12 | 12 | 12 | -99 | 12 | 5 | 11 | 11 | 11 | -99 | 11 | 11 | 11 | -99 | 11
|  |  |  | 1 | 4 | B | 56 | 56 | 6 | -10 | -4 | 5 | 11 | 17 | 23 | -99 | 8 | 8 | 9 | 12 | 14 | 14 | 9 | 12 | 13 | 13 | 12 | 10 | 12 | 15 | 17 | 17 | 11 | 15 | 16 | 16 | 15 | 12 | 11 | 11 | 11 | 11 | 11 | 11 | 11 | 11 | 11 | 5 | 10 | 10 | 10 | 10 | 10 | 10 | 10 | 10 | 10
5300 | 5310 |  |  | 1 | 1 | B | 60 | 60 | 6 | -10 | -10 | 11 | 11 | 17 | 17 | -99 | 17 | -99 | 17 | -99 | -99 | -99 | -99 | -99 | -99 | -99 | -99 | 13 | 15 | -99 | -99 | -99 | -99 | -99 | -99 | -99 | -99 | 14 | 15 | -99 | -99 | -99 | -99 | -99 | -99 | -99 | -99 | 11 | 13 | -99 | -99 | -99 | -99 | -99 | -99 | -99 | -99
|  |  |  | 1 | 2 | B | 60 | 60 | 6 | -10 | -7 | 7 | 10 | 17 | 20 | -99 | 15 | 15 | 15 | 17 | -99 | -99 | 15 | 17 | -99 | -99 | 17 | 12 | 13 | 13 | -99 | -99 | 12 | 13 | -99 | -99 | 13 | 14 | 13 | 13 | -99 | -99 | 13 | 13 | -99 | -99 | 13 | 7 | 12 | 12 | -99 | -99 | 12 | 12 | -99 | -99 | 12
|  |  |  | 1 | 3 | B | 60 | 60 | 6 | -10 | -5 | 5 | 10 | 16 | 21 | -99 | 11 | 11 | 11 | 15 | 16 | -99 | 11 | 15 | 16 | -99 | 15 | 12 | 12 | 12 | 12 | -99 | 8 | 11 | 12 | -99 | 12 | 13 | 12 | 12 | 12 | -99 | 12 | 12 | 12 | -99 | 12 | 5 | 11 | 11 | 11 | -99 | 11 | 11 | 11 | -99 | 11
|  |  |  | 1 | 4 | B | 60 | 60 | 6 | -10 | -4 | 5 | 11 | 13 | 19 | -99 | 8 | 8 | 9 | 12 | 13 | 13 | 9 | 12 | 13 | 13 | 12 | 10 | 11 | 11 | 11 | 11 | 7 | 9 | 10 | 10 | 11 | 12 | 11 | 11 | 11 | 11 | 11 | 11 | 11 | 11 | 11 | 5 | 10 | 10 | 10 | 10 | 10 | 10 | 10 | 10 | 10
5320 |  |  |  | 1 | 1 | B | 64 | 64 | 6 | -10 | -10 | 11 | 11 | 17 | 17 | -99 | 17 | -99 | 17 | -99 | -99 | -99 | -99 | -99 | -99 | -99 | -99 | 13 | 15 | -99 | -99 | -99 | -99 | -99 | -99 | -99 | -99 | 14 | 15 | -99 | -99 | -99 | -99 | -99 | -99 | -99 | -99 | 11 | 13 | -99 | -99 | -99 | -99 | -99 | -99 | -99 | -99
|  |  |  | 1 | 2 | B | 64 | 64 | 6 | -10 | -7 | 7 | 10 | 16 | 19 | -99 | 15 | 15 | 15 | 16 | -99 | -99 | 15 | 16 | -99 | -99 | 16 | 12 | 13 | 13 | -99 | -99 | 12 | 13 | -99 | -99 | 13 | 14 | 13 | 13 | -99 | -99 | 13 | 13 | -99 | -99 | 13 | 7 | 12 | 12 | -99 | -99 | 12 | 12 | -99 | -99 | 12
|  |  |  | 1 | 3 | B | 64 | 64 | 6 | -10 | -5 | 5 | 10 | 16 | 21 | -99 | 11 | 11 | 11 | 15 | 16 | -99 | 11 | 15 | 16 | -99 | 15 | 12 | 12 | 12 | 12 | -99 | 8 | 11 | 12 | -99 | 12 | 13 | 12 | 12 | 12 | -99 | 12 | 12 | 12 | -99 | 12 | 5 | 11 | 11 | 11 | -99 | 11 | 11 | 11 | -99 | 11
|  |  |  | 1 | 4 | B | 64 | 64 | 6 | -10 | -4 | 5 | 11 | 13 | 19 | -99 | 8 | 8 | 8 | 11 | 13 | 13 | 8 | 11 | 13 | 13 | 11 | 10 | 11 | 11 | 11 | 11 | 7 | 9 | 10 | 10 | 11 | 12 | 11 | 11 | 11 | 11 | 11 | 11 | 11 | 11 | 11 | 5 | 10 | 10 | 10 | 10 | 10 | 10 | 10 | 10 | 10
5500 | 5510 | 5530 | 5570 | 1 | 1 | B | 100 | 100 | 6 | -10 | -10 | 11 | 11 | 17 | 17 | -99 | 17 | -99 | 17 | -99 | -99 | -99 | -99 | -99 | -99 | -99 | -99 | 11 | 14 | -99 | -99 | -99 | -99 | -99 | -99 | -99 | -99 | 13 | 14 | -99 | -99 | -99 | -99 | -99 | -99 | -99 | -99 | 12 | 12 | -99 | -99 | -99 | -99 | -99 | -99 | -99 | -99
|  |  |  | 1 | 2 | B | 100 | 100 | 6 | -10 | -7 | 9 | 12 | 16 | 19 | -99 | 15 | 15 | 15 | 16 | -99 | -99 | 15 | 16 | -99 | -99 | 16 | 9 | 13 | 13 | -99 | -99 | 10 | 13 | -99 | -99 | 13 | 12 | 13 | 13 | -99 | -99 | 13 | 13 | -99 | -99 | 13 | 10 | 11 | 11 | -99 | -99 | 11 | 11 | -99 | -99 | 11
|  |  |  | 1 | 3 | B | 100 | 100 | 6 | -10 | -5 | 7 | 12 | 15 | 20 | -99 | 11 | 11 | 11 | 15 | 15 | -99 | 11 | 14 | 15 | -99 | 15 | 9 | 12 | 12 | 12 | -99 | 9 | 10 | 12 | -99 | 12 | 12 | 12 | 12 | 12 | -99 | 12 | 12 | 12 | -99 | 12 | 7 | 11 | 11 | 11 | -99 | 11 | 11 | 11 | -99 | 11
|  |  |  | 1 | 4 | B | 100 | 100 | 6 | -10 | -4 | 4 | 10 | 14 | 20 | -99 | 9 | 9 | 9 | 12 | 14 | 14 | 8 | 12 | 14 | 14 | 12 | 6 | 11 | 11 | 11 | 11 | 4 | 9 | 10 | 10 | 11 | 11 | 12 | 12 | 12 | 12 | 12 | 12 | 12 | 12 | 12 | 7 | 11 | 11 | 11 | 11 | 11 | 11 | 11 | 11 | 11
5520 |  |  |  | 1 | 1 | B | 104 | 104 | 6 | -10 | -10 | 11 | 11 | 17 | 17 | -99 | 17 | -99 | 17 | -99 | -99 | -99 | -99 | -99 | -99 | -99 | -99 | 11 | 14 | -99 | -99 | -99 | -99 | -99 | -99 | -99 | -99 | 13 | 14 | -99 | -99 | -99 | -99 | -99 | -99 | -99 | -99 | 12 | 12 | -99 | -99 | -99 | -99 | -99 | -99 | -99 | -99
|  |  |  | 1 | 2 | B | 104 | 104 | 6 | -10 | -7 | 9 | 12 | 17 | 20 | -99 | 15 | 15 | 15 | 17 | -99 | -99 | 15 | 17 | -99 | -99 | 17 | 9 | 13 | 13 | -99 | -99 | 10 | 13 | -99 | -99 | 13 | 12 | 13 | 13 | -99 | -99 | 13 | 13 | -99 | -99 | 13 | 10 | 11 | 11 | -99 | -99 | 11 | 11 | -99 | -99 | 11
|  |  |  | 1 | 3 | B | 104 | 104 | 6 | -10 | -5 | 7 | 12 | 17 | 22 | -99 | 11 | 11 | 11 | 15 | 17 | -99 | 11 | 15 | 17 | -99 | 15 | 9 | 12 | 12 | 12 | -99 | 9 | 10 | 12 | -99 | 12 | 12 | 12 | 12 | 12 | -99 | 12 | 12 | 12 | -99 | 12 | 7 | 11 | 11 | 11 | -99 | 11 | 11 | 11 | -99 | 11
|  |  |  | 1 | 4 | B | 104 | 104 | 6 | -10 | -4 | 4 | 10 | 14 | 20 | -99 | 8 | 8 | 9 | 12 | 13 | 13 | 9 | 12 | 14 | 14 | 12 | 6 | 11 | 11 | 11 | 11 | 4 | 9 | 10 | 10 | 11 | 11 | 12 | 12 | 12 | 12 | 12 | 12 | 12 | 12 | 12 | 7 | 11 | 11 | 11 | 11 | 11 | 11 | 11 | 11 | 11
5540 | 5550 |  |  | 1 | 1 | B | 108 | 108 | 6 | -10 | -10 | 12 | 12 | 17 | 17 | -99 | 17 | -99 | 17 | -99 | -99 | -99 | -99 | -99 | -99 | -99 | -99 | 17 | 17 | -99 | -99 | -99 | -99 | -99 | -99 | -99 | -99 | 13 | 14 | -99 | -99 | -99 | -99 | -99 | -99 | -99 | -99 | 12 | 12 | -99 | -99 | -99 | -99 | -99 | -99 | -99 | -99
|  |  |  | 1 | 2 | B | 108 | 108 | 6 | -10 | -7 | 10 | 13 | 17 | 20 | -99 | 15 | 15 | 15 | 17 | -99 | -99 | 15 | 17 | -99 | -99 | 17 | 17 | 17 | 17 | -99 | -99 | 17 | 17 | -99 | -99 | 17 | 12 | 13 | 13 | -99 | -99 | 13 | 13 | -99 | -99 | 13 | 10 | 11 | 11 | -99 | -99 | 11 | 11 | -99 | -99 | 11
|  |  |  | 1 | 3 | B | 108 | 108 | 6 | -10 | -5 | 7 | 12 | 17 | 22 | -99 | 11 | 11 | 11 | 15 | 17 | -99 | 11 | 15 | 17 | -99 | 15 | 14 | 15 | 17 | 17 | -99 | 13 | 17 | 17 | -99 | 17 | 12 | 12 | 12 | 12 | -99 | 12 | 12 | 12 | -99 | 12 | 7 | 11 | 11 | 11 | -99 | 11 | 11 | 11 | -99 | 11
|  |  |  | 1 | 4 | B | 108 | 108 | 6 | -10 | -4 | 7 | 13 | 17 | 23 | -99 | 8 | 8 | 9 | 12 | 13 | 13 | 9 | 12 | 14 | 14 | 12 | 10 | 12 | 15 | 17 | 17 | 11 | 14 | 16 | 16 | 15 | 11 | 12 | 12 | 12 | 12 | 12 | 12 | 12 | 12 | 12 | 7 | 11 | 11 | 11 | 11 | 11 | 11 | 11 | 11 | 11
5560 |  |  |  | 1 | 1 | B | 112 | 112 | 6 | -10 | -10 | 12 | 12 | 17 | 17 | -99 | 17 | -99 | 17 | -99 | -99 | -99 | -99 | -99 | -99 | -99 | -99 | 17 | 17 | -99 | -99 | -99 | -99 | -99 | -99 | -99 | -99 | 13 | 14 | -99 | -99 | -99 | -99 | -99 | -99 | -99 | -99 | 12 | 12 | -99 | -99 | -99 | -99 | -99 | -99 | -99 | -99
|  |  |  | 1 | 2 | B | 112 | 112 | 6 | -10 | -7 | 10 | 13 | 17 | 20 | -99 | 15 | 15 | 15 | 17 | -99 | -99 | 15 | 17 | -99 | -99 | 17 | 17 | 17 | 17 | -99 | -99 | 17 | 17 | -99 | -99 | 17 | 12 | 13 | 13 | -99 | -99 | 13 | 13 | -99 | -99 | 13 | 10 | 11 | 11 | -99 | -99 | 11 | 11 | -99 | -99 | 11
|  |  |  | 1 | 3 | B | 112 | 112 | 6 | -10 | -5 | 7 | 12 | 17 | 22 | -99 | 11 | 11 | 11 | 15 | 17 | -99 | 11 | 15 | 17 | -99 | 15 | 14 | 15 | 17 | 17 | -99 | 13 | 17 | 17 | -99 | 17 | 12 | 12 | 12 | 12 | -99 | 12 | 12 | 12 | -99 | 12 | 7 | 11 | 11 | 11 | -99 | 11 | 11 | 11 | -99 | 11
|  |  |  | 1 | 4 | B | 112 | 112 | 6 | -10 | -4 | 7 | 13 | 17 | 23 | -99 | 8 | 8 | 9 | 12 | 13 | 13 | 9 | 12 | 13 | 13 | 12 | 10 | 12 | 15 | 17 | 17 | 11 | 14 | 16 | 16 | 15 | 11 | 12 | 12 | 12 | 12 | 12 | 12 | 12 | 12 | 12 | 7 | 11 | 11 | 11 | 11 | 11 | 11 | 11 | 11 | 11
5580 | 5590 | 5610 |  | 1 | 1 | B | 116 | 116 | 6 | -10 | -10 | 12 | 12 | 17 | 17 | -99 | 17 | -99 | 17 | -99 | -99 | -99 | -99 | -99 | -99 | -99 | -99 | 17 | 17 | -99 | -99 | -99 | -99 | -99 | -99 | -99 | -99 | 17 | 17 | -99 | -99 | -99 | -99 | -99 | -99 | -99 | -99 | 12 | 12 | -99 | -99 | -99 | -99 | -99 | -99 | -99 | -99
|  |  |  | 1 | 2 | B | 116 | 116 | 6 | -10 | -7 | 10 | 13 | 17 | 20 | -99 | 16 | 16 | 16 | 17 | -99 | -99 | 16 | 17 | -99 | -99 | 17 | 17 | 17 | 17 | -99 | -99 | 17 | 17 | -99 | -99 | 17 | 17 | 17 | 17 | -99 | -99 | 17 | 17 | -99 | -99 | 17 | 10 | 11 | 11 | -99 | -99 | 11 | 11 | -99 | -99 | 11
|  |  |  | 1 | 3 | B | 116 | 116 | 6 | -10 | -5 | 7 | 12 | 17 | 22 | -99 | 12 | 12 | 12 | 15 | 17 | -99 | 12 | 15 | 17 | -99 | 15 | 16 | 16 | 17 | 17 | -99 | 14 | 17 | 17 | -99 | 17 | 17 | 17 | 17 | 17 | -99 | 14 | 17 | 17 | -99 | 17 | 7 | 11 | 11 | 11 | -99 | 11 | 11 | 11 | -99 | 11
|  |  |  | 1 | 4 | B | 116 | 116 | 6 | -10 | -4 | 7 | 13 | 17 | 23 | -99 | 10 | 10 | 10 | 13 | 15 | 15 | 10 | 13 | 15 | 15 | 13 | 14 | 14 | 17 | 17 | 17 | 12 | 15 | 17 | 17 | 17 | 17 | 17 | 17 | 17 | 17 | 12 | 15 | 17 | 17 | 17 | 7 | 11 | 11 | 11 | 11 | 11 | 11 | 11 | 11 | 11
5600 |  |  |  | 1 | 1 | B | 120 | 120 | 6 | -10 | -10 | 12 | 12 | 17 | 17 | -99 | 17 | -99 | 17 | -99 | -99 | -99 | -99 | -99 | -99 | -99 | -99 | 17 | 17 | -99 | -99 | -99 | -99 | -99 | -99 | -99 | -99 | 17 | 17 | -99 | -99 | -99 | -99 | -99 | -99 | -99 | -99 | 12 | 12 | -99 | -99 | -99 | -99 | -99 | -99 | -99 | -99
|  |  |  | 1 | 2 | B | 120 | 120 | 6 | -10 | -7 | 10 | 13 | 17 | 20 | -99 | 16 | 16 | 16 | 17 | -99 | -99 | 16 | 17 | -99 | -99 | 17 | 17 | 17 | 17 | -99 | -99 | 17 | 17 | -99 | -99 | 17 | 17 | 17 | 17 | -99 | -99 | 17 | 17 | -99 | -99 | 17 | 10 | 11 | 11 | -99 | -99 | 11 | 11 | -99 | -99 | 11
|  |  |  | 1 | 3 | B | 120 | 120 | 6 | -10 | -5 | 7 | 12 | 17 | 22 | -99 | 12 | 12 | 12 | 15 | 17 | -99 | 12 | 15 | 17 | -99 | 15 | 16 | 16 | 17 | 17 | -99 | 14 | 17 | 17 | -99 | 17 | 17 | 17 | 17 | 17 | -99 | 14 | 17 | 17 | -99 | 17 | 7 | 11 | 11 | 11 | -99 | 11 | 11 | 11 | -99 | 11
|  |  |  | 1 | 4 | B | 120 | 120 | 6 | -10 | -4 | 7 | 13 | 17 | 23 | -99 | 10 | 10 | 10 | 13 | 15 | 15 | 10 | 13 | 15 | 15 | 13 | 14 | 14 | 17 | 17 | 17 | 12 | 15 | 17 | 17 | 17 | 17 | 17 | 17 | 17 | 17 | 12 | 15 | 17 | 17 | 17 | 7 | 11 | 11 | 11 | 11 | 11 | 11 | 11 | 11 | 11
5620 | 5630 |  |  | 1 | 1 | B | 124 | 124 | 6 | -10 | -10 | 12 | 12 | 17 | 17 | -99 | 17 | -99 | 17 | -99 | -99 | -99 | -99 | -99 | -99 | -99 | -99 | 17 | 17 | -99 | -99 | -99 | -99 | -99 | -99 | -99 | -99 | 17 | 17 | -99 | -99 | -99 | -99 | -99 | -99 | -99 | -99 | 12 | 12 | -99 | -99 | -99 | -99 | -99 | -99 | -99 | -99
|  |  |  | 1 | 2 | B | 124 | 124 | 6 | -10 | -7 | 10 | 13 | 17 | 20 | -99 | 16 | 16 | 16 | 17 | -99 | -99 | 16 | 17 | -99 | -99 | 17 | 17 | 17 | 17 | -99 | -99 | 17 | 17 | -99 | -99 | 17 | 17 | 17 | 17 | -99 | -99 | 17 | 17 | -99 | -99 | 17 | 10 | 11 | 11 | -99 | -99 | 11 | 11 | -99 | -99 | 11
|  |  |  | 1 | 3 | B | 124 | 124 | 6 | -10 | -5 | 7 | 12 | 17 | 22 | -99 | 12 | 12 | 12 | 15 | 17 | -99 | 12 | 15 | 17 | -99 | 15 | 16 | 16 | 17 | 17 | -99 | 14 | 17 | 17 | -99 | 17 | 17 | 17 | 17 | 17 | -99 | 14 | 17 | 17 | -99 | 17 | 7 | 11 | 11 | 11 | -99 | 11 | 11 | 11 | -99 | 11
|  |  |  | 1 | 4 | B | 124 | 124 | 6 | -10 | -4 | 7 | 13 | 17 | 23 | -99 | 10 | 10 | 10 | 13 | 15 | 15 | 10 | 13 | 15 | 15 | 13 | 14 | 14 | 17 | 17 | 17 | 12 | 15 | 17 | 17 | 17 | 17 | 17 | 17 | 17 | 17 | 12 | 15 | 17 | 17 | 17 | 7 | 11 | 11 | 11 | 11 | 11 | 11 | 11 | 11 | 11
5640 |  |  |  | 1 | 1 | B | 128 | 128 | 6 | -10 | -10 | 12 | 12 | 17 | 17 | -99 | 17 | -99 | 17 | -99 | -99 | -99 | -99 | -99 | -99 | -99 | -99 | 17 | 17 | -99 | -99 | -99 | -99 | -99 | -99 | -99 | -99 | 17 | 17 | -99 | -99 | -99 | -99 | -99 | -99 | -99 | -99 | 12 | 12 | -99 | -99 | -99 | -99 | -99 | -99 | -99 | -99
|  |  |  | 1 | 2 | B | 128 | 128 | 6 | -10 | -7 | 10 | 13 | 17 | 20 | -99 | 16 | 16 | 16 | 17 | -99 | -99 | 16 | 17 | -99 | -99 | 17 | 17 | 17 | 17 | -99 | -99 | 17 | 17 | -99 | -99 | 17 | 17 | 17 | 17 | -99 | -99 | 17 | 17 | -99 | -99 | 17 | 10 | 11 | 11 | -99 | -99 | 11 | 11 | -99 | -99 | 11
|  |  |  | 1 | 3 | B | 128 | 128 | 6 | -10 | -5 | 7 | 12 | 17 | 22 | -99 | 12 | 12 | 12 | 15 | 17 | -99 | 12 | 15 | 17 | -99 | 15 | 16 | 16 | 17 | 17 | -99 | 14 | 17 | 17 | -99 | 17 | 17 | 17 | 17 | 17 | -99 | 14 | 17 | 17 | -99 | 17 | 7 | 11 | 11 | 11 | -99 | 11 | 11 | 11 | -99 | 11
|  |  |  | 1 | 4 | B | 128 | 128 | 6 | -10 | -4 | 7 | 13 | 17 | 23 | -99 | 10 | 10 | 10 | 13 | 15 | 15 | 10 | 13 | 15 | 15 | 13 | 14 | 14 | 17 | 17 | 17 | 12 | 15 | 17 | 17 | 17 | 17 | 17 | 17 | 17 | 17 | 12 | 15 | 17 | 17 | 17 | 7 | 11 | 11 | 11 | 11 | 11 | 11 | 11 | 11 | 11
5660 | 5670 | 5690 |  | 1 | 1 | B | 132 | 132 | 6 | -10 | -10 | 17 | 17 | 17 | 17 | -99 | 17 | -99 | 17 | -99 | -99 | -99 | -99 | -99 | -99 | -99 | -99 | 17 | 17 | -99 | -99 | -99 | -99 | -99 | -99 | -99 | -99 | 17 | 17 | -99 | -99 | -99 | -99 | -99 | -99 | -99 | -99 | -99 | -99 | -99 | -99 | -99 | -99 | -99 | -99 | -99 | -99
|  |  |  | 1 | 2 | B | 132 | 132 | 6 | -10 | -7 | 16 | 19 | 17 | 20 | -99 | 16 | 16 | 16 | 17 | -99 | -99 | 16 | 17 | -99 | -99 | 17 | 17 | 17 | 17 | -99 | -99 | 17 | 17 | -99 | -99 | 17 | 17 | 17 | 17 | -99 | -99 | 17 | 17 | -99 | -99 | 17 | -99 | -99 | -99 | -99 | -99 | -99 | -99 | -99 | -99 | -99
|  |  |  | 1 | 3 | B | 132 | 132 | 6 | -10 | -5 | 12 | 17 | 17 | 22 | -99 | 12 | 12 | 12 | 15 | 17 | -99 | 12 | 15 | 17 | -99 | 15 | 15 | 16 | 17 | 17 | -99 | 14 | 17 | 17 | -99 | 17 | 17 | 17 | 17 | 17 | -99 | 14 | 17 | 17 | -99 | 17 | -99 | -99 | -99 | -99 | -99 | -99 | -99 | -99 | -99 | -99
|  |  |  | 1 | 4 | B | 132 | 132 | 6 | -10 | -4 | 10 | 16 | 17 | 23 | -99 | 10 | 10 | 10 | 13 | 15 | 15 | 10 | 13 | 15 | 15 | 13 | 12 | 13 | 16 | 17 | 17 | 12 | 15 | 17 | 17 | 16 | 16 | 17 | 17 | 17 | 17 | 12 | 15 | 17 | 17 | 17 | -99 | -99 | -99 | -99 | -99 | -99 | -99 | -99 | -99 | -99
5680 |  |  |  | 1 | 1 | B | 136 | 136 | 6 | -10 | -10 | 17 | 17 | 17 | 17 | -99 | 17 | -99 | 17 | -99 | -99 | -99 | -99 | -99 | -99 | -99 | -99 | 17 | 17 | -99 | -99 | -99 | -99 | -99 | -99 | -99 | -99 | 17 | 17 | -99 | -99 | -99 | -99 | -99 | -99 | -99 | -99 | -99 | -99 | -99 | -99 | -99 | -99 | -99 | -99 | -99 | -99
|  |  |  | 1 | 2 | B | 136 | 136 | 6 | -10 | -7 | 16 | 19 | 17 | 20 | -99 | 16 | 16 | 16 | 17 | -99 | -99 | 16 | 17 | -99 | -99 | 17 | 17 | 17 | 17 | -99 | -99 | 17 | 17 | -99 | -99 | 17 | 17 | 17 | 17 | -99 | -99 | 17 | 17 | -99 | -99 | 17 | -99 | -99 | -99 | -99 | -99 | -99 | -99 | -99 | -99 | -99
|  |  |  | 1 | 3 | B | 136 | 136 | 6 | -10 | -5 | 12 | 17 | 17 | 22 | -99 | 12 | 12 | 12 | 15 | 17 | -99 | 12 | 15 | 17 | -99 | 15 | 15 | 16 | 17 | 17 | -99 | 14 | 17 | 17 | -99 | 17 | 17 | 17 | 17 | 17 | -99 | 14 | 17 | 17 | -99 | 17 | -99 | -99 | -99 | -99 | -99 | -99 | -99 | -99 | -99 | -99
|  |  |  | 1 | 4 | B | 136 | 136 | 6 | -10 | -4 | 10 | 16 | 17 | 23 | -99 | 10 | 10 | 10 | 13 | 15 | 15 | 10 | 13 | 15 | 15 | 13 | 12 | 13 | 16 | 17 | 17 | 12 | 15 | 17 | 17 | 16 | 16 | 17 | 17 | 17 | 17 | 12 | 15 | 17 | 17 | 17 | -99 | -99 | -99 | -99 | -99 | -99 | -99 | -99 | -99 | -99
5700 | 5710 |  |  | 1 | 1 | B | 140 | 140 | 6 | -10 | -10 | 17 | 17 | 17 | 17 | -99 | 17 | -99 | 17 | -99 | -99 | -99 | -99 | -99 | -99 | -99 | -99 | 17 | 17 | -99 | -99 | -99 | -99 | -99 | -99 | -99 | -99 | 17 | 17 | -99 | -99 | -99 | -99 | -99 | -99 | -99 | -99 | -99 | -99 | -99 | -99 | -99 | -99 | -99 | -99 | -99 | -99
|  |  |  | 1 | 2 | B | 140 | 140 | 6 | -10 | -7 | 16 | 19 | 17 | 20 | -99 | 16 | 16 | 16 | 17 | -99 | -99 | 16 | 17 | -99 | -99 | 17 | 17 | 17 | 17 | -99 | -99 | 17 | 17 | -99 | -99 | 17 | 17 | 17 | 17 | -99 | -99 | 17 | 17 | -99 | -99 | 17 | -99 | -99 | -99 | -99 | -99 | -99 | -99 | -99 | -99 | -99
|  |  |  | 1 | 3 | B | 140 | 140 | 6 | -10 | -5 | 12 | 17 | 17 | 22 | -99 | 12 | 12 | 12 | 15 | 17 | -99 | 12 | 15 | 17 | -99 | 15 | 14 | 16 | 17 | 17 | -99 | 14 | 17 | 17 | -99 | 17 | 17 | 17 | 17 | 17 | -99 | 14 | 17 | 17 | -99 | 17 | -99 | -99 | -99 | -99 | -99 | -99 | -99 | -99 | -99 | -99
|  |  |  | 1 | 4 | B | 140 | 140 | 6 | -10 | -4 | 9 | 15 | 17 | 23 | -99 | 9 | 9 | 10 | 13 | 15 | 15 | 10 | 13 | 15 | 15 | 13 | 11 | 13 | 16 | 17 | 17 | 12 | 15 | 17 | 17 | 16 | 16 | 17 | 17 | 17 | 17 | 12 | 15 | 17 | 17 | 17 | -99 | -99 | -99 | -99 | -99 | -99 | -99 | -99 | -99 | -99
5720 |  |  |  | 1 | 1 | B | 144 | 144 | 6 | -10 | -10 | 17 | 17 | 17 | 17 | -99 | 17 | -99 | 17 | -99 | -99 | -99 | -99 | -99 | -99 | -99 | -99 | 17 | 17 | -99 | -99 | -99 | -99 | -99 | -99 | -99 | -99 | 17 | 17 | -99 | -99 | -99 | -99 | -99 | -99 | -99 | -99 | -99 | -99 | -99 | -99 | -99 | -99 | -99 | -99 | -99 | -99
|  |  |  | 1 | 2 | B | 144 | 144 | 6 | -10 | -7 | 15 | 18 | 17 | 20 | -99 | 15 | 15 | 16 | 17 | -99 | -99 | 16 | 17 | -99 | -99 | 17 | 17 | 17 | 17 | -99 | -99 | 17 | 17 | -99 | -99 | 17 | 17 | 17 | 17 | -99 | -99 | 17 | 17 | -99 | -99 | 17 | -99 | -99 | -99 | -99 | -99 | -99 | -99 | -99 | -99 | -99
|  |  |  | 1 | 3 | B | 144 | 144 | 6 | -10 | -5 | 12 | 17 | 17 | 22 | -99 | 12 | 12 | 12 | 15 | 17 | -99 | 12 | 15 | 17 | -99 | 15 | 14 | 16 | 17 | 17 | -99 | 14 | 17 | 17 | -99 | 17 | 17 | 17 | 17 | 17 | -99 | 14 | 17 | 17 | -99 | 17 | -99 | -99 | -99 | -99 | -99 | -99 | -99 | -99 | -99 | -99
|  |  |  | 1 | 4 | B | 144 | 144 | 6 | -10 | -4 | 9 | 15 | 17 | 23 | -99 | 9 | 9 | 9 | 12 | 14 | 14 | 9 | 12 | 14 | 14 | 12 | 11 | 13 | 16 | 17 | 17 | 12 | 15 | 17 | 17 | 16 | 16 | 17 | 17 | 17 | 17 | 12 | 15 | 17 | 17 | 17 | -99 | -99 | -99 | -99 | -99 | -99 | -99 | -99 | -99 | -99
5745 | 5755 | 5775 |  | 1 | 1 | B | 149 | 149 | 6 | -10 | -10 | 11 | 11 | 16 | 16 | -99 | 15 | -99 | 15 | -99 | -99 | -99 | -99 | -99 | -99 | -99 | -99 | 11 | 16 | -99 | -99 | -99 | -99 | -99 | -99 | -99 | -99 | 14 | 15 | -99 | -99 | -99 | -99 | -99 | -99 | -99 | -99 | -99 | -99 | -99 | -99 | -99 | -99 | -99 | -99 | -99 | -99
|  |  |  | 1 | 2 | B | 149 | 149 | 6 | -10 | -7 | 11 | 14 | 16 | 19 | -99 | 15 | 15 | 15 | 15 | -99 | -99 | 15 | 15 | -99 | -99 | 15 | 11 | 16 | 16 | -99 | -99 | 16 | 16 | -99 | -99 | 16 | 14 | 15 | 15 | -99 | -99 | 15 | 15 | -99 | -99 | 15 | -99 | -99 | -99 | -99 | -99 | -99 | -99 | -99 | -99 | -99
|  |  |  | 1 | 3 | B | 149 | 149 | 6 | -10 | -5 | 11 | 16 | 16 | 21 | -99 | 15 | 15 | 15 | 15 | 15 | -99 | 15 | 15 | 15 | -99 | 15 | 11 | 16 | 16 | 16 | -99 | 16 | 16 | 16 | -99 | 16 | 14 | 15 | 15 | 15 | -99 | 15 | 15 | 15 | -99 | 15 | -99 | -99 | -99 | -99 | -99 | -99 | -99 | -99 | -99 | -99
|  |  |  | 1 | 4 | B | 149 | 149 | 6 | -10 | -4 | 11 | 17 | 16 | 22 | -99 | 15 | 15 | 15 | 15 | 15 | 15 | 15 | 15 | 15 | 15 | 15 | 11 | 16 | 16 | 16 | 16 | 16 | 16 | 16 | 16 | 16 | 14 | 15 | 15 | 15 | 15 | 15 | 15 | 15 | 15 | 15 | -99 | -99 | -99 | -99 | -99 | -99 | -99 | -99 | -99 | -99
5765 |  |  |  | 1 | 1 | B | 153 | 153 | 6 | -10 | -10 | 11 | 11 | 17 | 17 | -99 | 17 | -99 | 17 | -99 | -99 | -99 | -99 | -99 | -99 | -99 | -99 | 11 | 16 | -99 | -99 | -99 | -99 | -99 | -99 | -99 | -99 | 14 | 15 | -99 | -99 | -99 | -99 | -99 | -99 | -99 | -99 | -99 | -99 | -99 | -99 | -99 | -99 | -99 | -99 | -99 | -99
|  |  |  | 1 | 2 | B | 153 | 153 | 6 | -10 | -7 | 11 | 14 | 17 | 20 | -99 | 17 | 17 | 17 | 17 | -99 | -99 | 17 | 17 | -99 | -99 | 17 | 11 | 16 | 16 | -99 | -99 | 16 | 16 | -99 | -99 | 16 | 14 | 15 | 15 | -99 | -99 | 15 | 15 | -99 | -99 | 15 | -99 | -99 | -99 | -99 | -99 | -99 | -99 | -99 | -99 | -99
|  |  |  | 1 | 3 | B | 153 | 153 | 6 | -10 | -5 | 11 | 16 | 17 | 22 | -99 | 17 | 17 | 17 | 17 | 17 | -99 | 17 | 17 | 17 | -99 | 17 | 11 | 16 | 16 | 16 | -99 | 16 | 16 | 16 | -99 | 16 | 14 | 15 | 15 | 15 | -99 | 15 | 15 | 15 | -99 | 15 | -99 | -99 | -99 | -99 | -99 | -99 | -99 | -99 | -99 | -99
|  |  |  | 1 | 4 | B | 153 | 153 | 6 | -10 | -4 | 11 | 17 | 17 | 23 | -99 | 17 | 17 | 17 | 17 | 17 | 17 | 17 | 17 | 17 | 17 | 17 | 11 | 16 | 16 | 16 | 16 | 16 | 16 | 16 | 16 | 16 | 14 | 15 | 15 | 15 | 15 | 15 | 15 | 15 | 15 | 15 | -99 | -99 | -99 | -99 | -99 | -99 | -99 | -99 | -99 | -99
5785 | 5795 |  |  | 1 | 1 | B | 157 | 157 | 6 | -10 | -10 | 14 | 14 | 17 | 17 | -99 | 17 | -99 | 17 | -99 | -99 | -99 | -99 | -99 | -99 | -99 | -99 | 17 | 17 | -99 | -99 | -99 | -99 | -99 | -99 | -99 | -99 | 14 | 15 | -99 | -99 | -99 | -99 | -99 | -99 | -99 | -99 | -99 | -99 | -99 | -99 | -99 | -99 | -99 | -99 | -99 | -99
|  |  |  | 1 | 2 | B | 157 | 157 | 6 | -10 | -7 | 14 | 17 | 17 | 20 | -99 | 17 | 17 | 17 | 17 | -99 | -99 | 17 | 17 | -99 | -99 | 17 | 17 | 17 | 17 | -99 | -99 | 17 | 17 | -99 | -99 | 17 | 14 | 15 | 15 | -99 | -99 | 15 | 15 | -99 | -99 | 15 | -99 | -99 | -99 | -99 | -99 | -99 | -99 | -99 | -99 | -99
|  |  |  | 1 | 3 | B | 157 | 157 | 6 | -10 | -5 | 14 | 19 | 17 | 22 | -99 | 17 | 17 | 17 | 17 | 17 | -99 | 17 | 17 | 17 | -99 | 17 | 17 | 17 | 17 | 17 | -99 | 17 | 17 | 17 | -99 | 17 | 14 | 15 | 15 | 15 | -99 | 15 | 15 | 15 | -99 | 15 | -99 | -99 | -99 | -99 | -99 | -99 | -99 | -99 | -99 | -99
|  |  |  | 1 | 4 | B | 157 | 157 | 6 | -10 | -4 | 14 | 20 | 17 | 23 | -99 | 17 | 17 | 17 | 17 | 17 | 17 | 17 | 17 | 17 | 17 | 17 | 17 | 17 | 17 | 17 | 17 | 17 | 17 | 17 | 17 | 17 | 14 | 15 | 15 | 15 | 15 | 15 | 15 | 15 | 15 | 15 | -99 | -99 | -99 | -99 | -99 | -99 | -99 | -99 | -99 | -99
5805 |  |  |  | 1 | 1 | B | 161 | 161 | 6 | -10 | -10 | 14 | 14 | 17 | 17 | -99 | 17 | -99 | 17 | -99 | -99 | -99 | -99 | -99 | -99 | -99 | -99 | 17 | 17 | -99 | -99 | -99 | -99 | -99 | -99 | -99 | -99 | 14 | 15 | -99 | -99 | -99 | -99 | -99 | -99 | -99 | -99 | -99 | -99 | -99 | -99 | -99 | -99 | -99 | -99 | -99 | -99
|  |  |  | 1 | 2 | B | 161 | 161 | 6 | -10 | -7 | 14 | 17 | 17 | 20 | -99 | 17 | 17 | 17 | 17 | -99 | -99 | 17 | 17 | -99 | -99 | 17 | 17 | 17 | 17 | -99 | -99 | 17 | 17 | -99 | -99 | 17 | 14 | 15 | 15 | -99 | -99 | 15 | 15 | -99 | -99 | 15 | -99 | -99 | -99 | -99 | -99 | -99 | -99 | -99 | -99 | -99
|  |  |  | 1 | 3 | B | 161 | 161 | 6 | -10 | -5 | 14 | 19 | 17 | 22 | -99 | 17 | 17 | 17 | 17 | 17 | -99 | 17 | 17 | 17 | -99 | 17 | 17 | 17 | 17 | 17 | -99 | 17 | 17 | 17 | -99 | 17 | 14 | 15 | 15 | 15 | -99 | 15 | 15 | 15 | -99 | 15 | -99 | -99 | -99 | -99 | -99 | -99 | -99 | -99 | -99 | -99
|  |  |  | 1 | 4 | B | 161 | 161 | 6 | -10 | -4 | 14 | 20 | 17 | 23 | -99 | 17 | 17 | 17 | 17 | 17 | 17 | 17 | 17 | 17 | 17 | 17 | 17 | 17 | 17 | 17 | 17 | 17 | 17 | 17 | 17 | 17 | 14 | 15 | 15 | 15 | 15 | 15 | 15 | 15 | 15 | 15 | -99 | -99 | -99 | -99 | -99 | -99 | -99 | -99 | -99 | -99
5825 |  |  |  | 1 | 1 | B | 165 | 165 | 6 | -10 | -10 | 17 | 17 | 17 | 17 | -99 | 17 | -99 | 17 | -99 | -99 | -99 | -99 | -99 | -99 | -99 | -99 | -99 | -99 | -99 | -99 | -99 | -99 | -99 | -99 | -99 | -99 | -99 | -99 | -99 | -99 | -99 | -99 | -99 | -99 | -99 | -99 | -99 | -99 | -99 | -99 | -99 | -99 | -99 | -99 | -99 | -99
|  |  |  | 1 | 2 | B | 165 | 165 | 6 | -10 | -7 | 17 | 20 | 17 | 20 | -99 | 17 | 17 | 17 | 17 | -99 | -99 | 17 | 17 | -99 | -99 | 17 | -99 | -99 | -99 | -99 | -99 | -99 | -99 | -99 | -99 | -99 | -99 | -99 | -99 | -99 | -99 | -99 | -99 | -99 | -99 | -99 | -99 | -99 | -99 | -99 | -99 | -99 | -99 | -99 | -99 | -99
|  |  |  | 1 | 3 | B | 165 | 165 | 6 | -10 | -5 | 17 | 22 | 17 | 22 | -99 | 17 | 17 | 17 | 17 | 17 | -99 | 17 | 17 | 17 | -99 | 17 | -99 | -99 | -99 | -99 | -99 | -99 | -99 | -99 | -99 | -99 | -99 | -99 | -99 | -99 | -99 | -99 | -99 | -99 | -99 | -99 | -99 | -99 | -99 | -99 | -99 | -99 | -99 | -99 | -99 | -99
|  |  |  | 1 | 4 | B | 165 | 165 | 6 | -10 | -4 | 17 | 23 | 17 | 23 | -99 | 17 | 17 | 17 | 17 | 17 | 17 | 17 | 17 | 17 | 17 | 17 | -99 | -99 | -99 | -99 | -99 | -99 | -99 | -99 | -99 | -99 | -99 | -99 | -99 | -99 | -99 | -99 | -99 | -99 | -99 | -99 | -99 | -99 | -99 | -99 | -99 | -99 | -99 | -99 | -99 | -99
5845 | 5855 |  |  | 0 | 1 | B | 169 | 169 | 6 | -10 | -10 | -99 | -99 | -99 | -99 | -99 | -99 | -99 | -99 | -99 | -99 | -99 | -99 | -99 | -99 | -99 | -99 | -99 | -99 | -99 | -99 | -99 | -99 | -99 | -99 | -99 | -99 | -99 | -99 | -99 | -99 | -99 | -99 | -99 | -99 | -99 | -99 | -99 | -99 | -99 | -99 | -99 | -99 | -99 | -99 | -99 | -99
|  |  |  | 0 | 2 | B | 169 | 169 | 6 | -10 | -7 | -99 | -96 | -99 | -96 | -99 | -99 | -99 | -99 | -99 | -99 | -99 | -99 | -99 | -99 | -99 | -99 | -99 | -99 | -99 | -99 | -99 | -99 | -99 | -99 | -99 | -99 | -99 | -99 | -99 | -99 | -99 | -99 | -99 | -99 | -99 | -99 | -99 | -99 | -99 | -99 | -99 | -99 | -99 | -99 | -99 | -99
|  |  |  | 0 | 3 | B | 169 | 169 | 6 | -10 | -5 | -99 | -94 | -99 | -94 | -99 | -99 | -99 | -99 | -99 | -99 | -99 | -99 | -99 | -99 | -99 | -99 | -99 | -99 | -99 | -99 | -99 | -99 | -99 | -99 | -99 | -99 | -99 | -99 | -99 | -99 | -99 | -99 | -99 | -99 | -99 | -99 | -99 | -99 | -99 | -99 | -99 | -99 | -99 | -99 | -99 | -99
|  |  |  | 0 | 4 | B | 169 | 169 | 6 | -10 | -4 | -99 | -93 | -99 | -93 | -99 | -99 | -99 | -99 | -99 | -99 | -99 | -99 | -99 | -99 | -99 | -99 | -99 | -99 | -99 | -99 | -99 | -99 | -99 | -99 | -99 | -99 | -99 | -99 | -99 | -99 | -99 | -99 | -99 | -99 | -99 | -99 | -99 | -99 | -99 | -99 | -99 | -99 | -99 | -99 | -99 | -99
5865 |  |  |  | 0 | 1 | B | 173 | 173 | 6 | -10 | -10 | -99 | -99 | -99 | -99 | -99 | -99 | -99 | -99 | -99 | -99 | -99 | -99 | -99 | -99 | -99 | -99 | -99 | -99 | -99 | -99 | -99 | -99 | -99 | -99 | -99 | -99 | -99 | -99 | -99 | -99 | -99 | -99 | -99 | -99 | -99 | -99 | -99 | -99 | -99 | -99 | -99 | -99 | -99 | -99 | -99 | -99
|  |  |  | 0 | 2 | B | 173 | 173 | 6 | -10 | -7 | -99 | -96 | -99 | -96 | -99 | -99 | -99 | -99 | -99 | -99 | -99 | -99 | -99 | -99 | -99 | -99 | -99 | -99 | -99 | -99 | -99 | -99 | -99 | -99 | -99 | -99 | -99 | -99 | -99 | -99 | -99 | -99 | -99 | -99 | -99 | -99 | -99 | -99 | -99 | -99 | -99 | -99 | -99 | -99 | -99 | -99
|  |  |  | 0 | 3 | B | 173 | 173 | 6 | -10 | -5 | -99 | -94 | -99 | -94 | -99 | -99 | -99 | -99 | -99 | -99 | -99 | -99 | -99 | -99 | -99 | -99 | -99 | -99 | -99 | -99 | -99 | -99 | -99 | -99 | -99 | -99 | -99 | -99 | -99 | -99 | -99 | -99 | -99 | -99 | -99 | -99 | -99 | -99 | -99 | -99 | -99 | -99 | -99 | -99 | -99 | -99
|  |  |  | 0 | 4 | B | 173 | 173 | 6 | -10 | -4 | -99 | -93 | -99 | -93 | -99 | -99 | -99 | -99 | -99 | -99 | -99 | -99 | -99 | -99 | -99 | -99 | -99 | -99 | -99 | -99 | -99 | -99 | -99 | -99 | -99 | -99 | -99 | -99 | -99 | -99 | -99 | -99 | -99 | -99 | -99 | -99 | -99 | -99 | -99 | -99 | -99 | -99 | -99 | -99 | -99 | -99
5180 | 5190 | 5210 | 5250 | 0 | 1 | C | 36 | 36 | 6 | -10 | -10 | -99 | -99 | -99 | -99 | -99 | -99 | -99 | -99 | -99 | -99 | -99 | -99 | -99 | -99 | -99 | -99 | -99 | -99 | -99 | -99 | -99 | -99 | -99 | -99 | -99 | -99 | -99 | -99 | -99 | -99 | -99 | -99 | -99 | -99 | -99 | -99 | -99 | -99 | -99 | -99 | -99 | -99 | -99 | -99 | -99 | -99
|  |  |  | 0 | 2 | C | 36 | 36 | 6 | -10 | -7 | -99 | -96 | -99 | -96 | -99 | -99 | -99 | -99 | -99 | -99 | -99 | -99 | -99 | -99 | -99 | -99 | -99 | -99 | -99 | -99 | -99 | -99 | -99 | -99 | -99 | -99 | -99 | -99 | -99 | -99 | -99 | -99 | -99 | -99 | -99 | -99 | -99 | -99 | -99 | -99 | -99 | -99 | -99 | -99 | -99 | -99
|  |  |  | 0 | 3 | C | 36 | 36 | 6 | -10 | -5 | -99 | -94 | -99 | -94 | -99 | -99 | -99 | -99 | -99 | -99 | -99 | -99 | -99 | -99 | -99 | -99 | -99 | -99 | -99 | -99 | -99 | -99 | -99 | -99 | -99 | -99 | -99 | -99 | -99 | -99 | -99 | -99 | -99 | -99 | -99 | -99 | -99 | -99 | -99 | -99 | -99 | -99 | -99 | -99 | -99 | -99
|  |  |  | 0 | 4 | C | 36 | 36 | 6 | -10 | -4 | -99 | -93 | -99 | -93 | -99 | -99 | -99 | -99 | -99 | -99 | -99 | -99 | -99 | -99 | -99 | -99 | -99 | -99 | -99 | -99 | -99 | -99 | -99 | -99 | -99 | -99 | -99 | -99 | -99 | -99 | -99 | -99 | -99 | -99 | -99 | -99 | -99 | -99 | -99 | -99 | -99 | -99 | -99 | -99 | -99 | -99
5200 |  |  |  | 0 | 1 | C | 40 | 40 | 6 | -10 | -10 | -99 | -99 | -99 | -99 | -99 | -99 | -99 | -99 | -99 | -99 | -99 | -99 | -99 | -99 | -99 | -99 | -99 | -99 | -99 | -99 | -99 | -99 | -99 | -99 | -99 | -99 | -99 | -99 | -99 | -99 | -99 | -99 | -99 | -99 | -99 | -99 | -99 | -99 | -99 | -99 | -99 | -99 | -99 | -99 | -99 | -99
|  |  |  | 0 | 2 | C | 40 | 40 | 6 | -10 | -7 | -99 | -96 | -99 | -96 | -99 | -99 | -99 | -99 | -99 | -99 | -99 | -99 | -99 | -99 | -99 | -99 | -99 | -99 | -99 | -99 | -99 | -99 | -99 | -99 | -99 | -99 | -99 | -99 | -99 | -99 | -99 | -99 | -99 | -99 | -99 | -99 | -99 | -99 | -99 | -99 | -99 | -99 | -99 | -99 | -99 | -99
|  |  |  | 0 | 3 | C | 40 | 40 | 6 | -10 | -5 | -99 | -94 | -99 | -94 | -99 | -99 | -99 | -99 | -99 | -99 | -99 | -99 | -99 | -99 | -99 | -99 | -99 | -99 | -99 | -99 | -99 | -99 | -99 | -99 | -99 | -99 | -99 | -99 | -99 | -99 | -99 | -99 | -99 | -99 | -99 | -99 | -99 | -99 | -99 | -99 | -99 | -99 | -99 | -99 | -99 | -99
|  |  |  | 0 | 4 | C | 40 | 40 | 6 | -10 | -4 | -99 | -93 | -99 | -93 | -99 | -99 | -99 | -99 | -99 | -99 | -99 | -99 | -99 | -99 | -99 | -99 | -99 | -99 | -99 | -99 | -99 | -99 | -99 | -99 | -99 | -99 | -99 | -99 | -99 | -99 | -99 | -99 | -99 | -99 | -99 | -99 | -99 | -99 | -99 | -99 | -99 | -99 | -99 | -99 | -99 | -99
5220 | 5230 |  |  | 0 | 1 | C | 44 | 44 | 6 | -10 | -10 | -99 | -99 | -99 | -99 | -99 | -99 | -99 | -99 | -99 | -99 | -99 | -99 | -99 | -99 | -99 | -99 | -99 | -99 | -99 | -99 | -99 | -99 | -99 | -99 | -99 | -99 | -99 | -99 | -99 | -99 | -99 | -99 | -99 | -99 | -99 | -99 | -99 | -99 | -99 | -99 | -99 | -99 | -99 | -99 | -99 | -99
|  |  |  | 0 | 2 | C | 44 | 44 | 6 | -10 | -7 | -99 | -96 | -99 | -96 | -99 | -99 | -99 | -99 | -99 | -99 | -99 | -99 | -99 | -99 | -99 | -99 | -99 | -99 | -99 | -99 | -99 | -99 | -99 | -99 | -99 | -99 | -99 | -99 | -99 | -99 | -99 | -99 | -99 | -99 | -99 | -99 | -99 | -99 | -99 | -99 | -99 | -99 | -99 | -99 | -99 | -99
|  |  |  | 0 | 3 | C | 44 | 44 | 6 | -10 | -5 | -99 | -94 | -99 | -94 | -99 | -99 | -99 | -99 | -99 | -99 | -99 | -99 | -99 | -99 | -99 | -99 | -99 | -99 | -99 | -99 | -99 | -99 | -99 | -99 | -99 | -99 | -99 | -99 | -99 | -99 | -99 | -99 | -99 | -99 | -99 | -99 | -99 | -99 | -99 | -99 | -99 | -99 | -99 | -99 | -99 | -99
|  |  |  | 0 | 4 | C | 44 | 44 | 6 | -10 | -4 | -99 | -93 | -99 | -93 | -99 | -99 | -99 | -99 | -99 | -99 | -99 | -99 | -99 | -99 | -99 | -99 | -99 | -99 | -99 | -99 | -99 | -99 | -99 | -99 | -99 | -99 | -99 | -99 | -99 | -99 | -99 | -99 | -99 | -99 | -99 | -99 | -99 | -99 | -99 | -99 | -99 | -99 | -99 | -99 | -99 | -99
5240 |  |  |  | 0 | 1 | C | 48 | 48 | 6 | -10 | -10 | -99 | -99 | -99 | -99 | -99 | -99 | -99 | -99 | -99 | -99 | -99 | -99 | -99 | -99 | -99 | -99 | -99 | -99 | -99 | -99 | -99 | -99 | -99 | -99 | -99 | -99 | -99 | -99 | -99 | -99 | -99 | -99 | -99 | -99 | -99 | -99 | -99 | -99 | -99 | -99 | -99 | -99 | -99 | -99 | -99 | -99
|  |  |  | 0 | 2 | C | 48 | 48 | 6 | -10 | -7 | -99 | -96 | -99 | -96 | -99 | -99 | -99 | -99 | -99 | -99 | -99 | -99 | -99 | -99 | -99 | -99 | -99 | -99 | -99 | -99 | -99 | -99 | -99 | -99 | -99 | -99 | -99 | -99 | -99 | -99 | -99 | -99 | -99 | -99 | -99 | -99 | -99 | -99 | -99 | -99 | -99 | -99 | -99 | -99 | -99 | -99
|  |  |  | 0 | 3 | C | 48 | 48 | 6 | -10 | -5 | -99 | -94 | -99 | -94 | -99 | -99 | -99 | -99 | -99 | -99 | -99 | -99 | -99 | -99 | -99 | -99 | -99 | -99 | -99 | -99 | -99 | -99 | -99 | -99 | -99 | -99 | -99 | -99 | -99 | -99 | -99 | -99 | -99 | -99 | -99 | -99 | -99 | -99 | -99 | -99 | -99 | -99 | -99 | -99 | -99 | -99
|  |  |  | 0 | 4 | C | 48 | 48 | 6 | -10 | -4 | -99 | -93 | -99 | -93 | -99 | -99 | -99 | -99 | -99 | -99 | -99 | -99 | -99 | -99 | -99 | -99 | -99 | -99 | -99 | -99 | -99 | -99 | -99 | -99 | -99 | -99 | -99 | -99 | -99 | -99 | -99 | -99 | -99 | -99 | -99 | -99 | -99 | -99 | -99 | -99 | -99 | -99 | -99 | -99 | -99 | -99
5260 | 5270 | 5290 |  | 0 | 1 | C | 52 | 52 | 6 | -10 | -10 | -99 | -99 | -99 | -99 | -99 | -99 | -99 | -99 | -99 | -99 | -99 | -99 | -99 | -99 | -99 | -99 | -99 | -99 | -99 | -99 | -99 | -99 | -99 | -99 | -99 | -99 | -99 | -99 | -99 | -99 | -99 | -99 | -99 | -99 | -99 | -99 | -99 | -99 | -99 | -99 | -99 | -99 | -99 | -99 | -99 | -99
|  |  |  | 0 | 2 | C | 52 | 52 | 6 | -10 | -7 | -99 | -96 | -99 | -96 | -99 | -99 | -99 | -99 | -99 | -99 | -99 | -99 | -99 | -99 | -99 | -99 | -99 | -99 | -99 | -99 | -99 | -99 | -99 | -99 | -99 | -99 | -99 | -99 | -99 | -99 | -99 | -99 | -99 | -99 | -99 | -99 | -99 | -99 | -99 | -99 | -99 | -99 | -99 | -99 | -99 | -99
|  |  |  | 0 | 3 | C | 52 | 52 | 6 | -10 | -5 | -99 | -94 | -99 | -94 | -99 | -99 | -99 | -99 | -99 | -99 | -99 | -99 | -99 | -99 | -99 | -99 | -99 | -99 | -99 | -99 | -99 | -99 | -99 | -99 | -99 | -99 | -99 | -99 | -99 | -99 | -99 | -99 | -99 | -99 | -99 | -99 | -99 | -99 | -99 | -99 | -99 | -99 | -99 | -99 | -99 | -99
|  |  |  | 0 | 4 | C | 52 | 52 | 6 | -10 | -4 | -99 | -93 | -99 | -93 | -99 | -99 | -99 | -99 | -99 | -99 | -99 | -99 | -99 | -99 | -99 | -99 | -99 | -99 | -99 | -99 | -99 | -99 | -99 | -99 | -99 | -99 | -99 | -99 | -99 | -99 | -99 | -99 | -99 | -99 | -99 | -99 | -99 | -99 | -99 | -99 | -99 | -99 | -99 | -99 | -99 | -99
5280 |  |  |  | 0 | 1 | C | 56 | 56 | 6 | -10 | -10 | -99 | -99 | -99 | -99 | -99 | -99 | -99 | -99 | -99 | -99 | -99 | -99 | -99 | -99 | -99 | -99 | -99 | -99 | -99 | -99 | -99 | -99 | -99 | -99 | -99 | -99 | -99 | -99 | -99 | -99 | -99 | -99 | -99 | -99 | -99 | -99 | -99 | -99 | -99 | -99 | -99 | -99 | -99 | -99 | -99 | -99
|  |  |  | 0 | 2 | C | 56 | 56 | 6 | -10 | -7 | -99 | -96 | -99 | -96 | -99 | -99 | -99 | -99 | -99 | -99 | -99 | -99 | -99 | -99 | -99 | -99 | -99 | -99 | -99 | -99 | -99 | -99 | -99 | -99 | -99 | -99 | -99 | -99 | -99 | -99 | -99 | -99 | -99 | -99 | -99 | -99 | -99 | -99 | -99 | -99 | -99 | -99 | -99 | -99 | -99 | -99
|  |  |  | 0 | 3 | C | 56 | 56 | 6 | -10 | -5 | -99 | -94 | -99 | -94 | -99 | -99 | -99 | -99 | -99 | -99 | -99 | -99 | -99 | -99 | -99 | -99 | -99 | -99 | -99 | -99 | -99 | -99 | -99 | -99 | -99 | -99 | -99 | -99 | -99 | -99 | -99 | -99 | -99 | -99 | -99 | -99 | -99 | -99 | -99 | -99 | -99 | -99 | -99 | -99 | -99 | -99
|  |  |  | 0 | 4 | C | 56 | 56 | 6 | -10 | -4 | -99 | -93 | -99 | -93 | -99 | -99 | -99 | -99 | -99 | -99 | -99 | -99 | -99 | -99 | -99 | -99 | -99 | -99 | -99 | -99 | -99 | -99 | -99 | -99 | -99 | -99 | -99 | -99 | -99 | -99 | -99 | -99 | -99 | -99 | -99 | -99 | -99 | -99 | -99 | -99 | -99 | -99 | -99 | -99 | -99 | -99
5300 | 5310 |  |  | 0 | 1 | C | 60 | 60 | 6 | -10 | -10 | -99 | -99 | -99 | -99 | -99 | -99 | -99 | -99 | -99 | -99 | -99 | -99 | -99 | -99 | -99 | -99 | -99 | -99 | -99 | -99 | -99 | -99 | -99 | -99 | -99 | -99 | -99 | -99 | -99 | -99 | -99 | -99 | -99 | -99 | -99 | -99 | -99 | -99 | -99 | -99 | -99 | -99 | -99 | -99 | -99 | -99
|  |  |  | 0 | 2 | C | 60 | 60 | 6 | -10 | -7 | -99 | -96 | -99 | -96 | -99 | -99 | -99 | -99 | -99 | -99 | -99 | -99 | -99 | -99 | -99 | -99 | -99 | -99 | -99 | -99 | -99 | -99 | -99 | -99 | -99 | -99 | -99 | -99 | -99 | -99 | -99 | -99 | -99 | -99 | -99 | -99 | -99 | -99 | -99 | -99 | -99 | -99 | -99 | -99 | -99 | -99
|  |  |  | 0 | 3 | C | 60 | 60 | 6 | -10 | -5 | -99 | -94 | -99 | -94 | -99 | -99 | -99 | -99 | -99 | -99 | -99 | -99 | -99 | -99 | -99 | -99 | -99 | -99 | -99 | -99 | -99 | -99 | -99 | -99 | -99 | -99 | -99 | -99 | -99 | -99 | -99 | -99 | -99 | -99 | -99 | -99 | -99 | -99 | -99 | -99 | -99 | -99 | -99 | -99 | -99 | -99
|  |  |  | 0 | 4 | C | 60 | 60 | 6 | -10 | -4 | -99 | -93 | -99 | -93 | -99 | -99 | -99 | -99 | -99 | -99 | -99 | -99 | -99 | -99 | -99 | -99 | -99 | -99 | -99 | -99 | -99 | -99 | -99 | -99 | -99 | -99 | -99 | -99 | -99 | -99 | -99 | -99 | -99 | -99 | -99 | -99 | -99 | -99 | -99 | -99 | -99 | -99 | -99 | -99 | -99 | -99
5320 |  |  |  | 0 | 1 | C | 64 | 64 | 6 | -10 | -10 | -99 | -99 | -99 | -99 | -99 | -99 | -99 | -99 | -99 | -99 | -99 | -99 | -99 | -99 | -99 | -99 | -99 | -99 | -99 | -99 | -99 | -99 | -99 | -99 | -99 | -99 | -99 | -99 | -99 | -99 | -99 | -99 | -99 | -99 | -99 | -99 | -99 | -99 | -99 | -99 | -99 | -99 | -99 | -99 | -99 | -99
|  |  |  | 0 | 2 | C | 64 | 64 | 6 | -10 | -7 | -99 | -96 | -99 | -96 | -99 | -99 | -99 | -99 | -99 | -99 | -99 | -99 | -99 | -99 | -99 | -99 | -99 | -99 | -99 | -99 | -99 | -99 | -99 | -99 | -99 | -99 | -99 | -99 | -99 | -99 | -99 | -99 | -99 | -99 | -99 | -99 | -99 | -99 | -99 | -99 | -99 | -99 | -99 | -99 | -99 | -99
|  |  |  | 0 | 3 | C | 64 | 64 | 6 | -10 | -5 | -99 | -94 | -99 | -94 | -99 | -99 | -99 | -99 | -99 | -99 | -99 | -99 | -99 | -99 | -99 | -99 | -99 | -99 | -99 | -99 | -99 | -99 | -99 | -99 | -99 | -99 | -99 | -99 | -99 | -99 | -99 | -99 | -99 | -99 | -99 | -99 | -99 | -99 | -99 | -99 | -99 | -99 | -99 | -99 | -99 | -99
|  |  |  | 0 | 4 | C | 64 | 64 | 6 | -10 | -4 | -99 | -93 | -99 | -93 | -99 | -99 | -99 | -99 | -99 | -99 | -99 | -99 | -99 | -99 | -99 | -99 | -99 | -99 | -99 | -99 | -99 | -99 | -99 | -99 | -99 | -99 | -99 | -99 | -99 | -99 | -99 | -99 | -99 | -99 | -99 | -99 | -99 | -99 | -99 | -99 | -99 | -99 | -99 | -99 | -99 | -99
5500 | 5510 | 5530 | 5570 | 0 | 1 | C | 100 | 100 | 6 | -10 | -10 | -99 | -99 | -99 | -99 | -99 | -99 | -99 | -99 | -99 | -99 | -99 | -99 | -99 | -99 | -99 | -99 | -99 | -99 | -99 | -99 | -99 | -99 | -99 | -99 | -99 | -99 | -99 | -99 | -99 | -99 | -99 | -99 | -99 | -99 | -99 | -99 | -99 | -99 | -99 | -99 | -99 | -99 | -99 | -99 | -99 | -99
|  |  |  | 0 | 2 | C | 100 | 100 | 6 | -10 | -7 | -99 | -96 | -99 | -96 | -99 | -99 | -99 | -99 | -99 | -99 | -99 | -99 | -99 | -99 | -99 | -99 | -99 | -99 | -99 | -99 | -99 | -99 | -99 | -99 | -99 | -99 | -99 | -99 | -99 | -99 | -99 | -99 | -99 | -99 | -99 | -99 | -99 | -99 | -99 | -99 | -99 | -99 | -99 | -99 | -99 | -99
|  |  |  | 0 | 3 | C | 100 | 100 | 6 | -10 | -5 | -99 | -94 | -99 | -94 | -99 | -99 | -99 | -99 | -99 | -99 | -99 | -99 | -99 | -99 | -99 | -99 | -99 | -99 | -99 | -99 | -99 | -99 | -99 | -99 | -99 | -99 | -99 | -99 | -99 | -99 | -99 | -99 | -99 | -99 | -99 | -99 | -99 | -99 | -99 | -99 | -99 | -99 | -99 | -99 | -99 | -99
|  |  |  | 0 | 4 | C | 100 | 100 | 6 | -10 | -4 | -99 | -93 | -99 | -93 | -99 | -99 | -99 | -99 | -99 | -99 | -99 | -99 | -99 | -99 | -99 | -99 | -99 | -99 | -99 | -99 | -99 | -99 | -99 | -99 | -99 | -99 | -99 | -99 | -99 | -99 | -99 | -99 | -99 | -99 | -99 | -99 | -99 | -99 | -99 | -99 | -99 | -99 | -99 | -99 | -99 | -99
5520 |  |  |  | 0 | 1 | C | 104 | 104 | 6 | -10 | -10 | -99 | -99 | -99 | -99 | -99 | -99 | -99 | -99 | -99 | -99 | -99 | -99 | -99 | -99 | -99 | -99 | -99 | -99 | -99 | -99 | -99 | -99 | -99 | -99 | -99 | -99 | -99 | -99 | -99 | -99 | -99 | -99 | -99 | -99 | -99 | -99 | -99 | -99 | -99 | -99 | -99 | -99 | -99 | -99 | -99 | -99
|  |  |  | 0 | 2 | C | 104 | 104 | 6 | -10 | -7 | -99 | -96 | -99 | -96 | -99 | -99 | -99 | -99 | -99 | -99 | -99 | -99 | -99 | -99 | -99 | -99 | -99 | -99 | -99 | -99 | -99 | -99 | -99 | -99 | -99 | -99 | -99 | -99 | -99 | -99 | -99 | -99 | -99 | -99 | -99 | -99 | -99 | -99 | -99 | -99 | -99 | -99 | -99 | -99 | -99 | -99
|  |  |  | 0 | 3 | C | 104 | 104 | 6 | -10 | -5 | -99 | -94 | -99 | -94 | -99 | -99 | -99 | -99 | -99 | -99 | -99 | -99 | -99 | -99 | -99 | -99 | -99 | -99 | -99 | -99 | -99 | -99 | -99 | -99 | -99 | -99 | -99 | -99 | -99 | -99 | -99 | -99 | -99 | -99 | -99 | -99 | -99 | -99 | -99 | -99 | -99 | -99 | -99 | -99 | -99 | -99
|  |  |  | 0 | 4 | C | 104 | 104 | 6 | -10 | -4 | -99 | -93 | -99 | -93 | -99 | -99 | -99 | -99 | -99 | -99 | -99 | -99 | -99 | -99 | -99 | -99 | -99 | -99 | -99 | -99 | -99 | -99 | -99 | -99 | -99 | -99 | -99 | -99 | -99 | -99 | -99 | -99 | -99 | -99 | -99 | -99 | -99 | -99 | -99 | -99 | -99 | -99 | -99 | -99 | -99 | -99
5540 | 5550 |  |  | 0 | 1 | C | 108 | 108 | 6 | -10 | -10 | -99 | -99 | -99 | -99 | -99 | -99 | -99 | -99 | -99 | -99 | -99 | -99 | -99 | -99 | -99 | -99 | -99 | -99 | -99 | -99 | -99 | -99 | -99 | -99 | -99 | -99 | -99 | -99 | -99 | -99 | -99 | -99 | -99 | -99 | -99 | -99 | -99 | -99 | -99 | -99 | -99 | -99 | -99 | -99 | -99 | -99
|  |  |  | 0 | 2 | C | 108 | 108 | 6 | -10 | -7 | -99 | -96 | -99 | -96 | -99 | -99 | -99 | -99 | -99 | -99 | -99 | -99 | -99 | -99 | -99 | -99 | -99 | -99 | -99 | -99 | -99 | -99 | -99 | -99 | -99 | -99 | -99 | -99 | -99 | -99 | -99 | -99 | -99 | -99 | -99 | -99 | -99 | -99 | -99 | -99 | -99 | -99 | -99 | -99 | -99 | -99
|  |  |  | 0 | 3 | C | 108 | 108 | 6 | -10 | -5 | -99 | -94 | -99 | -94 | -99 | -99 | -99 | -99 | -99 | -99 | -99 | -99 | -99 | -99 | -99 | -99 | -99 | -99 | -99 | -99 | -99 | -99 | -99 | -99 | -99 | -99 | -99 | -99 | -99 | -99 | -99 | -99 | -99 | -99 | -99 | -99 | -99 | -99 | -99 | -99 | -99 | -99 | -99 | -99 | -99 | -99
|  |  |  | 0 | 4 | C | 108 | 108 | 6 | -10 | -4 | -99 | -93 | -99 | -93 | -99 | -99 | -99 | -99 | -99 | -99 | -99 | -99 | -99 | -99 | -99 | -99 | -99 | -99 | -99 | -99 | -99 | -99 | -99 | -99 | -99 | -99 | -99 | -99 | -99 | -99 | -99 | -99 | -99 | -99 | -99 | -99 | -99 | -99 | -99 | -99 | -99 | -99 | -99 | -99 | -99 | -99
5560 |  |  |  | 0 | 1 | C | 112 | 112 | 6 | -10 | -10 | -99 | -99 | -99 | -99 | -99 | -99 | -99 | -99 | -99 | -99 | -99 | -99 | -99 | -99 | -99 | -99 | -99 | -99 | -99 | -99 | -99 | -99 | -99 | -99 | -99 | -99 | -99 | -99 | -99 | -99 | -99 | -99 | -99 | -99 | -99 | -99 | -99 | -99 | -99 | -99 | -99 | -99 | -99 | -99 | -99 | -99
|  |  |  | 0 | 2 | C | 112 | 112 | 6 | -10 | -7 | -99 | -96 | -99 | -96 | -99 | -99 | -99 | -99 | -99 | -99 | -99 | -99 | -99 | -99 | -99 | -99 | -99 | -99 | -99 | -99 | -99 | -99 | -99 | -99 | -99 | -99 | -99 | -99 | -99 | -99 | -99 | -99 | -99 | -99 | -99 | -99 | -99 | -99 | -99 | -99 | -99 | -99 | -99 | -99 | -99 | -99
|  |  |  | 0 | 3 | C | 112 | 112 | 6 | -10 | -5 | -99 | -94 | -99 | -94 | -99 | -99 | -99 | -99 | -99 | -99 | -99 | -99 | -99 | -99 | -99 | -99 | -99 | -99 | -99 | -99 | -99 | -99 | -99 | -99 | -99 | -99 | -99 | -99 | -99 | -99 | -99 | -99 | -99 | -99 | -99 | -99 | -99 | -99 | -99 | -99 | -99 | -99 | -99 | -99 | -99 | -99
|  |  |  | 0 | 4 | C | 112 | 112 | 6 | -10 | -4 | -99 | -93 | -99 | -93 | -99 | -99 | -99 | -99 | -99 | -99 | -99 | -99 | -99 | -99 | -99 | -99 | -99 | -99 | -99 | -99 | -99 | -99 | -99 | -99 | -99 | -99 | -99 | -99 | -99 | -99 | -99 | -99 | -99 | -99 | -99 | -99 | -99 | -99 | -99 | -99 | -99 | -99 | -99 | -99 | -99 | -99
5580 | 5590 | 5610 |  | 0 | 1 | C | 116 | 116 | 6 | -10 | -10 | -99 | -99 | -99 | -99 | -99 | -99 | -99 | -99 | -99 | -99 | -99 | -99 | -99 | -99 | -99 | -99 | -99 | -99 | -99 | -99 | -99 | -99 | -99 | -99 | -99 | -99 | -99 | -99 | -99 | -99 | -99 | -99 | -99 | -99 | -99 | -99 | -99 | -99 | -99 | -99 | -99 | -99 | -99 | -99 | -99 | -99
|  |  |  | 0 | 2 | C | 116 | 116 | 6 | -10 | -7 | -99 | -96 | -99 | -96 | -99 | -99 | -99 | -99 | -99 | -99 | -99 | -99 | -99 | -99 | -99 | -99 | -99 | -99 | -99 | -99 | -99 | -99 | -99 | -99 | -99 | -99 | -99 | -99 | -99 | -99 | -99 | -99 | -99 | -99 | -99 | -99 | -99 | -99 | -99 | -99 | -99 | -99 | -99 | -99 | -99 | -99
|  |  |  | 0 | 3 | C | 116 | 116 | 6 | -10 | -5 | -99 | -94 | -99 | -94 | -99 | -99 | -99 | -99 | -99 | -99 | -99 | -99 | -99 | -99 | -99 | -99 | -99 | -99 | -99 | -99 | -99 | -99 | -99 | -99 | -99 | -99 | -99 | -99 | -99 | -99 | -99 | -99 | -99 | -99 | -99 | -99 | -99 | -99 | -99 | -99 | -99 | -99 | -99 | -99 | -99 | -99
|  |  |  | 0 | 4 | C | 116 | 116 | 6 | -10 | -4 | -99 | -93 | -99 | -93 | -99 | -99 | -99 | -99 | -99 | -99 | -99 | -99 | -99 | -99 | -99 | -99 | -99 | -99 | -99 | -99 | -99 | -99 | -99 | -99 | -99 | -99 | -99 | -99 | -99 | -99 | -99 | -99 | -99 | -99 | -99 | -99 | -99 | -99 | -99 | -99 | -99 | -99 | -99 | -99 | -99 | -99
5600 |  |  |  | 0 | 1 | C | 120 | 120 | 6 | -10 | -10 | -99 | -99 | -99 | -99 | -99 | -99 | -99 | -99 | -99 | -99 | -99 | -99 | -99 | -99 | -99 | -99 | -99 | -99 | -99 | -99 | -99 | -99 | -99 | -99 | -99 | -99 | -99 | -99 | -99 | -99 | -99 | -99 | -99 | -99 | -99 | -99 | -99 | -99 | -99 | -99 | -99 | -99 | -99 | -99 | -99 | -99
|  |  |  | 0 | 2 | C | 120 | 120 | 6 | -10 | -7 | -99 | -96 | -99 | -96 | -99 | -99 | -99 | -99 | -99 | -99 | -99 | -99 | -99 | -99 | -99 | -99 | -99 | -99 | -99 | -99 | -99 | -99 | -99 | -99 | -99 | -99 | -99 | -99 | -99 | -99 | -99 | -99 | -99 | -99 | -99 | -99 | -99 | -99 | -99 | -99 | -99 | -99 | -99 | -99 | -99 | -99
|  |  |  | 0 | 3 | C | 120 | 120 | 6 | -10 | -5 | -99 | -94 | -99 | -94 | -99 | -99 | -99 | -99 | -99 | -99 | -99 | -99 | -99 | -99 | -99 | -99 | -99 | -99 | -99 | -99 | -99 | -99 | -99 | -99 | -99 | -99 | -99 | -99 | -99 | -99 | -99 | -99 | -99 | -99 | -99 | -99 | -99 | -99 | -99 | -99 | -99 | -99 | -99 | -99 | -99 | -99
|  |  |  | 0 | 4 | C | 120 | 120 | 6 | -10 | -4 | -99 | -93 | -99 | -93 | -99 | -99 | -99 | -99 | -99 | -99 | -99 | -99 | -99 | -99 | -99 | -99 | -99 | -99 | -99 | -99 | -99 | -99 | -99 | -99 | -99 | -99 | -99 | -99 | -99 | -99 | -99 | -99 | -99 | -99 | -99 | -99 | -99 | -99 | -99 | -99 | -99 | -99 | -99 | -99 | -99 | -99
5620 | 5630 |  |  | 0 | 1 | C | 124 | 124 | 6 | -10 | -10 | -99 | -99 | -99 | -99 | -99 | -99 | -99 | -99 | -99 | -99 | -99 | -99 | -99 | -99 | -99 | -99 | -99 | -99 | -99 | -99 | -99 | -99 | -99 | -99 | -99 | -99 | -99 | -99 | -99 | -99 | -99 | -99 | -99 | -99 | -99 | -99 | -99 | -99 | -99 | -99 | -99 | -99 | -99 | -99 | -99 | -99
|  |  |  | 0 | 2 | C | 124 | 124 | 6 | -10 | -7 | -99 | -96 | -99 | -96 | -99 | -99 | -99 | -99 | -99 | -99 | -99 | -99 | -99 | -99 | -99 | -99 | -99 | -99 | -99 | -99 | -99 | -99 | -99 | -99 | -99 | -99 | -99 | -99 | -99 | -99 | -99 | -99 | -99 | -99 | -99 | -99 | -99 | -99 | -99 | -99 | -99 | -99 | -99 | -99 | -99 | -99
|  |  |  | 0 | 3 | C | 124 | 124 | 6 | -10 | -5 | -99 | -94 | -99 | -94 | -99 | -99 | -99 | -99 | -99 | -99 | -99 | -99 | -99 | -99 | -99 | -99 | -99 | -99 | -99 | -99 | -99 | -99 | -99 | -99 | -99 | -99 | -99 | -99 | -99 | -99 | -99 | -99 | -99 | -99 | -99 | -99 | -99 | -99 | -99 | -99 | -99 | -99 | -99 | -99 | -99 | -99
|  |  |  | 0 | 4 | C | 124 | 124 | 6 | -10 | -4 | -99 | -93 | -99 | -93 | -99 | -99 | -99 | -99 | -99 | -99 | -99 | -99 | -99 | -99 | -99 | -99 | -99 | -99 | -99 | -99 | -99 | -99 | -99 | -99 | -99 | -99 | -99 | -99 | -99 | -99 | -99 | -99 | -99 | -99 | -99 | -99 | -99 | -99 | -99 | -99 | -99 | -99 | -99 | -99 | -99 | -99
5640 |  |  |  | 0 | 1 | C | 128 | 128 | 6 | -10 | -10 | -99 | -99 | -99 | -99 | -99 | -99 | -99 | -99 | -99 | -99 | -99 | -99 | -99 | -99 | -99 | -99 | -99 | -99 | -99 | -99 | -99 | -99 | -99 | -99 | -99 | -99 | -99 | -99 | -99 | -99 | -99 | -99 | -99 | -99 | -99 | -99 | -99 | -99 | -99 | -99 | -99 | -99 | -99 | -99 | -99 | -99
|  |  |  | 0 | 2 | C | 128 | 128 | 6 | -10 | -7 | -99 | -96 | -99 | -96 | -99 | -99 | -99 | -99 | -99 | -99 | -99 | -99 | -99 | -99 | -99 | -99 | -99 | -99 | -99 | -99 | -99 | -99 | -99 | -99 | -99 | -99 | -99 | -99 | -99 | -99 | -99 | -99 | -99 | -99 | -99 | -99 | -99 | -99 | -99 | -99 | -99 | -99 | -99 | -99 | -99 | -99
|  |  |  | 0 | 3 | C | 128 | 128 | 6 | -10 | -5 | -99 | -94 | -99 | -94 | -99 | -99 | -99 | -99 | -99 | -99 | -99 | -99 | -99 | -99 | -99 | -99 | -99 | -99 | -99 | -99 | -99 | -99 | -99 | -99 | -99 | -99 | -99 | -99 | -99 | -99 | -99 | -99 | -99 | -99 | -99 | -99 | -99 | -99 | -99 | -99 | -99 | -99 | -99 | -99 | -99 | -99
|  |  |  | 0 | 4 | C | 128 | 128 | 6 | -10 | -4 | -99 | -93 | -99 | -93 | -99 | -99 | -99 | -99 | -99 | -99 | -99 | -99 | -99 | -99 | -99 | -99 | -99 | -99 | -99 | -99 | -99 | -99 | -99 | -99 | -99 | -99 | -99 | -99 | -99 | -99 | -99 | -99 | -99 | -99 | -99 | -99 | -99 | -99 | -99 | -99 | -99 | -99 | -99 | -99 | -99 | -99
5660 | 5670 | 5690 |  | 0 | 1 | C | 132 | 132 | 6 | -10 | -10 | -99 | -99 | -99 | -99 | -99 | -99 | -99 | -99 | -99 | -99 | -99 | -99 | -99 | -99 | -99 | -99 | -99 | -99 | -99 | -99 | -99 | -99 | -99 | -99 | -99 | -99 | -99 | -99 | -99 | -99 | -99 | -99 | -99 | -99 | -99 | -99 | -99 | -99 | -99 | -99 | -99 | -99 | -99 | -99 | -99 | -99
|  |  |  | 0 | 2 | C | 132 | 132 | 6 | -10 | -7 | -99 | -96 | -99 | -96 | -99 | -99 | -99 | -99 | -99 | -99 | -99 | -99 | -99 | -99 | -99 | -99 | -99 | -99 | -99 | -99 | -99 | -99 | -99 | -99 | -99 | -99 | -99 | -99 | -99 | -99 | -99 | -99 | -99 | -99 | -99 | -99 | -99 | -99 | -99 | -99 | -99 | -99 | -99 | -99 | -99 | -99
|  |  |  | 0 | 3 | C | 132 | 132 | 6 | -10 | -5 | -99 | -94 | -99 | -94 | -99 | -99 | -99 | -99 | -99 | -99 | -99 | -99 | -99 | -99 | -99 | -99 | -99 | -99 | -99 | -99 | -99 | -99 | -99 | -99 | -99 | -99 | -99 | -99 | -99 | -99 | -99 | -99 | -99 | -99 | -99 | -99 | -99 | -99 | -99 | -99 | -99 | -99 | -99 | -99 | -99 | -99
|  |  |  | 0 | 4 | C | 132 | 132 | 6 | -10 | -4 | -99 | -93 | -99 | -93 | -99 | -99 | -99 | -99 | -99 | -99 | -99 | -99 | -99 | -99 | -99 | -99 | -99 | -99 | -99 | -99 | -99 | -99 | -99 | -99 | -99 | -99 | -99 | -99 | -99 | -99 | -99 | -99 | -99 | -99 | -99 | -99 | -99 | -99 | -99 | -99 | -99 | -99 | -99 | -99 | -99 | -99
5680 |  |  |  | 0 | 1 | C | 136 | 136 | 6 | -10 | -10 | -99 | -99 | -99 | -99 | -99 | -99 | -99 | -99 | -99 | -99 | -99 | -99 | -99 | -99 | -99 | -99 | -99 | -99 | -99 | -99 | -99 | -99 | -99 | -99 | -99 | -99 | -99 | -99 | -99 | -99 | -99 | -99 | -99 | -99 | -99 | -99 | -99 | -99 | -99 | -99 | -99 | -99 | -99 | -99 | -99 | -99
|  |  |  | 0 | 2 | C | 136 | 136 | 6 | -10 | -7 | -99 | -96 | -99 | -96 | -99 | -99 | -99 | -99 | -99 | -99 | -99 | -99 | -99 | -99 | -99 | -99 | -99 | -99 | -99 | -99 | -99 | -99 | -99 | -99 | -99 | -99 | -99 | -99 | -99 | -99 | -99 | -99 | -99 | -99 | -99 | -99 | -99 | -99 | -99 | -99 | -99 | -99 | -99 | -99 | -99 | -99
|  |  |  | 0 | 3 | C | 136 | 136 | 6 | -10 | -5 | -99 | -94 | -99 | -94 | -99 | -99 | -99 | -99 | -99 | -99 | -99 | -99 | -99 | -99 | -99 | -99 | -99 | -99 | -99 | -99 | -99 | -99 | -99 | -99 | -99 | -99 | -99 | -99 | -99 | -99 | -99 | -99 | -99 | -99 | -99 | -99 | -99 | -99 | -99 | -99 | -99 | -99 | -99 | -99 | -99 | -99
|  |  |  | 0 | 4 | C | 136 | 136 | 6 | -10 | -4 | -99 | -93 | -99 | -93 | -99 | -99 | -99 | -99 | -99 | -99 | -99 | -99 | -99 | -99 | -99 | -99 | -99 | -99 | -99 | -99 | -99 | -99 | -99 | -99 | -99 | -99 | -99 | -99 | -99 | -99 | -99 | -99 | -99 | -99 | -99 | -99 | -99 | -99 | -99 | -99 | -99 | -99 | -99 | -99 | -99 | -99
5700 | 5710 |  |  | 0 | 1 | C | 140 | 140 | 6 | -10 | -10 | -99 | -99 | -99 | -99 | -99 | -99 | -99 | -99 | -99 | -99 | -99 | -99 | -99 | -99 | -99 | -99 | -99 | -99 | -99 | -99 | -99 | -99 | -99 | -99 | -99 | -99 | -99 | -99 | -99 | -99 | -99 | -99 | -99 | -99 | -99 | -99 | -99 | -99 | -99 | -99 | -99 | -99 | -99 | -99 | -99 | -99
|  |  |  | 0 | 2 | C | 140 | 140 | 6 | -10 | -7 | -99 | -96 | -99 | -96 | -99 | -99 | -99 | -99 | -99 | -99 | -99 | -99 | -99 | -99 | -99 | -99 | -99 | -99 | -99 | -99 | -99 | -99 | -99 | -99 | -99 | -99 | -99 | -99 | -99 | -99 | -99 | -99 | -99 | -99 | -99 | -99 | -99 | -99 | -99 | -99 | -99 | -99 | -99 | -99 | -99 | -99
|  |  |  | 0 | 3 | C | 140 | 140 | 6 | -10 | -5 | -99 | -94 | -99 | -94 | -99 | -99 | -99 | -99 | -99 | -99 | -99 | -99 | -99 | -99 | -99 | -99 | -99 | -99 | -99 | -99 | -99 | -99 | -99 | -99 | -99 | -99 | -99 | -99 | -99 | -99 | -99 | -99 | -99 | -99 | -99 | -99 | -99 | -99 | -99 | -99 | -99 | -99 | -99 | -99 | -99 | -99
|  |  |  | 0 | 4 | C | 140 | 140 | 6 | -10 | -4 | -99 | -93 | -99 | -93 | -99 | -99 | -99 | -99 | -99 | -99 | -99 | -99 | -99 | -99 | -99 | -99 | -99 | -99 | -99 | -99 | -99 | -99 | -99 | -99 | -99 | -99 | -99 | -99 | -99 | -99 | -99 | -99 | -99 | -99 | -99 | -99 | -99 | -99 | -99 | -99 | -99 | -99 | -99 | -99 | -99 | -99
5720 |  |  |  | 0 | 1 | C | 144 | 144 | 6 | -10 | -10 | -99 | -99 | -99 | -99 | -99 | -99 | -99 | -99 | -99 | -99 | -99 | -99 | -99 | -99 | -99 | -99 | -99 | -99 | -99 | -99 | -99 | -99 | -99 | -99 | -99 | -99 | -99 | -99 | -99 | -99 | -99 | -99 | -99 | -99 | -99 | -99 | -99 | -99 | -99 | -99 | -99 | -99 | -99 | -99 | -99 | -99
|  |  |  | 0 | 2 | C | 144 | 144 | 6 | -10 | -7 | -99 | -96 | -99 | -96 | -99 | -99 | -99 | -99 | -99 | -99 | -99 | -99 | -99 | -99 | -99 | -99 | -99 | -99 | -99 | -99 | -99 | -99 | -99 | -99 | -99 | -99 | -99 | -99 | -99 | -99 | -99 | -99 | -99 | -99 | -99 | -99 | -99 | -99 | -99 | -99 | -99 | -99 | -99 | -99 | -99 | -99
|  |  |  | 0 | 3 | C | 144 | 144 | 6 | -10 | -5 | -99 | -94 | -99 | -94 | -99 | -99 | -99 | -99 | -99 | -99 | -99 | -99 | -99 | -99 | -99 | -99 | -99 | -99 | -99 | -99 | -99 | -99 | -99 | -99 | -99 | -99 | -99 | -99 | -99 | -99 | -99 | -99 | -99 | -99 | -99 | -99 | -99 | -99 | -99 | -99 | -99 | -99 | -99 | -99 | -99 | -99
|  |  |  | 0 | 4 | C | 144 | 144 | 6 | -10 | -4 | -99 | -93 | -99 | -93 | -99 | -99 | -99 | -99 | -99 | -99 | -99 | -99 | -99 | -99 | -99 | -99 | -99 | -99 | -99 | -99 | -99 | -99 | -99 | -99 | -99 | -99 | -99 | -99 | -99 | -99 | -99 | -99 | -99 | -99 | -99 | -99 | -99 | -99 | -99 | -99 | -99 | -99 | -99 | -99 | -99 | -99
5745 | 5755 | 5775 |  | 1 | 1 | C | 149 | 149 | 6 | -10 | -10 | 11 | 11 | 16 | 16 | -99 | 15 | -99 | 15 | -99 | -99 | -99 | -99 | -99 | -99 | -99 | -99 | 11 | 16 | -99 | -99 | -99 | -99 | -99 | -99 | -99 | -99 | 14 | 15 | -99 | -99 | -99 | -99 | -99 | -99 | -99 | -99 | -99 | -99 | -99 | -99 | -99 | -99 | -99 | -99 | -99 | -99
|  |  |  | 1 | 2 | C | 149 | 149 | 6 | -10 | -7 | 11 | 14 | 17 | 20 | -99 | 15 | 16 | 15 | 15 | -99 | -99 | 15 | 15 | -99 | -99 | 15 | 11 | 16 | 16 | -99 | -99 | 17 | 16 | -99 | -99 | 16 | 14 | 15 | 15 | -99 | -99 | 15 | 15 | -99 | -99 | 15 | -99 | -99 | -99 | -99 | -99 | -99 | -99 | -99 | -99 | -99
|  |  |  | 1 | 3 | C | 149 | 149 | 6 | -10 | -5 | 11 | 16 | 16 | 21 | -99 | 15 | 13 | 15 | 15 | 15 | -99 | 13 | 15 | 15 | -99 | 15 | 11 | 16 | 16 | 16 | -99 | 13 | 16 | 16 | -99 | 16 | 14 | 15 | 15 | 15 | -99 | 14 | 15 | 15 | -99 | 15 | -99 | -99 | -99 | -99 | -99 | -99 | -99 | -99 | -99 | -99
|  |  |  | 1 | 4 | C | 149 | 149 | 6 | -10 | -4 | 11 | 17 | 16 | 22 | -99 | 15 | 11 | 15 | 15 | 15 | 15 | 11 | 14 | 15 | 15 | 15 | 11 | 16 | 16 | 16 | 16 | 11 | 14 | 16 | 16 | 16 | 14 | 15 | 15 | 15 | 15 | 12 | 15 | 15 | 15 | 15 | -99 | -99 | -99 | -99 | -99 | -99 | -99 | -99 | -99 | -99
5765 |  |  |  | 1 | 1 | C | 153 | 153 | 6 | -10 | -10 | 11 | 11 | 17 | 17 | -99 | 17 | -99 | 17 | -99 | -99 | -99 | -99 | -99 | -99 | -99 | -99 | 11 | 16 | -99 | -99 | -99 | -99 | -99 | -99 | -99 | -99 | 14 | 15 | -99 | -99 | -99 | -99 | -99 | -99 | -99 | -99 | -99 | -99 | -99 | -99 | -99 | -99 | -99 | -99 | -99 | -99
|  |  |  | 1 | 2 | C | 153 | 153 | 6 | -10 | -7 | 11 | 14 | 17 | 20 | -99 | 17 | 17 | 17 | 17 | -99 | -99 | 17 | 17 | -99 | -99 | 17 | 11 | 16 | 16 | -99 | -99 | 17 | 16 | -99 | -99 | 16 | 14 | 15 | 15 | -99 | -99 | 15 | 15 | -99 | -99 | 15 | -99 | -99 | -99 | -99 | -99 | -99 | -99 | -99 | -99 | -99
|  |  |  | 1 | 3 | C | 153 | 153 | 6 | -10 | -5 | 11 | 16 | 17 | 22 | -99 | 17 | 14 | 17 | 17 | 17 | -99 | 14 | 17 | 17 | -99 | 17 | 11 | 16 | 16 | 16 | -99 | 13 | 16 | 16 | -99 | 16 | 14 | 15 | 15 | 15 | -99 | 14 | 15 | 15 | -99 | 15 | -99 | -99 | -99 | -99 | -99 | -99 | -99 | -99 | -99 | -99
|  |  |  | 1 | 4 | C | 153 | 153 | 6 | -10 | -4 | 11 | 17 | 17 | 23 | -99 | 17 | 12 | 17 | 17 | 17 | 17 | 12 | 15 | 17 | 17 | 17 | 11 | 16 | 16 | 16 | 16 | 11 | 14 | 16 | 16 | 16 | 14 | 15 | 15 | 15 | 15 | 12 | 15 | 15 | 15 | 15 | -99 | -99 | -99 | -99 | -99 | -99 | -99 | -99 | -99 | -99
5785 | 5795 |  |  | 1 | 1 | C | 157 | 157 | 6 | -10 | -10 | 14 | 14 | 17 | 17 | -99 | 17 | -99 | 17 | -99 | -99 | -99 | -99 | -99 | -99 | -99 | -99 | 17 | 17 | -99 | -99 | -99 | -99 | -99 | -99 | -99 | -99 | 14 | 15 | -99 | -99 | -99 | -99 | -99 | -99 | -99 | -99 | -99 | -99 | -99 | -99 | -99 | -99 | -99 | -99 | -99 | -99
|  |  |  | 1 | 2 | C | 157 | 157 | 6 | -10 | -7 | 14 | 17 | 17 | 20 | -99 | 17 | 17 | 17 | 17 | -99 | -99 | 17 | 17 | -99 | -99 | 17 | 17 | 17 | 17 | -99 | -99 | 17 | 17 | -99 | -99 | 17 | 14 | 15 | 15 | -99 | -99 | 15 | 15 | -99 | -99 | 15 | -99 | -99 | -99 | -99 | -99 | -99 | -99 | -99 | -99 | -99
|  |  |  | 1 | 3 | C | 157 | 157 | 6 | -10 | -5 | 14 | 19 | 17 | 22 | -99 | 17 | 14 | 17 | 17 | 17 | -99 | 14 | 17 | 17 | -99 | 17 | 17 | 17 | 17 | 17 | -99 | 14 | 17 | 17 | -99 | 17 | 14 | 15 | 15 | 15 | -99 | 14 | 15 | 15 | -99 | 15 | -99 | -99 | -99 | -99 | -99 | -99 | -99 | -99 | -99 | -99
|  |  |  | 1 | 4 | C | 157 | 157 | 6 | -10 | -4 | 12 | 18 | 17 | 23 | -99 | 17 | 12 | 17 | 17 | 17 | 17 | 12 | 15 | 17 | 17 | 17 | 17 | 17 | 17 | 17 | 17 | 12 | 15 | 17 | 17 | 17 | 14 | 15 | 15 | 15 | 15 | 12 | 15 | 15 | 15 | 15 | -99 | -99 | -99 | -99 | -99 | -99 | -99 | -99 | -99 | -99
5805 |  |  |  | 1 | 1 | C | 161 | 161 | 6 | -10 | -10 | 14 | 14 | 17 | 17 | -99 | 17 | -99 | 17 | -99 | -99 | -99 | -99 | -99 | -99 | -99 | -99 | 17 | 17 | -99 | -99 | -99 | -99 | -99 | -99 | -99 | -99 | 14 | 15 | -99 | -99 | -99 | -99 | -99 | -99 | -99 | -99 | -99 | -99 | -99 | -99 | -99 | -99 | -99 | -99 | -99 | -99
|  |  |  | 1 | 2 | C | 161 | 161 | 6 | -10 | -7 | 14 | 17 | 17 | 20 | -99 | 17 | 17 | 17 | 17 | -99 | -99 | 17 | 17 | -99 | -99 | 17 | 17 | 17 | 17 | -99 | -99 | 17 | 17 | -99 | -99 | 17 | 14 | 15 | 15 | -99 | -99 | 15 | 15 | -99 | -99 | 15 | -99 | -99 | -99 | -99 | -99 | -99 | -99 | -99 | -99 | -99
|  |  |  | 1 | 3 | C | 161 | 161 | 6 | -10 | -5 | 14 | 19 | 17 | 22 | -99 | 17 | 14 | 17 | 17 | 17 | -99 | 14 | 17 | 17 | -99 | 17 | 17 | 17 | 17 | 17 | -99 | 14 | 17 | 17 | -99 | 17 | 14 | 15 | 15 | 15 | -99 | 14 | 15 | 15 | -99 | 15 | -99 | -99 | -99 | -99 | -99 | -99 | -99 | -99 | -99 | -99
|  |  |  | 1 | 4 | C | 161 | 161 | 6 | -10 | -4 | 12 | 18 | 17 | 23 | -99 | 17 | 12 | 17 | 17 | 17 | 17 | 12 | 15 | 17 | 17 | 17 | 17 | 17 | 17 | 17 | 17 | 12 | 15 | 17 | 17 | 17 | 14 | 15 | 15 | 15 | 15 | 12 | 15 | 15 | 15 | 15 | -99 | -99 | -99 | -99 | -99 | -99 | -99 | -99 | -99 | -99
5825 |  |  |  | 1 | 1 | C | 165 | 165 | 6 | -10 | -10 | 17 | 17 | 17 | 17 | -99 | 17 | -99 | 17 | -99 | -99 | -99 | -99 | -99 | -99 | -99 | -99 | -99 | -99 | -99 | -99 | -99 | -99 | -99 | -99 | -99 | -99 | -99 | -99 | -99 | -99 | -99 | -99 | -99 | -99 | -99 | -99 | -99 | -99 | -99 | -99 | -99 | -99 | -99 | -99 | -99 | -99
|  |  |  | 1 | 2 | C | 165 | 165 | 6 | -10 | -7 | 17 | 20 | 17 | 20 | -99 | 17 | 17 | 17 | 17 | -99 | -99 | 17 | 17 | -99 | -99 | 17 | -99 | -99 | -99 | -99 | -99 | -99 | -99 | -99 | -99 | -99 | -99 | -99 | -99 | -99 | -99 | -99 | -99 | -99 | -99 | -99 | -99 | -99 | -99 | -99 | -99 | -99 | -99 | -99 | -99 | -99
|  |  |  | 1 | 3 | C | 165 | 165 | 6 | -10 | -5 | 14 | 19 | 17 | 22 | -99 | 17 | 14 | 17 | 17 | 17 | -99 | 14 | 17 | 17 | -99 | 17 | -99 | -99 | -99 | -99 | -99 | -99 | -99 | -99 | -99 | -99 | -99 | -99 | -99 | -99 | -99 | -99 | -99 | -99 | -99 | -99 | -99 | -99 | -99 | -99 | -99 | -99 | -99 | -99 | -99 | -99
|  |  |  | 1 | 4 | C | 165 | 165 | 6 | -10 | -4 | 12 | 18 | 17 | 23 | -99 | 17 | 12 | 17 | 17 | 17 | 17 | 12 | 15 | 17 | 17 | 17 | -99 | -99 | -99 | -99 | -99 | -99 | -99 | -99 | -99 | -99 | -99 | -99 | -99 | -99 | -99 | -99 | -99 | -99 | -99 | -99 | -99 | -99 | -99 | -99 | -99 | -99 | -99 | -99 | -99 | -99
5845 | 5855 |  |  | 0 | 1 | C | 169 | 169 | 6 | -10 | -10 | -99 | -99 | -99 | -99 | -99 | -99 | -99 | -99 | -99 | -99 | -99 | -99 | -99 | -99 | -99 | -99 | -99 | -99 | -99 | -99 | -99 | -99 | -99 | -99 | -99 | -99 | -99 | -99 | -99 | -99 | -99 | -99 | -99 | -99 | -99 | -99 | -99 | -99 | -99 | -99 | -99 | -99 | -99 | -99 | -99 | -99
|  |  |  | 0 | 2 | C | 169 | 169 | 6 | -10 | -7 | -99 | -96 | -99 | -96 | -99 | -99 | -99 | -99 | -99 | -99 | -99 | -99 | -99 | -99 | -99 | -99 | -99 | -99 | -99 | -99 | -99 | -99 | -99 | -99 | -99 | -99 | -99 | -99 | -99 | -99 | -99 | -99 | -99 | -99 | -99 | -99 | -99 | -99 | -99 | -99 | -99 | -99 | -99 | -99 | -99 | -99
|  |  |  | 0 | 3 | C | 169 | 169 | 6 | -10 | -5 | -99 | -94 | -99 | -94 | -99 | -99 | -99 | -99 | -99 | -99 | -99 | -99 | -99 | -99 | -99 | -99 | -99 | -99 | -99 | -99 | -99 | -99 | -99 | -99 | -99 | -99 | -99 | -99 | -99 | -99 | -99 | -99 | -99 | -99 | -99 | -99 | -99 | -99 | -99 | -99 | -99 | -99 | -99 | -99 | -99 | -99
|  |  |  | 0 | 4 | C | 169 | 169 | 6 | -10 | -4 | -99 | -93 | -99 | -93 | -99 | -99 | -99 | -99 | -99 | -99 | -99 | -99 | -99 | -99 | -99 | -99 | -99 | -99 | -99 | -99 | -99 | -99 | -99 | -99 | -99 | -99 | -99 | -99 | -99 | -99 | -99 | -99 | -99 | -99 | -99 | -99 | -99 | -99 | -99 | -99 | -99 | -99 | -99 | -99 | -99 | -99
5865 |  |  |  | 0 | 1 | C | 173 | 173 | 6 | -10 | -10 | -99 | -99 | -99 | -99 | -99 | -99 | -99 | -99 | -99 | -99 | -99 | -99 | -99 | -99 | -99 | -99 | -99 | -99 | -99 | -99 | -99 | -99 | -99 | -99 | -99 | -99 | -99 | -99 | -99 | -99 | -99 | -99 | -99 | -99 | -99 | -99 | -99 | -99 | -99 | -99 | -99 | -99 | -99 | -99 | -99 | -99
|  |  |  | 0 | 2 | C | 173 | 173 | 6 | -10 | -7 | -99 | -96 | -99 | -96 | -99 | -99 | -99 | -99 | -99 | -99 | -99 | -99 | -99 | -99 | -99 | -99 | -99 | -99 | -99 | -99 | -99 | -99 | -99 | -99 | -99 | -99 | -99 | -99 | -99 | -99 | -99 | -99 | -99 | -99 | -99 | -99 | -99 | -99 | -99 | -99 | -99 | -99 | -99 | -99 | -99 | -99
|  |  |  | 0 | 3 | C | 173 | 173 | 6 | -10 | -5 | -99 | -94 | -99 | -94 | -99 | -99 | -99 | -99 | -99 | -99 | -99 | -99 | -99 | -99 | -99 | -99 | -99 | -99 | -99 | -99 | -99 | -99 | -99 | -99 | -99 | -99 | -99 | -99 | -99 | -99 | -99 | -99 | -99 | -99 | -99 | -99 | -99 | -99 | -99 | -99 | -99 | -99 | -99 | -99 | -99 | -99
|  |  |  | 0 | 4 | C | 173 | 173 | 6 | -10 | -4 | -99 | -93 | -99 | -93 | -99 | -99 | -99 | -99 | -99 | -99 | -99 | -99 | -99 | -99 | -99 | -99 | -99 | -99 | -99 | -99 | -99 | -99 | -99 | -99 | -99 | -99 | -99 | -99 | -99 | -99 | -99 | -99 | -99 | -99 | -99 | -99 | -99 | -99 | -99 | -99 | -99 | -99 | -99 | -99 | -99 | -99
5180 | 5190 | 5210 | 5250 | 1 | 1 | D | 36 | 36 | 6 | -10 | -10 | 11 | 11 | 17 | 17 | -99 | 17 | -99 | 17 | -99 | -99 | -99 | -99 | -99 | -99 | -99 | -99 | 13 | 13 | -99 | -99 | -99 | -99 | -99 | -99 | -99 | -99 | 14 | 13 | -99 | -99 | -99 | -99 | -99 | -99 | -99 | -99 | 11 | 13 | -99 | -99 | -99 | -99 | -99 | -99 | -99 | -99
|  |  |  | 1 | 2 | D | 36 | 36 | 6 | -10 | -7 | 7 | 10 | 16 | 19 | -99 | 16 | 14 | 15 | 15 | -99 | -99 | 14 | 15 | -99 | -99 | 15 | 12 | 11 | 11 | -99 | -99 | 9 | 11 | -99 | -99 | 11 | 12 | 11 | 11 | -99 | -99 | 11 | 11 | -99 | -99 | 11 | 7 | 12 | 12 | -99 | -99 | 12 | 12 | -99 | -99 | 12
|  |  |  | 1 | 3 | D | 36 | 36 | 6 | -10 | -5 | 5 | 10 | 15 | 20 | -99 | 15 | 12 | 15 | 15 | 15 | -99 | 12 | 14 | 15 | -99 | 15 | 11 | 11 | 11 | 11 | -99 | 8 | 9 | 11 | -99 | 11 | 11 | 10 | 10 | 10 | -99 | 10 | 10 | 10 | -99 | 10 | 5 | 11 | 11 | 11 | -99 | 11 | 11 | 11 | -99 | 11
|  |  |  | 1 | 4 | D | 36 | 36 | 6 | -10 | -4 | 5 | 11 | 14 | 20 | -99 | 14 | 10 | 14 | 14 | 14 | 14 | 10 | 12 | 13 | 13 | 14 | 10 | 10 | 10 | 10 | 10 | 6 | 8 | 9 | 9 | 10 | 10 | 9 | 9 | 9 | 9 | 9 | 9 | 9 | 9 | 9 | 5 | 10 | 10 | 10 | 10 | 10 | 10 | 10 | 10 | 10
5200 |  |  |  | 1 | 1 | D | 40 | 40 | 6 | -10 | -10 | 11 | 11 | 17 | 17 | -99 | 17 | -99 | 17 | -99 | -99 | -99 | -99 | -99 | -99 | -99 | -99 | 13 | 13 | -99 | -99 | -99 | -99 | -99 | -99 | -99 | -99 | 14 | 13 | -99 | -99 | -99 | -99 | -99 | -99 | -99 | -99 | 11 | 13 | -99 | -99 | -99 | -99 | -99 | -99 | -99 | -99
|  |  |  | 1 | 2 | D | 40 | 40 | 6 | -10 | -7 | 7 | 10 | 17 | 20 | -99 | 17 | 17 | 17 | 17 | -99 | -99 | 17 | 17 | -99 | -99 | 17 | 12 | 11 | 11 | -99 | -99 | 9 | 11 | -99 | -99 | 11 | 12 | 11 | 11 | -99 | -99 | 11 | 11 | -99 | -99 | 11 | 7 | 12 | 12 | -99 | -99 | 12 | 12 | -99 | -99 | 12
|  |  |  | 1 | 3 | D | 40 | 40 | 6 | -10 | -5 | 5 | 10 | 17 | 22 | -99 | 17 | 17 | 17 | 17 | 17 | -99 | 17 | 17 | 17 | -99 | 17 | 11 | 11 | 11 | 11 | -99 | 8 | 9 | 11 | -99 | 11 | 11 | 10 | 10 | 10 | -99 | 10 | 10 | 10 | -99 | 10 | 5 | 11 | 11 | 11 | -99 | 11 | 11 | 11 | -99 | 11
|  |  |  | 1 | 4 | D | 40 | 40 | 6 | -10 | -4 | 5 | 11 | 17 | 23 | -99 | 15 | 15 | 15 | 17 | 17 | 17 | 15 | 17 | 17 | 17 | 17 | 10 | 10 | 10 | 10 | 10 | 6 | 8 | 9 | 9 | 10 | 10 | 9 | 9 | 9 | 9 | 9 | 9 | 9 | 9 | 9 | 5 | 10 | 10 | 10 | 10 | 10 | 10 | 10 | 10 | 10
5220 | 5230 |  |  | 1 | 1 | D | 44 | 44 | 6 | -10 | -10 | 11 | 11 | 17 | 17 | -99 | 17 | -99 | 17 | -99 | -99 | -99 | -99 | -99 | -99 | -99 | -99 | 17 | 17 | -99 | -99 | -99 | -99 | -99 | -99 | -99 | -99 | 14 | 13 | -99 | -99 | -99 | -99 | -99 | -99 | -99 | -99 | 11 | 13 | -99 | -99 | -99 | -99 | -99 | -99 | -99 | -99
|  |  |  | 1 | 2 | D | 44 | 44 | 6 | -10 | -7 | 7 | 10 | 17 | 20 | -99 | 17 | 17 | 17 | 17 | -99 | -99 | 17 | 17 | -99 | -99 | 17 | 17 | 17 | 17 | -99 | -99 | 17 | 17 | -99 | -99 | 17 | 12 | 11 | 11 | -99 | -99 | 11 | 11 | -99 | -99 | 11 | 7 | 12 | 12 | -99 | -99 | 12 | 12 | -99 | -99 | 12
|  |  |  | 1 | 3 | D | 44 | 44 | 6 | -10 | -5 | 5 | 10 | 17 | 22 | -99 | 17 | 17 | 17 | 17 | 17 | -99 | 17 | 17 | 17 | -99 | 17 | 17 | 17 | 17 | 17 | -99 | 17 | 17 | 17 | -99 | 17 | 11 | 10 | 10 | 10 | -99 | 10 | 10 | 10 | -99 | 10 | 5 | 11 | 11 | 11 | -99 | 11 | 11 | 11 | -99 | 11
|  |  |  | 1 | 4 | D | 44 | 44 | 6 | -10 | -4 | 5 | 11 | 17 | 23 | -99 | 15 | 15 | 15 | 17 | 17 | 17 | 15 | 17 | 17 | 17 | 17 | 16 | 17 | 17 | 17 | 17 | 17 | 17 | 17 | 17 | 17 | 10 | 9 | 9 | 9 | 9 | 9 | 9 | 9 | 9 | 9 | 5 | 10 | 10 | 10 | 10 | 10 | 10 | 10 | 10 | 10
5240 |  |  |  | 1 | 1 | D | 48 | 48 | 6 | -10 | -10 | 11 | 11 | 17 | 17 | -99 | 17 | -99 | 17 | -99 | -99 | -99 | -99 | -99 | -99 | -99 | -99 | 17 | 17 | -99 | -99 | -99 | -99 | -99 | -99 | -99 | -99 | 14 | 13 | -99 | -99 | -99 | -99 | -99 | -99 | -99 | -99 | 11 | 13 | -99 | -99 | -99 | -99 | -99 | -99 | -99 | -99
|  |  |  | 1 | 2 | D | 48 | 48 | 6 | -10 | -7 | 7 | 10 | 17 | 20 | -99 | 17 | 17 | 17 | 17 | -99 | -99 | 17 | 17 | -99 | -99 | 17 | 17 | 17 | 17 | -99 | -99 | 17 | 17 | -99 | -99 | 17 | 12 | 11 | 11 | -99 | -99 | 11 | 11 | -99 | -99 | 11 | 7 | 12 | 12 | -99 | -99 | 12 | 12 | -99 | -99 | 12
|  |  |  | 1 | 3 | D | 48 | 48 | 6 | -10 | -5 | 5 | 10 | 17 | 22 | -99 | 17 | 17 | 17 | 17 | 17 | -99 | 17 | 17 | 17 | -99 | 17 | 17 | 17 | 17 | 17 | -99 | 17 | 17 | 17 | -99 | 17 | 11 | 10 | 10 | 10 | -99 | 10 | 10 | 10 | -99 | 10 | 5 | 11 | 11 | 11 | -99 | 11 | 11 | 11 | -99 | 11
|  |  |  | 1 | 4 | D | 48 | 48 | 6 | -10 | -4 | 5 | 11 | 17 | 23 | -99 | 15 | 15 | 15 | 17 | 17 | 17 | 15 | 17 | 17 | 17 | 17 | 16 | 17 | 17 | 17 | 17 | 17 | 17 | 17 | 17 | 17 | 10 | 9 | 9 | 9 | 9 | 9 | 9 | 9 | 9 | 9 | 5 | 10 | 10 | 10 | 10 | 10 | 10 | 10 | 10 | 10
5260 | 5270 | 5290 |  | 1 | 1 | D | 52 | 52 | 6 | -10 | -10 | 11 | 11 | 17 | 17 | -99 | 17 | -99 | 17 | -99 | -99 | -99 | -99 | -99 | -99 | -99 | -99 | 17 | 17 | -99 | -99 | -99 | -99 | -99 | -99 | -99 | -99 | 14 | 15 | -99 | -99 | -99 | -99 | -99 | -99 | -99 | -99 | 11 | 13 | -99 | -99 | -99 | -99 | -99 | -99 | -99 | -99
|  |  |  | 1 | 2 | D | 52 | 52 | 6 | -10 | -7 | 7 | 10 | 17 | 20 | -99 | 15 | 15 | 15 | 17 | -99 | -99 | 15 | 17 | -99 | -99 | 17 | 17 | 17 | 17 | -99 | -99 | 17 | 17 | -99 | -99 | 17 | 14 | 13 | 13 | -99 | -99 | 13 | 13 | -99 | -99 | 13 | 7 | 12 | 12 | -99 | -99 | 12 | 12 | -99 | -99 | 12
|  |  |  | 1 | 3 | D | 52 | 52 | 6 | -10 | -5 | 5 | 10 | 17 | 22 | -99 | 11 | 11 | 11 | 15 | 16 | -99 | 11 | 15 | 16 | -99 | 15 | 13 | 15 | 17 | 17 | -99 | 13 | 17 | 17 | -99 | 17 | 13 | 12 | 12 | 12 | -99 | 12 | 12 | 12 | -99 | 12 | 5 | 11 | 11 | 11 | -99 | 11 | 11 | 11 | -99 | 11
|  |  |  | 1 | 4 | D | 52 | 52 | 6 | -10 | -4 | 5 | 11 | 17 | 23 | -99 | 8 | 8 | 8 | 12 | 13 | 13 | 8 | 12 | 13 | 13 | 12 | 10 | 12 | 15 | 17 | 17 | 11 | 15 | 16 | 16 | 15 | 12 | 11 | 11 | 11 | 11 | 11 | 11 | 11 | 11 | 11 | 5 | 10 | 10 | 10 | 10 | 10 | 10 | 10 | 10 | 10
5280 |  |  |  | 1 | 1 | D | 56 | 56 | 6 | -10 | -10 | 11 | 11 | 17 | 17 | -99 | 17 | -99 | 17 | -99 | -99 | -99 | -99 | -99 | -99 | -99 | -99 | 17 | 17 | -99 | -99 | -99 | -99 | -99 | -99 | -99 | -99 | 14 | 15 | -99 | -99 | -99 | -99 | -99 | -99 | -99 | -99 | 11 | 13 | -99 | -99 | -99 | -99 | -99 | -99 | -99 | -99
|  |  |  | 1 | 2 | D | 56 | 56 | 6 | -10 | -7 | 7 | 10 | 17 | 20 | -99 | 15 | 15 | 15 | 17 | -99 | -99 | 15 | 17 | -99 | -99 | 17 | 17 | 17 | 17 | -99 | -99 | 17 | 17 | -99 | -99 | 17 | 14 | 13 | 13 | -99 | -99 | 13 | 13 | -99 | -99 | 13 | 7 | 12 | 12 | -99 | -99 | 12 | 12 | -99 | -99 | 12
|  |  |  | 1 | 3 | D | 56 | 56 | 6 | -10 | -5 | 5 | 10 | 17 | 22 | -99 | 11 | 11 | 11 | 15 | 16 | -99 | 11 | 15 | 16 | -99 | 15 | 13 | 15 | 17 | 17 | -99 | 13 | 17 | 17 | -99 | 17 | 13 | 12 | 12 | 12 | -99 | 12 | 12 | 12 | -99 | 12 | 5 | 11 | 11 | 11 | -99 | 11 | 11 | 11 | -99 | 11
|  |  |  | 1 | 4 | D | 56 | 56 | 6 | -10 | -4 | 5 | 11 | 17 | 23 | -99 | 8 | 8 | 9 | 12 | 14 | 14 | 9 | 12 | 13 | 13 | 12 | 10 | 12 | 15 | 17 | 17 | 11 | 15 | 16 | 16 | 15 | 12 | 11 | 11 | 11 | 11 | 11 | 11 | 11 | 11 | 11 | 5 | 10 | 10 | 10 | 10 | 10 | 10 | 10 | 10 | 10
5300 | 5310 |  |  | 1 | 1 | D | 60 | 60 | 6 | -10 | -10 | 11 | 11 | 17 | 17 | -99 | 17 | -99 | 17 | -99 | -99 | -99 | -99 | -99 | -99 | -99 | -99 | 13 | 15 | -99 | -99 | -99 | -99 | -99 | -99 | -99 | -99 | 14 | 15 | -99 | -99 | -99 | -99 | -99 | -99 | -99 | -99 | 11 | 13 | -99 | -99 | -99 | -99 | -99 | -99 | -99 | -99
|  |  |  | 1 | 2 | D | 60 | 60 | 6 | -10 | -7 | 7 | 10 | 17 | 20 | -99 | 15 | 15 | 15 | 17 | -99 | -99 | 15 | 17 | -99 | -99 | 17 | 12 | 13 | 13 | -99 | -99 | 12 | 13 | -99 | -99 | 13 | 14 | 13 | 13 | -99 | -99 | 13 | 13 | -99 | -99 | 13 | 7 | 12 | 12 | -99 | -99 | 12 | 12 | -99 | -99 | 12
|  |  |  | 1 | 3 | D | 60 | 60 | 6 | -10 | -5 | 5 | 10 | 16 | 21 | -99 | 11 | 11 | 11 | 15 | 16 | -99 | 11 | 15 | 16 | -99 | 15 | 12 | 12 | 12 | 12 | -99 | 8 | 11 | 12 | -99 | 12 | 13 | 12 | 12 | 12 | -99 | 12 | 12 | 12 | -99 | 12 | 5 | 11 | 11 | 11 | -99 | 11 | 11 | 11 | -99 | 11
|  |  |  | 1 | 4 | D | 60 | 60 | 6 | -10 | -4 | 5 | 11 | 13 | 19 | -99 | 8 | 8 | 9 | 12 | 13 | 13 | 9 | 12 | 13 | 13 | 12 | 10 | 11 | 11 | 11 | 11 | 7 | 9 | 10 | 10 | 11 | 12 | 11 | 11 | 11 | 11 | 11 | 11 | 11 | 11 | 11 | 5 | 10 | 10 | 10 | 10 | 10 | 10 | 10 | 10 | 10
5320 |  |  |  | 1 | 1 | D | 64 | 64 | 6 | -10 | -10 | 11 | 11 | 17 | 17 | -99 | 17 | -99 | 17 | -99 | -99 | -99 | -99 | -99 | -99 | -99 | -99 | 13 | 15 | -99 | -99 | -99 | -99 | -99 | -99 | -99 | -99 | 14 | 15 | -99 | -99 | -99 | -99 | -99 | -99 | -99 | -99 | 11 | 13 | -99 | -99 | -99 | -99 | -99 | -99 | -99 | -99
|  |  |  | 1 | 2 | D | 64 | 64 | 6 | -10 | -7 | 7 | 10 | 16 | 19 | -99 | 15 | 15 | 15 | 16 | -99 | -99 | 15 | 16 | -99 | -99 | 16 | 12 | 13 | 13 | -99 | -99 | 12 | 13 | -99 | -99 | 13 | 14 | 13 | 13 | -99 | -99 | 13 | 13 | -99 | -99 | 13 | 7 | 12 | 12 | -99 | -99 | 12 | 12 | -99 | -99 | 12
|  |  |  | 1 | 3 | D | 64 | 64 | 6 | -10 | -5 | 5 | 10 | 16 | 21 | -99 | 11 | 11 | 11 | 15 | 16 | -99 | 11 | 15 | 16 | -99 | 15 | 12 | 12 | 12 | 12 | -99 | 8 | 11 | 12 | -99 | 12 | 13 | 12 | 12 | 12 | -99 | 12 | 12 | 12 | -99 | 12 | 5 | 11 | 11 | 11 | -99 | 11 | 11 | 11 | -99 | 11
|  |  |  | 1 | 4 | D | 64 | 64 | 6 | -10 | -4 | 5 | 11 | 13 | 19 | -99 | 8 | 8 | 8 | 11 | 13 | 13 | 8 | 11 | 13 | 13 | 11 | 10 | 11 | 11 | 11 | 11 | 7 | 9 | 10 | 10 | 11 | 12 | 11 | 11 | 11 | 11 | 11 | 11 | 11 | 11 | 11 | 5 | 10 | 10 | 10 | 10 | 10 | 10 | 10 | 10 | 10
5500 | 5510 | 5530 | 5570 | 1 | 1 | D | 100 | 100 | 6 | -10 | -10 | 11 | 11 | 17 | 17 | -99 | 17 | -99 | 17 | -99 | -99 | -99 | -99 | -99 | -99 | -99 | -99 | 11 | 14 | -99 | -99 | -99 | -99 | -99 | -99 | -99 | -99 | 13 | 14 | -99 | -99 | -99 | -99 | -99 | -99 | -99 | -99 | 12 | 12 | -99 | -99 | -99 | -99 | -99 | -99 | -99 | -99
|  |  |  | 1 | 2 | D | 100 | 100 | 6 | -10 | -7 | 9 | 12 | 16 | 19 | -99 | 15 | 15 | 15 | 16 | -99 | -99 | 15 | 16 | -99 | -99 | 16 | 9 | 13 | 13 | -99 | -99 | 10 | 13 | -99 | -99 | 13 | 12 | 13 | 13 | -99 | -99 | 13 | 13 | -99 | -99 | 13 | 10 | 11 | 11 | -99 | -99 | 11 | 11 | -99 | -99 | 11
|  |  |  | 1 | 3 | D | 100 | 100 | 6 | -10 | -5 | 7 | 12 | 15 | 20 | -99 | 11 | 11 | 11 | 15 | 15 | -99 | 11 | 14 | 15 | -99 | 15 | 9 | 12 | 12 | 12 | -99 | 9 | 10 | 12 | -99 | 12 | 12 | 12 | 12 | 12 | -99 | 12 | 12 | 12 | -99 | 12 | 7 | 11 | 11 | 11 | -99 | 11 | 11 | 11 | -99 | 11
|  |  |  | 1 | 4 | D | 100 | 100 | 6 | -10 | -4 | 4 | 10 | 14 | 20 | -99 | 9 | 9 | 9 | 12 | 14 | 14 | 8 | 12 | 14 | 14 | 12 | 6 | 11 | 11 | 11 | 11 | 4 | 9 | 10 | 10 | 11 | 11 | 12 | 12 | 12 | 12 | 12 | 12 | 12 | 12 | 12 | 7 | 11 | 11 | 11 | 11 | 11 | 11 | 11 | 11 | 11
5520 |  |  |  | 1 | 1 | D | 104 | 104 | 6 | -10 | -10 | 11 | 11 | 17 | 17 | -99 | 17 | -99 | 17 | -99 | -99 | -99 | -99 | -99 | -99 | -99 | -99 | 11 | 14 | -99 | -99 | -99 | -99 | -99 | -99 | -99 | -99 | 13 | 14 | -99 | -99 | -99 | -99 | -99 | -99 | -99 | -99 | 12 | 12 | -99 | -99 | -99 | -99 | -99 | -99 | -99 | -99
|  |  |  | 1 | 2 | D | 104 | 104 | 6 | -10 | -7 | 9 | 12 | 17 | 20 | -99 | 15 | 15 | 15 | 17 | -99 | -99 | 15 | 17 | -99 | -99 | 17 | 9 | 13 | 13 | -99 | -99 | 10 | 13 | -99 | -99 | 13 | 12 | 13 | 13 | -99 | -99 | 13 | 13 | -99 | -99 | 13 | 10 | 11 | 11 | -99 | -99 | 11 | 11 | -99 | -99 | 11
|  |  |  | 1 | 3 | D | 104 | 104 | 6 | -10 | -5 | 7 | 12 | 17 | 22 | -99 | 11 | 11 | 11 | 15 | 17 | -99 | 11 | 15 | 17 | -99 | 15 | 9 | 12 | 12 | 12 | -99 | 9 | 10 | 12 | -99 | 12 | 12 | 12 | 12 | 12 | -99 | 12 | 12 | 12 | -99 | 12 | 7 | 11 | 11 | 11 | -99 | 11 | 11 | 11 | -99 | 11
|  |  |  | 1 | 4 | D | 104 | 104 | 6 | -10 | -4 | 4 | 10 | 14 | 20 | -99 | 8 | 8 | 9 | 12 | 13 | 13 | 9 | 12 | 14 | 14 | 12 | 6 | 11 | 11 | 11 | 11 | 4 | 9 | 10 | 10 | 11 | 11 | 12 | 12 | 12 | 12 | 12 | 12 | 12 | 12 | 12 | 7 | 11 | 11 | 11 | 11 | 11 | 11 | 11 | 11 | 11
5540 | 5550 |  |  | 1 | 1 | D | 108 | 108 | 6 | -10 | -10 | 12 | 12 | 17 | 17 | -99 | 17 | -99 | 17 | -99 | -99 | -99 | -99 | -99 | -99 | -99 | -99 | 17 | 17 | -99 | -99 | -99 | -99 | -99 | -99 | -99 | -99 | 13 | 14 | -99 | -99 | -99 | -99 | -99 | -99 | -99 | -99 | 12 | 12 | -99 | -99 | -99 | -99 | -99 | -99 | -99 | -99
|  |  |  | 1 | 2 | D | 108 | 108 | 6 | -10 | -7 | 10 | 13 | 17 | 20 | -99 | 15 | 15 | 15 | 17 | -99 | -99 | 15 | 17 | -99 | -99 | 17 | 17 | 17 | 17 | -99 | -99 | 17 | 17 | -99 | -99 | 17 | 12 | 13 | 13 | -99 | -99 | 13 | 13 | -99 | -99 | 13 | 10 | 11 | 11 | -99 | -99 | 11 | 11 | -99 | -99 | 11
|  |  |  | 1 | 3 | D | 108 | 108 | 6 | -10 | -5 | 7 | 12 | 17 | 22 | -99 | 11 | 11 | 11 | 15 | 17 | -99 | 11 | 15 | 17 | -99 | 15 | 14 | 15 | 17 | 17 | -99 | 13 | 17 | 17 | -99 | 17 | 12 | 12 | 12 | 12 | -99 | 12 | 12 | 12 | -99 | 12 | 7 | 11 | 11 | 11 | -99 | 11 | 11 | 11 | -99 | 11
|  |  |  | 1 | 4 | D | 108 | 108 | 6 | -10 | -4 | 7 | 13 | 17 | 23 | -99 | 8 | 8 | 9 | 12 | 13 | 13 | 9 | 12 | 14 | 14 | 12 | 10 | 12 | 15 | 17 | 17 | 11 | 14 | 16 | 16 | 15 | 11 | 12 | 12 | 12 | 12 | 12 | 12 | 12 | 12 | 12 | 7 | 11 | 11 | 11 | 11 | 11 | 11 | 11 | 11 | 11
5560 |  |  |  | 1 | 1 | D | 112 | 112 | 6 | -10 | -10 | 12 | 12 | 17 | 17 | -99 | 17 | -99 | 17 | -99 | -99 | -99 | -99 | -99 | -99 | -99 | -99 | 17 | 17 | -99 | -99 | -99 | -99 | -99 | -99 | -99 | -99 | 13 | 14 | -99 | -99 | -99 | -99 | -99 | -99 | -99 | -99 | 12 | 12 | -99 | -99 | -99 | -99 | -99 | -99 | -99 | -99
|  |  |  | 1 | 2 | D | 112 | 112 | 6 | -10 | -7 | 10 | 13 | 17 | 20 | -99 | 15 | 15 | 15 | 17 | -99 | -99 | 15 | 17 | -99 | -99 | 17 | 17 | 17 | 17 | -99 | -99 | 17 | 17 | -99 | -99 | 17 | 12 | 13 | 13 | -99 | -99 | 13 | 13 | -99 | -99 | 13 | 10 | 11 | 11 | -99 | -99 | 11 | 11 | -99 | -99 | 11
|  |  |  | 1 | 3 | D | 112 | 112 | 6 | -10 | -5 | 7 | 12 | 17 | 22 | -99 | 11 | 11 | 11 | 15 | 17 | -99 | 11 | 15 | 17 | -99 | 15 | 14 | 15 | 17 | 17 | -99 | 13 | 17 | 17 | -99 | 17 | 12 | 12 | 12 | 12 | -99 | 12 | 12 | 12 | -99 | 12 | 7 | 11 | 11 | 11 | -99 | 11 | 11 | 11 | -99 | 11
|  |  |  | 1 | 4 | D | 112 | 112 | 6 | -10 | -4 | 7 | 13 | 17 | 23 | -99 | 8 | 8 | 9 | 12 | 13 | 13 | 9 | 12 | 13 | 13 | 12 | 10 | 12 | 15 | 17 | 17 | 11 | 14 | 16 | 16 | 15 | 11 | 12 | 12 | 12 | 12 | 12 | 12 | 12 | 12 | 12 | 7 | 11 | 11 | 11 | 11 | 11 | 11 | 11 | 11 | 11
5580 | 5590 | 5610 |  | 1 | 1 | D | 116 | 116 | 6 | -10 | -10 | 12 | 12 | 17 | 17 | -99 | 17 | -99 | 17 | -99 | -99 | -99 | -99 | -99 | -99 | -99 | -99 | 17 | 17 | -99 | -99 | -99 | -99 | -99 | -99 | -99 | -99 | 17 | 17 | -99 | -99 | -99 | -99 | -99 | -99 | -99 | -99 | 12 | 12 | -99 | -99 | -99 | -99 | -99 | -99 | -99 | -99
|  |  |  | 1 | 2 | D | 116 | 116 | 6 | -10 | -7 | 10 | 13 | 17 | 20 | -99 | 16 | 16 | 16 | 17 | -99 | -99 | 16 | 17 | -99 | -99 | 17 | 17 | 17 | 17 | -99 | -99 | 17 | 17 | -99 | -99 | 17 | 17 | 17 | 17 | -99 | -99 | 17 | 17 | -99 | -99 | 17 | 10 | 11 | 11 | -99 | -99 | 11 | 11 | -99 | -99 | 11
|  |  |  | 1 | 3 | D | 116 | 116 | 6 | -10 | -5 | 7 | 12 | 17 | 22 | -99 | 12 | 12 | 12 | 15 | 17 | -99 | 12 | 15 | 17 | -99 | 15 | 16 | 16 | 17 | 17 | -99 | 14 | 17 | 17 | -99 | 17 | 17 | 17 | 17 | 17 | -99 | 14 | 17 | 17 | -99 | 17 | 7 | 11 | 11 | 11 | -99 | 11 | 11 | 11 | -99 | 11
|  |  |  | 1 | 4 | D | 116 | 116 | 6 | -10 | -4 | 7 | 13 | 17 | 23 | -99 | 10 | 10 | 10 | 13 | 15 | 15 | 10 | 13 | 15 | 15 | 13 | 14 | 14 | 17 | 17 | 17 | 12 | 15 | 17 | 17 | 17 | 17 | 17 | 17 | 17 | 17 | 12 | 15 | 17 | 17 | 17 | 7 | 11 | 11 | 11 | 11 | 11 | 11 | 11 | 11 | 11
5600 |  |  |  | 1 | 1 | D | 120 | 120 | 6 | -10 | -10 | 12 | 12 | 17 | 17 | -99 | 17 | -99 | 17 | -99 | -99 | -99 | -99 | -99 | -99 | -99 | -99 | 17 | 17 | -99 | -99 | -99 | -99 | -99 | -99 | -99 | -99 | 17 | 17 | -99 | -99 | -99 | -99 | -99 | -99 | -99 | -99 | 12 | 12 | -99 | -99 | -99 | -99 | -99 | -99 | -99 | -99
|  |  |  | 1 | 2 | D | 120 | 120 | 6 | -10 | -7 | 10 | 13 | 17 | 20 | -99 | 16 | 16 | 16 | 17 | -99 | -99 | 16 | 17 | -99 | -99 | 17 | 17 | 17 | 17 | -99 | -99 | 17 | 17 | -99 | -99 | 17 | 17 | 17 | 17 | -99 | -99 | 17 | 17 | -99 | -99 | 17 | 10 | 11 | 11 | -99 | -99 | 11 | 11 | -99 | -99 | 11
|  |  |  | 1 | 3 | D | 120 | 120 | 6 | -10 | -5 | 7 | 12 | 17 | 22 | -99 | 12 | 12 | 12 | 15 | 17 | -99 | 12 | 15 | 17 | -99 | 15 | 16 | 16 | 17 | 17 | -99 | 14 | 17 | 17 | -99 | 17 | 17 | 17 | 17 | 17 | -99 | 14 | 17 | 17 | -99 | 17 | 7 | 11 | 11 | 11 | -99 | 11 | 11 | 11 | -99 | 11
|  |  |  | 1 | 4 | D | 120 | 120 | 6 | -10 | -4 | 7 | 13 | 17 | 23 | -99 | 10 | 10 | 10 | 13 | 15 | 15 | 10 | 13 | 15 | 15 | 13 | 14 | 14 | 17 | 17 | 17 | 12 | 15 | 17 | 17 | 17 | 17 | 17 | 17 | 17 | 17 | 12 | 15 | 17 | 17 | 17 | 7 | 11 | 11 | 11 | 11 | 11 | 11 | 11 | 11 | 11
5620 | 5630 |  |  | 1 | 1 | D | 124 | 124 | 6 | -10 | -10 | 12 | 12 | 17 | 17 | -99 | 17 | -99 | 17 | -99 | -99 | -99 | -99 | -99 | -99 | -99 | -99 | 17 | 17 | -99 | -99 | -99 | -99 | -99 | -99 | -99 | -99 | 17 | 17 | -99 | -99 | -99 | -99 | -99 | -99 | -99 | -99 | 12 | 12 | -99 | -99 | -99 | -99 | -99 | -99 | -99 | -99
|  |  |  | 1 | 2 | D | 124 | 124 | 6 | -10 | -7 | 10 | 13 | 17 | 20 | -99 | 16 | 16 | 16 | 17 | -99 | -99 | 16 | 17 | -99 | -99 | 17 | 17 | 17 | 17 | -99 | -99 | 17 | 17 | -99 | -99 | 17 | 17 | 17 | 17 | -99 | -99 | 17 | 17 | -99 | -99 | 17 | 10 | 11 | 11 | -99 | -99 | 11 | 11 | -99 | -99 | 11
|  |  |  | 1 | 3 | D | 124 | 124 | 6 | -10 | -5 | 7 | 12 | 17 | 22 | -99 | 12 | 12 | 12 | 15 | 17 | -99 | 12 | 15 | 17 | -99 | 15 | 16 | 16 | 17 | 17 | -99 | 14 | 17 | 17 | -99 | 17 | 17 | 17 | 17 | 17 | -99 | 14 | 17 | 17 | -99 | 17 | 7 | 11 | 11 | 11 | -99 | 11 | 11 | 11 | -99 | 11
|  |  |  | 1 | 4 | D | 124 | 124 | 6 | -10 | -4 | 7 | 13 | 17 | 23 | -99 | 10 | 10 | 10 | 13 | 15 | 15 | 10 | 13 | 15 | 15 | 13 | 14 | 14 | 17 | 17 | 17 | 12 | 15 | 17 | 17 | 17 | 17 | 17 | 17 | 17 | 17 | 12 | 15 | 17 | 17 | 17 | 7 | 11 | 11 | 11 | 11 | 11 | 11 | 11 | 11 | 11
5640 |  |  |  | 1 | 1 | D | 128 | 128 | 6 | -10 | -10 | 12 | 12 | 17 | 17 | -99 | 17 | -99 | 17 | -99 | -99 | -99 | -99 | -99 | -99 | -99 | -99 | 17 | 17 | -99 | -99 | -99 | -99 | -99 | -99 | -99 | -99 | 17 | 17 | -99 | -99 | -99 | -99 | -99 | -99 | -99 | -99 | 12 | 12 | -99 | -99 | -99 | -99 | -99 | -99 | -99 | -99
|  |  |  | 1 | 2 | D | 128 | 128 | 6 | -10 | -7 | 10 | 13 | 17 | 20 | -99 | 16 | 16 | 16 | 17 | -99 | -99 | 16 | 17 | -99 | -99 | 17 | 17 | 17 | 17 | -99 | -99 | 17 | 17 | -99 | -99 | 17 | 17 | 17 | 17 | -99 | -99 | 17 | 17 | -99 | -99 | 17 | 10 | 11 | 11 | -99 | -99 | 11 | 11 | -99 | -99 | 11
|  |  |  | 1 | 3 | D | 128 | 128 | 6 | -10 | -5 | 7 | 12 | 17 | 22 | -99 | 12 | 12 | 12 | 15 | 17 | -99 | 12 | 15 | 17 | -99 | 15 | 16 | 16 | 17 | 17 | -99 | 14 | 17 | 17 | -99 | 17 | 17 | 17 | 17 | 17 | -99 | 14 | 17 | 17 | -99 | 17 | 7 | 11 | 11 | 11 | -99 | 11 | 11 | 11 | -99 | 11
|  |  |  | 1 | 4 | D | 128 | 128 | 6 | -10 | -4 | 7 | 13 | 17 | 23 | -99 | 10 | 10 | 10 | 13 | 15 | 15 | 10 | 13 | 15 | 15 | 13 | 14 | 14 | 17 | 17 | 17 | 12 | 15 | 17 | 17 | 17 | 17 | 17 | 17 | 17 | 17 | 12 | 15 | 17 | 17 | 17 | 7 | 11 | 11 | 11 | 11 | 11 | 11 | 11 | 11 | 11
5660 | 5670 | 5690 |  | 1 | 1 | D | 132 | 132 | 6 | -10 | -10 | 17 | 17 | 17 | 17 | -99 | 17 | -99 | 17 | -99 | -99 | -99 | -99 | -99 | -99 | -99 | -99 | 17 | 17 | -99 | -99 | -99 | -99 | -99 | -99 | -99 | -99 | 17 | 17 | -99 | -99 | -99 | -99 | -99 | -99 | -99 | -99 | -99 | -99 | -99 | -99 | -99 | -99 | -99 | -99 | -99 | -99
|  |  |  | 1 | 2 | D | 132 | 132 | 6 | -10 | -7 | 16 | 19 | 17 | 20 | -99 | 16 | 16 | 16 | 17 | -99 | -99 | 16 | 17 | -99 | -99 | 17 | 17 | 17 | 17 | -99 | -99 | 17 | 17 | -99 | -99 | 17 | 17 | 17 | 17 | -99 | -99 | 17 | 17 | -99 | -99 | 17 | -99 | -99 | -99 | -99 | -99 | -99 | -99 | -99 | -99 | -99
|  |  |  | 1 | 3 | D | 132 | 132 | 6 | -10 | -5 | 12 | 17 | 17 | 22 | -99 | 12 | 12 | 12 | 15 | 17 | -99 | 12 | 15 | 17 | -99 | 15 | 15 | 16 | 17 | 17 | -99 | 14 | 17 | 17 | -99 | 17 | 17 | 17 | 17 | 17 | -99 | 14 | 17 | 17 | -99 | 17 | -99 | -99 | -99 | -99 | -99 | -99 | -99 | -99 | -99 | -99
|  |  |  | 1 | 4 | D | 132 | 132 | 6 | -10 | -4 | 10 | 16 | 17 | 23 | -99 | 10 | 10 | 10 | 13 | 15 | 15 | 10 | 13 | 15 | 15 | 13 | 12 | 13 | 16 | 17 | 17 | 12 | 15 | 17 | 17 | 16 | 16 | 17 | 17 | 17 | 17 | 12 | 15 | 17 | 17 | 17 | -99 | -99 | -99 | -99 | -99 | -99 | -99 | -99 | -99 | -99
5680 |  |  |  | 1 | 1 | D | 136 | 136 | 6 | -10 | -10 | 17 | 17 | 17 | 17 | -99 | 17 | -99 | 17 | -99 | -99 | -99 | -99 | -99 | -99 | -99 | -99 | 17 | 17 | -99 | -99 | -99 | -99 | -99 | -99 | -99 | -99 | 17 | 17 | -99 | -99 | -99 | -99 | -99 | -99 | -99 | -99 | -99 | -99 | -99 | -99 | -99 | -99 | -99 | -99 | -99 | -99
|  |  |  | 1 | 2 | D | 136 | 136 | 6 | -10 | -7 | 16 | 19 | 17 | 20 | -99 | 16 | 16 | 16 | 17 | -99 | -99 | 16 | 17 | -99 | -99 | 17 | 17 | 17 | 17 | -99 | -99 | 17 | 17 | -99 | -99 | 17 | 17 | 17 | 17 | -99 | -99 | 17 | 17 | -99 | -99 | 17 | -99 | -99 | -99 | -99 | -99 | -99 | -99 | -99 | -99 | -99
|  |  |  | 1 | 3 | D | 136 | 136 | 6 | -10 | -5 | 12 | 17 | 17 | 22 | -99 | 12 | 12 | 12 | 15 | 17 | -99 | 12 | 15 | 17 | -99 | 15 | 15 | 16 | 17 | 17 | -99 | 14 | 17 | 17 | -99 | 17 | 17 | 17 | 17 | 17 | -99 | 14 | 17 | 17 | -99 | 17 | -99 | -99 | -99 | -99 | -99 | -99 | -99 | -99 | -99 | -99
|  |  |  | 1 | 4 | D | 136 | 136 | 6 | -10 | -4 | 10 | 16 | 17 | 23 | -99 | 10 | 10 | 10 | 13 | 15 | 15 | 10 | 13 | 15 | 15 | 13 | 12 | 13 | 16 | 17 | 17 | 12 | 15 | 17 | 17 | 16 | 16 | 17 | 17 | 17 | 17 | 12 | 15 | 17 | 17 | 17 | -99 | -99 | -99 | -99 | -99 | -99 | -99 | -99 | -99 | -99
5700 | 5710 |  |  | 1 | 1 | D | 140 | 140 | 6 | -10 | -10 | 17 | 17 | 17 | 17 | -99 | 17 | -99 | 17 | -99 | -99 | -99 | -99 | -99 | -99 | -99 | -99 | 17 | 17 | -99 | -99 | -99 | -99 | -99 | -99 | -99 | -99 | 17 | 17 | -99 | -99 | -99 | -99 | -99 | -99 | -99 | -99 | -99 | -99 | -99 | -99 | -99 | -99 | -99 | -99 | -99 | -99
|  |  |  | 1 | 2 | D | 140 | 140 | 6 | -10 | -7 | 16 | 19 | 17 | 20 | -99 | 16 | 16 | 16 | 17 | -99 | -99 | 16 | 17 | -99 | -99 | 17 | 17 | 17 | 17 | -99 | -99 | 17 | 17 | -99 | -99 | 17 | 17 | 17 | 17 | -99 | -99 | 17 | 17 | -99 | -99 | 17 | -99 | -99 | -99 | -99 | -99 | -99 | -99 | -99 | -99 | -99
|  |  |  | 1 | 3 | D | 140 | 140 | 6 | -10 | -5 | 12 | 17 | 17 | 22 | -99 | 12 | 12 | 12 | 15 | 17 | -99 | 12 | 15 | 17 | -99 | 15 | 14 | 16 | 17 | 17 | -99 | 14 | 17 | 17 | -99 | 17 | 17 | 17 | 17 | 17 | -99 | 14 | 17 | 17 | -99 | 17 | -99 | -99 | -99 | -99 | -99 | -99 | -99 | -99 | -99 | -99
|  |  |  | 1 | 4 | D | 140 | 140 | 6 | -10 | -4 | 9 | 15 | 17 | 23 | -99 | 9 | 9 | 10 | 13 | 15 | 15 | 10 | 13 | 15 | 15 | 13 | 11 | 13 | 16 | 17 | 17 | 12 | 15 | 17 | 17 | 16 | 16 | 17 | 17 | 17 | 17 | 12 | 15 | 17 | 17 | 17 | -99 | -99 | -99 | -99 | -99 | -99 | -99 | -99 | -99 | -99
5720 |  |  |  | 1 | 1 | D | 144 | 144 | 6 | -10 | -10 | 17 | 17 | 17 | 17 | -99 | 17 | -99 | 17 | -99 | -99 | -99 | -99 | -99 | -99 | -99 | -99 | 17 | 17 | -99 | -99 | -99 | -99 | -99 | -99 | -99 | -99 | 17 | 17 | -99 | -99 | -99 | -99 | -99 | -99 | -99 | -99 | -99 | -99 | -99 | -99 | -99 | -99 | -99 | -99 | -99 | -99
|  |  |  | 1 | 2 | D | 144 | 144 | 6 | -10 | -7 | 15 | 18 | 17 | 20 | -99 | 15 | 15 | 16 | 17 | -99 | -99 | 16 | 17 | -99 | -99 | 17 | 17 | 17 | 17 | -99 | -99 | 17 | 17 | -99 | -99 | 17 | 17 | 17 | 17 | -99 | -99 | 17 | 17 | -99 | -99 | 17 | -99 | -99 | -99 | -99 | -99 | -99 | -99 | -99 | -99 | -99
|  |  |  | 1 | 3 | D | 144 | 144 | 6 | -10 | -5 | 12 | 17 | 17 | 22 | -99 | 12 | 12 | 12 | 15 | 17 | -99 | 12 | 15 | 17 | -99 | 15 | 14 | 16 | 17 | 17 | -99 | 14 | 17 | 17 | -99 | 17 | 17 | 17 | 17 | 17 | -99 | 14 | 17 | 17 | -99 | 17 | -99 | -99 | -99 | -99 | -99 | -99 | -99 | -99 | -99 | -99
|  |  |  | 1 | 4 | D | 144 | 144 | 6 | -10 | -4 | 9 | 15 | 17 | 23 | -99 | 9 | 9 | 9 | 12 | 14 | 14 | 9 | 12 | 14 | 14 | 12 | 11 | 13 | 16 | 17 | 17 | 12 | 15 | 17 | 17 | 16 | 16 | 17 | 17 | 17 | 17 | 12 | 15 | 17 | 17 | 17 | -99 | -99 | -99 | -99 | -99 | -99 | -99 | -99 | -99 | -99
5745 | 5755 | 5775 |  | 1 | 1 | D | 149 | 149 | 6 | -10 | -10 | 11 | 11 | 16 | 16 | -99 | 15 | -99 | 15 | -99 | -99 | -99 | -99 | -99 | -99 | -99 | -99 | 11 | 16 | -99 | -99 | -99 | -99 | -99 | -99 | -99 | -99 | 14 | 15 | -99 | -99 | -99 | -99 | -99 | -99 | -99 | -99 | -99 | -99 | -99 | -99 | -99 | -99 | -99 | -99 | -99 | -99
|  |  |  | 1 | 2 | D | 149 | 149 | 6 | -10 | -7 | 11 | 14 | 16 | 19 | -99 | 15 | 15 | 15 | 15 | -99 | -99 | 15 | 15 | -99 | -99 | 15 | 11 | 16 | 16 | -99 | -99 | 16 | 16 | -99 | -99 | 16 | 14 | 15 | 15 | -99 | -99 | 15 | 15 | -99 | -99 | 15 | -99 | -99 | -99 | -99 | -99 | -99 | -99 | -99 | -99 | -99
|  |  |  | 1 | 3 | D | 149 | 149 | 6 | -10 | -5 | 11 | 16 | 16 | 21 | -99 | 15 | 15 | 15 | 15 | 15 | -99 | 15 | 15 | 15 | -99 | 15 | 11 | 16 | 16 | 16 | -99 | 16 | 16 | 16 | -99 | 16 | 14 | 15 | 15 | 15 | -99 | 15 | 15 | 15 | -99 | 15 | -99 | -99 | -99 | -99 | -99 | -99 | -99 | -99 | -99 | -99
|  |  |  | 1 | 4 | D | 149 | 149 | 6 | -10 | -4 | 11 | 17 | 16 | 22 | -99 | 15 | 15 | 15 | 15 | 15 | 15 | 15 | 15 | 15 | 15 | 15 | 11 | 16 | 16 | 16 | 16 | 16 | 16 | 16 | 16 | 16 | 14 | 15 | 15 | 15 | 15 | 15 | 15 | 15 | 15 | 15 | -99 | -99 | -99 | -99 | -99 | -99 | -99 | -99 | -99 | -99
5765 |  |  |  | 1 | 1 | D | 153 | 153 | 6 | -10 | -10 | 11 | 11 | 17 | 17 | -99 | 17 | -99 | 17 | -99 | -99 | -99 | -99 | -99 | -99 | -99 | -99 | 11 | 16 | -99 | -99 | -99 | -99 | -99 | -99 | -99 | -99 | 14 | 15 | -99 | -99 | -99 | -99 | -99 | -99 | -99 | -99 | -99 | -99 | -99 | -99 | -99 | -99 | -99 | -99 | -99 | -99
|  |  |  | 1 | 2 | D | 153 | 153 | 6 | -10 | -7 | 11 | 14 | 17 | 20 | -99 | 17 | 17 | 17 | 17 | -99 | -99 | 17 | 17 | -99 | -99 | 17 | 11 | 16 | 16 | -99 | -99 | 16 | 16 | -99 | -99 | 16 | 14 | 15 | 15 | -99 | -99 | 15 | 15 | -99 | -99 | 15 | -99 | -99 | -99 | -99 | -99 | -99 | -99 | -99 | -99 | -99
|  |  |  | 1 | 3 | D | 153 | 153 | 6 | -10 | -5 | 11 | 16 | 17 | 22 | -99 | 17 | 17 | 17 | 17 | 17 | -99 | 17 | 17 | 17 | -99 | 17 | 11 | 16 | 16 | 16 | -99 | 16 | 16 | 16 | -99 | 16 | 14 | 15 | 15 | 15 | -99 | 15 | 15 | 15 | -99 | 15 | -99 | -99 | -99 | -99 | -99 | -99 | -99 | -99 | -99 | -99
|  |  |  | 1 | 4 | D | 153 | 153 | 6 | -10 | -4 | 11 | 17 | 17 | 23 | -99 | 17 | 17 | 17 | 17 | 17 | 17 | 17 | 17 | 17 | 17 | 17 | 11 | 16 | 16 | 16 | 16 | 16 | 16 | 16 | 16 | 16 | 14 | 15 | 15 | 15 | 15 | 15 | 15 | 15 | 15 | 15 | -99 | -99 | -99 | -99 | -99 | -99 | -99 | -99 | -99 | -99
5785 | 5795 |  |  | 1 | 1 | D | 157 | 157 | 6 | -10 | -10 | 14 | 14 | 17 | 17 | -99 | 17 | -99 | 17 | -99 | -99 | -99 | -99 | -99 | -99 | -99 | -99 | 17 | 17 | -99 | -99 | -99 | -99 | -99 | -99 | -99 | -99 | 14 | 15 | -99 | -99 | -99 | -99 | -99 | -99 | -99 | -99 | -99 | -99 | -99 | -99 | -99 | -99 | -99 | -99 | -99 | -99
|  |  |  | 1 | 2 | D | 157 | 157 | 6 | -10 | -7 | 14 | 17 | 17 | 20 | -99 | 17 | 17 | 17 | 17 | -99 | -99 | 17 | 17 | -99 | -99 | 17 | 17 | 17 | 17 | -99 | -99 | 17 | 17 | -99 | -99 | 17 | 14 | 15 | 15 | -99 | -99 | 15 | 15 | -99 | -99 | 15 | -99 | -99 | -99 | -99 | -99 | -99 | -99 | -99 | -99 | -99
|  |  |  | 1 | 3 | D | 157 | 157 | 6 | -10 | -5 | 14 | 19 | 17 | 22 | -99 | 17 | 17 | 17 | 17 | 17 | -99 | 17 | 17 | 17 | -99 | 17 | 17 | 17 | 17 | 17 | -99 | 17 | 17 | 17 | -99 | 17 | 14 | 15 | 15 | 15 | -99 | 15 | 15 | 15 | -99 | 15 | -99 | -99 | -99 | -99 | -99 | -99 | -99 | -99 | -99 | -99
|  |  |  | 1 | 4 | D | 157 | 157 | 6 | -10 | -4 | 14 | 20 | 17 | 23 | -99 | 17 | 17 | 17 | 17 | 17 | 17 | 17 | 17 | 17 | 17 | 17 | 17 | 17 | 17 | 17 | 17 | 17 | 17 | 17 | 17 | 17 | 14 | 15 | 15 | 15 | 15 | 15 | 15 | 15 | 15 | 15 | -99 | -99 | -99 | -99 | -99 | -99 | -99 | -99 | -99 | -99
5805 |  |  |  | 1 | 1 | D | 161 | 161 | 6 | -10 | -10 | 14 | 14 | 17 | 17 | -99 | 17 | -99 | 17 | -99 | -99 | -99 | -99 | -99 | -99 | -99 | -99 | 17 | 17 | -99 | -99 | -99 | -99 | -99 | -99 | -99 | -99 | 14 | 15 | -99 | -99 | -99 | -99 | -99 | -99 | -99 | -99 | -99 | -99 | -99 | -99 | -99 | -99 | -99 | -99 | -99 | -99
|  |  |  | 1 | 2 | D | 161 | 161 | 6 | -10 | -7 | 14 | 17 | 17 | 20 | -99 | 17 | 17 | 17 | 17 | -99 | -99 | 17 | 17 | -99 | -99 | 17 | 17 | 17 | 17 | -99 | -99 | 17 | 17 | -99 | -99 | 17 | 14 | 15 | 15 | -99 | -99 | 15 | 15 | -99 | -99 | 15 | -99 | -99 | -99 | -99 | -99 | -99 | -99 | -99 | -99 | -99
|  |  |  | 1 | 3 | D | 161 | 161 | 6 | -10 | -5 | 14 | 19 | 17 | 22 | -99 | 17 | 17 | 17 | 17 | 17 | -99 | 17 | 17 | 17 | -99 | 17 | 17 | 17 | 17 | 17 | -99 | 17 | 17 | 17 | -99 | 17 | 14 | 15 | 15 | 15 | -99 | 15 | 15 | 15 | -99 | 15 | -99 | -99 | -99 | -99 | -99 | -99 | -99 | -99 | -99 | -99
|  |  |  | 1 | 4 | D | 161 | 161 | 6 | -10 | -4 | 14 | 20 | 17 | 23 | -99 | 17 | 17 | 17 | 17 | 17 | 17 | 17 | 17 | 17 | 17 | 17 | 17 | 17 | 17 | 17 | 17 | 17 | 17 | 17 | 17 | 17 | 14 | 15 | 15 | 15 | 15 | 15 | 15 | 15 | 15 | 15 | -99 | -99 | -99 | -99 | -99 | -99 | -99 | -99 | -99 | -99
5825 |  |  |  | 1 | 1 | D | 165 | 165 | 6 | -10 | -10 | 17 | 17 | 17 | 17 | -99 | 17 | -99 | 17 | -99 | -99 | -99 | -99 | -99 | -99 | -99 | -99 | 17 | 17 | -99 | -99 | -99 | -99 | -99 | -99 | -99 | -99 | -99 | -99 | -99 | -99 | -99 | -99 | -99 | -99 | -99 | -99 | -99 | -99 | -99 | -99 | -99 | -99 | -99 | -99 | -99 | -99
|  |  |  | 1 | 2 | D | 165 | 165 | 6 | -10 | -7 | 17 | 20 | 17 | 20 | -99 | 17 | 17 | 17 | 17 | -99 | -99 | 17 | 17 | -99 | -99 | 17 | 17 | 17 | 17 | -99 | -99 | 17 | 17 | -99 | -99 | 17 | -99 | -99 | -99 | -99 | -99 | -99 | -99 | -99 | -99 | -99 | -99 | -99 | -99 | -99 | -99 | -99 | -99 | -99 | -99 | -99
|  |  |  | 1 | 3 | D | 165 | 165 | 6 | -10 | -5 | 17 | 22 | 17 | 22 | -99 | 17 | 17 | 17 | 17 | 17 | -99 | 17 | 17 | 17 | -99 | 17 | 17 | 17 | 17 | 17 | -99 | 17 | 17 | 17 | -99 | 17 | -99 | -99 | -99 | -99 | -99 | -99 | -99 | -99 | -99 | -99 | -99 | -99 | -99 | -99 | -99 | -99 | -99 | -99 | -99 | -99
|  |  |  | 1 | 4 | D | 165 | 165 | 6 | -10 | -4 | 17 | 23 | 17 | 23 | -99 | 17 | 17 | 17 | 17 | 17 | 17 | 17 | 17 | 17 | 17 | 17 | 17 | 17 | 17 | 17 | 17 | 17 | 17 | 17 | 17 | 17 | -99 | -99 | -99 | -99 | -99 | -99 | -99 | -99 | -99 | -99 | -99 | -99 | -99 | -99 | -99 | -99 | -99 | -99 | -99 | -99
5845 | 5855 |  |  | 1 | 1 | D | 169 | 169 | 6 | -10 | -10 | 17 | 17 | 17 | 17 | -99 | 17 | -99 | 17 | -99 | -99 | -99 | -99 | -99 | -99 | -99 | -99 | 17 | 17 | -99 | -99 | -99 | -99 | -99 | -99 | -99 | -99 | -99 | -99 | -99 | -99 | -99 | -99 | -99 | -99 | -99 | -99 | -99 | -99 | -99 | -99 | -99 | -99 | -99 | -99 | -99 | -99
|  |  |  | 1 | 2 | D | 169 | 169 | 6 | -10 | -7 | 17 | 20 | 17 | 20 | -99 | 17 | 17 | 17 | 17 | -99 | -99 | 17 | 17 | -99 | -99 | 17 | 17 | 17 | 17 | -99 | -99 | 17 | 17 | -99 | -99 | 17 | -99 | -99 | -99 | -99 | -99 | -99 | -99 | -99 | -99 | -99 | -99 | -99 | -99 | -99 | -99 | -99 | -99 | -99 | -99 | -99
|  |  |  | 1 | 3 | D | 169 | 169 | 6 | -10 | -5 | 17 | 22 | 17 | 22 | -99 | 17 | 17 | 17 | 17 | 17 | -99 | 17 | 17 | 17 | -99 | 17 | 17 | 17 | 17 | 17 | -99 | 17 | 17 | 17 | -99 | 17 | -99 | -99 | -99 | -99 | -99 | -99 | -99 | -99 | -99 | -99 | -99 | -99 | -99 | -99 | -99 | -99 | -99 | -99 | -99 | -99
|  |  |  | 1 | 4 | D | 169 | 169 | 6 | -10 | -4 | 17 | 23 | 17 | 23 | -99 | 17 | 17 | 17 | 17 | 17 | 17 | 17 | 17 | 17 | 17 | 17 | 17 | 17 | 17 | 17 | 17 | 17 | 17 | 17 | 17 | 17 | -99 | -99 | -99 | -99 | -99 | -99 | -99 | -99 | -99 | -99 | -99 | -99 | -99 | -99 | -99 | -99 | -99 | -99 | -99 | -99
5865 |  |  |  | 1 | 1 | D | 173 | 173 | 6 | -10 | -10 | 17 | 17 | 17 | 17 | -99 | 17 | -99 | 17 | -99 | -99 | -99 | -99 | -99 | -99 | -99 | -99 | -99 | -99 | -99 | -99 | -99 | -99 | -99 | -99 | -99 | -99 | -99 | -99 | -99 | -99 | -99 | -99 | -99 | -99 | -99 | -99 | -99 | -99 | -99 | -99 | -99 | -99 | -99 | -99 | -99 | -99
|  |  |  | 1 | 2 | D | 173 | 173 | 6 | -10 | -7 | 17 | 20 | 17 | 20 | -99 | 17 | 17 | 17 | 17 | -99 | -99 | 17 | 17 | -99 | -99 | 17 | -99 | -99 | -99 | -99 | -99 | -99 | -99 | -99 | -99 | -99 | -99 | -99 | -99 | -99 | -99 | -99 | -99 | -99 | -99 | -99 | -99 | -99 | -99 | -99 | -99 | -99 | -99 | -99 | -99 | -99
|  |  |  | 1 | 3 | D | 173 | 173 | 6 | -10 | -5 | 17 | 22 | 17 | 22 | -99 | 17 | 17 | 17 | 17 | 17 | -99 | 17 | 17 | 17 | -99 | 17 | -99 | -99 | -99 | -99 | -99 | -99 | -99 | -99 | -99 | -99 | -99 | -99 | -99 | -99 | -99 | -99 | -99 | -99 | -99 | -99 | -99 | -99 | -99 | -99 | -99 | -99 | -99 | -99 | -99 | -99
|  |  |  | 1 | 4 | D | 173 | 173 | 6 | -10 | -4 | 17 | 23 | 17 | 23 | -99 | 17 | 17 | 17 | 17 | 17 | 17 | 17 | 17 | 17 | 17 | 17 | -99 | -99 | -99 | -99 | -99 | -99 | -99 | -99 | -99 | -99 | -99 | -99 | -99 | -99 | -99 | -99 | -99 | -99 | -99 | -99 | -99 | -99 | -99 | -99 | -99 | -99 | -99 | -99 | -99 | -99
5180 | 5190 | 5210 | 5250 | 1 | 1 | E | 36 | 36 | 6 | -10 | -10 | 17 | 17 | 17 | 17 | -99 | 17 | -99 | 17 | -99 | -99 | -99 | -99 | -99 | -99 | -99 | -99 | 17 | 17 | -99 | -99 | -99 | -99 | -99 | -99 | -99 | -99 | 17 | 17 | -99 | -99 | -99 | -99 | -99 | -99 | -99 | -99 | 17 | 17 | -99 | -99 | -99 | -99 | -99 | -99 | -99 | -99
|  |  |  | 1 | 2 | E | 36 | 36 | 6 | -10 | -7 | 11 | 14 | 14 | 17 | -99 | 14 | 11 | 14 | 14 | -99 | -99 | 11 | 14 | -99 | -99 | 14 | 14 | 14 | 14 | -99 | -99 | 11 | 14 | -99 | -99 | 14 | 14 | 14 | 14 | -99 | -99 | 11 | 14 | -99 | -99 | 14 | 14 | 14 | 14 | -99 | -99 | 11 | 14 | -99 | -99 | 14
|  |  |  | 1 | 3 | E | 36 | 36 | 6 | -10 | -5 | 7 | 12 | 12 | 17 | -99 | 12 | 7 | 12 | 12 | 12 | -99 | 7 | 10 | 12 | -99 | 12 | 12 | 12 | 12 | 12 | -99 | 7 | 10 | 12 | -99 | 12 | 12 | 12 | 12 | 12 | -99 | 7 | 10 | 12 | -99 | 12 | 12 | 12 | 12 | 12 | -99 | 7 | 10 | 12 | -99 | 12
|  |  |  | 1 | 4 | E | 36 | 36 | 6 | -10 | -4 | 5 | 11 | 11 | 17 | -99 | 11 | 5 | 11 | 11 | 11 | 11 | 5 | 8 | 10 | 11 | 11 | 11 | 11 | 11 | 11 | 11 | 5 | 8 | 10 | 11 | 11 | 11 | 11 | 11 | 11 | 11 | 5 | 8 | 10 | 11 | 11 | 11 | 11 | 11 | 11 | 11 | 5 | 8 | 10 | 11 | 11
5200 |  |  |  | 1 | 1 | E | 40 | 40 | 6 | -10 | -10 | 17 | 17 | 17 | 17 | -99 | 17 | -99 | 17 | -99 | -99 | -99 | -99 | -99 | -99 | -99 | -99 | 17 | 17 | -99 | -99 | -99 | -99 | -99 | -99 | -99 | -99 | 17 | 17 | -99 | -99 | -99 | -99 | -99 | -99 | -99 | -99 | 17 | 17 | -99 | -99 | -99 | -99 | -99 | -99 | -99 | -99
|  |  |  | 1 | 2 | E | 40 | 40 | 6 | -10 | -7 | 11 | 14 | 14 | 17 | -99 | 14 | 11 | 14 | 14 | -99 | -99 | 11 | 14 | -99 | -99 | 14 | 14 | 14 | 14 | -99 | -99 | 11 | 14 | -99 | -99 | 14 | 14 | 14 | 14 | -99 | -99 | 11 | 14 | -99 | -99 | 14 | 14 | 14 | 14 | -99 | -99 | 11 | 14 | -99 | -99 | 14
|  |  |  | 1 | 3 | E | 40 | 40 | 6 | -10 | -5 | 7 | 12 | 12 | 17 | -99 | 12 | 7 | 12 | 12 | 12 | -99 | 7 | 10 | 12 | -99 | 12 | 12 | 12 | 12 | 12 | -99 | 7 | 10 | 12 | -99 | 12 | 12 | 12 | 12 | 12 | -99 | 7 | 10 | 12 | -99 | 12 | 12 | 12 | 12 | 12 | -99 | 7 | 10 | 12 | -99 | 12
|  |  |  | 1 | 4 | E | 40 | 40 | 6 | -10 | -4 | 5 | 11 | 11 | 17 | -99 | 11 | 5 | 11 | 11 | 11 | 11 | 5 | 8 | 10 | 11 | 11 | 11 | 11 | 11 | 11 | 11 | 5 | 8 | 10 | 11 | 11 | 11 | 11 | 11 | 11 | 11 | 5 | 8 | 10 | 11 | 11 | 11 | 11 | 11 | 11 | 11 | 5 | 8 | 10 | 11 | 11
5220 | 5230 |  |  | 1 | 1 | E | 44 | 44 | 6 | -10 | -10 | 17 | 17 | 17 | 17 | -99 | 17 | -99 | 17 | -99 | -99 | -99 | -99 | -99 | -99 | -99 | -99 | 17 | 17 | -99 | -99 | -99 | -99 | -99 | -99 | -99 | -99 | 17 | 17 | -99 | -99 | -99 | -99 | -99 | -99 | -99 | -99 | 17 | 17 | -99 | -99 | -99 | -99 | -99 | -99 | -99 | -99
|  |  |  | 1 | 2 | E | 44 | 44 | 6 | -10 | -7 | 11 | 14 | 14 | 17 | -99 | 14 | 11 | 14 | 14 | -99 | -99 | 11 | 14 | -99 | -99 | 14 | 14 | 14 | 14 | -99 | -99 | 11 | 14 | -99 | -99 | 14 | 14 | 14 | 14 | -99 | -99 | 11 | 14 | -99 | -99 | 14 | 14 | 14 | 14 | -99 | -99 | 11 | 14 | -99 | -99 | 14
|  |  |  | 1 | 3 | E | 44 | 44 | 6 | -10 | -5 | 7 | 12 | 12 | 17 | -99 | 12 | 7 | 12 | 12 | 12 | -99 | 7 | 10 | 12 | -99 | 12 | 12 | 12 | 12 | 12 | -99 | 7 | 10 | 12 | -99 | 12 | 12 | 12 | 12 | 12 | -99 | 7 | 10 | 12 | -99 | 12 | 12 | 12 | 12 | 12 | -99 | 7 | 10 | 12 | -99 | 12
|  |  |  | 1 | 4 | E | 44 | 44 | 6 | -10 | -4 | 5 | 11 | 11 | 17 | -99 | 11 | 5 | 11 | 11 | 11 | 11 | 5 | 8 | 10 | 11 | 11 | 11 | 11 | 11 | 11 | 11 | 5 | 8 | 10 | 11 | 11 | 11 | 11 | 11 | 11 | 11 | 5 | 8 | 10 | 11 | 11 | 11 | 11 | 11 | 11 | 11 | 5 | 8 | 10 | 11 | 11
5240 |  |  |  | 1 | 1 | E | 48 | 48 | 6 | -10 | -10 | 17 | 17 | 17 | 17 | -99 | 17 | -99 | 17 | -99 | -99 | -99 | -99 | -99 | -99 | -99 | -99 | 17 | 17 | -99 | -99 | -99 | -99 | -99 | -99 | -99 | -99 | 17 | 17 | -99 | -99 | -99 | -99 | -99 | -99 | -99 | -99 | 17 | 17 | -99 | -99 | -99 | -99 | -99 | -99 | -99 | -99
|  |  |  | 1 | 2 | E | 48 | 48 | 6 | -10 | -7 | 11 | 14 | 14 | 17 | -99 | 14 | 11 | 14 | 14 | -99 | -99 | 11 | 14 | -99 | -99 | 14 | 14 | 14 | 14 | -99 | -99 | 11 | 14 | -99 | -99 | 14 | 14 | 14 | 14 | -99 | -99 | 11 | 14 | -99 | -99 | 14 | 14 | 14 | 14 | -99 | -99 | 11 | 14 | -99 | -99 | 14
|  |  |  | 1 | 3 | E | 48 | 48 | 6 | -10 | -5 | 7 | 12 | 12 | 17 | -99 | 12 | 7 | 12 | 12 | 12 | -99 | 7 | 10 | 12 | -99 | 12 | 12 | 12 | 12 | 12 | -99 | 7 | 10 | 12 | -99 | 12 | 12 | 12 | 12 | 12 | -99 | 7 | 10 | 12 | -99 | 12 | 12 | 12 | 12 | 12 | -99 | 7 | 10 | 12 | -99 | 12
|  |  |  | 1 | 4 | E | 48 | 48 | 6 | -10 | -4 | 5 | 11 | 11 | 17 | -99 | 11 | 5 | 11 | 11 | 11 | 11 | 5 | 8 | 10 | 11 | 11 | 11 | 11 | 11 | 11 | 11 | 5 | 8 | 10 | 11 | 11 | 11 | 11 | 11 | 11 | 11 | 5 | 8 | 10 | 11 | 11 | 11 | 11 | 11 | 11 | 11 | 5 | 8 | 10 | 11 | 11
5260 | 5270 | 5290 |  | 1 | 1 | E | 52 | 52 | 6 | -10 | -10 | 17 | 17 | 17 | 17 | -99 | 17 | -99 | 17 | -99 | -99 | -99 | -99 | -99 | -99 | -99 | -99 | 17 | 17 | -99 | -99 | -99 | -99 | -99 | -99 | -99 | -99 | 17 | 17 | -99 | -99 | -99 | -99 | -99 | -99 | -99 | -99 | 17 | 17 | -99 | -99 | -99 | -99 | -99 | -99 | -99 | -99
|  |  |  | 1 | 2 | E | 52 | 52 | 6 | -10 | -7 | 11 | 14 | 14 | 17 | -99 | 14 | 11 | 14 | 14 | -99 | -99 | 11 | 14 | -99 | -99 | 14 | 14 | 14 | 14 | -99 | -99 | 11 | 14 | -99 | -99 | 14 | 14 | 14 | 14 | -99 | -99 | 11 | 14 | -99 | -99 | 14 | 14 | 14 | 14 | -99 | -99 | 11 | 14 | -99 | -99 | 14
|  |  |  | 1 | 3 | E | 52 | 52 | 6 | -10 | -5 | 7 | 12 | 12 | 17 | -99 | 12 | 7 | 12 | 12 | 12 | -99 | 7 | 10 | 12 | -99 | 12 | 12 | 12 | 12 | 12 | -99 | 7 | 10 | 12 | -99 | 12 | 12 | 12 | 12 | 12 | -99 | 7 | 10 | 12 | -99 | 12 | 12 | 12 | 12 | 12 | -99 | 7 | 10 | 12 | -99 | 12
|  |  |  | 1 | 4 | E | 52 | 52 | 6 | -10 | -4 | 5 | 11 | 11 | 17 | -99 | 11 | 5 | 11 | 11 | 11 | 11 | 5 | 8 | 10 | 11 | 11 | 11 | 11 | 11 | 11 | 11 | 5 | 8 | 10 | 11 | 11 | 11 | 11 | 11 | 11 | 11 | 5 | 8 | 10 | 11 | 11 | 11 | 11 | 11 | 11 | 11 | 5 | 8 | 10 | 11 | 11
5280 |  |  |  | 1 | 1 | E | 56 | 56 | 6 | -10 | -10 | 17 | 17 | 17 | 17 | -99 | 17 | -99 | 17 | -99 | -99 | -99 | -99 | -99 | -99 | -99 | -99 | 17 | 17 | -99 | -99 | -99 | -99 | -99 | -99 | -99 | -99 | 17 | 17 | -99 | -99 | -99 | -99 | -99 | -99 | -99 | -99 | 17 | 17 | -99 | -99 | -99 | -99 | -99 | -99 | -99 | -99
|  |  |  | 1 | 2 | E | 56 | 56 | 6 | -10 | -7 | 11 | 14 | 14 | 17 | -99 | 14 | 11 | 14 | 14 | -99 | -99 | 11 | 14 | -99 | -99 | 14 | 14 | 14 | 14 | -99 | -99 | 11 | 14 | -99 | -99 | 14 | 14 | 14 | 14 | -99 | -99 | 11 | 14 | -99 | -99 | 14 | 14 | 14 | 14 | -99 | -99 | 11 | 14 | -99 | -99 | 14
|  |  |  | 1 | 3 | E | 56 | 56 | 6 | -10 | -5 | 7 | 12 | 12 | 17 | -99 | 12 | 7 | 12 | 12 | 12 | -99 | 7 | 10 | 12 | -99 | 12 | 12 | 12 | 12 | 12 | -99 | 7 | 10 | 12 | -99 | 12 | 12 | 12 | 12 | 12 | -99 | 7 | 10 | 12 | -99 | 12 | 12 | 12 | 12 | 12 | -99 | 7 | 10 | 12 | -99 | 12
|  |  |  | 1 | 4 | E | 56 | 56 | 6 | -10 | -4 | 5 | 11 | 11 | 17 | -99 | 11 | 5 | 11 | 11 | 11 | 11 | 5 | 8 | 10 | 11 | 11 | 11 | 11 | 11 | 11 | 11 | 5 | 8 | 10 | 11 | 11 | 11 | 11 | 11 | 11 | 11 | 5 | 8 | 10 | 11 | 11 | 11 | 11 | 11 | 11 | 11 | 5 | 8 | 10 | 11 | 11
5300 | 5310 |  |  | 1 | 1 | E | 60 | 60 | 6 | -10 | -10 | 17 | 17 | 17 | 17 | -99 | 17 | -99 | 17 | -99 | -99 | -99 | -99 | -99 | -99 | -99 | -99 | 17 | 17 | -99 | -99 | -99 | -99 | -99 | -99 | -99 | -99 | 17 | 17 | -99 | -99 | -99 | -99 | -99 | -99 | -99 | -99 | 17 | 17 | -99 | -99 | -99 | -99 | -99 | -99 | -99 | -99
|  |  |  | 1 | 2 | E | 60 | 60 | 6 | -10 | -7 | 11 | 14 | 14 | 17 | -99 | 14 | 11 | 14 | 14 | -99 | -99 | 11 | 14 | -99 | -99 | 14 | 14 | 14 | 14 | -99 | -99 | 11 | 14 | -99 | -99 | 14 | 14 | 14 | 14 | -99 | -99 | 11 | 14 | -99 | -99 | 14 | 14 | 14 | 14 | -99 | -99 | 11 | 14 | -99 | -99 | 14
|  |  |  | 1 | 3 | E | 60 | 60 | 6 | -10 | -5 | 7 | 12 | 12 | 17 | -99 | 12 | 7 | 12 | 12 | 12 | -99 | 7 | 10 | 12 | -99 | 12 | 12 | 12 | 12 | 12 | -99 | 7 | 10 | 12 | -99 | 12 | 12 | 12 | 12 | 12 | -99 | 7 | 10 | 12 | -99 | 12 | 12 | 12 | 12 | 12 | -99 | 7 | 10 | 12 | -99 | 12
|  |  |  | 1 | 4 | E | 60 | 60 | 6 | -10 | -4 | 5 | 11 | 11 | 17 | -99 | 11 | 5 | 11 | 11 | 11 | 11 | 5 | 8 | 10 | 11 | 11 | 11 | 11 | 11 | 11 | 11 | 5 | 8 | 10 | 11 | 11 | 11 | 11 | 11 | 11 | 11 | 5 | 8 | 10 | 11 | 11 | 11 | 11 | 11 | 11 | 11 | 5 | 8 | 10 | 11 | 11
5320 |  |  |  | 1 | 1 | E | 64 | 64 | 6 | -10 | -10 | 17 | 17 | 17 | 17 | -99 | 17 | -99 | 17 | -99 | -99 | -99 | -99 | -99 | -99 | -99 | -99 | 17 | 17 | -99 | -99 | -99 | -99 | -99 | -99 | -99 | -99 | 17 | 17 | -99 | -99 | -99 | -99 | -99 | -99 | -99 | -99 | 17 | 17 | -99 | -99 | -99 | -99 | -99 | -99 | -99 | -99
|  |  |  | 1 | 2 | E | 64 | 64 | 6 | -10 | -7 | 11 | 14 | 14 | 17 | -99 | 14 | 11 | 14 | 14 | -99 | -99 | 11 | 14 | -99 | -99 | 14 | 14 | 14 | 14 | -99 | -99 | 11 | 14 | -99 | -99 | 14 | 14 | 14 | 14 | -99 | -99 | 11 | 14 | -99 | -99 | 14 | 14 | 14 | 14 | -99 | -99 | 11 | 14 | -99 | -99 | 14
|  |  |  | 1 | 3 | E | 64 | 64 | 6 | -10 | -5 | 7 | 12 | 12 | 17 | -99 | 12 | 7 | 12 | 12 | 12 | -99 | 7 | 10 | 12 | -99 | 12 | 12 | 12 | 12 | 12 | -99 | 7 | 10 | 12 | -99 | 12 | 12 | 12 | 12 | 12 | -99 | 7 | 10 | 12 | -99 | 12 | 12 | 12 | 12 | 12 | -99 | 7 | 10 | 12 | -99 | 12
|  |  |  | 1 | 4 | E | 64 | 64 | 6 | -10 | -4 | 5 | 11 | 11 | 17 | -99 | 11 | 5 | 11 | 11 | 11 | 11 | 5 | 8 | 10 | 11 | 11 | 11 | 11 | 11 | 11 | 11 | 5 | 8 | 10 | 11 | 11 | 11 | 11 | 11 | 11 | 11 | 5 | 8 | 10 | 11 | 11 | 11 | 11 | 11 | 11 | 11 | 5 | 8 | 10 | 11 | 11
5500 | 5510 | 5530 | 5570 | 1 | 1 | E | 100 | 100 | 6 | -10 | -10 | 17 | 17 | 17 | 17 | -99 | 17 | -99 | 17 | -99 | -99 | -99 | -99 | -99 | -99 | -99 | -99 | 17 | 17 | -99 | -99 | -99 | -99 | -99 | -99 | -99 | -99 | 17 | 17 | -99 | -99 | -99 | -99 | -99 | -99 | -99 | -99 | -99 | -99 | -99 | -99 | -99 | -99 | -99 | -99 | -99 | -99
|  |  |  | 1 | 2 | E | 100 | 100 | 6 | -10 | -7 | 17 | 20 | 17 | 20 | -99 | 17 | 17 | 17 | 17 | -99 | -99 | 17 | 17 | -99 | -99 | 17 | 17 | 17 | 17 | -99 | -99 | 17 | 17 | -99 | -99 | 17 | 17 | 17 | 17 | -99 | -99 | 17 | 17 | -99 | -99 | 17 | -99 | -99 | -99 | -99 | -99 | -99 | -99 | -99 | -99 | -99
|  |  |  | 1 | 3 | E | 100 | 100 | 6 | -10 | -5 | 14 | 19 | 17 | 22 | -99 | 17 | 14 | 17 | 17 | 17 | -99 | 14 | 17 | 17 | -99 | 17 | 17 | 17 | 17 | 17 | -99 | 14 | 17 | 17 | -99 | 17 | 17 | 17 | 17 | 17 | -99 | 14 | 17 | 17 | -99 | 17 | -99 | -99 | -99 | -99 | -99 | -99 | -99 | -99 | -99 | -99
|  |  |  | 1 | 4 | E | 100 | 100 | 6 | -10 | -4 | 12 | 18 | 17 | 23 | -99 | 17 | 12 | 17 | 17 | 17 | 17 | 12 | 15 | 17 | 17 | 17 | 17 | 17 | 17 | 17 | 17 | 12 | 15 | 17 | 17 | 17 | 17 | 17 | 17 | 17 | 17 | 12 | 15 | 17 | 17 | 17 | -99 | -99 | -99 | -99 | -99 | -99 | -99 | -99 | -99 | -99
5520 |  |  |  | 1 | 1 | E | 104 | 104 | 6 | -10 | -10 | 17 | 17 | 17 | 17 | -99 | 17 | -99 | 17 | -99 | -99 | -99 | -99 | -99 | -99 | -99 | -99 | 17 | 17 | -99 | -99 | -99 | -99 | -99 | -99 | -99 | -99 | 17 | 17 | -99 | -99 | -99 | -99 | -99 | -99 | -99 | -99 | -99 | -99 | -99 | -99 | -99 | -99 | -99 | -99 | -99 | -99
|  |  |  | 1 | 2 | E | 104 | 104 | 6 | -10 | -7 | 17 | 20 | 17 | 20 | -99 | 17 | 17 | 17 | 17 | -99 | -99 | 17 | 17 | -99 | -99 | 17 | 17 | 17 | 17 | -99 | -99 | 17 | 17 | -99 | -99 | 17 | 17 | 17 | 17 | -99 | -99 | 17 | 17 | -99 | -99 | 17 | -99 | -99 | -99 | -99 | -99 | -99 | -99 | -99 | -99 | -99
|  |  |  | 1 | 3 | E | 104 | 104 | 6 | -10 | -5 | 14 | 19 | 17 | 22 | -99 | 17 | 14 | 17 | 17 | 17 | -99 | 14 | 17 | 17 | -99 | 17 | 17 | 17 | 17 | 17 | -99 | 14 | 17 | 17 | -99 | 17 | 17 | 17 | 17 | 17 | -99 | 14 | 17 | 17 | -99 | 17 | -99 | -99 | -99 | -99 | -99 | -99 | -99 | -99 | -99 | -99
|  |  |  | 1 | 4 | E | 104 | 104 | 6 | -10 | -4 | 12 | 18 | 17 | 23 | -99 | 17 | 12 | 17 | 17 | 17 | 17 | 12 | 15 | 17 | 17 | 17 | 17 | 17 | 17 | 17 | 17 | 12 | 15 | 17 | 17 | 17 | 17 | 17 | 17 | 17 | 17 | 12 | 15 | 17 | 17 | 17 | -99 | -99 | -99 | -99 | -99 | -99 | -99 | -99 | -99 | -99
5540 | 5550 |  |  | 1 | 1 | E | 108 | 108 | 6 | -10 | -10 | 17 | 17 | 17 | 17 | -99 | 17 | -99 | 17 | -99 | -99 | -99 | -99 | -99 | -99 | -99 | -99 | 17 | 17 | -99 | -99 | -99 | -99 | -99 | -99 | -99 | -99 | 17 | 17 | -99 | -99 | -99 | -99 | -99 | -99 | -99 | -99 | -99 | -99 | -99 | -99 | -99 | -99 | -99 | -99 | -99 | -99
|  |  |  | 1 | 2 | E | 108 | 108 | 6 | -10 | -7 | 17 | 20 | 17 | 20 | -99 | 17 | 17 | 17 | 17 | -99 | -99 | 17 | 17 | -99 | -99 | 17 | 17 | 17 | 17 | -99 | -99 | 17 | 17 | -99 | -99 | 17 | 17 | 17 | 17 | -99 | -99 | 17 | 17 | -99 | -99 | 17 | -99 | -99 | -99 | -99 | -99 | -99 | -99 | -99 | -99 | -99
|  |  |  | 1 | 3 | E | 108 | 108 | 6 | -10 | -5 | 14 | 19 | 17 | 22 | -99 | 17 | 14 | 17 | 17 | 17 | -99 | 14 | 17 | 17 | -99 | 17 | 17 | 17 | 17 | 17 | -99 | 14 | 17 | 17 | -99 | 17 | 17 | 17 | 17 | 17 | -99 | 14 | 17 | 17 | -99 | 17 | -99 | -99 | -99 | -99 | -99 | -99 | -99 | -99 | -99 | -99
|  |  |  | 1 | 4 | E | 108 | 108 | 6 | -10 | -4 | 12 | 18 | 17 | 23 | -99 | 17 | 12 | 17 | 17 | 17 | 17 | 12 | 15 | 17 | 17 | 17 | 17 | 17 | 17 | 17 | 17 | 12 | 15 | 17 | 17 | 17 | 17 | 17 | 17 | 17 | 17 | 12 | 15 | 17 | 17 | 17 | -99 | -99 | -99 | -99 | -99 | -99 | -99 | -99 | -99 | -99
5560 |  |  |  | 1 | 1 | E | 112 | 112 | 6 | -10 | -10 | 17 | 17 | 17 | 17 | -99 | 17 | -99 | 17 | -99 | -99 | -99 | -99 | -99 | -99 | -99 | -99 | 17 | 17 | -99 | -99 | -99 | -99 | -99 | -99 | -99 | -99 | 17 | 17 | -99 | -99 | -99 | -99 | -99 | -99 | -99 | -99 | -99 | -99 | -99 | -99 | -99 | -99 | -99 | -99 | -99 | -99
|  |  |  | 1 | 2 | E | 112 | 112 | 6 | -10 | -7 | 17 | 20 | 17 | 20 | -99 | 17 | 17 | 17 | 17 | -99 | -99 | 17 | 17 | -99 | -99 | 17 | 17 | 17 | 17 | -99 | -99 | 17 | 17 | -99 | -99 | 17 | 17 | 17 | 17 | -99 | -99 | 17 | 17 | -99 | -99 | 17 | -99 | -99 | -99 | -99 | -99 | -99 | -99 | -99 | -99 | -99
|  |  |  | 1 | 3 | E | 112 | 112 | 6 | -10 | -5 | 14 | 19 | 17 | 22 | -99 | 17 | 14 | 17 | 17 | 17 | -99 | 14 | 17 | 17 | -99 | 17 | 17 | 17 | 17 | 17 | -99 | 14 | 17 | 17 | -99 | 17 | 17 | 17 | 17 | 17 | -99 | 14 | 17 | 17 | -99 | 17 | -99 | -99 | -99 | -99 | -99 | -99 | -99 | -99 | -99 | -99
|  |  |  | 1 | 4 | E | 112 | 112 | 6 | -10 | -4 | 12 | 18 | 17 | 23 | -99 | 17 | 12 | 17 | 17 | 17 | 17 | 12 | 15 | 17 | 17 | 17 | 17 | 17 | 17 | 17 | 17 | 12 | 15 | 17 | 17 | 17 | 17 | 17 | 17 | 17 | 17 | 12 | 15 | 17 | 17 | 17 | -99 | -99 | -99 | -99 | -99 | -99 | -99 | -99 | -99 | -99
5580 | 5590 | 5610 |  | 1 | 1 | E | 116 | 116 | 6 | -10 | -10 | 17 | 17 | 17 | 17 | -99 | 17 | -99 | 17 | -99 | -99 | -99 | -99 | -99 | -99 | -99 | -99 | -99 | -99 | -99 | -99 | -99 | -99 | -99 | -99 | -99 | -99 | -99 | -99 | -99 | -99 | -99 | -99 | -99 | -99 | -99 | -99 | -99 | -99 | -99 | -99 | -99 | -99 | -99 | -99 | -99 | -99
|  |  |  | 1 | 2 | E | 116 | 116 | 6 | -10 | -7 | 17 | 20 | 17 | 20 | -99 | 17 | 17 | 17 | 17 | -99 | -99 | 17 | 17 | -99 | -99 | 17 | -99 | -99 | -99 | -99 | -99 | -99 | -99 | -99 | -99 | -99 | -99 | -99 | -99 | -99 | -99 | -99 | -99 | -99 | -99 | -99 | -99 | -99 | -99 | -99 | -99 | -99 | -99 | -99 | -99 | -99
|  |  |  | 1 | 3 | E | 116 | 116 | 6 | -10 | -5 | 14 | 19 | 17 | 22 | -99 | 17 | 14 | 17 | 17 | 17 | -99 | 14 | 17 | 17 | -99 | 17 | -99 | -99 | -99 | -99 | -99 | -99 | -99 | -99 | -99 | -99 | -99 | -99 | -99 | -99 | -99 | -99 | -99 | -99 | -99 | -99 | -99 | -99 | -99 | -99 | -99 | -99 | -99 | -99 | -99 | -99
|  |  |  | 1 | 4 | E | 116 | 116 | 6 | -10 | -4 | 12 | 18 | 17 | 23 | -99 | 17 | 12 | 17 | 17 | 17 | 17 | 12 | 15 | 17 | 17 | 17 | -99 | -99 | -99 | -99 | -99 | -99 | -99 | -99 | -99 | -99 | -99 | -99 | -99 | -99 | -99 | -99 | -99 | -99 | -99 | -99 | -99 | -99 | -99 | -99 | -99 | -99 | -99 | -99 | -99 | -99
5600 |  |  |  | 0 | 1 | E | 120 | 120 | 6 | -10 | -10 | -99 | -99 | -99 | -99 | -99 | -99 | -99 | -99 | -99 | -99 | -99 | -99 | -99 | -99 | -99 | -99 | -99 | -99 | -99 | -99 | -99 | -99 | -99 | -99 | -99 | -99 | -99 | -99 | -99 | -99 | -99 | -99 | -99 | -99 | -99 | -99 | -99 | -99 | -99 | -99 | -99 | -99 | -99 | -99 | -99 | -99
|  |  |  | 0 | 2 | E | 120 | 120 | 6 | -10 | -7 | -99 | -96 | -99 | -96 | -99 | -99 | -99 | -99 | -99 | -99 | -99 | -99 | -99 | -99 | -99 | -99 | -99 | -99 | -99 | -99 | -99 | -99 | -99 | -99 | -99 | -99 | -99 | -99 | -99 | -99 | -99 | -99 | -99 | -99 | -99 | -99 | -99 | -99 | -99 | -99 | -99 | -99 | -99 | -99 | -99 | -99
|  |  |  | 0 | 3 | E | 120 | 120 | 6 | -10 | -5 | -99 | -94 | -99 | -94 | -99 | -99 | -99 | -99 | -99 | -99 | -99 | -99 | -99 | -99 | -99 | -99 | -99 | -99 | -99 | -99 | -99 | -99 | -99 | -99 | -99 | -99 | -99 | -99 | -99 | -99 | -99 | -99 | -99 | -99 | -99 | -99 | -99 | -99 | -99 | -99 | -99 | -99 | -99 | -99 | -99 | -99
|  |  |  | 0 | 4 | E | 120 | 120 | 6 | -10 | -4 | -99 | -93 | -99 | -93 | -99 | -99 | -99 | -99 | -99 | -99 | -99 | -99 | -99 | -99 | -99 | -99 | -99 | -99 | -99 | -99 | -99 | -99 | -99 | -99 | -99 | -99 | -99 | -99 | -99 | -99 | -99 | -99 | -99 | -99 | -99 | -99 | -99 | -99 | -99 | -99 | -99 | -99 | -99 | -99 | -99 | -99
5620 | 5630 |  |  | 0 | 1 | E | 124 | 124 | 6 | -10 | -10 | -99 | -99 | -99 | -99 | -99 | -99 | -99 | -99 | -99 | -99 | -99 | -99 | -99 | -99 | -99 | -99 | -99 | -99 | -99 | -99 | -99 | -99 | -99 | -99 | -99 | -99 | -99 | -99 | -99 | -99 | -99 | -99 | -99 | -99 | -99 | -99 | -99 | -99 | -99 | -99 | -99 | -99 | -99 | -99 | -99 | -99
|  |  |  | 0 | 2 | E | 124 | 124 | 6 | -10 | -7 | -99 | -96 | -99 | -96 | -99 | -99 | -99 | -99 | -99 | -99 | -99 | -99 | -99 | -99 | -99 | -99 | -99 | -99 | -99 | -99 | -99 | -99 | -99 | -99 | -99 | -99 | -99 | -99 | -99 | -99 | -99 | -99 | -99 | -99 | -99 | -99 | -99 | -99 | -99 | -99 | -99 | -99 | -99 | -99 | -99 | -99
|  |  |  | 0 | 3 | E | 124 | 124 | 6 | -10 | -5 | -99 | -94 | -99 | -94 | -99 | -99 | -99 | -99 | -99 | -99 | -99 | -99 | -99 | -99 | -99 | -99 | -99 | -99 | -99 | -99 | -99 | -99 | -99 | -99 | -99 | -99 | -99 | -99 | -99 | -99 | -99 | -99 | -99 | -99 | -99 | -99 | -99 | -99 | -99 | -99 | -99 | -99 | -99 | -99 | -99 | -99
|  |  |  | 0 | 4 | E | 124 | 124 | 6 | -10 | -4 | -99 | -93 | -99 | -93 | -99 | -99 | -99 | -99 | -99 | -99 | -99 | -99 | -99 | -99 | -99 | -99 | -99 | -99 | -99 | -99 | -99 | -99 | -99 | -99 | -99 | -99 | -99 | -99 | -99 | -99 | -99 | -99 | -99 | -99 | -99 | -99 | -99 | -99 | -99 | -99 | -99 | -99 | -99 | -99 | -99 | -99
5640 |  |  |  | 0 | 1 | E | 128 | 128 | 6 | -10 | -10 | -99 | -99 | -99 | -99 | -99 | -99 | -99 | -99 | -99 | -99 | -99 | -99 | -99 | -99 | -99 | -99 | -99 | -99 | -99 | -99 | -99 | -99 | -99 | -99 | -99 | -99 | -99 | -99 | -99 | -99 | -99 | -99 | -99 | -99 | -99 | -99 | -99 | -99 | -99 | -99 | -99 | -99 | -99 | -99 | -99 | -99
|  |  |  | 0 | 2 | E | 128 | 128 | 6 | -10 | -7 | -99 | -96 | -99 | -96 | -99 | -99 | -99 | -99 | -99 | -99 | -99 | -99 | -99 | -99 | -99 | -99 | -99 | -99 | -99 | -99 | -99 | -99 | -99 | -99 | -99 | -99 | -99 | -99 | -99 | -99 | -99 | -99 | -99 | -99 | -99 | -99 | -99 | -99 | -99 | -99 | -99 | -99 | -99 | -99 | -99 | -99
|  |  |  | 0 | 3 | E | 128 | 128 | 6 | -10 | -5 | -99 | -94 | -99 | -94 | -99 | -99 | -99 | -99 | -99 | -99 | -99 | -99 | -99 | -99 | -99 | -99 | -99 | -99 | -99 | -99 | -99 | -99 | -99 | -99 | -99 | -99 | -99 | -99 | -99 | -99 | -99 | -99 | -99 | -99 | -99 | -99 | -99 | -99 | -99 | -99 | -99 | -99 | -99 | -99 | -99 | -99
|  |  |  | 0 | 4 | E | 128 | 128 | 6 | -10 | -4 | -99 | -93 | -99 | -93 | -99 | -99 | -99 | -99 | -99 | -99 | -99 | -99 | -99 | -99 | -99 | -99 | -99 | -99 | -99 | -99 | -99 | -99 | -99 | -99 | -99 | -99 | -99 | -99 | -99 | -99 | -99 | -99 | -99 | -99 | -99 | -99 | -99 | -99 | -99 | -99 | -99 | -99 | -99 | -99 | -99 | -99
5660 | 5670 | 5690 |  | 1 | 1 | E | 132 | 132 | 6 | -10 | -10 | 17 | 17 | 17 | 17 | -99 | 17 | -99 | 17 | -99 | -99 | -99 | -99 | -99 | -99 | -99 | -99 | 17 | 17 | -99 | -99 | -99 | -99 | -99 | -99 | -99 | -99 | -99 | -99 | -99 | -99 | -99 | -99 | -99 | -99 | -99 | -99 | -99 | -99 | -99 | -99 | -99 | -99 | -99 | -99 | -99 | -99
|  |  |  | 1 | 2 | E | 132 | 132 | 6 | -10 | -7 | 17 | 20 | 17 | 20 | -99 | 17 | 17 | 17 | 17 | -99 | -99 | 17 | 17 | -99 | -99 | 17 | 17 | 17 | 17 | -99 | -99 | 17 | 17 | -99 | -99 | 17 | -99 | -99 | -99 | -99 | -99 | -99 | -99 | -99 | -99 | -99 | -99 | -99 | -99 | -99 | -99 | -99 | -99 | -99 | -99 | -99
|  |  |  | 1 | 3 | E | 132 | 132 | 6 | -10 | -5 | 14 | 19 | 17 | 22 | -99 | 17 | 14 | 17 | 17 | 17 | -99 | 14 | 17 | 17 | -99 | 17 | 17 | 17 | 17 | 17 | -99 | 14 | 17 | 17 | -99 | 17 | -99 | -99 | -99 | -99 | -99 | -99 | -99 | -99 | -99 | -99 | -99 | -99 | -99 | -99 | -99 | -99 | -99 | -99 | -99 | -99
|  |  |  | 1 | 4 | E | 132 | 132 | 6 | -10 | -4 | 12 | 18 | 17 | 23 | -99 | 17 | 12 | 17 | 17 | 17 | 17 | 12 | 15 | 17 | 17 | 17 | 17 | 17 | 17 | 17 | 17 | 12 | 15 | 17 | 17 | 17 | -99 | -99 | -99 | -99 | -99 | -99 | -99 | -99 | -99 | -99 | -99 | -99 | -99 | -99 | -99 | -99 | -99 | -99 | -99 | -99
5680 |  |  |  | 1 | 1 | E | 136 | 136 | 6 | -10 | -10 | 17 | 17 | 17 | 17 | -99 | 17 | -99 | 17 | -99 | -99 | -99 | -99 | -99 | -99 | -99 | -99 | 17 | 17 | -99 | -99 | -99 | -99 | -99 | -99 | -99 | -99 | -99 | -99 | -99 | -99 | -99 | -99 | -99 | -99 | -99 | -99 | -99 | -99 | -99 | -99 | -99 | -99 | -99 | -99 | -99 | -99
|  |  |  | 1 | 2 | E | 136 | 136 | 6 | -10 | -7 | 17 | 20 | 17 | 20 | -99 | 17 | 17 | 17 | 17 | -99 | -99 | 17 | 17 | -99 | -99 | 17 | 17 | 17 | 17 | -99 | -99 | 17 | 17 | -99 | -99 | 17 | -99 | -99 | -99 | -99 | -99 | -99 | -99 | -99 | -99 | -99 | -99 | -99 | -99 | -99 | -99 | -99 | -99 | -99 | -99 | -99
|  |  |  | 1 | 3 | E | 136 | 136 | 6 | -10 | -5 | 14 | 19 | 17 | 22 | -99 | 17 | 14 | 17 | 17 | 17 | -99 | 14 | 17 | 17 | -99 | 17 | 17 | 17 | 17 | 17 | -99 | 14 | 17 | 17 | -99 | 17 | -99 | -99 | -99 | -99 | -99 | -99 | -99 | -99 | -99 | -99 | -99 | -99 | -99 | -99 | -99 | -99 | -99 | -99 | -99 | -99
|  |  |  | 1 | 4 | E | 136 | 136 | 6 | -10 | -4 | 12 | 18 | 17 | 23 | -99 | 17 | 12 | 17 | 17 | 17 | 17 | 12 | 15 | 17 | 17 | 17 | 17 | 17 | 17 | 17 | 17 | 12 | 15 | 17 | 17 | 17 | -99 | -99 | -99 | -99 | -99 | -99 | -99 | -99 | -99 | -99 | -99 | -99 | -99 | -99 | -99 | -99 | -99 | -99 | -99 | -99
5700 | 5710 |  |  | 1 | 1 | E | 140 | 140 | 6 | -10 | -10 | 17 | 17 | 17 | 17 | -99 | 17 | -99 | 17 | -99 | -99 | -99 | -99 | -99 | -99 | -99 | -99 | -99 | -99 | -99 | -99 | -99 | -99 | -99 | -99 | -99 | -99 | -99 | -99 | -99 | -99 | -99 | -99 | -99 | -99 | -99 | -99 | -99 | -99 | -99 | -99 | -99 | -99 | -99 | -99 | -99 | -99
|  |  |  | 1 | 2 | E | 140 | 140 | 6 | -10 | -7 | 17 | 20 | 17 | 20 | -99 | 17 | 17 | 17 | 17 | -99 | -99 | 17 | 17 | -99 | -99 | 17 | -99 | -99 | -99 | -99 | -99 | -99 | -99 | -99 | -99 | -99 | -99 | -99 | -99 | -99 | -99 | -99 | -99 | -99 | -99 | -99 | -99 | -99 | -99 | -99 | -99 | -99 | -99 | -99 | -99 | -99
|  |  |  | 1 | 3 | E | 140 | 140 | 6 | -10 | -5 | 14 | 19 | 17 | 22 | -99 | 17 | 14 | 17 | 17 | 17 | -99 | 14 | 17 | 17 | -99 | 17 | -99 | -99 | -99 | -99 | -99 | -99 | -99 | -99 | -99 | -99 | -99 | -99 | -99 | -99 | -99 | -99 | -99 | -99 | -99 | -99 | -99 | -99 | -99 | -99 | -99 | -99 | -99 | -99 | -99 | -99
|  |  |  | 1 | 4 | E | 140 | 140 | 6 | -10 | -4 | 12 | 18 | 17 | 23 | -99 | 17 | 12 | 17 | 17 | 17 | 17 | 12 | 15 | 17 | 17 | 17 | -99 | -99 | -99 | -99 | -99 | -99 | -99 | -99 | -99 | -99 | -99 | -99 | -99 | -99 | -99 | -99 | -99 | -99 | -99 | -99 | -99 | -99 | -99 | -99 | -99 | -99 | -99 | -99 | -99 | -99
5720 |  |  |  | 0 | 1 | E | 144 | 144 | 6 | -10 | -10 | -99 | -99 | -99 | -99 | -99 | -99 | -99 | -99 | -99 | -99 | -99 | -99 | -99 | -99 | -99 | -99 | -99 | -99 | -99 | -99 | -99 | -99 | -99 | -99 | -99 | -99 | -99 | -99 | -99 | -99 | -99 | -99 | -99 | -99 | -99 | -99 | -99 | -99 | -99 | -99 | -99 | -99 | -99 | -99 | -99 | -99
|  |  |  | 0 | 2 | E | 144 | 144 | 6 | -10 | -7 | -99 | -96 | -99 | -96 | -99 | -99 | -99 | -99 | -99 | -99 | -99 | -99 | -99 | -99 | -99 | -99 | -99 | -99 | -99 | -99 | -99 | -99 | -99 | -99 | -99 | -99 | -99 | -99 | -99 | -99 | -99 | -99 | -99 | -99 | -99 | -99 | -99 | -99 | -99 | -99 | -99 | -99 | -99 | -99 | -99 | -99
|  |  |  | 0 | 3 | E | 144 | 144 | 6 | -10 | -5 | -99 | -94 | -99 | -94 | -99 | -99 | -99 | -99 | -99 | -99 | -99 | -99 | -99 | -99 | -99 | -99 | -99 | -99 | -99 | -99 | -99 | -99 | -99 | -99 | -99 | -99 | -99 | -99 | -99 | -99 | -99 | -99 | -99 | -99 | -99 | -99 | -99 | -99 | -99 | -99 | -99 | -99 | -99 | -99 | -99 | -99
|  |  |  | 0 | 4 | E | 144 | 144 | 6 | -10 | -4 | -99 | -93 | -99 | -93 | -99 | -99 | -99 | -99 | -99 | -99 | -99 | -99 | -99 | -99 | -99 | -99 | -99 | -99 | -99 | -99 | -99 | -99 | -99 | -99 | -99 | -99 | -99 | -99 | -99 | -99 | -99 | -99 | -99 | -99 | -99 | -99 | -99 | -99 | -99 | -99 | -99 | -99 | -99 | -99 | -99 | -99
5745 | 5755 | 5775 |  | 0 | 1 | E | 149 | 149 | 6 | -10 | -10 | -99 | -99 | -99 | -99 | -99 | -99 | -99 | -99 | -99 | -99 | -99 | -99 | -99 | -99 | -99 | -99 | -99 | -99 | -99 | -99 | -99 | -99 | -99 | -99 | -99 | -99 | -99 | -99 | -99 | -99 | -99 | -99 | -99 | -99 | -99 | -99 | -99 | -99 | -99 | -99 | -99 | -99 | -99 | -99 | -99 | -99
|  |  |  | 0 | 2 | E | 149 | 149 | 6 | -10 | -7 | -99 | -96 | -99 | -96 | -99 | -99 | -99 | -99 | -99 | -99 | -99 | -99 | -99 | -99 | -99 | -99 | -99 | -99 | -99 | -99 | -99 | -99 | -99 | -99 | -99 | -99 | -99 | -99 | -99 | -99 | -99 | -99 | -99 | -99 | -99 | -99 | -99 | -99 | -99 | -99 | -99 | -99 | -99 | -99 | -99 | -99
|  |  |  | 0 | 3 | E | 149 | 149 | 6 | -10 | -5 | -99 | -94 | -99 | -94 | -99 | -99 | -99 | -99 | -99 | -99 | -99 | -99 | -99 | -99 | -99 | -99 | -99 | -99 | -99 | -99 | -99 | -99 | -99 | -99 | -99 | -99 | -99 | -99 | -99 | -99 | -99 | -99 | -99 | -99 | -99 | -99 | -99 | -99 | -99 | -99 | -99 | -99 | -99 | -99 | -99 | -99
|  |  |  | 0 | 4 | E | 149 | 149 | 6 | -10 | -4 | -99 | -93 | -99 | -93 | -99 | -99 | -99 | -99 | -99 | -99 | -99 | -99 | -99 | -99 | -99 | -99 | -99 | -99 | -99 | -99 | -99 | -99 | -99 | -99 | -99 | -99 | -99 | -99 | -99 | -99 | -99 | -99 | -99 | -99 | -99 | -99 | -99 | -99 | -99 | -99 | -99 | -99 | -99 | -99 | -99 | -99
5765 |  |  |  | 0 | 1 | E | 153 | 153 | 6 | -10 | -10 | -99 | -99 | -99 | -99 | -99 | -99 | -99 | -99 | -99 | -99 | -99 | -99 | -99 | -99 | -99 | -99 | -99 | -99 | -99 | -99 | -99 | -99 | -99 | -99 | -99 | -99 | -99 | -99 | -99 | -99 | -99 | -99 | -99 | -99 | -99 | -99 | -99 | -99 | -99 | -99 | -99 | -99 | -99 | -99 | -99 | -99
|  |  |  | 0 | 2 | E | 153 | 153 | 6 | -10 | -7 | -99 | -96 | -99 | -96 | -99 | -99 | -99 | -99 | -99 | -99 | -99 | -99 | -99 | -99 | -99 | -99 | -99 | -99 | -99 | -99 | -99 | -99 | -99 | -99 | -99 | -99 | -99 | -99 | -99 | -99 | -99 | -99 | -99 | -99 | -99 | -99 | -99 | -99 | -99 | -99 | -99 | -99 | -99 | -99 | -99 | -99
|  |  |  | 0 | 3 | E | 153 | 153 | 6 | -10 | -5 | -99 | -94 | -99 | -94 | -99 | -99 | -99 | -99 | -99 | -99 | -99 | -99 | -99 | -99 | -99 | -99 | -99 | -99 | -99 | -99 | -99 | -99 | -99 | -99 | -99 | -99 | -99 | -99 | -99 | -99 | -99 | -99 | -99 | -99 | -99 | -99 | -99 | -99 | -99 | -99 | -99 | -99 | -99 | -99 | -99 | -99
|  |  |  | 0 | 4 | E | 153 | 153 | 6 | -10 | -4 | -99 | -93 | -99 | -93 | -99 | -99 | -99 | -99 | -99 | -99 | -99 | -99 | -99 | -99 | -99 | -99 | -99 | -99 | -99 | -99 | -99 | -99 | -99 | -99 | -99 | -99 | -99 | -99 | -99 | -99 | -99 | -99 | -99 | -99 | -99 | -99 | -99 | -99 | -99 | -99 | -99 | -99 | -99 | -99 | -99 | -99
5785 | 5795 |  |  | 0 | 1 | E | 157 | 157 | 6 | -10 | -10 | -99 | -99 | -99 | -99 | -99 | -99 | -99 | -99 | -99 | -99 | -99 | -99 | -99 | -99 | -99 | -99 | -99 | -99 | -99 | -99 | -99 | -99 | -99 | -99 | -99 | -99 | -99 | -99 | -99 | -99 | -99 | -99 | -99 | -99 | -99 | -99 | -99 | -99 | -99 | -99 | -99 | -99 | -99 | -99 | -99 | -99
|  |  |  | 0 | 2 | E | 157 | 157 | 6 | -10 | -7 | -99 | -96 | -99 | -96 | -99 | -99 | -99 | -99 | -99 | -99 | -99 | -99 | -99 | -99 | -99 | -99 | -99 | -99 | -99 | -99 | -99 | -99 | -99 | -99 | -99 | -99 | -99 | -99 | -99 | -99 | -99 | -99 | -99 | -99 | -99 | -99 | -99 | -99 | -99 | -99 | -99 | -99 | -99 | -99 | -99 | -99
|  |  |  | 0 | 3 | E | 157 | 157 | 6 | -10 | -5 | -99 | -94 | -99 | -94 | -99 | -99 | -99 | -99 | -99 | -99 | -99 | -99 | -99 | -99 | -99 | -99 | -99 | -99 | -99 | -99 | -99 | -99 | -99 | -99 | -99 | -99 | -99 | -99 | -99 | -99 | -99 | -99 | -99 | -99 | -99 | -99 | -99 | -99 | -99 | -99 | -99 | -99 | -99 | -99 | -99 | -99
|  |  |  | 0 | 4 | E | 157 | 157 | 6 | -10 | -4 | -99 | -93 | -99 | -93 | -99 | -99 | -99 | -99 | -99 | -99 | -99 | -99 | -99 | -99 | -99 | -99 | -99 | -99 | -99 | -99 | -99 | -99 | -99 | -99 | -99 | -99 | -99 | -99 | -99 | -99 | -99 | -99 | -99 | -99 | -99 | -99 | -99 | -99 | -99 | -99 | -99 | -99 | -99 | -99 | -99 | -99
5805 |  |  |  | 0 | 1 | E | 161 | 161 | 6 | -10 | -10 | -99 | -99 | -99 | -99 | -99 | -99 | -99 | -99 | -99 | -99 | -99 | -99 | -99 | -99 | -99 | -99 | -99 | -99 | -99 | -99 | -99 | -99 | -99 | -99 | -99 | -99 | -99 | -99 | -99 | -99 | -99 | -99 | -99 | -99 | -99 | -99 | -99 | -99 | -99 | -99 | -99 | -99 | -99 | -99 | -99 | -99
|  |  |  | 0 | 2 | E | 161 | 161 | 6 | -10 | -7 | -99 | -96 | -99 | -96 | -99 | -99 | -99 | -99 | -99 | -99 | -99 | -99 | -99 | -99 | -99 | -99 | -99 | -99 | -99 | -99 | -99 | -99 | -99 | -99 | -99 | -99 | -99 | -99 | -99 | -99 | -99 | -99 | -99 | -99 | -99 | -99 | -99 | -99 | -99 | -99 | -99 | -99 | -99 | -99 | -99 | -99
|  |  |  | 0 | 3 | E | 161 | 161 | 6 | -10 | -5 | -99 | -94 | -99 | -94 | -99 | -99 | -99 | -99 | -99 | -99 | -99 | -99 | -99 | -99 | -99 | -99 | -99 | -99 | -99 | -99 | -99 | -99 | -99 | -99 | -99 | -99 | -99 | -99 | -99 | -99 | -99 | -99 | -99 | -99 | -99 | -99 | -99 | -99 | -99 | -99 | -99 | -99 | -99 | -99 | -99 | -99
|  |  |  | 0 | 4 | E | 161 | 161 | 6 | -10 | -4 | -99 | -93 | -99 | -93 | -99 | -99 | -99 | -99 | -99 | -99 | -99 | -99 | -99 | -99 | -99 | -99 | -99 | -99 | -99 | -99 | -99 | -99 | -99 | -99 | -99 | -99 | -99 | -99 | -99 | -99 | -99 | -99 | -99 | -99 | -99 | -99 | -99 | -99 | -99 | -99 | -99 | -99 | -99 | -99 | -99 | -99
5825 |  |  |  | 0 | 1 | E | 165 | 165 | 6 | -10 | -10 | -99 | -99 | -99 | -99 | -99 | -99 | -99 | -99 | -99 | -99 | -99 | -99 | -99 | -99 | -99 | -99 | -99 | -99 | -99 | -99 | -99 | -99 | -99 | -99 | -99 | -99 | -99 | -99 | -99 | -99 | -99 | -99 | -99 | -99 | -99 | -99 | -99 | -99 | -99 | -99 | -99 | -99 | -99 | -99 | -99 | -99
|  |  |  | 0 | 2 | E | 165 | 165 | 6 | -10 | -7 | -99 | -96 | -99 | -96 | -99 | -99 | -99 | -99 | -99 | -99 | -99 | -99 | -99 | -99 | -99 | -99 | -99 | -99 | -99 | -99 | -99 | -99 | -99 | -99 | -99 | -99 | -99 | -99 | -99 | -99 | -99 | -99 | -99 | -99 | -99 | -99 | -99 | -99 | -99 | -99 | -99 | -99 | -99 | -99 | -99 | -99
|  |  |  | 0 | 3 | E | 165 | 165 | 6 | -10 | -5 | -99 | -94 | -99 | -94 | -99 | -99 | -99 | -99 | -99 | -99 | -99 | -99 | -99 | -99 | -99 | -99 | -99 | -99 | -99 | -99 | -99 | -99 | -99 | -99 | -99 | -99 | -99 | -99 | -99 | -99 | -99 | -99 | -99 | -99 | -99 | -99 | -99 | -99 | -99 | -99 | -99 | -99 | -99 | -99 | -99 | -99
|  |  |  | 0 | 4 | E | 165 | 165 | 6 | -10 | -4 | -99 | -93 | -99 | -93 | -99 | -99 | -99 | -99 | -99 | -99 | -99 | -99 | -99 | -99 | -99 | -99 | -99 | -99 | -99 | -99 | -99 | -99 | -99 | -99 | -99 | -99 | -99 | -99 | -99 | -99 | -99 | -99 | -99 | -99 | -99 | -99 | -99 | -99 | -99 | -99 | -99 | -99 | -99 | -99 | -99 | -99
5845 | 5855 |  |  | 0 | 1 | E | 169 | 169 | 6 | -10 | -10 | -99 | -99 | -99 | -99 | -99 | -99 | -99 | -99 | -99 | -99 | -99 | -99 | -99 | -99 | -99 | -99 | -99 | -99 | -99 | -99 | -99 | -99 | -99 | -99 | -99 | -99 | -99 | -99 | -99 | -99 | -99 | -99 | -99 | -99 | -99 | -99 | -99 | -99 | -99 | -99 | -99 | -99 | -99 | -99 | -99 | -99
|  |  |  | 0 | 2 | E | 169 | 169 | 6 | -10 | -7 | -99 | -96 | -99 | -96 | -99 | -99 | -99 | -99 | -99 | -99 | -99 | -99 | -99 | -99 | -99 | -99 | -99 | -99 | -99 | -99 | -99 | -99 | -99 | -99 | -99 | -99 | -99 | -99 | -99 | -99 | -99 | -99 | -99 | -99 | -99 | -99 | -99 | -99 | -99 | -99 | -99 | -99 | -99 | -99 | -99 | -99
|  |  |  | 0 | 3 | E | 169 | 169 | 6 | -10 | -5 | -99 | -94 | -99 | -94 | -99 | -99 | -99 | -99 | -99 | -99 | -99 | -99 | -99 | -99 | -99 | -99 | -99 | -99 | -99 | -99 | -99 | -99 | -99 | -99 | -99 | -99 | -99 | -99 | -99 | -99 | -99 | -99 | -99 | -99 | -99 | -99 | -99 | -99 | -99 | -99 | -99 | -99 | -99 | -99 | -99 | -99
|  |  |  | 0 | 4 | E | 169 | 169 | 6 | -10 | -4 | -99 | -93 | -99 | -93 | -99 | -99 | -99 | -99 | -99 | -99 | -99 | -99 | -99 | -99 | -99 | -99 | -99 | -99 | -99 | -99 | -99 | -99 | -99 | -99 | -99 | -99 | -99 | -99 | -99 | -99 | -99 | -99 | -99 | -99 | -99 | -99 | -99 | -99 | -99 | -99 | -99 | -99 | -99 | -99 | -99 | -99
5865 |  |  |  | 0 | 1 | E | 173 | 173 | 6 | -10 | -10 | -99 | -99 | -99 | -99 | -99 | -99 | -99 | -99 | -99 | -99 | -99 | -99 | -99 | -99 | -99 | -99 | -99 | -99 | -99 | -99 | -99 | -99 | -99 | -99 | -99 | -99 | -99 | -99 | -99 | -99 | -99 | -99 | -99 | -99 | -99 | -99 | -99 | -99 | -99 | -99 | -99 | -99 | -99 | -99 | -99 | -99
|  |  |  | 0 | 2 | E | 173 | 173 | 6 | -10 | -7 | -99 | -96 | -99 | -96 | -99 | -99 | -99 | -99 | -99 | -99 | -99 | -99 | -99 | -99 | -99 | -99 | -99 | -99 | -99 | -99 | -99 | -99 | -99 | -99 | -99 | -99 | -99 | -99 | -99 | -99 | -99 | -99 | -99 | -99 | -99 | -99 | -99 | -99 | -99 | -99 | -99 | -99 | -99 | -99 | -99 | -99
|  |  |  | 0 | 3 | E | 173 | 173 | 6 | -10 | -5 | -99 | -94 | -99 | -94 | -99 | -99 | -99 | -99 | -99 | -99 | -99 | -99 | -99 | -99 | -99 | -99 | -99 | -99 | -99 | -99 | -99 | -99 | -99 | -99 | -99 | -99 | -99 | -99 | -99 | -99 | -99 | -99 | -99 | -99 | -99 | -99 | -99 | -99 | -99 | -99 | -99 | -99 | -99 | -99 | -99 | -99
|  |  |  | 0 | 4 | E | 173 | 173 | 6 | -10 | -4 | -99 | -93 | -99 | -93 | -99 | -99 | -99 | -99 | -99 | -99 | -99 | -99 | -99 | -99 | -99 | -99 | -99 | -99 | -99 | -99 | -99 | -99 | -99 | -99 | -99 | -99 | -99 | -99 | -99 | -99 | -99 | -99 | -99 | -99 | -99 | -99 | -99 | -99 | -99 | -99 | -99 | -99 | -99 | -99 | -99 | -99
5180 | 5190 | 5210 | 5250 | 1 | 1 | F | 36 | 36 | 6 | -10 | -10 | 17 | 17 | 17 | 17 | -99 | 17 | -99 | 17 | -99 | -99 | -99 | -99 | -99 | -99 | -99 | -99 | 17 | 17 | -99 | -99 | -99 | -99 | -99 | -99 | -99 | -99 | 17 | 17 | -99 | -99 | -99 | -99 | -99 | -99 | -99 | -99 | -99 | -99 | -99 | -99 | -99 | -99 | -99 | -99 | -99 | -99
|  |  |  | 1 | 2 | F | 36 | 36 | 6 | -10 | -7 | 11 | 14 | 14 | 17 | -99 | 14 | 11 | 14 | 14 | -99 | -99 | 11 | 14 | -99 | -99 | 14 | 14 | 14 | 14 | -99 | -99 | 11 | 14 | -99 | -99 | 14 | 14 | 14 | 14 | -99 | -99 | 11 | 14 | -99 | -99 | 14 | -99 | -99 | -99 | -99 | -99 | -99 | -99 | -99 | -99 | -99
|  |  |  | 1 | 3 | F | 36 | 36 | 6 | -10 | -5 | 7 | 12 | 12 | 17 | -99 | 12 | 7 | 12 | 12 | 12 | -99 | 7 | 10 | 12 | -99 | 12 | 12 | 12 | 12 | 12 | -99 | 7 | 10 | 12 | -99 | 12 | 12 | 12 | 12 | 12 | -99 | 7 | 10 | 12 | -99 | 12 | -99 | -99 | -99 | -99 | -99 | -99 | -99 | -99 | -99 | -99
|  |  |  | 1 | 4 | F | 36 | 36 | 6 | -10 | -4 | 5 | 11 | 11 | 17 | -99 | 11 | 5 | 11 | 11 | 11 | 11 | 5 | 8 | 10 | 11 | 11 | 11 | 11 | 11 | 11 | 11 | 5 | 8 | 10 | 11 | 11 | 11 | 11 | 11 | 11 | 11 | 5 | 8 | 10 | 11 | 11 | -99 | -99 | -99 | -99 | -99 | -99 | -99 | -99 | -99 | -99
5200 |  |  |  | 1 | 1 | F | 40 | 40 | 6 | -10 | -10 | 17 | 17 | 17 | 17 | -99 | 17 | -99 | 17 | -99 | -99 | -99 | -99 | -99 | -99 | -99 | -99 | 17 | 17 | -99 | -99 | -99 | -99 | -99 | -99 | -99 | -99 | 17 | 17 | -99 | -99 | -99 | -99 | -99 | -99 | -99 | -99 | -99 | -99 | -99 | -99 | -99 | -99 | -99 | -99 | -99 | -99
|  |  |  | 1 | 2 | F | 40 | 40 | 6 | -10 | -7 | 11 | 14 | 14 | 17 | -99 | 14 | 11 | 14 | 14 | -99 | -99 | 11 | 14 | -99 | -99 | 14 | 14 | 14 | 14 | -99 | -99 | 11 | 14 | -99 | -99 | 14 | 14 | 14 | 14 | -99 | -99 | 11 | 14 | -99 | -99 | 14 | -99 | -99 | -99 | -99 | -99 | -99 | -99 | -99 | -99 | -99
|  |  |  | 1 | 3 | F | 40 | 40 | 6 | -10 | -5 | 7 | 12 | 12 | 17 | -99 | 12 | 7 | 12 | 12 | 12 | -99 | 7 | 10 | 12 | -99 | 12 | 12 | 12 | 12 | 12 | -99 | 7 | 10 | 12 | -99 | 12 | 12 | 12 | 12 | 12 | -99 | 7 | 10 | 12 | -99 | 12 | -99 | -99 | -99 | -99 | -99 | -99 | -99 | -99 | -99 | -99
|  |  |  | 1 | 4 | F | 40 | 40 | 6 | -10 | -4 | 5 | 11 | 11 | 17 | -99 | 11 | 5 | 11 | 11 | 11 | 11 | 5 | 8 | 10 | 11 | 11 | 11 | 11 | 11 | 11 | 11 | 5 | 8 | 10 | 11 | 11 | 11 | 11 | 11 | 11 | 11 | 5 | 8 | 10 | 11 | 11 | -99 | -99 | -99 | -99 | -99 | -99 | -99 | -99 | -99 | -99
5220 | 5230 |  |  | 1 | 1 | F | 44 | 44 | 6 | -10 | -10 | 17 | 17 | 17 | 17 | -99 | 17 | -99 | 17 | -99 | -99 | -99 | -99 | -99 | -99 | -99 | -99 | 17 | 17 | -99 | -99 | -99 | -99 | -99 | -99 | -99 | -99 | 17 | 17 | -99 | -99 | -99 | -99 | -99 | -99 | -99 | -99 | -99 | -99 | -99 | -99 | -99 | -99 | -99 | -99 | -99 | -99
|  |  |  | 1 | 2 | F | 44 | 44 | 6 | -10 | -7 | 11 | 14 | 14 | 17 | -99 | 14 | 11 | 14 | 14 | -99 | -99 | 11 | 14 | -99 | -99 | 14 | 14 | 14 | 14 | -99 | -99 | 11 | 14 | -99 | -99 | 14 | 14 | 14 | 14 | -99 | -99 | 11 | 14 | -99 | -99 | 14 | -99 | -99 | -99 | -99 | -99 | -99 | -99 | -99 | -99 | -99
|  |  |  | 1 | 3 | F | 44 | 44 | 6 | -10 | -5 | 7 | 12 | 12 | 17 | -99 | 12 | 7 | 12 | 12 | 12 | -99 | 7 | 10 | 12 | -99 | 12 | 12 | 12 | 12 | 12 | -99 | 7 | 10 | 12 | -99 | 12 | 12 | 12 | 12 | 12 | -99 | 7 | 10 | 12 | -99 | 12 | -99 | -99 | -99 | -99 | -99 | -99 | -99 | -99 | -99 | -99
|  |  |  | 1 | 4 | F | 44 | 44 | 6 | -10 | -4 | 5 | 11 | 11 | 17 | -99 | 11 | 5 | 11 | 11 | 11 | 11 | 5 | 8 | 10 | 11 | 11 | 11 | 11 | 11 | 11 | 11 | 5 | 8 | 10 | 11 | 11 | 11 | 11 | 11 | 11 | 11 | 5 | 8 | 10 | 11 | 11 | -99 | -99 | -99 | -99 | -99 | -99 | -99 | -99 | -99 | -99
5240 |  |  |  | 1 | 1 | F | 48 | 48 | 6 | -10 | -10 | 17 | 17 | 17 | 17 | -99 | 17 | -99 | 17 | -99 | -99 | -99 | -99 | -99 | -99 | -99 | -99 | 17 | 17 | -99 | -99 | -99 | -99 | -99 | -99 | -99 | -99 | 17 | 17 | -99 | -99 | -99 | -99 | -99 | -99 | -99 | -99 | -99 | -99 | -99 | -99 | -99 | -99 | -99 | -99 | -99 | -99
|  |  |  | 1 | 2 | F | 48 | 48 | 6 | -10 | -7 | 11 | 14 | 14 | 17 | -99 | 14 | 11 | 14 | 14 | -99 | -99 | 11 | 14 | -99 | -99 | 14 | 14 | 14 | 14 | -99 | -99 | 11 | 14 | -99 | -99 | 14 | 14 | 14 | 14 | -99 | -99 | 11 | 14 | -99 | -99 | 14 | -99 | -99 | -99 | -99 | -99 | -99 | -99 | -99 | -99 | -99
|  |  |  | 1 | 3 | F | 48 | 48 | 6 | -10 | -5 | 7 | 12 | 12 | 17 | -99 | 12 | 7 | 12 | 12 | 12 | -99 | 7 | 10 | 12 | -99 | 12 | 12 | 12 | 12 | 12 | -99 | 7 | 10 | 12 | -99 | 12 | 12 | 12 | 12 | 12 | -99 | 7 | 10 | 12 | -99 | 12 | -99 | -99 | -99 | -99 | -99 | -99 | -99 | -99 | -99 | -99
|  |  |  | 1 | 4 | F | 48 | 48 | 6 | -10 | -4 | 5 | 11 | 11 | 17 | -99 | 11 | 5 | 11 | 11 | 11 | 11 | 5 | 8 | 10 | 11 | 11 | 11 | 11 | 11 | 11 | 11 | 5 | 8 | 10 | 11 | 11 | 11 | 11 | 11 | 11 | 11 | 5 | 8 | 10 | 11 | 11 | -99 | -99 | -99 | -99 | -99 | -99 | -99 | -99 | -99 | -99
5260 | 5270 | 5290 |  | 1 | 1 | F | 52 | 52 | 6 | -10 | -10 | 17 | 17 | 17 | 17 | -99 | 17 | -99 | 17 | -99 | -99 | -99 | -99 | -99 | -99 | -99 | -99 | 17 | 17 | -99 | -99 | -99 | -99 | -99 | -99 | -99 | -99 | 17 | 17 | -99 | -99 | -99 | -99 | -99 | -99 | -99 | -99 | -99 | -99 | -99 | -99 | -99 | -99 | -99 | -99 | -99 | -99
|  |  |  | 1 | 2 | F | 52 | 52 | 6 | -10 | -7 | 11 | 14 | 14 | 17 | -99 | 14 | 11 | 14 | 14 | -99 | -99 | 11 | 14 | -99 | -99 | 14 | 14 | 14 | 14 | -99 | -99 | 11 | 14 | -99 | -99 | 14 | 14 | 14 | 14 | -99 | -99 | 11 | 14 | -99 | -99 | 14 | -99 | -99 | -99 | -99 | -99 | -99 | -99 | -99 | -99 | -99
|  |  |  | 1 | 3 | F | 52 | 52 | 6 | -10 | -5 | 7 | 12 | 12 | 17 | -99 | 12 | 7 | 12 | 12 | 12 | -99 | 7 | 10 | 12 | -99 | 12 | 12 | 12 | 12 | 12 | -99 | 7 | 10 | 12 | -99 | 12 | 12 | 12 | 12 | 12 | -99 | 7 | 10 | 12 | -99 | 12 | -99 | -99 | -99 | -99 | -99 | -99 | -99 | -99 | -99 | -99
|  |  |  | 1 | 4 | F | 52 | 52 | 6 | -10 | -4 | 5 | 11 | 11 | 17 | -99 | 11 | 5 | 11 | 11 | 11 | 11 | 5 | 8 | 10 | 11 | 11 | 11 | 11 | 11 | 11 | 11 | 5 | 8 | 10 | 11 | 11 | 11 | 11 | 11 | 11 | 11 | 5 | 8 | 10 | 11 | 11 | -99 | -99 | -99 | -99 | -99 | -99 | -99 | -99 | -99 | -99
5280 |  |  |  | 1 | 1 | F | 56 | 56 | 6 | -10 | -10 | 17 | 17 | 17 | 17 | -99 | 17 | -99 | 17 | -99 | -99 | -99 | -99 | -99 | -99 | -99 | -99 | 17 | 17 | -99 | -99 | -99 | -99 | -99 | -99 | -99 | -99 | 17 | 17 | -99 | -99 | -99 | -99 | -99 | -99 | -99 | -99 | -99 | -99 | -99 | -99 | -99 | -99 | -99 | -99 | -99 | -99
|  |  |  | 1 | 2 | F | 56 | 56 | 6 | -10 | -7 | 11 | 14 | 14 | 17 | -99 | 14 | 11 | 14 | 14 | -99 | -99 | 11 | 14 | -99 | -99 | 14 | 14 | 14 | 14 | -99 | -99 | 11 | 14 | -99 | -99 | 14 | 14 | 14 | 14 | -99 | -99 | 11 | 14 | -99 | -99 | 14 | -99 | -99 | -99 | -99 | -99 | -99 | -99 | -99 | -99 | -99
|  |  |  | 1 | 3 | F | 56 | 56 | 6 | -10 | -5 | 7 | 12 | 12 | 17 | -99 | 12 | 7 | 12 | 12 | 12 | -99 | 7 | 10 | 12 | -99 | 12 | 12 | 12 | 12 | 12 | -99 | 7 | 10 | 12 | -99 | 12 | 12 | 12 | 12 | 12 | -99 | 7 | 10 | 12 | -99 | 12 | -99 | -99 | -99 | -99 | -99 | -99 | -99 | -99 | -99 | -99
|  |  |  | 1 | 4 | F | 56 | 56 | 6 | -10 | -4 | 5 | 11 | 11 | 17 | -99 | 11 | 5 | 11 | 11 | 11 | 11 | 5 | 8 | 10 | 11 | 11 | 11 | 11 | 11 | 11 | 11 | 5 | 8 | 10 | 11 | 11 | 11 | 11 | 11 | 11 | 11 | 5 | 8 | 10 | 11 | 11 | -99 | -99 | -99 | -99 | -99 | -99 | -99 | -99 | -99 | -99
5300 | 5310 |  |  | 1 | 1 | F | 60 | 60 | 6 | -10 | -10 | 17 | 17 | 17 | 17 | -99 | 17 | -99 | 17 | -99 | -99 | -99 | -99 | -99 | -99 | -99 | -99 | 17 | 17 | -99 | -99 | -99 | -99 | -99 | -99 | -99 | -99 | 17 | 17 | -99 | -99 | -99 | -99 | -99 | -99 | -99 | -99 | -99 | -99 | -99 | -99 | -99 | -99 | -99 | -99 | -99 | -99
|  |  |  | 1 | 2 | F | 60 | 60 | 6 | -10 | -7 | 11 | 14 | 14 | 17 | -99 | 14 | 11 | 14 | 14 | -99 | -99 | 11 | 14 | -99 | -99 | 14 | 14 | 14 | 14 | -99 | -99 | 11 | 14 | -99 | -99 | 14 | 14 | 14 | 14 | -99 | -99 | 11 | 14 | -99 | -99 | 14 | -99 | -99 | -99 | -99 | -99 | -99 | -99 | -99 | -99 | -99
|  |  |  | 1 | 3 | F | 60 | 60 | 6 | -10 | -5 | 7 | 12 | 12 | 17 | -99 | 12 | 7 | 12 | 12 | 12 | -99 | 7 | 10 | 12 | -99 | 12 | 12 | 12 | 12 | 12 | -99 | 7 | 10 | 12 | -99 | 12 | 12 | 12 | 12 | 12 | -99 | 7 | 10 | 12 | -99 | 12 | -99 | -99 | -99 | -99 | -99 | -99 | -99 | -99 | -99 | -99
|  |  |  | 1 | 4 | F | 60 | 60 | 6 | -10 | -4 | 5 | 11 | 11 | 17 | -99 | 11 | 5 | 11 | 11 | 11 | 11 | 5 | 8 | 10 | 11 | 11 | 11 | 11 | 11 | 11 | 11 | 5 | 8 | 10 | 11 | 11 | 11 | 11 | 11 | 11 | 11 | 5 | 8 | 10 | 11 | 11 | -99 | -99 | -99 | -99 | -99 | -99 | -99 | -99 | -99 | -99
5320 |  |  |  | 1 | 1 | F | 64 | 64 | 6 | -10 | -10 | 17 | 17 | 17 | 17 | -99 | 17 | -99 | 17 | -99 | -99 | -99 | -99 | -99 | -99 | -99 | -99 | 17 | 17 | -99 | -99 | -99 | -99 | -99 | -99 | -99 | -99 | 17 | 17 | -99 | -99 | -99 | -99 | -99 | -99 | -99 | -99 | -99 | -99 | -99 | -99 | -99 | -99 | -99 | -99 | -99 | -99
|  |  |  | 1 | 2 | F | 64 | 64 | 6 | -10 | -7 | 11 | 14 | 14 | 17 | -99 | 14 | 11 | 14 | 14 | -99 | -99 | 11 | 14 | -99 | -99 | 14 | 14 | 14 | 14 | -99 | -99 | 11 | 14 | -99 | -99 | 14 | 14 | 14 | 14 | -99 | -99 | 11 | 14 | -99 | -99 | 14 | -99 | -99 | -99 | -99 | -99 | -99 | -99 | -99 | -99 | -99
|  |  |  | 1 | 3 | F | 64 | 64 | 6 | -10 | -5 | 7 | 12 | 12 | 17 | -99 | 12 | 7 | 12 | 12 | 12 | -99 | 7 | 10 | 12 | -99 | 12 | 12 | 12 | 12 | 12 | -99 | 7 | 10 | 12 | -99 | 12 | 12 | 12 | 12 | 12 | -99 | 7 | 10 | 12 | -99 | 12 | -99 | -99 | -99 | -99 | -99 | -99 | -99 | -99 | -99 | -99
|  |  |  | 1 | 4 | F | 64 | 64 | 6 | -10 | -4 | 5 | 11 | 11 | 17 | -99 | 11 | 5 | 11 | 11 | 11 | 11 | 5 | 8 | 10 | 11 | 11 | 11 | 11 | 11 | 11 | 11 | 5 | 8 | 10 | 11 | 11 | 11 | 11 | 11 | 11 | 11 | 5 | 8 | 10 | 11 | 11 | -99 | -99 | -99 | -99 | -99 | -99 | -99 | -99 | -99 | -99
5500 | 5510 | 5530 | 5570 | 0 | 1 | F | 100 | 100 | 6 | -10 | -10 | -99 | -99 | -99 | -99 | -99 | -99 | -99 | -99 | -99 | -99 | -99 | -99 | -99 | -99 | -99 | -99 | -99 | -99 | -99 | -99 | -99 | -99 | -99 | -99 | -99 | -99 | -99 | -99 | -99 | -99 | -99 | -99 | -99 | -99 | -99 | -99 | -99 | -99 | -99 | -99 | -99 | -99 | -99 | -99 | -99 | -99
|  |  |  | 0 | 2 | F | 100 | 100 | 6 | -10 | -7 | -99 | -96 | -99 | -96 | -99 | -99 | -99 | -99 | -99 | -99 | -99 | -99 | -99 | -99 | -99 | -99 | -99 | -99 | -99 | -99 | -99 | -99 | -99 | -99 | -99 | -99 | -99 | -99 | -99 | -99 | -99 | -99 | -99 | -99 | -99 | -99 | -99 | -99 | -99 | -99 | -99 | -99 | -99 | -99 | -99 | -99
|  |  |  | 0 | 3 | F | 100 | 100 | 6 | -10 | -5 | -99 | -94 | -99 | -94 | -99 | -99 | -99 | -99 | -99 | -99 | -99 | -99 | -99 | -99 | -99 | -99 | -99 | -99 | -99 | -99 | -99 | -99 | -99 | -99 | -99 | -99 | -99 | -99 | -99 | -99 | -99 | -99 | -99 | -99 | -99 | -99 | -99 | -99 | -99 | -99 | -99 | -99 | -99 | -99 | -99 | -99
|  |  |  | 0 | 4 | F | 100 | 100 | 6 | -10 | -4 | -99 | -93 | -99 | -93 | -99 | -99 | -99 | -99 | -99 | -99 | -99 | -99 | -99 | -99 | -99 | -99 | -99 | -99 | -99 | -99 | -99 | -99 | -99 | -99 | -99 | -99 | -99 | -99 | -99 | -99 | -99 | -99 | -99 | -99 | -99 | -99 | -99 | -99 | -99 | -99 | -99 | -99 | -99 | -99 | -99 | -99
5520 |  |  |  | 0 | 1 | F | 104 | 104 | 6 | -10 | -10 | -99 | -99 | -99 | -99 | -99 | -99 | -99 | -99 | -99 | -99 | -99 | -99 | -99 | -99 | -99 | -99 | -99 | -99 | -99 | -99 | -99 | -99 | -99 | -99 | -99 | -99 | -99 | -99 | -99 | -99 | -99 | -99 | -99 | -99 | -99 | -99 | -99 | -99 | -99 | -99 | -99 | -99 | -99 | -99 | -99 | -99
|  |  |  | 0 | 2 | F | 104 | 104 | 6 | -10 | -7 | -99 | -96 | -99 | -96 | -99 | -99 | -99 | -99 | -99 | -99 | -99 | -99 | -99 | -99 | -99 | -99 | -99 | -99 | -99 | -99 | -99 | -99 | -99 | -99 | -99 | -99 | -99 | -99 | -99 | -99 | -99 | -99 | -99 | -99 | -99 | -99 | -99 | -99 | -99 | -99 | -99 | -99 | -99 | -99 | -99 | -99
|  |  |  | 0 | 3 | F | 104 | 104 | 6 | -10 | -5 | -99 | -94 | -99 | -94 | -99 | -99 | -99 | -99 | -99 | -99 | -99 | -99 | -99 | -99 | -99 | -99 | -99 | -99 | -99 | -99 | -99 | -99 | -99 | -99 | -99 | -99 | -99 | -99 | -99 | -99 | -99 | -99 | -99 | -99 | -99 | -99 | -99 | -99 | -99 | -99 | -99 | -99 | -99 | -99 | -99 | -99
|  |  |  | 0 | 4 | F | 104 | 104 | 6 | -10 | -4 | -99 | -93 | -99 | -93 | -99 | -99 | -99 | -99 | -99 | -99 | -99 | -99 | -99 | -99 | -99 | -99 | -99 | -99 | -99 | -99 | -99 | -99 | -99 | -99 | -99 | -99 | -99 | -99 | -99 | -99 | -99 | -99 | -99 | -99 | -99 | -99 | -99 | -99 | -99 | -99 | -99 | -99 | -99 | -99 | -99 | -99
5540 | 5550 |  |  | 0 | 1 | F | 108 | 108 | 6 | -10 | -10 | -99 | -99 | -99 | -99 | -99 | -99 | -99 | -99 | -99 | -99 | -99 | -99 | -99 | -99 | -99 | -99 | -99 | -99 | -99 | -99 | -99 | -99 | -99 | -99 | -99 | -99 | -99 | -99 | -99 | -99 | -99 | -99 | -99 | -99 | -99 | -99 | -99 | -99 | -99 | -99 | -99 | -99 | -99 | -99 | -99 | -99
|  |  |  | 0 | 2 | F | 108 | 108 | 6 | -10 | -7 | -99 | -96 | -99 | -96 | -99 | -99 | -99 | -99 | -99 | -99 | -99 | -99 | -99 | -99 | -99 | -99 | -99 | -99 | -99 | -99 | -99 | -99 | -99 | -99 | -99 | -99 | -99 | -99 | -99 | -99 | -99 | -99 | -99 | -99 | -99 | -99 | -99 | -99 | -99 | -99 | -99 | -99 | -99 | -99 | -99 | -99
|  |  |  | 0 | 3 | F | 108 | 108 | 6 | -10 | -5 | -99 | -94 | -99 | -94 | -99 | -99 | -99 | -99 | -99 | -99 | -99 | -99 | -99 | -99 | -99 | -99 | -99 | -99 | -99 | -99 | -99 | -99 | -99 | -99 | -99 | -99 | -99 | -99 | -99 | -99 | -99 | -99 | -99 | -99 | -99 | -99 | -99 | -99 | -99 | -99 | -99 | -99 | -99 | -99 | -99 | -99
|  |  |  | 0 | 4 | F | 108 | 108 | 6 | -10 | -4 | -99 | -93 | -99 | -93 | -99 | -99 | -99 | -99 | -99 | -99 | -99 | -99 | -99 | -99 | -99 | -99 | -99 | -99 | -99 | -99 | -99 | -99 | -99 | -99 | -99 | -99 | -99 | -99 | -99 | -99 | -99 | -99 | -99 | -99 | -99 | -99 | -99 | -99 | -99 | -99 | -99 | -99 | -99 | -99 | -99 | -99
5560 |  |  |  | 0 | 1 | F | 112 | 112 | 6 | -10 | -10 | -99 | -99 | -99 | -99 | -99 | -99 | -99 | -99 | -99 | -99 | -99 | -99 | -99 | -99 | -99 | -99 | -99 | -99 | -99 | -99 | -99 | -99 | -99 | -99 | -99 | -99 | -99 | -99 | -99 | -99 | -99 | -99 | -99 | -99 | -99 | -99 | -99 | -99 | -99 | -99 | -99 | -99 | -99 | -99 | -99 | -99
|  |  |  | 0 | 2 | F | 112 | 112 | 6 | -10 | -7 | -99 | -96 | -99 | -96 | -99 | -99 | -99 | -99 | -99 | -99 | -99 | -99 | -99 | -99 | -99 | -99 | -99 | -99 | -99 | -99 | -99 | -99 | -99 | -99 | -99 | -99 | -99 | -99 | -99 | -99 | -99 | -99 | -99 | -99 | -99 | -99 | -99 | -99 | -99 | -99 | -99 | -99 | -99 | -99 | -99 | -99
|  |  |  | 0 | 3 | F | 112 | 112 | 6 | -10 | -5 | -99 | -94 | -99 | -94 | -99 | -99 | -99 | -99 | -99 | -99 | -99 | -99 | -99 | -99 | -99 | -99 | -99 | -99 | -99 | -99 | -99 | -99 | -99 | -99 | -99 | -99 | -99 | -99 | -99 | -99 | -99 | -99 | -99 | -99 | -99 | -99 | -99 | -99 | -99 | -99 | -99 | -99 | -99 | -99 | -99 | -99
|  |  |  | 0 | 4 | F | 112 | 112 | 6 | -10 | -4 | -99 | -93 | -99 | -93 | -99 | -99 | -99 | -99 | -99 | -99 | -99 | -99 | -99 | -99 | -99 | -99 | -99 | -99 | -99 | -99 | -99 | -99 | -99 | -99 | -99 | -99 | -99 | -99 | -99 | -99 | -99 | -99 | -99 | -99 | -99 | -99 | -99 | -99 | -99 | -99 | -99 | -99 | -99 | -99 | -99 | -99
5580 | 5590 | 5610 |  | 0 | 1 | F | 116 | 116 | 6 | -10 | -10 | -99 | -99 | -99 | -99 | -99 | -99 | -99 | -99 | -99 | -99 | -99 | -99 | -99 | -99 | -99 | -99 | -99 | -99 | -99 | -99 | -99 | -99 | -99 | -99 | -99 | -99 | -99 | -99 | -99 | -99 | -99 | -99 | -99 | -99 | -99 | -99 | -99 | -99 | -99 | -99 | -99 | -99 | -99 | -99 | -99 | -99
|  |  |  | 0 | 2 | F | 116 | 116 | 6 | -10 | -7 | -99 | -96 | -99 | -96 | -99 | -99 | -99 | -99 | -99 | -99 | -99 | -99 | -99 | -99 | -99 | -99 | -99 | -99 | -99 | -99 | -99 | -99 | -99 | -99 | -99 | -99 | -99 | -99 | -99 | -99 | -99 | -99 | -99 | -99 | -99 | -99 | -99 | -99 | -99 | -99 | -99 | -99 | -99 | -99 | -99 | -99
|  |  |  | 0 | 3 | F | 116 | 116 | 6 | -10 | -5 | -99 | -94 | -99 | -94 | -99 | -99 | -99 | -99 | -99 | -99 | -99 | -99 | -99 | -99 | -99 | -99 | -99 | -99 | -99 | -99 | -99 | -99 | -99 | -99 | -99 | -99 | -99 | -99 | -99 | -99 | -99 | -99 | -99 | -99 | -99 | -99 | -99 | -99 | -99 | -99 | -99 | -99 | -99 | -99 | -99 | -99
|  |  |  | 0 | 4 | F | 116 | 116 | 6 | -10 | -4 | -99 | -93 | -99 | -93 | -99 | -99 | -99 | -99 | -99 | -99 | -99 | -99 | -99 | -99 | -99 | -99 | -99 | -99 | -99 | -99 | -99 | -99 | -99 | -99 | -99 | -99 | -99 | -99 | -99 | -99 | -99 | -99 | -99 | -99 | -99 | -99 | -99 | -99 | -99 | -99 | -99 | -99 | -99 | -99 | -99 | -99
5600 |  |  |  | 0 | 1 | F | 120 | 120 | 6 | -10 | -10 | -99 | -99 | -99 | -99 | -99 | -99 | -99 | -99 | -99 | -99 | -99 | -99 | -99 | -99 | -99 | -99 | -99 | -99 | -99 | -99 | -99 | -99 | -99 | -99 | -99 | -99 | -99 | -99 | -99 | -99 | -99 | -99 | -99 | -99 | -99 | -99 | -99 | -99 | -99 | -99 | -99 | -99 | -99 | -99 | -99 | -99
|  |  |  | 0 | 2 | F | 120 | 120 | 6 | -10 | -7 | -99 | -96 | -99 | -96 | -99 | -99 | -99 | -99 | -99 | -99 | -99 | -99 | -99 | -99 | -99 | -99 | -99 | -99 | -99 | -99 | -99 | -99 | -99 | -99 | -99 | -99 | -99 | -99 | -99 | -99 | -99 | -99 | -99 | -99 | -99 | -99 | -99 | -99 | -99 | -99 | -99 | -99 | -99 | -99 | -99 | -99
|  |  |  | 0 | 3 | F | 120 | 120 | 6 | -10 | -5 | -99 | -94 | -99 | -94 | -99 | -99 | -99 | -99 | -99 | -99 | -99 | -99 | -99 | -99 | -99 | -99 | -99 | -99 | -99 | -99 | -99 | -99 | -99 | -99 | -99 | -99 | -99 | -99 | -99 | -99 | -99 | -99 | -99 | -99 | -99 | -99 | -99 | -99 | -99 | -99 | -99 | -99 | -99 | -99 | -99 | -99
|  |  |  | 0 | 4 | F | 120 | 120 | 6 | -10 | -4 | -99 | -93 | -99 | -93 | -99 | -99 | -99 | -99 | -99 | -99 | -99 | -99 | -99 | -99 | -99 | -99 | -99 | -99 | -99 | -99 | -99 | -99 | -99 | -99 | -99 | -99 | -99 | -99 | -99 | -99 | -99 | -99 | -99 | -99 | -99 | -99 | -99 | -99 | -99 | -99 | -99 | -99 | -99 | -99 | -99 | -99
5620 | 5630 |  |  | 0 | 1 | F | 124 | 124 | 6 | -10 | -10 | -99 | -99 | -99 | -99 | -99 | -99 | -99 | -99 | -99 | -99 | -99 | -99 | -99 | -99 | -99 | -99 | -99 | -99 | -99 | -99 | -99 | -99 | -99 | -99 | -99 | -99 | -99 | -99 | -99 | -99 | -99 | -99 | -99 | -99 | -99 | -99 | -99 | -99 | -99 | -99 | -99 | -99 | -99 | -99 | -99 | -99
|  |  |  | 0 | 2 | F | 124 | 124 | 6 | -10 | -7 | -99 | -96 | -99 | -96 | -99 | -99 | -99 | -99 | -99 | -99 | -99 | -99 | -99 | -99 | -99 | -99 | -99 | -99 | -99 | -99 | -99 | -99 | -99 | -99 | -99 | -99 | -99 | -99 | -99 | -99 | -99 | -99 | -99 | -99 | -99 | -99 | -99 | -99 | -99 | -99 | -99 | -99 | -99 | -99 | -99 | -99
|  |  |  | 0 | 3 | F | 124 | 124 | 6 | -10 | -5 | -99 | -94 | -99 | -94 | -99 | -99 | -99 | -99 | -99 | -99 | -99 | -99 | -99 | -99 | -99 | -99 | -99 | -99 | -99 | -99 | -99 | -99 | -99 | -99 | -99 | -99 | -99 | -99 | -99 | -99 | -99 | -99 | -99 | -99 | -99 | -99 | -99 | -99 | -99 | -99 | -99 | -99 | -99 | -99 | -99 | -99
|  |  |  | 0 | 4 | F | 124 | 124 | 6 | -10 | -4 | -99 | -93 | -99 | -93 | -99 | -99 | -99 | -99 | -99 | -99 | -99 | -99 | -99 | -99 | -99 | -99 | -99 | -99 | -99 | -99 | -99 | -99 | -99 | -99 | -99 | -99 | -99 | -99 | -99 | -99 | -99 | -99 | -99 | -99 | -99 | -99 | -99 | -99 | -99 | -99 | -99 | -99 | -99 | -99 | -99 | -99
5640 |  |  |  | 0 | 1 | F | 128 | 128 | 6 | -10 | -10 | -99 | -99 | -99 | -99 | -99 | -99 | -99 | -99 | -99 | -99 | -99 | -99 | -99 | -99 | -99 | -99 | -99 | -99 | -99 | -99 | -99 | -99 | -99 | -99 | -99 | -99 | -99 | -99 | -99 | -99 | -99 | -99 | -99 | -99 | -99 | -99 | -99 | -99 | -99 | -99 | -99 | -99 | -99 | -99 | -99 | -99
|  |  |  | 0 | 2 | F | 128 | 128 | 6 | -10 | -7 | -99 | -96 | -99 | -96 | -99 | -99 | -99 | -99 | -99 | -99 | -99 | -99 | -99 | -99 | -99 | -99 | -99 | -99 | -99 | -99 | -99 | -99 | -99 | -99 | -99 | -99 | -99 | -99 | -99 | -99 | -99 | -99 | -99 | -99 | -99 | -99 | -99 | -99 | -99 | -99 | -99 | -99 | -99 | -99 | -99 | -99
|  |  |  | 0 | 3 | F | 128 | 128 | 6 | -10 | -5 | -99 | -94 | -99 | -94 | -99 | -99 | -99 | -99 | -99 | -99 | -99 | -99 | -99 | -99 | -99 | -99 | -99 | -99 | -99 | -99 | -99 | -99 | -99 | -99 | -99 | -99 | -99 | -99 | -99 | -99 | -99 | -99 | -99 | -99 | -99 | -99 | -99 | -99 | -99 | -99 | -99 | -99 | -99 | -99 | -99 | -99
|  |  |  | 0 | 4 | F | 128 | 128 | 6 | -10 | -4 | -99 | -93 | -99 | -93 | -99 | -99 | -99 | -99 | -99 | -99 | -99 | -99 | -99 | -99 | -99 | -99 | -99 | -99 | -99 | -99 | -99 | -99 | -99 | -99 | -99 | -99 | -99 | -99 | -99 | -99 | -99 | -99 | -99 | -99 | -99 | -99 | -99 | -99 | -99 | -99 | -99 | -99 | -99 | -99 | -99 | -99
5660 | 5670 | 5690 |  | 0 | 1 | F | 132 | 132 | 6 | -10 | -10 | -99 | -99 | -99 | -99 | -99 | -99 | -99 | -99 | -99 | -99 | -99 | -99 | -99 | -99 | -99 | -99 | -99 | -99 | -99 | -99 | -99 | -99 | -99 | -99 | -99 | -99 | -99 | -99 | -99 | -99 | -99 | -99 | -99 | -99 | -99 | -99 | -99 | -99 | -99 | -99 | -99 | -99 | -99 | -99 | -99 | -99
|  |  |  | 0 | 2 | F | 132 | 132 | 6 | -10 | -7 | -99 | -96 | -99 | -96 | -99 | -99 | -99 | -99 | -99 | -99 | -99 | -99 | -99 | -99 | -99 | -99 | -99 | -99 | -99 | -99 | -99 | -99 | -99 | -99 | -99 | -99 | -99 | -99 | -99 | -99 | -99 | -99 | -99 | -99 | -99 | -99 | -99 | -99 | -99 | -99 | -99 | -99 | -99 | -99 | -99 | -99
|  |  |  | 0 | 3 | F | 132 | 132 | 6 | -10 | -5 | -99 | -94 | -99 | -94 | -99 | -99 | -99 | -99 | -99 | -99 | -99 | -99 | -99 | -99 | -99 | -99 | -99 | -99 | -99 | -99 | -99 | -99 | -99 | -99 | -99 | -99 | -99 | -99 | -99 | -99 | -99 | -99 | -99 | -99 | -99 | -99 | -99 | -99 | -99 | -99 | -99 | -99 | -99 | -99 | -99 | -99
|  |  |  | 0 | 4 | F | 132 | 132 | 6 | -10 | -4 | -99 | -93 | -99 | -93 | -99 | -99 | -99 | -99 | -99 | -99 | -99 | -99 | -99 | -99 | -99 | -99 | -99 | -99 | -99 | -99 | -99 | -99 | -99 | -99 | -99 | -99 | -99 | -99 | -99 | -99 | -99 | -99 | -99 | -99 | -99 | -99 | -99 | -99 | -99 | -99 | -99 | -99 | -99 | -99 | -99 | -99
5680 |  |  |  | 0 | 1 | F | 136 | 136 | 6 | -10 | -10 | -99 | -99 | -99 | -99 | -99 | -99 | -99 | -99 | -99 | -99 | -99 | -99 | -99 | -99 | -99 | -99 | -99 | -99 | -99 | -99 | -99 | -99 | -99 | -99 | -99 | -99 | -99 | -99 | -99 | -99 | -99 | -99 | -99 | -99 | -99 | -99 | -99 | -99 | -99 | -99 | -99 | -99 | -99 | -99 | -99 | -99
|  |  |  | 0 | 2 | F | 136 | 136 | 6 | -10 | -7 | -99 | -96 | -99 | -96 | -99 | -99 | -99 | -99 | -99 | -99 | -99 | -99 | -99 | -99 | -99 | -99 | -99 | -99 | -99 | -99 | -99 | -99 | -99 | -99 | -99 | -99 | -99 | -99 | -99 | -99 | -99 | -99 | -99 | -99 | -99 | -99 | -99 | -99 | -99 | -99 | -99 | -99 | -99 | -99 | -99 | -99
|  |  |  | 0 | 3 | F | 136 | 136 | 6 | -10 | -5 | -99 | -94 | -99 | -94 | -99 | -99 | -99 | -99 | -99 | -99 | -99 | -99 | -99 | -99 | -99 | -99 | -99 | -99 | -99 | -99 | -99 | -99 | -99 | -99 | -99 | -99 | -99 | -99 | -99 | -99 | -99 | -99 | -99 | -99 | -99 | -99 | -99 | -99 | -99 | -99 | -99 | -99 | -99 | -99 | -99 | -99
|  |  |  | 0 | 4 | F | 136 | 136 | 6 | -10 | -4 | -99 | -93 | -99 | -93 | -99 | -99 | -99 | -99 | -99 | -99 | -99 | -99 | -99 | -99 | -99 | -99 | -99 | -99 | -99 | -99 | -99 | -99 | -99 | -99 | -99 | -99 | -99 | -99 | -99 | -99 | -99 | -99 | -99 | -99 | -99 | -99 | -99 | -99 | -99 | -99 | -99 | -99 | -99 | -99 | -99 | -99
5700 | 5710 |  |  | 0 | 1 | F | 140 | 140 | 6 | -10 | -10 | -99 | -99 | -99 | -99 | -99 | -99 | -99 | -99 | -99 | -99 | -99 | -99 | -99 | -99 | -99 | -99 | -99 | -99 | -99 | -99 | -99 | -99 | -99 | -99 | -99 | -99 | -99 | -99 | -99 | -99 | -99 | -99 | -99 | -99 | -99 | -99 | -99 | -99 | -99 | -99 | -99 | -99 | -99 | -99 | -99 | -99
|  |  |  | 0 | 2 | F | 140 | 140 | 6 | -10 | -7 | -99 | -96 | -99 | -96 | -99 | -99 | -99 | -99 | -99 | -99 | -99 | -99 | -99 | -99 | -99 | -99 | -99 | -99 | -99 | -99 | -99 | -99 | -99 | -99 | -99 | -99 | -99 | -99 | -99 | -99 | -99 | -99 | -99 | -99 | -99 | -99 | -99 | -99 | -99 | -99 | -99 | -99 | -99 | -99 | -99 | -99
|  |  |  | 0 | 3 | F | 140 | 140 | 6 | -10 | -5 | -99 | -94 | -99 | -94 | -99 | -99 | -99 | -99 | -99 | -99 | -99 | -99 | -99 | -99 | -99 | -99 | -99 | -99 | -99 | -99 | -99 | -99 | -99 | -99 | -99 | -99 | -99 | -99 | -99 | -99 | -99 | -99 | -99 | -99 | -99 | -99 | -99 | -99 | -99 | -99 | -99 | -99 | -99 | -99 | -99 | -99
|  |  |  | 0 | 4 | F | 140 | 140 | 6 | -10 | -4 | -99 | -93 | -99 | -93 | -99 | -99 | -99 | -99 | -99 | -99 | -99 | -99 | -99 | -99 | -99 | -99 | -99 | -99 | -99 | -99 | -99 | -99 | -99 | -99 | -99 | -99 | -99 | -99 | -99 | -99 | -99 | -99 | -99 | -99 | -99 | -99 | -99 | -99 | -99 | -99 | -99 | -99 | -99 | -99 | -99 | -99
5720 |  |  |  | 0 | 1 | F | 144 | 144 | 6 | -10 | -10 | -99 | -99 | -99 | -99 | -99 | -99 | -99 | -99 | -99 | -99 | -99 | -99 | -99 | -99 | -99 | -99 | -99 | -99 | -99 | -99 | -99 | -99 | -99 | -99 | -99 | -99 | -99 | -99 | -99 | -99 | -99 | -99 | -99 | -99 | -99 | -99 | -99 | -99 | -99 | -99 | -99 | -99 | -99 | -99 | -99 | -99
|  |  |  | 0 | 2 | F | 144 | 144 | 6 | -10 | -7 | -99 | -96 | -99 | -96 | -99 | -99 | -99 | -99 | -99 | -99 | -99 | -99 | -99 | -99 | -99 | -99 | -99 | -99 | -99 | -99 | -99 | -99 | -99 | -99 | -99 | -99 | -99 | -99 | -99 | -99 | -99 | -99 | -99 | -99 | -99 | -99 | -99 | -99 | -99 | -99 | -99 | -99 | -99 | -99 | -99 | -99
|  |  |  | 0 | 3 | F | 144 | 144 | 6 | -10 | -5 | -99 | -94 | -99 | -94 | -99 | -99 | -99 | -99 | -99 | -99 | -99 | -99 | -99 | -99 | -99 | -99 | -99 | -99 | -99 | -99 | -99 | -99 | -99 | -99 | -99 | -99 | -99 | -99 | -99 | -99 | -99 | -99 | -99 | -99 | -99 | -99 | -99 | -99 | -99 | -99 | -99 | -99 | -99 | -99 | -99 | -99
|  |  |  | 0 | 4 | F | 144 | 144 | 6 | -10 | -4 | -99 | -93 | -99 | -93 | -99 | -99 | -99 | -99 | -99 | -99 | -99 | -99 | -99 | -99 | -99 | -99 | -99 | -99 | -99 | -99 | -99 | -99 | -99 | -99 | -99 | -99 | -99 | -99 | -99 | -99 | -99 | -99 | -99 | -99 | -99 | -99 | -99 | -99 | -99 | -99 | -99 | -99 | -99 | -99 | -99 | -99
5745 | 5755 | 5775 |  | 1 | 1 | F | 149 | 149 | 6 | -10 | -10 | 17 | 17 | 17 | 17 | -99 | 17 | -99 | 17 | -99 | -99 | -99 | -99 | -99 | -99 | -99 | -99 | 17 | 17 | -99 | -99 | -99 | -99 | -99 | -99 | -99 | -99 | 17 | 17 | -99 | -99 | -99 | -99 | -99 | -99 | -99 | -99 | -99 | -99 | -99 | -99 | -99 | -99 | -99 | -99 | -99 | -99
|  |  |  | 1 | 2 | F | 149 | 149 | 6 | -10 | -7 | 11 | 14 | 14 | 17 | -99 | 14 | 11 | 14 | 14 | -99 | -99 | 11 | 14 | -99 | -99 | 14 | 14 | 14 | 14 | -99 | -99 | 11 | 14 | -99 | -99 | 14 | 14 | 14 | 14 | -99 | -99 | 11 | 14 | -99 | -99 | 14 | -99 | -99 | -99 | -99 | -99 | -99 | -99 | -99 | -99 | -99
|  |  |  | 1 | 3 | F | 149 | 149 | 6 | -10 | -5 | 7 | 12 | 12 | 17 | -99 | 12 | 7 | 12 | 12 | 12 | -99 | 7 | 10 | 12 | -99 | 12 | 12 | 12 | 12 | 12 | -99 | 7 | 10 | 12 | -99 | 12 | 12 | 12 | 12 | 12 | -99 | 7 | 10 | 12 | -99 | 12 | -99 | -99 | -99 | -99 | -99 | -99 | -99 | -99 | -99 | -99
|  |  |  | 1 | 4 | F | 149 | 149 | 6 | -10 | -4 | 5 | 11 | 11 | 17 | -99 | 11 | 5 | 11 | 11 | 11 | 11 | 5 | 8 | 10 | 11 | 11 | 11 | 11 | 11 | 11 | 11 | 5 | 8 | 10 | 11 | 11 | 11 | 11 | 11 | 11 | 11 | 5 | 8 | 10 | 11 | 11 | -99 | -99 | -99 | -99 | -99 | -99 | -99 | -99 | -99 | -99
5765 |  |  |  | 1 | 1 | F | 153 | 153 | 6 | -10 | -10 | 17 | 17 | 17 | 17 | -99 | 17 | -99 | 17 | -99 | -99 | -99 | -99 | -99 | -99 | -99 | -99 | 17 | 17 | -99 | -99 | -99 | -99 | -99 | -99 | -99 | -99 | 17 | 17 | -99 | -99 | -99 | -99 | -99 | -99 | -99 | -99 | -99 | -99 | -99 | -99 | -99 | -99 | -99 | -99 | -99 | -99
|  |  |  | 1 | 2 | F | 153 | 153 | 6 | -10 | -7 | 11 | 14 | 14 | 17 | -99 | 14 | 11 | 14 | 14 | -99 | -99 | 11 | 14 | -99 | -99 | 14 | 14 | 14 | 14 | -99 | -99 | 11 | 14 | -99 | -99 | 14 | 14 | 14 | 14 | -99 | -99 | 11 | 14 | -99 | -99 | 14 | -99 | -99 | -99 | -99 | -99 | -99 | -99 | -99 | -99 | -99
|  |  |  | 1 | 3 | F | 153 | 153 | 6 | -10 | -5 | 7 | 12 | 12 | 17 | -99 | 12 | 7 | 12 | 12 | 12 | -99 | 7 | 10 | 12 | -99 | 12 | 12 | 12 | 12 | 12 | -99 | 7 | 10 | 12 | -99 | 12 | 12 | 12 | 12 | 12 | -99 | 7 | 10 | 12 | -99 | 12 | -99 | -99 | -99 | -99 | -99 | -99 | -99 | -99 | -99 | -99
|  |  |  | 1 | 4 | F | 153 | 153 | 6 | -10 | -4 | 5 | 11 | 11 | 17 | -99 | 11 | 5 | 11 | 11 | 11 | 11 | 5 | 8 | 10 | 11 | 11 | 11 | 11 | 11 | 11 | 11 | 5 | 8 | 10 | 11 | 11 | 11 | 11 | 11 | 11 | 11 | 5 | 8 | 10 | 11 | 11 | -99 | -99 | -99 | -99 | -99 | -99 | -99 | -99 | -99 | -99
5785 | 5795 |  |  | 1 | 1 | F | 157 | 157 | 6 | -10 | -10 | 17 | 17 | 17 | 17 | -99 | 17 | -99 | 17 | -99 | -99 | -99 | -99 | -99 | -99 | -99 | -99 | 17 | 17 | -99 | -99 | -99 | -99 | -99 | -99 | -99 | -99 | 17 | 17 | -99 | -99 | -99 | -99 | -99 | -99 | -99 | -99 | -99 | -99 | -99 | -99 | -99 | -99 | -99 | -99 | -99 | -99
|  |  |  | 1 | 2 | F | 157 | 157 | 6 | -10 | -7 | 11 | 14 | 14 | 17 | -99 | 14 | 11 | 14 | 14 | -99 | -99 | 11 | 14 | -99 | -99 | 14 | 14 | 14 | 14 | -99 | -99 | 11 | 14 | -99 | -99 | 14 | 14 | 14 | 14 | -99 | -99 | 11 | 14 | -99 | -99 | 14 | -99 | -99 | -99 | -99 | -99 | -99 | -99 | -99 | -99 | -99
|  |  |  | 1 | 3 | F | 157 | 157 | 6 | -10 | -5 | 7 | 12 | 12 | 17 | -99 | 12 | 7 | 12 | 12 | 12 | -99 | 7 | 10 | 12 | -99 | 12 | 12 | 12 | 12 | 12 | -99 | 7 | 10 | 12 | -99 | 12 | 12 | 12 | 12 | 12 | -99 | 7 | 10 | 12 | -99 | 12 | -99 | -99 | -99 | -99 | -99 | -99 | -99 | -99 | -99 | -99
|  |  |  | 1 | 4 | F | 157 | 157 | 6 | -10 | -4 | 5 | 11 | 11 | 17 | -99 | 11 | 5 | 11 | 11 | 11 | 11 | 5 | 8 | 10 | 11 | 11 | 11 | 11 | 11 | 11 | 11 | 5 | 8 | 10 | 11 | 11 | 11 | 11 | 11 | 11 | 11 | 5 | 8 | 10 | 11 | 11 | -99 | -99 | -99 | -99 | -99 | -99 | -99 | -99 | -99 | -99
5805 |  |  |  | 1 | 1 | F | 161 | 161 | 6 | -10 | -10 | 17 | 17 | 17 | 17 | -99 | 17 | -99 | 17 | -99 | -99 | -99 | -99 | -99 | -99 | -99 | -99 | 17 | 17 | -99 | -99 | -99 | -99 | -99 | -99 | -99 | -99 | 17 | 17 | -99 | -99 | -99 | -99 | -99 | -99 | -99 | -99 | -99 | -99 | -99 | -99 | -99 | -99 | -99 | -99 | -99 | -99
|  |  |  | 1 | 2 | F | 161 | 161 | 6 | -10 | -7 | 11 | 14 | 14 | 17 | -99 | 14 | 11 | 14 | 14 | -99 | -99 | 11 | 14 | -99 | -99 | 14 | 14 | 14 | 14 | -99 | -99 | 11 | 14 | -99 | -99 | 14 | 14 | 14 | 14 | -99 | -99 | 11 | 14 | -99 | -99 | 14 | -99 | -99 | -99 | -99 | -99 | -99 | -99 | -99 | -99 | -99
|  |  |  | 1 | 3 | F | 161 | 161 | 6 | -10 | -5 | 7 | 12 | 12 | 17 | -99 | 12 | 7 | 12 | 12 | 12 | -99 | 7 | 10 | 12 | -99 | 12 | 12 | 12 | 12 | 12 | -99 | 7 | 10 | 12 | -99 | 12 | 12 | 12 | 12 | 12 | -99 | 7 | 10 | 12 | -99 | 12 | -99 | -99 | -99 | -99 | -99 | -99 | -99 | -99 | -99 | -99
|  |  |  | 1 | 4 | F | 161 | 161 | 6 | -10 | -4 | 5 | 11 | 11 | 17 | -99 | 11 | 5 | 11 | 11 | 11 | 11 | 5 | 8 | 10 | 11 | 11 | 11 | 11 | 11 | 11 | 11 | 5 | 8 | 10 | 11 | 11 | 11 | 11 | 11 | 11 | 11 | 5 | 8 | 10 | 11 | 11 | -99 | -99 | -99 | -99 | -99 | -99 | -99 | -99 | -99 | -99
5825 |  |  |  | 0 | 1 | F | 165 | 165 | 6 | -10 | -10 | -99 | -99 | -99 | -99 | -99 | -99 | -99 | -99 | -99 | -99 | -99 | -99 | -99 | -99 | -99 | -99 | -99 | -99 | -99 | -99 | -99 | -99 | -99 | -99 | -99 | -99 | -99 | -99 | -99 | -99 | -99 | -99 | -99 | -99 | -99 | -99 | -99 | -99 | -99 | -99 | -99 | -99 | -99 | -99 | -99 | -99
|  |  |  | 0 | 2 | F | 165 | 165 | 6 | -10 | -7 | -99 | -96 | -99 | -96 | -99 | -99 | -99 | -99 | -99 | -99 | -99 | -99 | -99 | -99 | -99 | -99 | -99 | -99 | -99 | -99 | -99 | -99 | -99 | -99 | -99 | -99 | -99 | -99 | -99 | -99 | -99 | -99 | -99 | -99 | -99 | -99 | -99 | -99 | -99 | -99 | -99 | -99 | -99 | -99 | -99 | -99
|  |  |  | 0 | 3 | F | 165 | 165 | 6 | -10 | -5 | -99 | -94 | -99 | -94 | -99 | -99 | -99 | -99 | -99 | -99 | -99 | -99 | -99 | -99 | -99 | -99 | -99 | -99 | -99 | -99 | -99 | -99 | -99 | -99 | -99 | -99 | -99 | -99 | -99 | -99 | -99 | -99 | -99 | -99 | -99 | -99 | -99 | -99 | -99 | -99 | -99 | -99 | -99 | -99 | -99 | -99
|  |  |  | 0 | 4 | F | 165 | 165 | 6 | -10 | -4 | -99 | -93 | -99 | -93 | -99 | -99 | -99 | -99 | -99 | -99 | -99 | -99 | -99 | -99 | -99 | -99 | -99 | -99 | -99 | -99 | -99 | -99 | -99 | -99 | -99 | -99 | -99 | -99 | -99 | -99 | -99 | -99 | -99 | -99 | -99 | -99 | -99 | -99 | -99 | -99 | -99 | -99 | -99 | -99 | -99 | -99
5845 | 5855 |  |  | 0 | 1 | F | 169 | 169 | 6 | -10 | -10 | -99 | -99 | -99 | -99 | -99 | -99 | -99 | -99 | -99 | -99 | -99 | -99 | -99 | -99 | -99 | -99 | -99 | -99 | -99 | -99 | -99 | -99 | -99 | -99 | -99 | -99 | -99 | -99 | -99 | -99 | -99 | -99 | -99 | -99 | -99 | -99 | -99 | -99 | -99 | -99 | -99 | -99 | -99 | -99 | -99 | -99
|  |  |  | 0 | 2 | F | 169 | 169 | 6 | -10 | -7 | -99 | -96 | -99 | -96 | -99 | -99 | -99 | -99 | -99 | -99 | -99 | -99 | -99 | -99 | -99 | -99 | -99 | -99 | -99 | -99 | -99 | -99 | -99 | -99 | -99 | -99 | -99 | -99 | -99 | -99 | -99 | -99 | -99 | -99 | -99 | -99 | -99 | -99 | -99 | -99 | -99 | -99 | -99 | -99 | -99 | -99
|  |  |  | 0 | 3 | F | 169 | 169 | 6 | -10 | -5 | -99 | -94 | -99 | -94 | -99 | -99 | -99 | -99 | -99 | -99 | -99 | -99 | -99 | -99 | -99 | -99 | -99 | -99 | -99 | -99 | -99 | -99 | -99 | -99 | -99 | -99 | -99 | -99 | -99 | -99 | -99 | -99 | -99 | -99 | -99 | -99 | -99 | -99 | -99 | -99 | -99 | -99 | -99 | -99 | -99 | -99
|  |  |  | 0 | 4 | F | 169 | 169 | 6 | -10 | -4 | -99 | -93 | -99 | -93 | -99 | -99 | -99 | -99 | -99 | -99 | -99 | -99 | -99 | -99 | -99 | -99 | -99 | -99 | -99 | -99 | -99 | -99 | -99 | -99 | -99 | -99 | -99 | -99 | -99 | -99 | -99 | -99 | -99 | -99 | -99 | -99 | -99 | -99 | -99 | -99 | -99 | -99 | -99 | -99 | -99 | -99
5865 |  |  |  | 0 | 1 | F | 173 | 173 | 6 | -10 | -10 | -99 | -99 | -99 | -99 | -99 | -99 | -99 | -99 | -99 | -99 | -99 | -99 | -99 | -99 | -99 | -99 | -99 | -99 | -99 | -99 | -99 | -99 | -99 | -99 | -99 | -99 | -99 | -99 | -99 | -99 | -99 | -99 | -99 | -99 | -99 | -99 | -99 | -99 | -99 | -99 | -99 | -99 | -99 | -99 | -99 | -99
|  |  |  | 0 | 2 | F | 173 | 173 | 6 | -10 | -7 | -99 | -96 | -99 | -96 | -99 | -99 | -99 | -99 | -99 | -99 | -99 | -99 | -99 | -99 | -99 | -99 | -99 | -99 | -99 | -99 | -99 | -99 | -99 | -99 | -99 | -99 | -99 | -99 | -99 | -99 | -99 | -99 | -99 | -99 | -99 | -99 | -99 | -99 | -99 | -99 | -99 | -99 | -99 | -99 | -99 | -99
|  |  |  | 0 | 3 | F | 173 | 173 | 6 | -10 | -5 | -99 | -94 | -99 | -94 | -99 | -99 | -99 | -99 | -99 | -99 | -99 | -99 | -99 | -99 | -99 | -99 | -99 | -99 | -99 | -99 | -99 | -99 | -99 | -99 | -99 | -99 | -99 | -99 | -99 | -99 | -99 | -99 | -99 | -99 | -99 | -99 | -99 | -99 | -99 | -99 | -99 | -99 | -99 | -99 | -99 | -99
|  |  |  | 0 | 4 | F | 173 | 173 | 6 | -10 | -4 | -99 | -93 | -99 | -93 | -99 | -99 | -99 | -99 | -99 | -99 | -99 | -99 | -99 | -99 | -99 | -99 | -99 | -99 | -99 | -99 | -99 | -99 | -99 | -99 | -99 | -99 | -99 | -99 | -99 | -99 | -99 | -99 | -99 | -99 | -99 | -99 | -99 | -99 | -99 | -99 | -99 | -99 | -99 | -99 | -99 | -99
5180 | 5190 | 5210 | 5250 | 0 | 1 | G | 36 | 36 | 6 | -10 | -10 | -99 | -99 | -99 | -99 | -99 | -99 | -99 | -99 | -99 | -99 | -99 | -99 | -99 | -99 | -99 | -99 | -99 | -99 | -99 | -99 | -99 | -99 | -99 | -99 | -99 | -99 | -99 | -99 | -99 | -99 | -99 | -99 | -99 | -99 | -99 | -99 | -99 | -99 | -99 | -99 | -99 | -99 | -99 | -99 | -99 | -99
|  |  |  | 0 | 2 | G | 36 | 36 | 6 | -10 | -7 | -99 | -96 | -99 | -96 | -99 | -99 | -99 | -99 | -99 | -99 | -99 | -99 | -99 | -99 | -99 | -99 | -99 | -99 | -99 | -99 | -99 | -99 | -99 | -99 | -99 | -99 | -99 | -99 | -99 | -99 | -99 | -99 | -99 | -99 | -99 | -99 | -99 | -99 | -99 | -99 | -99 | -99 | -99 | -99 | -99 | -99
|  |  |  | 0 | 3 | G | 36 | 36 | 6 | -10 | -5 | -99 | -94 | -99 | -94 | -99 | -99 | -99 | -99 | -99 | -99 | -99 | -99 | -99 | -99 | -99 | -99 | -99 | -99 | -99 | -99 | -99 | -99 | -99 | -99 | -99 | -99 | -99 | -99 | -99 | -99 | -99 | -99 | -99 | -99 | -99 | -99 | -99 | -99 | -99 | -99 | -99 | -99 | -99 | -99 | -99 | -99
|  |  |  | 0 | 4 | G | 36 | 36 | 6 | -10 | -4 | -99 | -93 | -99 | -93 | -99 | -99 | -99 | -99 | -99 | -99 | -99 | -99 | -99 | -99 | -99 | -99 | -99 | -99 | -99 | -99 | -99 | -99 | -99 | -99 | -99 | -99 | -99 | -99 | -99 | -99 | -99 | -99 | -99 | -99 | -99 | -99 | -99 | -99 | -99 | -99 | -99 | -99 | -99 | -99 | -99 | -99
5200 |  |  |  | 0 | 1 | G | 40 | 40 | 6 | -10 | -10 | -99 | -99 | -99 | -99 | -99 | -99 | -99 | -99 | -99 | -99 | -99 | -99 | -99 | -99 | -99 | -99 | -99 | -99 | -99 | -99 | -99 | -99 | -99 | -99 | -99 | -99 | -99 | -99 | -99 | -99 | -99 | -99 | -99 | -99 | -99 | -99 | -99 | -99 | -99 | -99 | -99 | -99 | -99 | -99 | -99 | -99
|  |  |  | 0 | 2 | G | 40 | 40 | 6 | -10 | -7 | -99 | -96 | -99 | -96 | -99 | -99 | -99 | -99 | -99 | -99 | -99 | -99 | -99 | -99 | -99 | -99 | -99 | -99 | -99 | -99 | -99 | -99 | -99 | -99 | -99 | -99 | -99 | -99 | -99 | -99 | -99 | -99 | -99 | -99 | -99 | -99 | -99 | -99 | -99 | -99 | -99 | -99 | -99 | -99 | -99 | -99
|  |  |  | 0 | 3 | G | 40 | 40 | 6 | -10 | -5 | -99 | -94 | -99 | -94 | -99 | -99 | -99 | -99 | -99 | -99 | -99 | -99 | -99 | -99 | -99 | -99 | -99 | -99 | -99 | -99 | -99 | -99 | -99 | -99 | -99 | -99 | -99 | -99 | -99 | -99 | -99 | -99 | -99 | -99 | -99 | -99 | -99 | -99 | -99 | -99 | -99 | -99 | -99 | -99 | -99 | -99
|  |  |  | 0 | 4 | G | 40 | 40 | 6 | -10 | -4 | -99 | -93 | -99 | -93 | -99 | -99 | -99 | -99 | -99 | -99 | -99 | -99 | -99 | -99 | -99 | -99 | -99 | -99 | -99 | -99 | -99 | -99 | -99 | -99 | -99 | -99 | -99 | -99 | -99 | -99 | -99 | -99 | -99 | -99 | -99 | -99 | -99 | -99 | -99 | -99 | -99 | -99 | -99 | -99 | -99 | -99
5220 | 5230 |  |  | 0 | 1 | G | 44 | 44 | 6 | -10 | -10 | -99 | -99 | -99 | -99 | -99 | -99 | -99 | -99 | -99 | -99 | -99 | -99 | -99 | -99 | -99 | -99 | -99 | -99 | -99 | -99 | -99 | -99 | -99 | -99 | -99 | -99 | -99 | -99 | -99 | -99 | -99 | -99 | -99 | -99 | -99 | -99 | -99 | -99 | -99 | -99 | -99 | -99 | -99 | -99 | -99 | -99
|  |  |  | 0 | 2 | G | 44 | 44 | 6 | -10 | -7 | -99 | -96 | -99 | -96 | -99 | -99 | -99 | -99 | -99 | -99 | -99 | -99 | -99 | -99 | -99 | -99 | -99 | -99 | -99 | -99 | -99 | -99 | -99 | -99 | -99 | -99 | -99 | -99 | -99 | -99 | -99 | -99 | -99 | -99 | -99 | -99 | -99 | -99 | -99 | -99 | -99 | -99 | -99 | -99 | -99 | -99
|  |  |  | 0 | 3 | G | 44 | 44 | 6 | -10 | -5 | -99 | -94 | -99 | -94 | -99 | -99 | -99 | -99 | -99 | -99 | -99 | -99 | -99 | -99 | -99 | -99 | -99 | -99 | -99 | -99 | -99 | -99 | -99 | -99 | -99 | -99 | -99 | -99 | -99 | -99 | -99 | -99 | -99 | -99 | -99 | -99 | -99 | -99 | -99 | -99 | -99 | -99 | -99 | -99 | -99 | -99
|  |  |  | 0 | 4 | G | 44 | 44 | 6 | -10 | -4 | -99 | -93 | -99 | -93 | -99 | -99 | -99 | -99 | -99 | -99 | -99 | -99 | -99 | -99 | -99 | -99 | -99 | -99 | -99 | -99 | -99 | -99 | -99 | -99 | -99 | -99 | -99 | -99 | -99 | -99 | -99 | -99 | -99 | -99 | -99 | -99 | -99 | -99 | -99 | -99 | -99 | -99 | -99 | -99 | -99 | -99
5240 |  |  |  | 0 | 1 | G | 48 | 48 | 6 | -10 | -10 | -99 | -99 | -99 | -99 | -99 | -99 | -99 | -99 | -99 | -99 | -99 | -99 | -99 | -99 | -99 | -99 | -99 | -99 | -99 | -99 | -99 | -99 | -99 | -99 | -99 | -99 | -99 | -99 | -99 | -99 | -99 | -99 | -99 | -99 | -99 | -99 | -99 | -99 | -99 | -99 | -99 | -99 | -99 | -99 | -99 | -99
|  |  |  | 0 | 2 | G | 48 | 48 | 6 | -10 | -7 | -99 | -96 | -99 | -96 | -99 | -99 | -99 | -99 | -99 | -99 | -99 | -99 | -99 | -99 | -99 | -99 | -99 | -99 | -99 | -99 | -99 | -99 | -99 | -99 | -99 | -99 | -99 | -99 | -99 | -99 | -99 | -99 | -99 | -99 | -99 | -99 | -99 | -99 | -99 | -99 | -99 | -99 | -99 | -99 | -99 | -99
|  |  |  | 0 | 3 | G | 48 | 48 | 6 | -10 | -5 | -99 | -94 | -99 | -94 | -99 | -99 | -99 | -99 | -99 | -99 | -99 | -99 | -99 | -99 | -99 | -99 | -99 | -99 | -99 | -99 | -99 | -99 | -99 | -99 | -99 | -99 | -99 | -99 | -99 | -99 | -99 | -99 | -99 | -99 | -99 | -99 | -99 | -99 | -99 | -99 | -99 | -99 | -99 | -99 | -99 | -99
|  |  |  | 0 | 4 | G | 48 | 48 | 6 | -10 | -4 | -99 | -93 | -99 | -93 | -99 | -99 | -99 | -99 | -99 | -99 | -99 | -99 | -99 | -99 | -99 | -99 | -99 | -99 | -99 | -99 | -99 | -99 | -99 | -99 | -99 | -99 | -99 | -99 | -99 | -99 | -99 | -99 | -99 | -99 | -99 | -99 | -99 | -99 | -99 | -99 | -99 | -99 | -99 | -99 | -99 | -99
5260 | 5270 | 5290 |  | 0 | 1 | G | 52 | 52 | 6 | -10 | -10 | -99 | -99 | -99 | -99 | -99 | -99 | -99 | -99 | -99 | -99 | -99 | -99 | -99 | -99 | -99 | -99 | -99 | -99 | -99 | -99 | -99 | -99 | -99 | -99 | -99 | -99 | -99 | -99 | -99 | -99 | -99 | -99 | -99 | -99 | -99 | -99 | -99 | -99 | -99 | -99 | -99 | -99 | -99 | -99 | -99 | -99
|  |  |  | 0 | 2 | G | 52 | 52 | 6 | -10 | -7 | -99 | -96 | -99 | -96 | -99 | -99 | -99 | -99 | -99 | -99 | -99 | -99 | -99 | -99 | -99 | -99 | -99 | -99 | -99 | -99 | -99 | -99 | -99 | -99 | -99 | -99 | -99 | -99 | -99 | -99 | -99 | -99 | -99 | -99 | -99 | -99 | -99 | -99 | -99 | -99 | -99 | -99 | -99 | -99 | -99 | -99
|  |  |  | 0 | 3 | G | 52 | 52 | 6 | -10 | -5 | -99 | -94 | -99 | -94 | -99 | -99 | -99 | -99 | -99 | -99 | -99 | -99 | -99 | -99 | -99 | -99 | -99 | -99 | -99 | -99 | -99 | -99 | -99 | -99 | -99 | -99 | -99 | -99 | -99 | -99 | -99 | -99 | -99 | -99 | -99 | -99 | -99 | -99 | -99 | -99 | -99 | -99 | -99 | -99 | -99 | -99
|  |  |  | 0 | 4 | G | 52 | 52 | 6 | -10 | -4 | -99 | -93 | -99 | -93 | -99 | -99 | -99 | -99 | -99 | -99 | -99 | -99 | -99 | -99 | -99 | -99 | -99 | -99 | -99 | -99 | -99 | -99 | -99 | -99 | -99 | -99 | -99 | -99 | -99 | -99 | -99 | -99 | -99 | -99 | -99 | -99 | -99 | -99 | -99 | -99 | -99 | -99 | -99 | -99 | -99 | -99
5280 |  |  |  | 0 | 1 | G | 56 | 56 | 6 | -10 | -10 | -99 | -99 | -99 | -99 | -99 | -99 | -99 | -99 | -99 | -99 | -99 | -99 | -99 | -99 | -99 | -99 | -99 | -99 | -99 | -99 | -99 | -99 | -99 | -99 | -99 | -99 | -99 | -99 | -99 | -99 | -99 | -99 | -99 | -99 | -99 | -99 | -99 | -99 | -99 | -99 | -99 | -99 | -99 | -99 | -99 | -99
|  |  |  | 0 | 2 | G | 56 | 56 | 6 | -10 | -7 | -99 | -96 | -99 | -96 | -99 | -99 | -99 | -99 | -99 | -99 | -99 | -99 | -99 | -99 | -99 | -99 | -99 | -99 | -99 | -99 | -99 | -99 | -99 | -99 | -99 | -99 | -99 | -99 | -99 | -99 | -99 | -99 | -99 | -99 | -99 | -99 | -99 | -99 | -99 | -99 | -99 | -99 | -99 | -99 | -99 | -99
|  |  |  | 0 | 3 | G | 56 | 56 | 6 | -10 | -5 | -99 | -94 | -99 | -94 | -99 | -99 | -99 | -99 | -99 | -99 | -99 | -99 | -99 | -99 | -99 | -99 | -99 | -99 | -99 | -99 | -99 | -99 | -99 | -99 | -99 | -99 | -99 | -99 | -99 | -99 | -99 | -99 | -99 | -99 | -99 | -99 | -99 | -99 | -99 | -99 | -99 | -99 | -99 | -99 | -99 | -99
|  |  |  | 0 | 4 | G | 56 | 56 | 6 | -10 | -4 | -99 | -93 | -99 | -93 | -99 | -99 | -99 | -99 | -99 | -99 | -99 | -99 | -99 | -99 | -99 | -99 | -99 | -99 | -99 | -99 | -99 | -99 | -99 | -99 | -99 | -99 | -99 | -99 | -99 | -99 | -99 | -99 | -99 | -99 | -99 | -99 | -99 | -99 | -99 | -99 | -99 | -99 | -99 | -99 | -99 | -99
5300 | 5310 |  |  | 0 | 1 | G | 60 | 60 | 6 | -10 | -10 | -99 | -99 | -99 | -99 | -99 | -99 | -99 | -99 | -99 | -99 | -99 | -99 | -99 | -99 | -99 | -99 | -99 | -99 | -99 | -99 | -99 | -99 | -99 | -99 | -99 | -99 | -99 | -99 | -99 | -99 | -99 | -99 | -99 | -99 | -99 | -99 | -99 | -99 | -99 | -99 | -99 | -99 | -99 | -99 | -99 | -99
|  |  |  | 0 | 2 | G | 60 | 60 | 6 | -10 | -7 | -99 | -96 | -99 | -96 | -99 | -99 | -99 | -99 | -99 | -99 | -99 | -99 | -99 | -99 | -99 | -99 | -99 | -99 | -99 | -99 | -99 | -99 | -99 | -99 | -99 | -99 | -99 | -99 | -99 | -99 | -99 | -99 | -99 | -99 | -99 | -99 | -99 | -99 | -99 | -99 | -99 | -99 | -99 | -99 | -99 | -99
|  |  |  | 0 | 3 | G | 60 | 60 | 6 | -10 | -5 | -99 | -94 | -99 | -94 | -99 | -99 | -99 | -99 | -99 | -99 | -99 | -99 | -99 | -99 | -99 | -99 | -99 | -99 | -99 | -99 | -99 | -99 | -99 | -99 | -99 | -99 | -99 | -99 | -99 | -99 | -99 | -99 | -99 | -99 | -99 | -99 | -99 | -99 | -99 | -99 | -99 | -99 | -99 | -99 | -99 | -99
|  |  |  | 0 | 4 | G | 60 | 60 | 6 | -10 | -4 | -99 | -93 | -99 | -93 | -99 | -99 | -99 | -99 | -99 | -99 | -99 | -99 | -99 | -99 | -99 | -99 | -99 | -99 | -99 | -99 | -99 | -99 | -99 | -99 | -99 | -99 | -99 | -99 | -99 | -99 | -99 | -99 | -99 | -99 | -99 | -99 | -99 | -99 | -99 | -99 | -99 | -99 | -99 | -99 | -99 | -99
5320 |  |  |  | 0 | 1 | G | 64 | 64 | 6 | -10 | -10 | -99 | -99 | -99 | -99 | -99 | -99 | -99 | -99 | -99 | -99 | -99 | -99 | -99 | -99 | -99 | -99 | -99 | -99 | -99 | -99 | -99 | -99 | -99 | -99 | -99 | -99 | -99 | -99 | -99 | -99 | -99 | -99 | -99 | -99 | -99 | -99 | -99 | -99 | -99 | -99 | -99 | -99 | -99 | -99 | -99 | -99
|  |  |  | 0 | 2 | G | 64 | 64 | 6 | -10 | -7 | -99 | -96 | -99 | -96 | -99 | -99 | -99 | -99 | -99 | -99 | -99 | -99 | -99 | -99 | -99 | -99 | -99 | -99 | -99 | -99 | -99 | -99 | -99 | -99 | -99 | -99 | -99 | -99 | -99 | -99 | -99 | -99 | -99 | -99 | -99 | -99 | -99 | -99 | -99 | -99 | -99 | -99 | -99 | -99 | -99 | -99
|  |  |  | 0 | 3 | G | 64 | 64 | 6 | -10 | -5 | -99 | -94 | -99 | -94 | -99 | -99 | -99 | -99 | -99 | -99 | -99 | -99 | -99 | -99 | -99 | -99 | -99 | -99 | -99 | -99 | -99 | -99 | -99 | -99 | -99 | -99 | -99 | -99 | -99 | -99 | -99 | -99 | -99 | -99 | -99 | -99 | -99 | -99 | -99 | -99 | -99 | -99 | -99 | -99 | -99 | -99
|  |  |  | 0 | 4 | G | 64 | 64 | 6 | -10 | -4 | -99 | -93 | -99 | -93 | -99 | -99 | -99 | -99 | -99 | -99 | -99 | -99 | -99 | -99 | -99 | -99 | -99 | -99 | -99 | -99 | -99 | -99 | -99 | -99 | -99 | -99 | -99 | -99 | -99 | -99 | -99 | -99 | -99 | -99 | -99 | -99 | -99 | -99 | -99 | -99 | -99 | -99 | -99 | -99 | -99 | -99
5500 | 5510 | 5530 | 5570 | 0 | 1 | G | 100 | 100 | 6 | -10 | -10 | -99 | -99 | -99 | -99 | -99 | -99 | -99 | -99 | -99 | -99 | -99 | -99 | -99 | -99 | -99 | -99 | -99 | -99 | -99 | -99 | -99 | -99 | -99 | -99 | -99 | -99 | -99 | -99 | -99 | -99 | -99 | -99 | -99 | -99 | -99 | -99 | -99 | -99 | -99 | -99 | -99 | -99 | -99 | -99 | -99 | -99
|  |  |  | 0 | 2 | G | 100 | 100 | 6 | -10 | -7 | -99 | -96 | -99 | -96 | -99 | -99 | -99 | -99 | -99 | -99 | -99 | -99 | -99 | -99 | -99 | -99 | -99 | -99 | -99 | -99 | -99 | -99 | -99 | -99 | -99 | -99 | -99 | -99 | -99 | -99 | -99 | -99 | -99 | -99 | -99 | -99 | -99 | -99 | -99 | -99 | -99 | -99 | -99 | -99 | -99 | -99
|  |  |  | 0 | 3 | G | 100 | 100 | 6 | -10 | -5 | -99 | -94 | -99 | -94 | -99 | -99 | -99 | -99 | -99 | -99 | -99 | -99 | -99 | -99 | -99 | -99 | -99 | -99 | -99 | -99 | -99 | -99 | -99 | -99 | -99 | -99 | -99 | -99 | -99 | -99 | -99 | -99 | -99 | -99 | -99 | -99 | -99 | -99 | -99 | -99 | -99 | -99 | -99 | -99 | -99 | -99
|  |  |  | 0 | 4 | G | 100 | 100 | 6 | -10 | -4 | -99 | -93 | -99 | -93 | -99 | -99 | -99 | -99 | -99 | -99 | -99 | -99 | -99 | -99 | -99 | -99 | -99 | -99 | -99 | -99 | -99 | -99 | -99 | -99 | -99 | -99 | -99 | -99 | -99 | -99 | -99 | -99 | -99 | -99 | -99 | -99 | -99 | -99 | -99 | -99 | -99 | -99 | -99 | -99 | -99 | -99
5520 |  |  |  | 0 | 1 | G | 104 | 104 | 6 | -10 | -10 | -99 | -99 | -99 | -99 | -99 | -99 | -99 | -99 | -99 | -99 | -99 | -99 | -99 | -99 | -99 | -99 | -99 | -99 | -99 | -99 | -99 | -99 | -99 | -99 | -99 | -99 | -99 | -99 | -99 | -99 | -99 | -99 | -99 | -99 | -99 | -99 | -99 | -99 | -99 | -99 | -99 | -99 | -99 | -99 | -99 | -99
|  |  |  | 0 | 2 | G | 104 | 104 | 6 | -10 | -7 | -99 | -96 | -99 | -96 | -99 | -99 | -99 | -99 | -99 | -99 | -99 | -99 | -99 | -99 | -99 | -99 | -99 | -99 | -99 | -99 | -99 | -99 | -99 | -99 | -99 | -99 | -99 | -99 | -99 | -99 | -99 | -99 | -99 | -99 | -99 | -99 | -99 | -99 | -99 | -99 | -99 | -99 | -99 | -99 | -99 | -99
|  |  |  | 0 | 3 | G | 104 | 104 | 6 | -10 | -5 | -99 | -94 | -99 | -94 | -99 | -99 | -99 | -99 | -99 | -99 | -99 | -99 | -99 | -99 | -99 | -99 | -99 | -99 | -99 | -99 | -99 | -99 | -99 | -99 | -99 | -99 | -99 | -99 | -99 | -99 | -99 | -99 | -99 | -99 | -99 | -99 | -99 | -99 | -99 | -99 | -99 | -99 | -99 | -99 | -99 | -99
|  |  |  | 0 | 4 | G | 104 | 104 | 6 | -10 | -4 | -99 | -93 | -99 | -93 | -99 | -99 | -99 | -99 | -99 | -99 | -99 | -99 | -99 | -99 | -99 | -99 | -99 | -99 | -99 | -99 | -99 | -99 | -99 | -99 | -99 | -99 | -99 | -99 | -99 | -99 | -99 | -99 | -99 | -99 | -99 | -99 | -99 | -99 | -99 | -99 | -99 | -99 | -99 | -99 | -99 | -99
5540 | 5550 |  |  | 0 | 1 | G | 108 | 108 | 6 | -10 | -10 | -99 | -99 | -99 | -99 | -99 | -99 | -99 | -99 | -99 | -99 | -99 | -99 | -99 | -99 | -99 | -99 | -99 | -99 | -99 | -99 | -99 | -99 | -99 | -99 | -99 | -99 | -99 | -99 | -99 | -99 | -99 | -99 | -99 | -99 | -99 | -99 | -99 | -99 | -99 | -99 | -99 | -99 | -99 | -99 | -99 | -99
|  |  |  | 0 | 2 | G | 108 | 108 | 6 | -10 | -7 | -99 | -96 | -99 | -96 | -99 | -99 | -99 | -99 | -99 | -99 | -99 | -99 | -99 | -99 | -99 | -99 | -99 | -99 | -99 | -99 | -99 | -99 | -99 | -99 | -99 | -99 | -99 | -99 | -99 | -99 | -99 | -99 | -99 | -99 | -99 | -99 | -99 | -99 | -99 | -99 | -99 | -99 | -99 | -99 | -99 | -99
|  |  |  | 0 | 3 | G | 108 | 108 | 6 | -10 | -5 | -99 | -94 | -99 | -94 | -99 | -99 | -99 | -99 | -99 | -99 | -99 | -99 | -99 | -99 | -99 | -99 | -99 | -99 | -99 | -99 | -99 | -99 | -99 | -99 | -99 | -99 | -99 | -99 | -99 | -99 | -99 | -99 | -99 | -99 | -99 | -99 | -99 | -99 | -99 | -99 | -99 | -99 | -99 | -99 | -99 | -99
|  |  |  | 0 | 4 | G | 108 | 108 | 6 | -10 | -4 | -99 | -93 | -99 | -93 | -99 | -99 | -99 | -99 | -99 | -99 | -99 | -99 | -99 | -99 | -99 | -99 | -99 | -99 | -99 | -99 | -99 | -99 | -99 | -99 | -99 | -99 | -99 | -99 | -99 | -99 | -99 | -99 | -99 | -99 | -99 | -99 | -99 | -99 | -99 | -99 | -99 | -99 | -99 | -99 | -99 | -99
5560 |  |  |  | 0 | 1 | G | 112 | 112 | 6 | -10 | -10 | -99 | -99 | -99 | -99 | -99 | -99 | -99 | -99 | -99 | -99 | -99 | -99 | -99 | -99 | -99 | -99 | -99 | -99 | -99 | -99 | -99 | -99 | -99 | -99 | -99 | -99 | -99 | -99 | -99 | -99 | -99 | -99 | -99 | -99 | -99 | -99 | -99 | -99 | -99 | -99 | -99 | -99 | -99 | -99 | -99 | -99
|  |  |  | 0 | 2 | G | 112 | 112 | 6 | -10 | -7 | -99 | -96 | -99 | -96 | -99 | -99 | -99 | -99 | -99 | -99 | -99 | -99 | -99 | -99 | -99 | -99 | -99 | -99 | -99 | -99 | -99 | -99 | -99 | -99 | -99 | -99 | -99 | -99 | -99 | -99 | -99 | -99 | -99 | -99 | -99 | -99 | -99 | -99 | -99 | -99 | -99 | -99 | -99 | -99 | -99 | -99
|  |  |  | 0 | 3 | G | 112 | 112 | 6 | -10 | -5 | -99 | -94 | -99 | -94 | -99 | -99 | -99 | -99 | -99 | -99 | -99 | -99 | -99 | -99 | -99 | -99 | -99 | -99 | -99 | -99 | -99 | -99 | -99 | -99 | -99 | -99 | -99 | -99 | -99 | -99 | -99 | -99 | -99 | -99 | -99 | -99 | -99 | -99 | -99 | -99 | -99 | -99 | -99 | -99 | -99 | -99
|  |  |  | 0 | 4 | G | 112 | 112 | 6 | -10 | -4 | -99 | -93 | -99 | -93 | -99 | -99 | -99 | -99 | -99 | -99 | -99 | -99 | -99 | -99 | -99 | -99 | -99 | -99 | -99 | -99 | -99 | -99 | -99 | -99 | -99 | -99 | -99 | -99 | -99 | -99 | -99 | -99 | -99 | -99 | -99 | -99 | -99 | -99 | -99 | -99 | -99 | -99 | -99 | -99 | -99 | -99
5580 | 5590 | 5610 |  | 0 | 1 | G | 116 | 116 | 6 | -10 | -10 | -99 | -99 | -99 | -99 | -99 | -99 | -99 | -99 | -99 | -99 | -99 | -99 | -99 | -99 | -99 | -99 | -99 | -99 | -99 | -99 | -99 | -99 | -99 | -99 | -99 | -99 | -99 | -99 | -99 | -99 | -99 | -99 | -99 | -99 | -99 | -99 | -99 | -99 | -99 | -99 | -99 | -99 | -99 | -99 | -99 | -99
|  |  |  | 0 | 2 | G | 116 | 116 | 6 | -10 | -7 | -99 | -96 | -99 | -96 | -99 | -99 | -99 | -99 | -99 | -99 | -99 | -99 | -99 | -99 | -99 | -99 | -99 | -99 | -99 | -99 | -99 | -99 | -99 | -99 | -99 | -99 | -99 | -99 | -99 | -99 | -99 | -99 | -99 | -99 | -99 | -99 | -99 | -99 | -99 | -99 | -99 | -99 | -99 | -99 | -99 | -99
|  |  |  | 0 | 3 | G | 116 | 116 | 6 | -10 | -5 | -99 | -94 | -99 | -94 | -99 | -99 | -99 | -99 | -99 | -99 | -99 | -99 | -99 | -99 | -99 | -99 | -99 | -99 | -99 | -99 | -99 | -99 | -99 | -99 | -99 | -99 | -99 | -99 | -99 | -99 | -99 | -99 | -99 | -99 | -99 | -99 | -99 | -99 | -99 | -99 | -99 | -99 | -99 | -99 | -99 | -99
|  |  |  | 0 | 4 | G | 116 | 116 | 6 | -10 | -4 | -99 | -93 | -99 | -93 | -99 | -99 | -99 | -99 | -99 | -99 | -99 | -99 | -99 | -99 | -99 | -99 | -99 | -99 | -99 | -99 | -99 | -99 | -99 | -99 | -99 | -99 | -99 | -99 | -99 | -99 | -99 | -99 | -99 | -99 | -99 | -99 | -99 | -99 | -99 | -99 | -99 | -99 | -99 | -99 | -99 | -99
5600 |  |  |  | 0 | 1 | G | 120 | 120 | 6 | -10 | -10 | -99 | -99 | -99 | -99 | -99 | -99 | -99 | -99 | -99 | -99 | -99 | -99 | -99 | -99 | -99 | -99 | -99 | -99 | -99 | -99 | -99 | -99 | -99 | -99 | -99 | -99 | -99 | -99 | -99 | -99 | -99 | -99 | -99 | -99 | -99 | -99 | -99 | -99 | -99 | -99 | -99 | -99 | -99 | -99 | -99 | -99
|  |  |  | 0 | 2 | G | 120 | 120 | 6 | -10 | -7 | -99 | -96 | -99 | -96 | -99 | -99 | -99 | -99 | -99 | -99 | -99 | -99 | -99 | -99 | -99 | -99 | -99 | -99 | -99 | -99 | -99 | -99 | -99 | -99 | -99 | -99 | -99 | -99 | -99 | -99 | -99 | -99 | -99 | -99 | -99 | -99 | -99 | -99 | -99 | -99 | -99 | -99 | -99 | -99 | -99 | -99
|  |  |  | 0 | 3 | G | 120 | 120 | 6 | -10 | -5 | -99 | -94 | -99 | -94 | -99 | -99 | -99 | -99 | -99 | -99 | -99 | -99 | -99 | -99 | -99 | -99 | -99 | -99 | -99 | -99 | -99 | -99 | -99 | -99 | -99 | -99 | -99 | -99 | -99 | -99 | -99 | -99 | -99 | -99 | -99 | -99 | -99 | -99 | -99 | -99 | -99 | -99 | -99 | -99 | -99 | -99
|  |  |  | 0 | 4 | G | 120 | 120 | 6 | -10 | -4 | -99 | -93 | -99 | -93 | -99 | -99 | -99 | -99 | -99 | -99 | -99 | -99 | -99 | -99 | -99 | -99 | -99 | -99 | -99 | -99 | -99 | -99 | -99 | -99 | -99 | -99 | -99 | -99 | -99 | -99 | -99 | -99 | -99 | -99 | -99 | -99 | -99 | -99 | -99 | -99 | -99 | -99 | -99 | -99 | -99 | -99
5620 | 5630 |  |  | 0 | 1 | G | 124 | 124 | 6 | -10 | -10 | -99 | -99 | -99 | -99 | -99 | -99 | -99 | -99 | -99 | -99 | -99 | -99 | -99 | -99 | -99 | -99 | -99 | -99 | -99 | -99 | -99 | -99 | -99 | -99 | -99 | -99 | -99 | -99 | -99 | -99 | -99 | -99 | -99 | -99 | -99 | -99 | -99 | -99 | -99 | -99 | -99 | -99 | -99 | -99 | -99 | -99
|  |  |  | 0 | 2 | G | 124 | 124 | 6 | -10 | -7 | -99 | -96 | -99 | -96 | -99 | -99 | -99 | -99 | -99 | -99 | -99 | -99 | -99 | -99 | -99 | -99 | -99 | -99 | -99 | -99 | -99 | -99 | -99 | -99 | -99 | -99 | -99 | -99 | -99 | -99 | -99 | -99 | -99 | -99 | -99 | -99 | -99 | -99 | -99 | -99 | -99 | -99 | -99 | -99 | -99 | -99
|  |  |  | 0 | 3 | G | 124 | 124 | 6 | -10 | -5 | -99 | -94 | -99 | -94 | -99 | -99 | -99 | -99 | -99 | -99 | -99 | -99 | -99 | -99 | -99 | -99 | -99 | -99 | -99 | -99 | -99 | -99 | -99 | -99 | -99 | -99 | -99 | -99 | -99 | -99 | -99 | -99 | -99 | -99 | -99 | -99 | -99 | -99 | -99 | -99 | -99 | -99 | -99 | -99 | -99 | -99
|  |  |  | 0 | 4 | G | 124 | 124 | 6 | -10 | -4 | -99 | -93 | -99 | -93 | -99 | -99 | -99 | -99 | -99 | -99 | -99 | -99 | -99 | -99 | -99 | -99 | -99 | -99 | -99 | -99 | -99 | -99 | -99 | -99 | -99 | -99 | -99 | -99 | -99 | -99 | -99 | -99 | -99 | -99 | -99 | -99 | -99 | -99 | -99 | -99 | -99 | -99 | -99 | -99 | -99 | -99
5640 |  |  |  | 0 | 1 | G | 128 | 128 | 6 | -10 | -10 | -99 | -99 | -99 | -99 | -99 | -99 | -99 | -99 | -99 | -99 | -99 | -99 | -99 | -99 | -99 | -99 | -99 | -99 | -99 | -99 | -99 | -99 | -99 | -99 | -99 | -99 | -99 | -99 | -99 | -99 | -99 | -99 | -99 | -99 | -99 | -99 | -99 | -99 | -99 | -99 | -99 | -99 | -99 | -99 | -99 | -99
|  |  |  | 0 | 2 | G | 128 | 128 | 6 | -10 | -7 | -99 | -96 | -99 | -96 | -99 | -99 | -99 | -99 | -99 | -99 | -99 | -99 | -99 | -99 | -99 | -99 | -99 | -99 | -99 | -99 | -99 | -99 | -99 | -99 | -99 | -99 | -99 | -99 | -99 | -99 | -99 | -99 | -99 | -99 | -99 | -99 | -99 | -99 | -99 | -99 | -99 | -99 | -99 | -99 | -99 | -99
|  |  |  | 0 | 3 | G | 128 | 128 | 6 | -10 | -5 | -99 | -94 | -99 | -94 | -99 | -99 | -99 | -99 | -99 | -99 | -99 | -99 | -99 | -99 | -99 | -99 | -99 | -99 | -99 | -99 | -99 | -99 | -99 | -99 | -99 | -99 | -99 | -99 | -99 | -99 | -99 | -99 | -99 | -99 | -99 | -99 | -99 | -99 | -99 | -99 | -99 | -99 | -99 | -99 | -99 | -99
|  |  |  | 0 | 4 | G | 128 | 128 | 6 | -10 | -4 | -99 | -93 | -99 | -93 | -99 | -99 | -99 | -99 | -99 | -99 | -99 | -99 | -99 | -99 | -99 | -99 | -99 | -99 | -99 | -99 | -99 | -99 | -99 | -99 | -99 | -99 | -99 | -99 | -99 | -99 | -99 | -99 | -99 | -99 | -99 | -99 | -99 | -99 | -99 | -99 | -99 | -99 | -99 | -99 | -99 | -99
5660 | 5670 | 5690 |  | 0 | 1 | G | 132 | 132 | 6 | -10 | -10 | -99 | -99 | -99 | -99 | -99 | -99 | -99 | -99 | -99 | -99 | -99 | -99 | -99 | -99 | -99 | -99 | -99 | -99 | -99 | -99 | -99 | -99 | -99 | -99 | -99 | -99 | -99 | -99 | -99 | -99 | -99 | -99 | -99 | -99 | -99 | -99 | -99 | -99 | -99 | -99 | -99 | -99 | -99 | -99 | -99 | -99
|  |  |  | 0 | 2 | G | 132 | 132 | 6 | -10 | -7 | -99 | -96 | -99 | -96 | -99 | -99 | -99 | -99 | -99 | -99 | -99 | -99 | -99 | -99 | -99 | -99 | -99 | -99 | -99 | -99 | -99 | -99 | -99 | -99 | -99 | -99 | -99 | -99 | -99 | -99 | -99 | -99 | -99 | -99 | -99 | -99 | -99 | -99 | -99 | -99 | -99 | -99 | -99 | -99 | -99 | -99
|  |  |  | 0 | 3 | G | 132 | 132 | 6 | -10 | -5 | -99 | -94 | -99 | -94 | -99 | -99 | -99 | -99 | -99 | -99 | -99 | -99 | -99 | -99 | -99 | -99 | -99 | -99 | -99 | -99 | -99 | -99 | -99 | -99 | -99 | -99 | -99 | -99 | -99 | -99 | -99 | -99 | -99 | -99 | -99 | -99 | -99 | -99 | -99 | -99 | -99 | -99 | -99 | -99 | -99 | -99
|  |  |  | 0 | 4 | G | 132 | 132 | 6 | -10 | -4 | -99 | -93 | -99 | -93 | -99 | -99 | -99 | -99 | -99 | -99 | -99 | -99 | -99 | -99 | -99 | -99 | -99 | -99 | -99 | -99 | -99 | -99 | -99 | -99 | -99 | -99 | -99 | -99 | -99 | -99 | -99 | -99 | -99 | -99 | -99 | -99 | -99 | -99 | -99 | -99 | -99 | -99 | -99 | -99 | -99 | -99
5680 |  |  |  | 0 | 1 | G | 136 | 136 | 6 | -10 | -10 | -99 | -99 | -99 | -99 | -99 | -99 | -99 | -99 | -99 | -99 | -99 | -99 | -99 | -99 | -99 | -99 | -99 | -99 | -99 | -99 | -99 | -99 | -99 | -99 | -99 | -99 | -99 | -99 | -99 | -99 | -99 | -99 | -99 | -99 | -99 | -99 | -99 | -99 | -99 | -99 | -99 | -99 | -99 | -99 | -99 | -99
|  |  |  | 0 | 2 | G | 136 | 136 | 6 | -10 | -7 | -99 | -96 | -99 | -96 | -99 | -99 | -99 | -99 | -99 | -99 | -99 | -99 | -99 | -99 | -99 | -99 | -99 | -99 | -99 | -99 | -99 | -99 | -99 | -99 | -99 | -99 | -99 | -99 | -99 | -99 | -99 | -99 | -99 | -99 | -99 | -99 | -99 | -99 | -99 | -99 | -99 | -99 | -99 | -99 | -99 | -99
|  |  |  | 0 | 3 | G | 136 | 136 | 6 | -10 | -5 | -99 | -94 | -99 | -94 | -99 | -99 | -99 | -99 | -99 | -99 | -99 | -99 | -99 | -99 | -99 | -99 | -99 | -99 | -99 | -99 | -99 | -99 | -99 | -99 | -99 | -99 | -99 | -99 | -99 | -99 | -99 | -99 | -99 | -99 | -99 | -99 | -99 | -99 | -99 | -99 | -99 | -99 | -99 | -99 | -99 | -99
|  |  |  | 0 | 4 | G | 136 | 136 | 6 | -10 | -4 | -99 | -93 | -99 | -93 | -99 | -99 | -99 | -99 | -99 | -99 | -99 | -99 | -99 | -99 | -99 | -99 | -99 | -99 | -99 | -99 | -99 | -99 | -99 | -99 | -99 | -99 | -99 | -99 | -99 | -99 | -99 | -99 | -99 | -99 | -99 | -99 | -99 | -99 | -99 | -99 | -99 | -99 | -99 | -99 | -99 | -99
5700 | 5710 |  |  | 0 | 1 | G | 140 | 140 | 6 | -10 | -10 | -99 | -99 | -99 | -99 | -99 | -99 | -99 | -99 | -99 | -99 | -99 | -99 | -99 | -99 | -99 | -99 | -99 | -99 | -99 | -99 | -99 | -99 | -99 | -99 | -99 | -99 | -99 | -99 | -99 | -99 | -99 | -99 | -99 | -99 | -99 | -99 | -99 | -99 | -99 | -99 | -99 | -99 | -99 | -99 | -99 | -99
|  |  |  | 0 | 2 | G | 140 | 140 | 6 | -10 | -7 | -99 | -96 | -99 | -96 | -99 | -99 | -99 | -99 | -99 | -99 | -99 | -99 | -99 | -99 | -99 | -99 | -99 | -99 | -99 | -99 | -99 | -99 | -99 | -99 | -99 | -99 | -99 | -99 | -99 | -99 | -99 | -99 | -99 | -99 | -99 | -99 | -99 | -99 | -99 | -99 | -99 | -99 | -99 | -99 | -99 | -99
|  |  |  | 0 | 3 | G | 140 | 140 | 6 | -10 | -5 | -99 | -94 | -99 | -94 | -99 | -99 | -99 | -99 | -99 | -99 | -99 | -99 | -99 | -99 | -99 | -99 | -99 | -99 | -99 | -99 | -99 | -99 | -99 | -99 | -99 | -99 | -99 | -99 | -99 | -99 | -99 | -99 | -99 | -99 | -99 | -99 | -99 | -99 | -99 | -99 | -99 | -99 | -99 | -99 | -99 | -99
|  |  |  | 0 | 4 | G | 140 | 140 | 6 | -10 | -4 | -99 | -93 | -99 | -93 | -99 | -99 | -99 | -99 | -99 | -99 | -99 | -99 | -99 | -99 | -99 | -99 | -99 | -99 | -99 | -99 | -99 | -99 | -99 | -99 | -99 | -99 | -99 | -99 | -99 | -99 | -99 | -99 | -99 | -99 | -99 | -99 | -99 | -99 | -99 | -99 | -99 | -99 | -99 | -99 | -99 | -99
5720 |  |  |  | 0 | 1 | G | 144 | 144 | 6 | -10 | -10 | -99 | -99 | -99 | -99 | -99 | -99 | -99 | -99 | -99 | -99 | -99 | -99 | -99 | -99 | -99 | -99 | -99 | -99 | -99 | -99 | -99 | -99 | -99 | -99 | -99 | -99 | -99 | -99 | -99 | -99 | -99 | -99 | -99 | -99 | -99 | -99 | -99 | -99 | -99 | -99 | -99 | -99 | -99 | -99 | -99 | -99
|  |  |  | 0 | 2 | G | 144 | 144 | 6 | -10 | -7 | -99 | -96 | -99 | -96 | -99 | -99 | -99 | -99 | -99 | -99 | -99 | -99 | -99 | -99 | -99 | -99 | -99 | -99 | -99 | -99 | -99 | -99 | -99 | -99 | -99 | -99 | -99 | -99 | -99 | -99 | -99 | -99 | -99 | -99 | -99 | -99 | -99 | -99 | -99 | -99 | -99 | -99 | -99 | -99 | -99 | -99
|  |  |  | 0 | 3 | G | 144 | 144 | 6 | -10 | -5 | -99 | -94 | -99 | -94 | -99 | -99 | -99 | -99 | -99 | -99 | -99 | -99 | -99 | -99 | -99 | -99 | -99 | -99 | -99 | -99 | -99 | -99 | -99 | -99 | -99 | -99 | -99 | -99 | -99 | -99 | -99 | -99 | -99 | -99 | -99 | -99 | -99 | -99 | -99 | -99 | -99 | -99 | -99 | -99 | -99 | -99
|  |  |  | 0 | 4 | G | 144 | 144 | 6 | -10 | -4 | -99 | -93 | -99 | -93 | -99 | -99 | -99 | -99 | -99 | -99 | -99 | -99 | -99 | -99 | -99 | -99 | -99 | -99 | -99 | -99 | -99 | -99 | -99 | -99 | -99 | -99 | -99 | -99 | -99 | -99 | -99 | -99 | -99 | -99 | -99 | -99 | -99 | -99 | -99 | -99 | -99 | -99 | -99 | -99 | -99 | -99
5745 | 5755 | 5775 |  | 1 | 1 | G | 149 | 149 | 6 | -10 | -10 | 11 | 11 | 15 | 15 | -99 | 12 | -99 | 12 | -99 | -99 | -99 | -99 | -99 | -99 | -99 | -99 | 11 | 12 | -99 | -99 | -99 | -99 | -99 | -99 | -99 | -99 | 15 | 14 | -99 | -99 | -99 | -99 | -99 | -99 | -99 | -99 | -99 | -99 | -99 | -99 | -99 | -99 | -99 | -99 | -99 | -99
|  |  |  | 1 | 2 | G | 149 | 149 | 6 | -10 | -7 | 6 | 9 | 12 | 15 | -99 | 9 | 6 | 9 | 9 | -99 | -99 | 6 | 9 | -99 | -99 | 9 | 8 | 9 | 9 | -99 | -99 | 6 | 9 | -99 | -99 | 9 | 12 | 11 | 11 | -99 | -99 | 8 | 11 | -99 | -99 | 11 | -99 | -99 | -99 | -99 | -99 | -99 | -99 | -99 | -99 | -99
|  |  |  | 1 | 3 | G | 149 | 149 | 6 | -10 | -5 | 2 | 7 | 10 | 15 | -99 | 8 | 2 | 7 | 7 | 7 | -99 | 2 | 5 | 7 | -99 | 7 | 7 | 7 | 7 | 7 | -99 | 2 | 6 | 7 | -99 | 7 | 10 | 9 | 9 | 9 | -99 | 4 | 7 | 9 | -99 | 9 | -99 | -99 | -99 | -99 | -99 | -99 | -99 | -99 | -99 | -99
|  |  |  | 1 | 4 | G | 149 | 149 | 6 | -10 | -4 | 2 | 8 | 8 | 14 | -99 | 6 | -99 | 6 | 6 | 6 | 6 | -99 | 3 | 5 | 6 | 6 | 6 | 6 | 6 | 6 | 6 | -99 | 3 | 5 | 6 | 6 | 8 | 8 | 8 | 8 | 8 | 2 | 5 | 7 | 8 | 8 | -99 | -99 | -99 | -99 | -99 | -99 | -99 | -99 | -99 | -99
5765 |  |  |  | 1 | 1 | G | 153 | 153 | 6 | -10 | -10 | 11 | 11 | 15 | 15 | -99 | 14 | -99 | 14 | -99 | -99 | -99 | -99 | -99 | -99 | -99 | -99 | 11 | 12 | -99 | -99 | -99 | -99 | -99 | -99 | -99 | -99 | 15 | 14 | -99 | -99 | -99 | -99 | -99 | -99 | -99 | -99 | -99 | -99 | -99 | -99 | -99 | -99 | -99 | -99 | -99 | -99
|  |  |  | 1 | 2 | G | 153 | 153 | 6 | -10 | -7 | 6 | 9 | 12 | 15 | -99 | 11 | 8 | 11 | 11 | -99 | -99 | 8 | 11 | -99 | -99 | 11 | 8 | 9 | 9 | -99 | -99 | 6 | 9 | -99 | -99 | 9 | 12 | 11 | 11 | -99 | -99 | 8 | 11 | -99 | -99 | 11 | -99 | -99 | -99 | -99 | -99 | -99 | -99 | -99 | -99 | -99
|  |  |  | 1 | 3 | G | 153 | 153 | 6 | -10 | -5 | 2 | 7 | 10 | 15 | -99 | 9 | 4 | 9 | 9 | 9 | -99 | 4 | 7 | 9 | -99 | 9 | 7 | 7 | 7 | 7 | -99 | 2 | 6 | 7 | -99 | 7 | 10 | 9 | 9 | 9 | -99 | 4 | 7 | 9 | -99 | 9 | -99 | -99 | -99 | -99 | -99 | -99 | -99 | -99 | -99 | -99
|  |  |  | 1 | 4 | G | 153 | 153 | 6 | -10 | -4 | 2 | 8 | 8 | 14 | -99 | 8 | 2 | 8 | 8 | 8 | 8 | 2 | 5 | 7 | 8 | 8 | 6 | 6 | 6 | 6 | 6 | -99 | 3 | 5 | 6 | 6 | 8 | 8 | 8 | 8 | 8 | 2 | 5 | 7 | 8 | 8 | -99 | -99 | -99 | -99 | -99 | -99 | -99 | -99 | -99 | -99
5785 | 5795 |  |  | 1 | 1 | G | 157 | 157 | 6 | -10 | -10 | 14 | 14 | 15 | 15 | -99 | 14 | -99 | 14 | -99 | -99 | -99 | -99 | -99 | -99 | -99 | -99 | 14 | 14 | -99 | -99 | -99 | -99 | -99 | -99 | -99 | -99 | 15 | 14 | -99 | -99 | -99 | -99 | -99 | -99 | -99 | -99 | -99 | -99 | -99 | -99 | -99 | -99 | -99 | -99 | -99 | -99
|  |  |  | 1 | 2 | G | 157 | 157 | 6 | -10 | -7 | 8 | 11 | 12 | 15 | -99 | 11 | 8 | 11 | 11 | -99 | -99 | 8 | 11 | -99 | -99 | 11 | 10 | 11 | 11 | -99 | -99 | 8 | 11 | -99 | -99 | 11 | 12 | 11 | 11 | -99 | -99 | 8 | 11 | -99 | -99 | 11 | -99 | -99 | -99 | -99 | -99 | -99 | -99 | -99 | -99 | -99
|  |  |  | 1 | 3 | G | 157 | 157 | 6 | -10 | -5 | 4 | 9 | 10 | 15 | -99 | 9 | 4 | 9 | 9 | 9 | -99 | 4 | 7 | 9 | -99 | 9 | 8 | 9 | 9 | 9 | -99 | 4 | 7 | 9 | -99 | 9 | 10 | 9 | 9 | 9 | -99 | 4 | 7 | 9 | -99 | 9 | -99 | -99 | -99 | -99 | -99 | -99 | -99 | -99 | -99 | -99
|  |  |  | 1 | 4 | G | 157 | 157 | 6 | -10 | -4 | 2 | 8 | 8 | 14 | -99 | 8 | 2 | 8 | 8 | 8 | 8 | 2 | 5 | 7 | 8 | 8 | 7 | 8 | 8 | 8 | 8 | 2 | 5 | 7 | 8 | 8 | 8 | 8 | 8 | 8 | 8 | 2 | 5 | 7 | 8 | 8 | -99 | -99 | -99 | -99 | -99 | -99 | -99 | -99 | -99 | -99
5805 |  |  |  | 1 | 1 | G | 161 | 161 | 6 | -10 | -10 | 14 | 14 | 15 | 15 | -99 | 14 | -99 | 14 | -99 | -99 | -99 | -99 | -99 | -99 | -99 | -99 | 14 | 14 | -99 | -99 | -99 | -99 | -99 | -99 | -99 | -99 | 15 | 14 | -99 | -99 | -99 | -99 | -99 | -99 | -99 | -99 | -99 | -99 | -99 | -99 | -99 | -99 | -99 | -99 | -99 | -99
|  |  |  | 1 | 2 | G | 161 | 161 | 6 | -10 | -7 | 8 | 11 | 12 | 15 | -99 | 11 | 8 | 11 | 11 | -99 | -99 | 8 | 11 | -99 | -99 | 11 | 10 | 11 | 11 | -99 | -99 | 8 | 11 | -99 | -99 | 11 | 12 | 11 | 11 | -99 | -99 | 8 | 11 | -99 | -99 | 11 | -99 | -99 | -99 | -99 | -99 | -99 | -99 | -99 | -99 | -99
|  |  |  | 1 | 3 | G | 161 | 161 | 6 | -10 | -5 | 4 | 9 | 10 | 15 | -99 | 9 | 4 | 9 | 9 | 9 | -99 | 4 | 7 | 9 | -99 | 9 | 8 | 9 | 9 | 9 | -99 | 4 | 7 | 9 | -99 | 9 | 10 | 9 | 9 | 9 | -99 | 4 | 7 | 9 | -99 | 9 | -99 | -99 | -99 | -99 | -99 | -99 | -99 | -99 | -99 | -99
|  |  |  | 1 | 4 | G | 161 | 161 | 6 | -10 | -4 | 2 | 8 | 8 | 14 | -99 | 8 | 2 | 8 | 8 | 8 | 8 | 2 | 5 | 7 | 8 | 8 | 7 | 8 | 8 | 8 | 8 | 2 | 5 | 7 | 8 | 8 | 8 | 8 | 8 | 8 | 8 | 2 | 5 | 7 | 8 | 8 | -99 | -99 | -99 | -99 | -99 | -99 | -99 | -99 | -99 | -99
5825 |  |  |  | 1 | 1 | G | 165 | 165 | 6 | -10 | -10 | 13 | 13 | 13 | 13 | -99 | 13 | -99 | 13 | -99 | -99 | -99 | -99 | -99 | -99 | -99 | -99 | -99 | -99 | -99 | -99 | -99 | -99 | -99 | -99 | -99 | -99 | -99 | -99 | -99 | -99 | -99 | -99 | -99 | -99 | -99 | -99 | -99 | -99 | -99 | -99 | -99 | -99 | -99 | -99 | -99 | -99
|  |  |  | 1 | 2 | G | 165 | 165 | 6 | -10 | -7 | 7 | 10 | 10 | 13 | -99 | 10 | 7 | 10 | 10 | -99 | -99 | 7 | 10 | -99 | -99 | 10 | -99 | -99 | -99 | -99 | -99 | -99 | -99 | -99 | -99 | -99 | -99 | -99 | -99 | -99 | -99 | -99 | -99 | -99 | -99 | -99 | -99 | -99 | -99 | -99 | -99 | -99 | -99 | -99 | -99 | -99
|  |  |  | 1 | 3 | G | 165 | 165 | 6 | -10 | -5 | 3 | 8 | 8 | 13 | -99 | 8 | 3 | 8 | 8 | 8 | -99 | 3 | 6 | 8 | -99 | 8 | -99 | -99 | -99 | -99 | -99 | -99 | -99 | -99 | -99 | -99 | -99 | -99 | -99 | -99 | -99 | -99 | -99 | -99 | -99 | -99 | -99 | -99 | -99 | -99 | -99 | -99 | -99 | -99 | -99 | -99
|  |  |  | 1 | 4 | G | 165 | 165 | 6 | -10 | -4 | 1 | 7 | 7 | 13 | -99 | 7 | 1 | 7 | 7 | 7 | 7 | 1 | 4 | 6 | 7 | 7 | -99 | -99 | -99 | -99 | -99 | -99 | -99 | -99 | -99 | -99 | -99 | -99 | -99 | -99 | -99 | -99 | -99 | -99 | -99 | -99 | -99 | -99 | -99 | -99 | -99 | -99 | -99 | -99 | -99 | -99
5845 | 5855 |  |  | 0 | 1 | G | 169 | 169 | 6 | -10 | -10 | -99 | -99 | -99 | -99 | -99 | -99 | -99 | -99 | -99 | -99 | -99 | -99 | -99 | -99 | -99 | -99 | -99 | -99 | -99 | -99 | -99 | -99 | -99 | -99 | -99 | -99 | -99 | -99 | -99 | -99 | -99 | -99 | -99 | -99 | -99 | -99 | -99 | -99 | -99 | -99 | -99 | -99 | -99 | -99 | -99 | -99
|  |  |  | 0 | 2 | G | 169 | 169 | 6 | -10 | -7 | -99 | -96 | -99 | -96 | -99 | -99 | -99 | -99 | -99 | -99 | -99 | -99 | -99 | -99 | -99 | -99 | -99 | -99 | -99 | -99 | -99 | -99 | -99 | -99 | -99 | -99 | -99 | -99 | -99 | -99 | -99 | -99 | -99 | -99 | -99 | -99 | -99 | -99 | -99 | -99 | -99 | -99 | -99 | -99 | -99 | -99
|  |  |  | 0 | 3 | G | 169 | 169 | 6 | -10 | -5 | -99 | -94 | -99 | -94 | -99 | -99 | -99 | -99 | -99 | -99 | -99 | -99 | -99 | -99 | -99 | -99 | -99 | -99 | -99 | -99 | -99 | -99 | -99 | -99 | -99 | -99 | -99 | -99 | -99 | -99 | -99 | -99 | -99 | -99 | -99 | -99 | -99 | -99 | -99 | -99 | -99 | -99 | -99 | -99 | -99 | -99
|  |  |  | 0 | 4 | G | 169 | 169 | 6 | -10 | -4 | -99 | -93 | -99 | -93 | -99 | -99 | -99 | -99 | -99 | -99 | -99 | -99 | -99 | -99 | -99 | -99 | -99 | -99 | -99 | -99 | -99 | -99 | -99 | -99 | -99 | -99 | -99 | -99 | -99 | -99 | -99 | -99 | -99 | -99 | -99 | -99 | -99 | -99 | -99 | -99 | -99 | -99 | -99 | -99 | -99 | -99
5865 |  |  |  | 0 | 1 | G | 173 | 173 | 6 | -10 | -10 | -99 | -99 | -99 | -99 | -99 | -99 | -99 | -99 | -99 | -99 | -99 | -99 | -99 | -99 | -99 | -99 | -99 | -99 | -99 | -99 | -99 | -99 | -99 | -99 | -99 | -99 | -99 | -99 | -99 | -99 | -99 | -99 | -99 | -99 | -99 | -99 | -99 | -99 | -99 | -99 | -99 | -99 | -99 | -99 | -99 | -99
|  |  |  | 0 | 2 | G | 173 | 173 | 6 | -10 | -7 | -99 | -96 | -99 | -96 | -99 | -99 | -99 | -99 | -99 | -99 | -99 | -99 | -99 | -99 | -99 | -99 | -99 | -99 | -99 | -99 | -99 | -99 | -99 | -99 | -99 | -99 | -99 | -99 | -99 | -99 | -99 | -99 | -99 | -99 | -99 | -99 | -99 | -99 | -99 | -99 | -99 | -99 | -99 | -99 | -99 | -99
|  |  |  | 0 | 3 | G | 173 | 173 | 6 | -10 | -5 | -99 | -94 | -99 | -94 | -99 | -99 | -99 | -99 | -99 | -99 | -99 | -99 | -99 | -99 | -99 | -99 | -99 | -99 | -99 | -99 | -99 | -99 | -99 | -99 | -99 | -99 | -99 | -99 | -99 | -99 | -99 | -99 | -99 | -99 | -99 | -99 | -99 | -99 | -99 | -99 | -99 | -99 | -99 | -99 | -99 | -99
|  |  |  | 0 | 4 | G | 173 | 173 | 6 | -10 | -4 | -99 | -93 | -99 | -93 | -99 | -99 | -99 | -99 | -99 | -99 | -99 | -99 | -99 | -99 | -99 | -99 | -99 | -99 | -99 | -99 | -99 | -99 | -99 | -99 | -99 | -99 | -99 | -99 | -99 | -99 | -99 | -99 | -99 | -99 | -99 | -99 | -99 | -99 | -99 | -99 | -99 | -99 | -99 | -99 | -99 | -99
5180 | 5190 | 5210 | 5250 | 1 | 1 | H | 36 | 36 | 6 | -10 | -10 | 17 | 17 | 17 | 17 | -99 | 17 | -99 | 17 | -99 | -99 | -99 | -99 | -99 | -99 | -99 | -99 | 17 | 17 | -99 | -99 | -99 | -99 | -99 | -99 | -99 | -99 | 17 | 17 | -99 | -99 | -99 | -99 | -99 | -99 | -99 | -99 | 17 | 17 | -99 | -99 | -99 | -99 | -99 | -99 | -99 | -99
|  |  |  | 1 | 2 | H | 36 | 36 | 6 | -10 | -7 | 11 | 14 | 14 | 17 | -99 | 14 | 11 | 14 | 14 | -99 | -99 | 11 | 14 | -99 | -99 | 14 | 14 | 14 | 14 | -99 | -99 | 11 | 14 | -99 | -99 | 14 | 14 | 14 | 14 | -99 | -99 | 11 | 14 | -99 | -99 | 14 | 14 | 14 | 14 | -99 | -99 | 11 | 14 | -99 | -99 | 14
|  |  |  | 1 | 3 | H | 36 | 36 | 6 | -10 | -5 | 7 | 12 | 12 | 17 | -99 | 12 | 7 | 12 | 12 | 12 | -99 | 7 | 10 | 12 | -99 | 12 | 12 | 12 | 12 | 12 | -99 | 7 | 10 | 12 | -99 | 12 | 12 | 12 | 12 | 12 | -99 | 7 | 10 | 12 | -99 | 12 | 12 | 12 | 12 | 12 | -99 | 7 | 10 | 12 | -99 | 12
|  |  |  | 1 | 4 | H | 36 | 36 | 6 | -10 | -4 | 5 | 11 | 11 | 17 | -99 | 11 | 5 | 11 | 11 | 11 | 11 | 5 | 8 | 10 | 11 | 11 | 11 | 11 | 11 | 11 | 11 | 5 | 8 | 10 | 11 | 11 | 11 | 11 | 11 | 11 | 11 | 5 | 8 | 10 | 11 | 11 | 11 | 11 | 11 | 11 | 11 | 5 | 8 | 10 | 11 | 11
5200 |  |  |  | 1 | 1 | H | 40 | 40 | 6 | -10 | -10 | 17 | 17 | 17 | 17 | -99 | 17 | -99 | 17 | -99 | -99 | -99 | -99 | -99 | -99 | -99 | -99 | 17 | 17 | -99 | -99 | -99 | -99 | -99 | -99 | -99 | -99 | 17 | 17 | -99 | -99 | -99 | -99 | -99 | -99 | -99 | -99 | 17 | 17 | -99 | -99 | -99 | -99 | -99 | -99 | -99 | -99
|  |  |  | 1 | 2 | H | 40 | 40 | 6 | -10 | -7 | 11 | 14 | 14 | 17 | -99 | 14 | 11 | 14 | 14 | -99 | -99 | 11 | 14 | -99 | -99 | 14 | 14 | 14 | 14 | -99 | -99 | 11 | 14 | -99 | -99 | 14 | 14 | 14 | 14 | -99 | -99 | 11 | 14 | -99 | -99 | 14 | 14 | 14 | 14 | -99 | -99 | 11 | 14 | -99 | -99 | 14
|  |  |  | 1 | 3 | H | 40 | 40 | 6 | -10 | -5 | 7 | 12 | 12 | 17 | -99 | 12 | 7 | 12 | 12 | 12 | -99 | 7 | 10 | 12 | -99 | 12 | 12 | 12 | 12 | 12 | -99 | 7 | 10 | 12 | -99 | 12 | 12 | 12 | 12 | 12 | -99 | 7 | 10 | 12 | -99 | 12 | 12 | 12 | 12 | 12 | -99 | 7 | 10 | 12 | -99 | 12
|  |  |  | 1 | 4 | H | 40 | 40 | 6 | -10 | -4 | 5 | 11 | 11 | 17 | -99 | 11 | 5 | 11 | 11 | 11 | 11 | 5 | 8 | 10 | 11 | 11 | 11 | 11 | 11 | 11 | 11 | 5 | 8 | 10 | 11 | 11 | 11 | 11 | 11 | 11 | 11 | 5 | 8 | 10 | 11 | 11 | 11 | 11 | 11 | 11 | 11 | 5 | 8 | 10 | 11 | 11
5220 | 5230 |  |  | 1 | 1 | H | 44 | 44 | 6 | -10 | -10 | 17 | 17 | 17 | 17 | -99 | 17 | -99 | 17 | -99 | -99 | -99 | -99 | -99 | -99 | -99 | -99 | 17 | 17 | -99 | -99 | -99 | -99 | -99 | -99 | -99 | -99 | 17 | 17 | -99 | -99 | -99 | -99 | -99 | -99 | -99 | -99 | 17 | 17 | -99 | -99 | -99 | -99 | -99 | -99 | -99 | -99
|  |  |  | 1 | 2 | H | 44 | 44 | 6 | -10 | -7 | 11 | 14 | 14 | 17 | -99 | 14 | 11 | 14 | 14 | -99 | -99 | 11 | 14 | -99 | -99 | 14 | 14 | 14 | 14 | -99 | -99 | 11 | 14 | -99 | -99 | 14 | 14 | 14 | 14 | -99 | -99 | 11 | 14 | -99 | -99 | 14 | 14 | 14 | 14 | -99 | -99 | 11 | 14 | -99 | -99 | 14
|  |  |  | 1 | 3 | H | 44 | 44 | 6 | -10 | -5 | 7 | 12 | 12 | 17 | -99 | 12 | 7 | 12 | 12 | 12 | -99 | 7 | 10 | 12 | -99 | 12 | 12 | 12 | 12 | 12 | -99 | 7 | 10 | 12 | -99 | 12 | 12 | 12 | 12 | 12 | -99 | 7 | 10 | 12 | -99 | 12 | 12 | 12 | 12 | 12 | -99 | 7 | 10 | 12 | -99 | 12
|  |  |  | 1 | 4 | H | 44 | 44 | 6 | -10 | -4 | 5 | 11 | 11 | 17 | -99 | 11 | 5 | 11 | 11 | 11 | 11 | 5 | 8 | 10 | 11 | 11 | 11 | 11 | 11 | 11 | 11 | 5 | 8 | 10 | 11 | 11 | 11 | 11 | 11 | 11 | 11 | 5 | 8 | 10 | 11 | 11 | 11 | 11 | 11 | 11 | 11 | 5 | 8 | 10 | 11 | 11
5240 |  |  |  | 1 | 1 | H | 48 | 48 | 6 | -10 | -10 | 17 | 17 | 17 | 17 | -99 | 17 | -99 | 17 | -99 | -99 | -99 | -99 | -99 | -99 | -99 | -99 | 17 | 17 | -99 | -99 | -99 | -99 | -99 | -99 | -99 | -99 | 17 | 17 | -99 | -99 | -99 | -99 | -99 | -99 | -99 | -99 | 17 | 17 | -99 | -99 | -99 | -99 | -99 | -99 | -99 | -99
|  |  |  | 1 | 2 | H | 48 | 48 | 6 | -10 | -7 | 11 | 14 | 14 | 17 | -99 | 14 | 11 | 14 | 14 | -99 | -99 | 11 | 14 | -99 | -99 | 14 | 14 | 14 | 14 | -99 | -99 | 11 | 14 | -99 | -99 | 14 | 14 | 14 | 14 | -99 | -99 | 11 | 14 | -99 | -99 | 14 | 14 | 14 | 14 | -99 | -99 | 11 | 14 | -99 | -99 | 14
|  |  |  | 1 | 3 | H | 48 | 48 | 6 | -10 | -5 | 7 | 12 | 12 | 17 | -99 | 12 | 7 | 12 | 12 | 12 | -99 | 7 | 10 | 12 | -99 | 12 | 12 | 12 | 12 | 12 | -99 | 7 | 10 | 12 | -99 | 12 | 12 | 12 | 12 | 12 | -99 | 7 | 10 | 12 | -99 | 12 | 12 | 12 | 12 | 12 | -99 | 7 | 10 | 12 | -99 | 12
|  |  |  | 1 | 4 | H | 48 | 48 | 6 | -10 | -4 | 5 | 11 | 11 | 17 | -99 | 11 | 5 | 11 | 11 | 11 | 11 | 5 | 8 | 10 | 11 | 11 | 11 | 11 | 11 | 11 | 11 | 5 | 8 | 10 | 11 | 11 | 11 | 11 | 11 | 11 | 11 | 5 | 8 | 10 | 11 | 11 | 11 | 11 | 11 | 11 | 11 | 5 | 8 | 10 | 11 | 11
5260 | 5270 | 5290 |  | 1 | 1 | H | 52 | 52 | 6 | -10 | -10 | 17 | 17 | 17 | 17 | -99 | 17 | -99 | 17 | -99 | -99 | -99 | -99 | -99 | -99 | -99 | -99 | 17 | 17 | -99 | -99 | -99 | -99 | -99 | -99 | -99 | -99 | 17 | 17 | -99 | -99 | -99 | -99 | -99 | -99 | -99 | -99 | 17 | 17 | -99 | -99 | -99 | -99 | -99 | -99 | -99 | -99
|  |  |  | 1 | 2 | H | 52 | 52 | 6 | -10 | -7 | 11 | 14 | 14 | 17 | -99 | 14 | 11 | 14 | 14 | -99 | -99 | 11 | 14 | -99 | -99 | 14 | 14 | 14 | 14 | -99 | -99 | 11 | 14 | -99 | -99 | 14 | 14 | 14 | 14 | -99 | -99 | 11 | 14 | -99 | -99 | 14 | 14 | 14 | 14 | -99 | -99 | 11 | 14 | -99 | -99 | 14
|  |  |  | 1 | 3 | H | 52 | 52 | 6 | -10 | -5 | 7 | 12 | 12 | 17 | -99 | 12 | 7 | 12 | 12 | 12 | -99 | 7 | 10 | 12 | -99 | 12 | 12 | 12 | 12 | 12 | -99 | 7 | 10 | 12 | -99 | 12 | 12 | 12 | 12 | 12 | -99 | 7 | 10 | 12 | -99 | 12 | 12 | 12 | 12 | 12 | -99 | 7 | 10 | 12 | -99 | 12
|  |  |  | 1 | 4 | H | 52 | 52 | 6 | -10 | -4 | 5 | 11 | 11 | 17 | -99 | 11 | 5 | 11 | 11 | 11 | 11 | 5 | 8 | 10 | 11 | 11 | 11 | 11 | 11 | 11 | 11 | 5 | 8 | 10 | 11 | 11 | 11 | 11 | 11 | 11 | 11 | 5 | 8 | 10 | 11 | 11 | 11 | 11 | 11 | 11 | 11 | 5 | 8 | 10 | 11 | 11
5280 |  |  |  | 1 | 1 | H | 56 | 56 | 6 | -10 | -10 | 17 | 17 | 17 | 17 | -99 | 17 | -99 | 17 | -99 | -99 | -99 | -99 | -99 | -99 | -99 | -99 | 17 | 17 | -99 | -99 | -99 | -99 | -99 | -99 | -99 | -99 | 17 | 17 | -99 | -99 | -99 | -99 | -99 | -99 | -99 | -99 | 17 | 17 | -99 | -99 | -99 | -99 | -99 | -99 | -99 | -99
|  |  |  | 1 | 2 | H | 56 | 56 | 6 | -10 | -7 | 11 | 14 | 14 | 17 | -99 | 14 | 11 | 14 | 14 | -99 | -99 | 11 | 14 | -99 | -99 | 14 | 14 | 14 | 14 | -99 | -99 | 11 | 14 | -99 | -99 | 14 | 14 | 14 | 14 | -99 | -99 | 11 | 14 | -99 | -99 | 14 | 14 | 14 | 14 | -99 | -99 | 11 | 14 | -99 | -99 | 14
|  |  |  | 1 | 3 | H | 56 | 56 | 6 | -10 | -5 | 7 | 12 | 12 | 17 | -99 | 12 | 7 | 12 | 12 | 12 | -99 | 7 | 10 | 12 | -99 | 12 | 12 | 12 | 12 | 12 | -99 | 7 | 10 | 12 | -99 | 12 | 12 | 12 | 12 | 12 | -99 | 7 | 10 | 12 | -99 | 12 | 12 | 12 | 12 | 12 | -99 | 7 | 10 | 12 | -99 | 12
|  |  |  | 1 | 4 | H | 56 | 56 | 6 | -10 | -4 | 5 | 11 | 11 | 17 | -99 | 11 | 5 | 11 | 11 | 11 | 11 | 5 | 8 | 10 | 11 | 11 | 11 | 11 | 11 | 11 | 11 | 5 | 8 | 10 | 11 | 11 | 11 | 11 | 11 | 11 | 11 | 5 | 8 | 10 | 11 | 11 | 11 | 11 | 11 | 11 | 11 | 5 | 8 | 10 | 11 | 11
5300 | 5310 |  |  | 1 | 1 | H | 60 | 60 | 6 | -10 | -10 | 17 | 17 | 17 | 17 | -99 | 17 | -99 | 17 | -99 | -99 | -99 | -99 | -99 | -99 | -99 | -99 | 17 | 17 | -99 | -99 | -99 | -99 | -99 | -99 | -99 | -99 | 17 | 17 | -99 | -99 | -99 | -99 | -99 | -99 | -99 | -99 | 17 | 17 | -99 | -99 | -99 | -99 | -99 | -99 | -99 | -99
|  |  |  | 1 | 2 | H | 60 | 60 | 6 | -10 | -7 | 11 | 14 | 14 | 17 | -99 | 14 | 11 | 14 | 14 | -99 | -99 | 11 | 14 | -99 | -99 | 14 | 14 | 14 | 14 | -99 | -99 | 11 | 14 | -99 | -99 | 14 | 14 | 14 | 14 | -99 | -99 | 11 | 14 | -99 | -99 | 14 | 14 | 14 | 14 | -99 | -99 | 11 | 14 | -99 | -99 | 14
|  |  |  | 1 | 3 | H | 60 | 60 | 6 | -10 | -5 | 7 | 12 | 12 | 17 | -99 | 12 | 7 | 12 | 12 | 12 | -99 | 7 | 10 | 12 | -99 | 12 | 12 | 12 | 12 | 12 | -99 | 7 | 10 | 12 | -99 | 12 | 12 | 12 | 12 | 12 | -99 | 7 | 10 | 12 | -99 | 12 | 12 | 12 | 12 | 12 | -99 | 7 | 10 | 12 | -99 | 12
|  |  |  | 1 | 4 | H | 60 | 60 | 6 | -10 | -4 | 5 | 11 | 11 | 17 | -99 | 11 | 5 | 11 | 11 | 11 | 11 | 5 | 8 | 10 | 11 | 11 | 11 | 11 | 11 | 11 | 11 | 5 | 8 | 10 | 11 | 11 | 11 | 11 | 11 | 11 | 11 | 5 | 8 | 10 | 11 | 11 | 11 | 11 | 11 | 11 | 11 | 5 | 8 | 10 | 11 | 11
5320 |  |  |  | 1 | 1 | H | 64 | 64 | 6 | -10 | -10 | 17 | 17 | 17 | 17 | -99 | 17 | -99 | 17 | -99 | -99 | -99 | -99 | -99 | -99 | -99 | -99 | 17 | 17 | -99 | -99 | -99 | -99 | -99 | -99 | -99 | -99 | 17 | 17 | -99 | -99 | -99 | -99 | -99 | -99 | -99 | -99 | 17 | 17 | -99 | -99 | -99 | -99 | -99 | -99 | -99 | -99
|  |  |  | 1 | 2 | H | 64 | 64 | 6 | -10 | -7 | 11 | 14 | 14 | 17 | -99 | 14 | 11 | 14 | 14 | -99 | -99 | 11 | 14 | -99 | -99 | 14 | 14 | 14 | 14 | -99 | -99 | 11 | 14 | -99 | -99 | 14 | 14 | 14 | 14 | -99 | -99 | 11 | 14 | -99 | -99 | 14 | 14 | 14 | 14 | -99 | -99 | 11 | 14 | -99 | -99 | 14
|  |  |  | 1 | 3 | H | 64 | 64 | 6 | -10 | -5 | 7 | 12 | 12 | 17 | -99 | 12 | 7 | 12 | 12 | 12 | -99 | 7 | 10 | 12 | -99 | 12 | 12 | 12 | 12 | 12 | -99 | 7 | 10 | 12 | -99 | 12 | 12 | 12 | 12 | 12 | -99 | 7 | 10 | 12 | -99 | 12 | 12 | 12 | 12 | 12 | -99 | 7 | 10 | 12 | -99 | 12
|  |  |  | 1 | 4 | H | 64 | 64 | 6 | -10 | -4 | 5 | 11 | 11 | 17 | -99 | 11 | 5 | 11 | 11 | 11 | 11 | 5 | 8 | 10 | 11 | 11 | 11 | 11 | 11 | 11 | 11 | 5 | 8 | 10 | 11 | 11 | 11 | 11 | 11 | 11 | 11 | 5 | 8 | 10 | 11 | 11 | 11 | 11 | 11 | 11 | 11 | 5 | 8 | 10 | 11 | 11
5500 | 5510 | 5530 | 5570 | 0 | 1 | H | 100 | 100 | 6 | -10 | -10 | -99 | -99 | -99 | -99 | -99 | -99 | -99 | -99 | -99 | -99 | -99 | -99 | -99 | -99 | -99 | -99 | -99 | -99 | -99 | -99 | -99 | -99 | -99 | -99 | -99 | -99 | -99 | -99 | -99 | -99 | -99 | -99 | -99 | -99 | -99 | -99 | -99 | -99 | -99 | -99 | -99 | -99 | -99 | -99 | -99 | -99
|  |  |  | 0 | 2 | H | 100 | 100 | 6 | -10 | -7 | -99 | -96 | -99 | -96 | -99 | -99 | -99 | -99 | -99 | -99 | -99 | -99 | -99 | -99 | -99 | -99 | -99 | -99 | -99 | -99 | -99 | -99 | -99 | -99 | -99 | -99 | -99 | -99 | -99 | -99 | -99 | -99 | -99 | -99 | -99 | -99 | -99 | -99 | -99 | -99 | -99 | -99 | -99 | -99 | -99 | -99
|  |  |  | 0 | 3 | H | 100 | 100 | 6 | -10 | -5 | -99 | -94 | -99 | -94 | -99 | -99 | -99 | -99 | -99 | -99 | -99 | -99 | -99 | -99 | -99 | -99 | -99 | -99 | -99 | -99 | -99 | -99 | -99 | -99 | -99 | -99 | -99 | -99 | -99 | -99 | -99 | -99 | -99 | -99 | -99 | -99 | -99 | -99 | -99 | -99 | -99 | -99 | -99 | -99 | -99 | -99
|  |  |  | 0 | 4 | H | 100 | 100 | 6 | -10 | -4 | -99 | -93 | -99 | -93 | -99 | -99 | -99 | -99 | -99 | -99 | -99 | -99 | -99 | -99 | -99 | -99 | -99 | -99 | -99 | -99 | -99 | -99 | -99 | -99 | -99 | -99 | -99 | -99 | -99 | -99 | -99 | -99 | -99 | -99 | -99 | -99 | -99 | -99 | -99 | -99 | -99 | -99 | -99 | -99 | -99 | -99
5520 |  |  |  | 0 | 1 | H | 104 | 104 | 6 | -10 | -10 | -99 | -99 | -99 | -99 | -99 | -99 | -99 | -99 | -99 | -99 | -99 | -99 | -99 | -99 | -99 | -99 | -99 | -99 | -99 | -99 | -99 | -99 | -99 | -99 | -99 | -99 | -99 | -99 | -99 | -99 | -99 | -99 | -99 | -99 | -99 | -99 | -99 | -99 | -99 | -99 | -99 | -99 | -99 | -99 | -99 | -99
|  |  |  | 0 | 2 | H | 104 | 104 | 6 | -10 | -7 | -99 | -96 | -99 | -96 | -99 | -99 | -99 | -99 | -99 | -99 | -99 | -99 | -99 | -99 | -99 | -99 | -99 | -99 | -99 | -99 | -99 | -99 | -99 | -99 | -99 | -99 | -99 | -99 | -99 | -99 | -99 | -99 | -99 | -99 | -99 | -99 | -99 | -99 | -99 | -99 | -99 | -99 | -99 | -99 | -99 | -99
|  |  |  | 0 | 3 | H | 104 | 104 | 6 | -10 | -5 | -99 | -94 | -99 | -94 | -99 | -99 | -99 | -99 | -99 | -99 | -99 | -99 | -99 | -99 | -99 | -99 | -99 | -99 | -99 | -99 | -99 | -99 | -99 | -99 | -99 | -99 | -99 | -99 | -99 | -99 | -99 | -99 | -99 | -99 | -99 | -99 | -99 | -99 | -99 | -99 | -99 | -99 | -99 | -99 | -99 | -99
|  |  |  | 0 | 4 | H | 104 | 104 | 6 | -10 | -4 | -99 | -93 | -99 | -93 | -99 | -99 | -99 | -99 | -99 | -99 | -99 | -99 | -99 | -99 | -99 | -99 | -99 | -99 | -99 | -99 | -99 | -99 | -99 | -99 | -99 | -99 | -99 | -99 | -99 | -99 | -99 | -99 | -99 | -99 | -99 | -99 | -99 | -99 | -99 | -99 | -99 | -99 | -99 | -99 | -99 | -99
5540 | 5550 |  |  | 0 | 1 | H | 108 | 108 | 6 | -10 | -10 | -99 | -99 | -99 | -99 | -99 | -99 | -99 | -99 | -99 | -99 | -99 | -99 | -99 | -99 | -99 | -99 | -99 | -99 | -99 | -99 | -99 | -99 | -99 | -99 | -99 | -99 | -99 | -99 | -99 | -99 | -99 | -99 | -99 | -99 | -99 | -99 | -99 | -99 | -99 | -99 | -99 | -99 | -99 | -99 | -99 | -99
|  |  |  | 0 | 2 | H | 108 | 108 | 6 | -10 | -7 | -99 | -96 | -99 | -96 | -99 | -99 | -99 | -99 | -99 | -99 | -99 | -99 | -99 | -99 | -99 | -99 | -99 | -99 | -99 | -99 | -99 | -99 | -99 | -99 | -99 | -99 | -99 | -99 | -99 | -99 | -99 | -99 | -99 | -99 | -99 | -99 | -99 | -99 | -99 | -99 | -99 | -99 | -99 | -99 | -99 | -99
|  |  |  | 0 | 3 | H | 108 | 108 | 6 | -10 | -5 | -99 | -94 | -99 | -94 | -99 | -99 | -99 | -99 | -99 | -99 | -99 | -99 | -99 | -99 | -99 | -99 | -99 | -99 | -99 | -99 | -99 | -99 | -99 | -99 | -99 | -99 | -99 | -99 | -99 | -99 | -99 | -99 | -99 | -99 | -99 | -99 | -99 | -99 | -99 | -99 | -99 | -99 | -99 | -99 | -99 | -99
|  |  |  | 0 | 4 | H | 108 | 108 | 6 | -10 | -4 | -99 | -93 | -99 | -93 | -99 | -99 | -99 | -99 | -99 | -99 | -99 | -99 | -99 | -99 | -99 | -99 | -99 | -99 | -99 | -99 | -99 | -99 | -99 | -99 | -99 | -99 | -99 | -99 | -99 | -99 | -99 | -99 | -99 | -99 | -99 | -99 | -99 | -99 | -99 | -99 | -99 | -99 | -99 | -99 | -99 | -99
5560 |  |  |  | 0 | 1 | H | 112 | 112 | 6 | -10 | -10 | -99 | -99 | -99 | -99 | -99 | -99 | -99 | -99 | -99 | -99 | -99 | -99 | -99 | -99 | -99 | -99 | -99 | -99 | -99 | -99 | -99 | -99 | -99 | -99 | -99 | -99 | -99 | -99 | -99 | -99 | -99 | -99 | -99 | -99 | -99 | -99 | -99 | -99 | -99 | -99 | -99 | -99 | -99 | -99 | -99 | -99
|  |  |  | 0 | 2 | H | 112 | 112 | 6 | -10 | -7 | -99 | -96 | -99 | -96 | -99 | -99 | -99 | -99 | -99 | -99 | -99 | -99 | -99 | -99 | -99 | -99 | -99 | -99 | -99 | -99 | -99 | -99 | -99 | -99 | -99 | -99 | -99 | -99 | -99 | -99 | -99 | -99 | -99 | -99 | -99 | -99 | -99 | -99 | -99 | -99 | -99 | -99 | -99 | -99 | -99 | -99
|  |  |  | 0 | 3 | H | 112 | 112 | 6 | -10 | -5 | -99 | -94 | -99 | -94 | -99 | -99 | -99 | -99 | -99 | -99 | -99 | -99 | -99 | -99 | -99 | -99 | -99 | -99 | -99 | -99 | -99 | -99 | -99 | -99 | -99 | -99 | -99 | -99 | -99 | -99 | -99 | -99 | -99 | -99 | -99 | -99 | -99 | -99 | -99 | -99 | -99 | -99 | -99 | -99 | -99 | -99
|  |  |  | 0 | 4 | H | 112 | 112 | 6 | -10 | -4 | -99 | -93 | -99 | -93 | -99 | -99 | -99 | -99 | -99 | -99 | -99 | -99 | -99 | -99 | -99 | -99 | -99 | -99 | -99 | -99 | -99 | -99 | -99 | -99 | -99 | -99 | -99 | -99 | -99 | -99 | -99 | -99 | -99 | -99 | -99 | -99 | -99 | -99 | -99 | -99 | -99 | -99 | -99 | -99 | -99 | -99
5580 | 5590 | 5610 |  | 0 | 1 | H | 116 | 116 | 6 | -10 | -10 | -99 | -99 | -99 | -99 | -99 | -99 | -99 | -99 | -99 | -99 | -99 | -99 | -99 | -99 | -99 | -99 | -99 | -99 | -99 | -99 | -99 | -99 | -99 | -99 | -99 | -99 | -99 | -99 | -99 | -99 | -99 | -99 | -99 | -99 | -99 | -99 | -99 | -99 | -99 | -99 | -99 | -99 | -99 | -99 | -99 | -99
|  |  |  | 0 | 2 | H | 116 | 116 | 6 | -10 | -7 | -99 | -96 | -99 | -96 | -99 | -99 | -99 | -99 | -99 | -99 | -99 | -99 | -99 | -99 | -99 | -99 | -99 | -99 | -99 | -99 | -99 | -99 | -99 | -99 | -99 | -99 | -99 | -99 | -99 | -99 | -99 | -99 | -99 | -99 | -99 | -99 | -99 | -99 | -99 | -99 | -99 | -99 | -99 | -99 | -99 | -99
|  |  |  | 0 | 3 | H | 116 | 116 | 6 | -10 | -5 | -99 | -94 | -99 | -94 | -99 | -99 | -99 | -99 | -99 | -99 | -99 | -99 | -99 | -99 | -99 | -99 | -99 | -99 | -99 | -99 | -99 | -99 | -99 | -99 | -99 | -99 | -99 | -99 | -99 | -99 | -99 | -99 | -99 | -99 | -99 | -99 | -99 | -99 | -99 | -99 | -99 | -99 | -99 | -99 | -99 | -99
|  |  |  | 0 | 4 | H | 116 | 116 | 6 | -10 | -4 | -99 | -93 | -99 | -93 | -99 | -99 | -99 | -99 | -99 | -99 | -99 | -99 | -99 | -99 | -99 | -99 | -99 | -99 | -99 | -99 | -99 | -99 | -99 | -99 | -99 | -99 | -99 | -99 | -99 | -99 | -99 | -99 | -99 | -99 | -99 | -99 | -99 | -99 | -99 | -99 | -99 | -99 | -99 | -99 | -99 | -99
5600 |  |  |  | 0 | 1 | H | 120 | 120 | 6 | -10 | -10 | -99 | -99 | -99 | -99 | -99 | -99 | -99 | -99 | -99 | -99 | -99 | -99 | -99 | -99 | -99 | -99 | -99 | -99 | -99 | -99 | -99 | -99 | -99 | -99 | -99 | -99 | -99 | -99 | -99 | -99 | -99 | -99 | -99 | -99 | -99 | -99 | -99 | -99 | -99 | -99 | -99 | -99 | -99 | -99 | -99 | -99
|  |  |  | 0 | 2 | H | 120 | 120 | 6 | -10 | -7 | -99 | -96 | -99 | -96 | -99 | -99 | -99 | -99 | -99 | -99 | -99 | -99 | -99 | -99 | -99 | -99 | -99 | -99 | -99 | -99 | -99 | -99 | -99 | -99 | -99 | -99 | -99 | -99 | -99 | -99 | -99 | -99 | -99 | -99 | -99 | -99 | -99 | -99 | -99 | -99 | -99 | -99 | -99 | -99 | -99 | -99
|  |  |  | 0 | 3 | H | 120 | 120 | 6 | -10 | -5 | -99 | -94 | -99 | -94 | -99 | -99 | -99 | -99 | -99 | -99 | -99 | -99 | -99 | -99 | -99 | -99 | -99 | -99 | -99 | -99 | -99 | -99 | -99 | -99 | -99 | -99 | -99 | -99 | -99 | -99 | -99 | -99 | -99 | -99 | -99 | -99 | -99 | -99 | -99 | -99 | -99 | -99 | -99 | -99 | -99 | -99
|  |  |  | 0 | 4 | H | 120 | 120 | 6 | -10 | -4 | -99 | -93 | -99 | -93 | -99 | -99 | -99 | -99 | -99 | -99 | -99 | -99 | -99 | -99 | -99 | -99 | -99 | -99 | -99 | -99 | -99 | -99 | -99 | -99 | -99 | -99 | -99 | -99 | -99 | -99 | -99 | -99 | -99 | -99 | -99 | -99 | -99 | -99 | -99 | -99 | -99 | -99 | -99 | -99 | -99 | -99
5620 | 5630 |  |  | 0 | 1 | H | 124 | 124 | 6 | -10 | -10 | -99 | -99 | -99 | -99 | -99 | -99 | -99 | -99 | -99 | -99 | -99 | -99 | -99 | -99 | -99 | -99 | -99 | -99 | -99 | -99 | -99 | -99 | -99 | -99 | -99 | -99 | -99 | -99 | -99 | -99 | -99 | -99 | -99 | -99 | -99 | -99 | -99 | -99 | -99 | -99 | -99 | -99 | -99 | -99 | -99 | -99
|  |  |  | 0 | 2 | H | 124 | 124 | 6 | -10 | -7 | -99 | -96 | -99 | -96 | -99 | -99 | -99 | -99 | -99 | -99 | -99 | -99 | -99 | -99 | -99 | -99 | -99 | -99 | -99 | -99 | -99 | -99 | -99 | -99 | -99 | -99 | -99 | -99 | -99 | -99 | -99 | -99 | -99 | -99 | -99 | -99 | -99 | -99 | -99 | -99 | -99 | -99 | -99 | -99 | -99 | -99
|  |  |  | 0 | 3 | H | 124 | 124 | 6 | -10 | -5 | -99 | -94 | -99 | -94 | -99 | -99 | -99 | -99 | -99 | -99 | -99 | -99 | -99 | -99 | -99 | -99 | -99 | -99 | -99 | -99 | -99 | -99 | -99 | -99 | -99 | -99 | -99 | -99 | -99 | -99 | -99 | -99 | -99 | -99 | -99 | -99 | -99 | -99 | -99 | -99 | -99 | -99 | -99 | -99 | -99 | -99
|  |  |  | 0 | 4 | H | 124 | 124 | 6 | -10 | -4 | -99 | -93 | -99 | -93 | -99 | -99 | -99 | -99 | -99 | -99 | -99 | -99 | -99 | -99 | -99 | -99 | -99 | -99 | -99 | -99 | -99 | -99 | -99 | -99 | -99 | -99 | -99 | -99 | -99 | -99 | -99 | -99 | -99 | -99 | -99 | -99 | -99 | -99 | -99 | -99 | -99 | -99 | -99 | -99 | -99 | -99
5640 |  |  |  | 0 | 1 | H | 128 | 128 | 6 | -10 | -10 | -99 | -99 | -99 | -99 | -99 | -99 | -99 | -99 | -99 | -99 | -99 | -99 | -99 | -99 | -99 | -99 | -99 | -99 | -99 | -99 | -99 | -99 | -99 | -99 | -99 | -99 | -99 | -99 | -99 | -99 | -99 | -99 | -99 | -99 | -99 | -99 | -99 | -99 | -99 | -99 | -99 | -99 | -99 | -99 | -99 | -99
|  |  |  | 0 | 2 | H | 128 | 128 | 6 | -10 | -7 | -99 | -96 | -99 | -96 | -99 | -99 | -99 | -99 | -99 | -99 | -99 | -99 | -99 | -99 | -99 | -99 | -99 | -99 | -99 | -99 | -99 | -99 | -99 | -99 | -99 | -99 | -99 | -99 | -99 | -99 | -99 | -99 | -99 | -99 | -99 | -99 | -99 | -99 | -99 | -99 | -99 | -99 | -99 | -99 | -99 | -99
|  |  |  | 0 | 3 | H | 128 | 128 | 6 | -10 | -5 | -99 | -94 | -99 | -94 | -99 | -99 | -99 | -99 | -99 | -99 | -99 | -99 | -99 | -99 | -99 | -99 | -99 | -99 | -99 | -99 | -99 | -99 | -99 | -99 | -99 | -99 | -99 | -99 | -99 | -99 | -99 | -99 | -99 | -99 | -99 | -99 | -99 | -99 | -99 | -99 | -99 | -99 | -99 | -99 | -99 | -99
|  |  |  | 0 | 4 | H | 128 | 128 | 6 | -10 | -4 | -99 | -93 | -99 | -93 | -99 | -99 | -99 | -99 | -99 | -99 | -99 | -99 | -99 | -99 | -99 | -99 | -99 | -99 | -99 | -99 | -99 | -99 | -99 | -99 | -99 | -99 | -99 | -99 | -99 | -99 | -99 | -99 | -99 | -99 | -99 | -99 | -99 | -99 | -99 | -99 | -99 | -99 | -99 | -99 | -99 | -99
5660 | 5670 | 5690 |  | 0 | 1 | H | 132 | 132 | 6 | -10 | -10 | -99 | -99 | -99 | -99 | -99 | -99 | -99 | -99 | -99 | -99 | -99 | -99 | -99 | -99 | -99 | -99 | -99 | -99 | -99 | -99 | -99 | -99 | -99 | -99 | -99 | -99 | -99 | -99 | -99 | -99 | -99 | -99 | -99 | -99 | -99 | -99 | -99 | -99 | -99 | -99 | -99 | -99 | -99 | -99 | -99 | -99
|  |  |  | 0 | 2 | H | 132 | 132 | 6 | -10 | -7 | -99 | -96 | -99 | -96 | -99 | -99 | -99 | -99 | -99 | -99 | -99 | -99 | -99 | -99 | -99 | -99 | -99 | -99 | -99 | -99 | -99 | -99 | -99 | -99 | -99 | -99 | -99 | -99 | -99 | -99 | -99 | -99 | -99 | -99 | -99 | -99 | -99 | -99 | -99 | -99 | -99 | -99 | -99 | -99 | -99 | -99
|  |  |  | 0 | 3 | H | 132 | 132 | 6 | -10 | -5 | -99 | -94 | -99 | -94 | -99 | -99 | -99 | -99 | -99 | -99 | -99 | -99 | -99 | -99 | -99 | -99 | -99 | -99 | -99 | -99 | -99 | -99 | -99 | -99 | -99 | -99 | -99 | -99 | -99 | -99 | -99 | -99 | -99 | -99 | -99 | -99 | -99 | -99 | -99 | -99 | -99 | -99 | -99 | -99 | -99 | -99
|  |  |  | 0 | 4 | H | 132 | 132 | 6 | -10 | -4 | -99 | -93 | -99 | -93 | -99 | -99 | -99 | -99 | -99 | -99 | -99 | -99 | -99 | -99 | -99 | -99 | -99 | -99 | -99 | -99 | -99 | -99 | -99 | -99 | -99 | -99 | -99 | -99 | -99 | -99 | -99 | -99 | -99 | -99 | -99 | -99 | -99 | -99 | -99 | -99 | -99 | -99 | -99 | -99 | -99 | -99
5680 |  |  |  | 0 | 1 | H | 136 | 136 | 6 | -10 | -10 | -99 | -99 | -99 | -99 | -99 | -99 | -99 | -99 | -99 | -99 | -99 | -99 | -99 | -99 | -99 | -99 | -99 | -99 | -99 | -99 | -99 | -99 | -99 | -99 | -99 | -99 | -99 | -99 | -99 | -99 | -99 | -99 | -99 | -99 | -99 | -99 | -99 | -99 | -99 | -99 | -99 | -99 | -99 | -99 | -99 | -99
|  |  |  | 0 | 2 | H | 136 | 136 | 6 | -10 | -7 | -99 | -96 | -99 | -96 | -99 | -99 | -99 | -99 | -99 | -99 | -99 | -99 | -99 | -99 | -99 | -99 | -99 | -99 | -99 | -99 | -99 | -99 | -99 | -99 | -99 | -99 | -99 | -99 | -99 | -99 | -99 | -99 | -99 | -99 | -99 | -99 | -99 | -99 | -99 | -99 | -99 | -99 | -99 | -99 | -99 | -99
|  |  |  | 0 | 3 | H | 136 | 136 | 6 | -10 | -5 | -99 | -94 | -99 | -94 | -99 | -99 | -99 | -99 | -99 | -99 | -99 | -99 | -99 | -99 | -99 | -99 | -99 | -99 | -99 | -99 | -99 | -99 | -99 | -99 | -99 | -99 | -99 | -99 | -99 | -99 | -99 | -99 | -99 | -99 | -99 | -99 | -99 | -99 | -99 | -99 | -99 | -99 | -99 | -99 | -99 | -99
|  |  |  | 0 | 4 | H | 136 | 136 | 6 | -10 | -4 | -99 | -93 | -99 | -93 | -99 | -99 | -99 | -99 | -99 | -99 | -99 | -99 | -99 | -99 | -99 | -99 | -99 | -99 | -99 | -99 | -99 | -99 | -99 | -99 | -99 | -99 | -99 | -99 | -99 | -99 | -99 | -99 | -99 | -99 | -99 | -99 | -99 | -99 | -99 | -99 | -99 | -99 | -99 | -99 | -99 | -99
5700 | 5710 |  |  | 0 | 1 | H | 140 | 140 | 6 | -10 | -10 | -99 | -99 | -99 | -99 | -99 | -99 | -99 | -99 | -99 | -99 | -99 | -99 | -99 | -99 | -99 | -99 | -99 | -99 | -99 | -99 | -99 | -99 | -99 | -99 | -99 | -99 | -99 | -99 | -99 | -99 | -99 | -99 | -99 | -99 | -99 | -99 | -99 | -99 | -99 | -99 | -99 | -99 | -99 | -99 | -99 | -99
|  |  |  | 0 | 2 | H | 140 | 140 | 6 | -10 | -7 | -99 | -96 | -99 | -96 | -99 | -99 | -99 | -99 | -99 | -99 | -99 | -99 | -99 | -99 | -99 | -99 | -99 | -99 | -99 | -99 | -99 | -99 | -99 | -99 | -99 | -99 | -99 | -99 | -99 | -99 | -99 | -99 | -99 | -99 | -99 | -99 | -99 | -99 | -99 | -99 | -99 | -99 | -99 | -99 | -99 | -99
|  |  |  | 0 | 3 | H | 140 | 140 | 6 | -10 | -5 | -99 | -94 | -99 | -94 | -99 | -99 | -99 | -99 | -99 | -99 | -99 | -99 | -99 | -99 | -99 | -99 | -99 | -99 | -99 | -99 | -99 | -99 | -99 | -99 | -99 | -99 | -99 | -99 | -99 | -99 | -99 | -99 | -99 | -99 | -99 | -99 | -99 | -99 | -99 | -99 | -99 | -99 | -99 | -99 | -99 | -99
|  |  |  | 0 | 4 | H | 140 | 140 | 6 | -10 | -4 | -99 | -93 | -99 | -93 | -99 | -99 | -99 | -99 | -99 | -99 | -99 | -99 | -99 | -99 | -99 | -99 | -99 | -99 | -99 | -99 | -99 | -99 | -99 | -99 | -99 | -99 | -99 | -99 | -99 | -99 | -99 | -99 | -99 | -99 | -99 | -99 | -99 | -99 | -99 | -99 | -99 | -99 | -99 | -99 | -99 | -99
5720 |  |  |  | 0 | 1 | H | 144 | 144 | 6 | -10 | -10 | -99 | -99 | -99 | -99 | -99 | -99 | -99 | -99 | -99 | -99 | -99 | -99 | -99 | -99 | -99 | -99 | -99 | -99 | -99 | -99 | -99 | -99 | -99 | -99 | -99 | -99 | -99 | -99 | -99 | -99 | -99 | -99 | -99 | -99 | -99 | -99 | -99 | -99 | -99 | -99 | -99 | -99 | -99 | -99 | -99 | -99
|  |  |  | 0 | 2 | H | 144 | 144 | 6 | -10 | -7 | -99 | -96 | -99 | -96 | -99 | -99 | -99 | -99 | -99 | -99 | -99 | -99 | -99 | -99 | -99 | -99 | -99 | -99 | -99 | -99 | -99 | -99 | -99 | -99 | -99 | -99 | -99 | -99 | -99 | -99 | -99 | -99 | -99 | -99 | -99 | -99 | -99 | -99 | -99 | -99 | -99 | -99 | -99 | -99 | -99 | -99
|  |  |  | 0 | 3 | H | 144 | 144 | 6 | -10 | -5 | -99 | -94 | -99 | -94 | -99 | -99 | -99 | -99 | -99 | -99 | -99 | -99 | -99 | -99 | -99 | -99 | -99 | -99 | -99 | -99 | -99 | -99 | -99 | -99 | -99 | -99 | -99 | -99 | -99 | -99 | -99 | -99 | -99 | -99 | -99 | -99 | -99 | -99 | -99 | -99 | -99 | -99 | -99 | -99 | -99 | -99
|  |  |  | 0 | 4 | H | 144 | 144 | 6 | -10 | -4 | -99 | -93 | -99 | -93 | -99 | -99 | -99 | -99 | -99 | -99 | -99 | -99 | -99 | -99 | -99 | -99 | -99 | -99 | -99 | -99 | -99 | -99 | -99 | -99 | -99 | -99 | -99 | -99 | -99 | -99 | -99 | -99 | -99 | -99 | -99 | -99 | -99 | -99 | -99 | -99 | -99 | -99 | -99 | -99 | -99 | -99
5745 | 5755 | 5775 |  | 1 | 1 | H | 149 | 149 | 6 | -10 | -10 | 17 | 17 | 17 | 17 | -99 | 17 | -99 | 17 | -99 | -99 | -99 | -99 | -99 | -99 | -99 | -99 | 17 | 17 | -99 | -99 | -99 | -99 | -99 | -99 | -99 | -99 | 17 | 17 | -99 | -99 | -99 | -99 | -99 | -99 | -99 | -99 | -99 | -99 | -99 | -99 | -99 | -99 | -99 | -99 | -99 | -99
|  |  |  | 1 | 2 | H | 149 | 149 | 6 | -10 | -7 | 17 | 20 | 17 | 20 | -99 | 17 | 17 | 17 | 17 | -99 | -99 | 17 | 17 | -99 | -99 | 17 | 17 | 17 | 17 | -99 | -99 | 17 | 17 | -99 | -99 | 17 | 17 | 17 | 17 | -99 | -99 | 17 | 17 | -99 | -99 | 17 | -99 | -99 | -99 | -99 | -99 | -99 | -99 | -99 | -99 | -99
|  |  |  | 1 | 3 | H | 149 | 149 | 6 | -10 | -5 | 16 | 21 | 17 | 22 | -99 | 17 | 17 | 17 | 17 | 17 | -99 | 16 | 17 | 17 | -99 | 17 | 17 | 17 | 17 | 17 | -99 | 16 | 17 | 17 | -99 | 17 | 17 | 17 | 17 | 17 | -99 | 17 | 17 | 17 | -99 | 17 | -99 | -99 | -99 | -99 | -99 | -99 | -99 | -99 | -99 | -99
|  |  |  | 1 | 4 | H | 149 | 149 | 6 | -10 | -4 | 13 | 19 | 17 | 23 | -99 | 17 | 14 | 17 | 17 | 17 | 17 | 13 | 17 | 17 | 17 | 17 | 17 | 17 | 17 | 17 | 17 | 13 | 17 | 17 | 17 | 17 | 17 | 17 | 17 | 17 | 17 | 16 | 17 | 17 | 17 | 17 | -99 | -99 | -99 | -99 | -99 | -99 | -99 | -99 | -99 | -99
5765 |  |  |  | 1 | 1 | H | 153 | 153 | 6 | -10 | -10 | 17 | 17 | 17 | 17 | -99 | 17 | -99 | 17 | -99 | -99 | -99 | -99 | -99 | -99 | -99 | -99 | 17 | 17 | -99 | -99 | -99 | -99 | -99 | -99 | -99 | -99 | 17 | 17 | -99 | -99 | -99 | -99 | -99 | -99 | -99 | -99 | -99 | -99 | -99 | -99 | -99 | -99 | -99 | -99 | -99 | -99
|  |  |  | 1 | 2 | H | 153 | 153 | 6 | -10 | -7 | 17 | 20 | 17 | 20 | -99 | 17 | 17 | 17 | 17 | -99 | -99 | 17 | 17 | -99 | -99 | 17 | 17 | 17 | 17 | -99 | -99 | 17 | 17 | -99 | -99 | 17 | 17 | 17 | 17 | -99 | -99 | 17 | 17 | -99 | -99 | 17 | -99 | -99 | -99 | -99 | -99 | -99 | -99 | -99 | -99 | -99
|  |  |  | 1 | 3 | H | 153 | 153 | 6 | -10 | -5 | 16 | 21 | 17 | 22 | -99 | 17 | 17 | 17 | 17 | 17 | -99 | 17 | 17 | 17 | -99 | 17 | 17 | 17 | 17 | 17 | -99 | 16 | 17 | 17 | -99 | 17 | 17 | 17 | 17 | 17 | -99 | 17 | 17 | 17 | -99 | 17 | -99 | -99 | -99 | -99 | -99 | -99 | -99 | -99 | -99 | -99
|  |  |  | 1 | 4 | H | 153 | 153 | 6 | -10 | -4 | 13 | 19 | 17 | 23 | -99 | 17 | 15 | 17 | 17 | 17 | 17 | 15 | 17 | 17 | 17 | 17 | 17 | 17 | 17 | 17 | 17 | 13 | 17 | 17 | 17 | 17 | 17 | 17 | 17 | 17 | 17 | 16 | 17 | 17 | 17 | 17 | -99 | -99 | -99 | -99 | -99 | -99 | -99 | -99 | -99 | -99
5785 | 5795 |  |  | 1 | 1 | H | 157 | 157 | 6 | -10 | -10 | 17 | 17 | 17 | 17 | -99 | 17 | -99 | 17 | -99 | -99 | -99 | -99 | -99 | -99 | -99 | -99 | 17 | 17 | -99 | -99 | -99 | -99 | -99 | -99 | -99 | -99 | 17 | 17 | -99 | -99 | -99 | -99 | -99 | -99 | -99 | -99 | -99 | -99 | -99 | -99 | -99 | -99 | -99 | -99 | -99 | -99
|  |  |  | 1 | 2 | H | 157 | 157 | 6 | -10 | -7 | 17 | 20 | 17 | 20 | -99 | 17 | 17 | 17 | 17 | -99 | -99 | 17 | 17 | -99 | -99 | 17 | 17 | 17 | 17 | -99 | -99 | 17 | 17 | -99 | -99 | 17 | 17 | 17 | 17 | -99 | -99 | 17 | 17 | -99 | -99 | 17 | -99 | -99 | -99 | -99 | -99 | -99 | -99 | -99 | -99 | -99
|  |  |  | 1 | 3 | H | 157 | 157 | 6 | -10 | -5 | 17 | 22 | 17 | 22 | -99 | 17 | 17 | 17 | 17 | 17 | -99 | 17 | 17 | 17 | -99 | 17 | 17 | 17 | 17 | 17 | -99 | 17 | 17 | 17 | -99 | 17 | 17 | 17 | 17 | 17 | -99 | 17 | 17 | 17 | -99 | 17 | -99 | -99 | -99 | -99 | -99 | -99 | -99 | -99 | -99 | -99
|  |  |  | 1 | 4 | H | 157 | 157 | 6 | -10 | -4 | 15 | 21 | 17 | 23 | -99 | 17 | 15 | 17 | 17 | 17 | 17 | 15 | 17 | 17 | 17 | 17 | 17 | 17 | 17 | 17 | 17 | 16 | 17 | 17 | 17 | 17 | 17 | 17 | 17 | 17 | 17 | 16 | 17 | 17 | 17 | 17 | -99 | -99 | -99 | -99 | -99 | -99 | -99 | -99 | -99 | -99
5805 |  |  |  | 1 | 1 | H | 161 | 161 | 6 | -10 | -10 | 17 | 17 | 17 | 17 | -99 | 17 | -99 | 17 | -99 | -99 | -99 | -99 | -99 | -99 | -99 | -99 | 17 | 17 | -99 | -99 | -99 | -99 | -99 | -99 | -99 | -99 | 17 | 17 | -99 | -99 | -99 | -99 | -99 | -99 | -99 | -99 | -99 | -99 | -99 | -99 | -99 | -99 | -99 | -99 | -99 | -99
|  |  |  | 1 | 2 | H | 161 | 161 | 6 | -10 | -7 | 17 | 20 | 17 | 20 | -99 | 17 | 17 | 17 | 17 | -99 | -99 | 17 | 17 | -99 | -99 | 17 | 17 | 17 | 17 | -99 | -99 | 17 | 17 | -99 | -99 | 17 | 17 | 17 | 17 | -99 | -99 | 17 | 17 | -99 | -99 | 17 | -99 | -99 | -99 | -99 | -99 | -99 | -99 | -99 | -99 | -99
|  |  |  | 1 | 3 | H | 161 | 161 | 6 | -10 | -5 | 17 | 22 | 17 | 22 | -99 | 17 | 17 | 17 | 17 | 17 | -99 | 17 | 17 | 17 | -99 | 17 | 17 | 17 | 17 | 17 | -99 | 17 | 17 | 17 | -99 | 17 | 17 | 17 | 17 | 17 | -99 | 17 | 17 | 17 | -99 | 17 | -99 | -99 | -99 | -99 | -99 | -99 | -99 | -99 | -99 | -99
|  |  |  | 1 | 4 | H | 161 | 161 | 6 | -10 | -4 | 15 | 21 | 17 | 23 | -99 | 17 | 15 | 17 | 17 | 17 | 17 | 15 | 17 | 17 | 17 | 17 | 17 | 17 | 17 | 17 | 17 | 16 | 17 | 17 | 17 | 17 | 17 | 17 | 17 | 17 | 17 | 16 | 17 | 17 | 17 | 17 | -99 | -99 | -99 | -99 | -99 | -99 | -99 | -99 | -99 | -99
5825 |  |  |  | 1 | 1 | H | 165 | 165 | 6 | -10 | -10 | 17 | 17 | 17 | 17 | -99 | 17 | -99 | 17 | -99 | -99 | -99 | -99 | -99 | -99 | -99 | -99 | -99 | -99 | -99 | -99 | -99 | -99 | -99 | -99 | -99 | -99 | -99 | -99 | -99 | -99 | -99 | -99 | -99 | -99 | -99 | -99 | -99 | -99 | -99 | -99 | -99 | -99 | -99 | -99 | -99 | -99
|  |  |  | 1 | 2 | H | 165 | 165 | 6 | -10 | -7 | 17 | 20 | 17 | 20 | -99 | 17 | 17 | 17 | 17 | -99 | -99 | 17 | 17 | -99 | -99 | 17 | -99 | -99 | -99 | -99 | -99 | -99 | -99 | -99 | -99 | -99 | -99 | -99 | -99 | -99 | -99 | -99 | -99 | -99 | -99 | -99 | -99 | -99 | -99 | -99 | -99 | -99 | -99 | -99 | -99 | -99
|  |  |  | 1 | 3 | H | 165 | 165 | 6 | -10 | -5 | 17 | 22 | 17 | 22 | -99 | 17 | 17 | 17 | 17 | 17 | -99 | 17 | 17 | 17 | -99 | 17 | -99 | -99 | -99 | -99 | -99 | -99 | -99 | -99 | -99 | -99 | -99 | -99 | -99 | -99 | -99 | -99 | -99 | -99 | -99 | -99 | -99 | -99 | -99 | -99 | -99 | -99 | -99 | -99 | -99 | -99
|  |  |  | 1 | 4 | H | 165 | 165 | 6 | -10 | -4 | 14 | 20 | 17 | 23 | -99 | 17 | 15 | 17 | 17 | 17 | 17 | 14 | 17 | 17 | 17 | 17 | -99 | -99 | -99 | -99 | -99 | -99 | -99 | -99 | -99 | -99 | -99 | -99 | -99 | -99 | -99 | -99 | -99 | -99 | -99 | -99 | -99 | -99 | -99 | -99 | -99 | -99 | -99 | -99 | -99 | -99
5845 | 5855 |  |  | 0 | 1 | H | 169 | 169 | 6 | -10 | -10 | -99 | -99 | -99 | -99 | -99 | -99 | -99 | -99 | -99 | -99 | -99 | -99 | -99 | -99 | -99 | -99 | -99 | -99 | -99 | -99 | -99 | -99 | -99 | -99 | -99 | -99 | -99 | -99 | -99 | -99 | -99 | -99 | -99 | -99 | -99 | -99 | -99 | -99 | -99 | -99 | -99 | -99 | -99 | -99 | -99 | -99
|  |  |  | 0 | 2 | H | 169 | 169 | 6 | -10 | -7 | -99 | -96 | -99 | -96 | -99 | -99 | -99 | -99 | -99 | -99 | -99 | -99 | -99 | -99 | -99 | -99 | -99 | -99 | -99 | -99 | -99 | -99 | -99 | -99 | -99 | -99 | -99 | -99 | -99 | -99 | -99 | -99 | -99 | -99 | -99 | -99 | -99 | -99 | -99 | -99 | -99 | -99 | -99 | -99 | -99 | -99
|  |  |  | 0 | 3 | H | 169 | 169 | 6 | -10 | -5 | -99 | -94 | -99 | -94 | -99 | -99 | -99 | -99 | -99 | -99 | -99 | -99 | -99 | -99 | -99 | -99 | -99 | -99 | -99 | -99 | -99 | -99 | -99 | -99 | -99 | -99 | -99 | -99 | -99 | -99 | -99 | -99 | -99 | -99 | -99 | -99 | -99 | -99 | -99 | -99 | -99 | -99 | -99 | -99 | -99 | -99
|  |  |  | 0 | 4 | H | 169 | 169 | 6 | -10 | -4 | -99 | -93 | -99 | -93 | -99 | -99 | -99 | -99 | -99 | -99 | -99 | -99 | -99 | -99 | -99 | -99 | -99 | -99 | -99 | -99 | -99 | -99 | -99 | -99 | -99 | -99 | -99 | -99 | -99 | -99 | -99 | -99 | -99 | -99 | -99 | -99 | -99 | -99 | -99 | -99 | -99 | -99 | -99 | -99 | -99 | -99
5865 |  |  |  | 0 | 1 | H | 173 | 173 | 6 | -10 | -10 | -99 | -99 | -99 | -99 | -99 | -99 | -99 | -99 | -99 | -99 | -99 | -99 | -99 | -99 | -99 | -99 | -99 | -99 | -99 | -99 | -99 | -99 | -99 | -99 | -99 | -99 | -99 | -99 | -99 | -99 | -99 | -99 | -99 | -99 | -99 | -99 | -99 | -99 | -99 | -99 | -99 | -99 | -99 | -99 | -99 | -99
|  |  |  | 0 | 2 | H | 173 | 173 | 6 | -10 | -7 | -99 | -96 | -99 | -96 | -99 | -99 | -99 | -99 | -99 | -99 | -99 | -99 | -99 | -99 | -99 | -99 | -99 | -99 | -99 | -99 | -99 | -99 | -99 | -99 | -99 | -99 | -99 | -99 | -99 | -99 | -99 | -99 | -99 | -99 | -99 | -99 | -99 | -99 | -99 | -99 | -99 | -99 | -99 | -99 | -99 | -99
|  |  |  | 0 | 3 | H | 173 | 173 | 6 | -10 | -5 | -99 | -94 | -99 | -94 | -99 | -99 | -99 | -99 | -99 | -99 | -99 | -99 | -99 | -99 | -99 | -99 | -99 | -99 | -99 | -99 | -99 | -99 | -99 | -99 | -99 | -99 | -99 | -99 | -99 | -99 | -99 | -99 | -99 | -99 | -99 | -99 | -99 | -99 | -99 | -99 | -99 | -99 | -99 | -99 | -99 | -99
|  |  |  | 0 | 4 | H | 173 | 173 | 6 | -10 | -4 | -99 | -93 | -99 | -93 | -99 | -99 | -99 | -99 | -99 | -99 | -99 | -99 | -99 | -99 | -99 | -99 | -99 | -99 | -99 | -99 | -99 | -99 | -99 | -99 | -99 | -99 | -99 | -99 | -99 | -99 | -99 | -99 | -99 | -99 | -99 | -99 | -99 | -99 | -99 | -99 | -99 | -99 | -99 | -99 | -99 | -99
5180 | 5190 | 5210 | 5250 | 1 | 1 | I | 36 | 36 | 6 | -10 | -10 | 17 | 17 | 17 | 17 | -99 | 17 | -99 | 17 | -99 | -99 | -99 | -99 | -99 | -99 | -99 | -99 | 17 | 17 | -99 | -99 | -99 | -99 | -99 | -99 | -99 | -99 | 17 | 17 | -99 | -99 | -99 | -99 | -99 | -99 | -99 | -99 | 17 | 17 | -99 | -99 | -99 | -99 | -99 | -99 | -99 | -99
|  |  |  | 1 | 2 | I | 36 | 36 | 6 | -10 | -7 | 11 | 14 | 14 | 17 | -99 | 14 | 11 | 14 | 14 | -99 | -99 | 11 | 14 | -99 | -99 | 14 | 14 | 14 | 14 | -99 | -99 | 11 | 14 | -99 | -99 | 14 | 14 | 14 | 14 | -99 | -99 | 11 | 14 | -99 | -99 | 14 | 14 | 14 | 14 | -99 | -99 | 11 | 14 | -99 | -99 | 14
|  |  |  | 1 | 3 | I | 36 | 36 | 6 | -10 | -5 | 7 | 12 | 12 | 17 | -99 | 12 | 7 | 12 | 12 | 12 | -99 | 7 | 10 | 12 | -99 | 12 | 12 | 12 | 12 | 12 | -99 | 7 | 10 | 12 | -99 | 12 | 12 | 12 | 12 | 12 | -99 | 7 | 10 | 12 | -99 | 12 | 12 | 12 | 12 | 12 | -99 | 7 | 10 | 12 | -99 | 12
|  |  |  | 1 | 4 | I | 36 | 36 | 6 | -10 | -4 | 5 | 11 | 11 | 17 | -99 | 11 | 5 | 11 | 11 | 11 | 11 | 5 | 8 | 10 | 11 | 11 | 11 | 11 | 11 | 11 | 11 | 5 | 8 | 10 | 11 | 11 | 11 | 11 | 11 | 11 | 11 | 5 | 8 | 10 | 11 | 11 | 11 | 11 | 11 | 11 | 11 | 5 | 8 | 10 | 11 | 11
5200 |  |  |  | 1 | 1 | I | 40 | 40 | 6 | -10 | -10 | 17 | 17 | 17 | 17 | -99 | 17 | -99 | 17 | -99 | -99 | -99 | -99 | -99 | -99 | -99 | -99 | 17 | 17 | -99 | -99 | -99 | -99 | -99 | -99 | -99 | -99 | 17 | 17 | -99 | -99 | -99 | -99 | -99 | -99 | -99 | -99 | 17 | 17 | -99 | -99 | -99 | -99 | -99 | -99 | -99 | -99
|  |  |  | 1 | 2 | I | 40 | 40 | 6 | -10 | -7 | 11 | 14 | 14 | 17 | -99 | 14 | 11 | 14 | 14 | -99 | -99 | 11 | 14 | -99 | -99 | 14 | 14 | 14 | 14 | -99 | -99 | 11 | 14 | -99 | -99 | 14 | 14 | 14 | 14 | -99 | -99 | 11 | 14 | -99 | -99 | 14 | 14 | 14 | 14 | -99 | -99 | 11 | 14 | -99 | -99 | 14
|  |  |  | 1 | 3 | I | 40 | 40 | 6 | -10 | -5 | 7 | 12 | 12 | 17 | -99 | 12 | 7 | 12 | 12 | 12 | -99 | 7 | 10 | 12 | -99 | 12 | 12 | 12 | 12 | 12 | -99 | 7 | 10 | 12 | -99 | 12 | 12 | 12 | 12 | 12 | -99 | 7 | 10 | 12 | -99 | 12 | 12 | 12 | 12 | 12 | -99 | 7 | 10 | 12 | -99 | 12
|  |  |  | 1 | 4 | I | 40 | 40 | 6 | -10 | -4 | 5 | 11 | 11 | 17 | -99 | 11 | 5 | 11 | 11 | 11 | 11 | 5 | 8 | 10 | 11 | 11 | 11 | 11 | 11 | 11 | 11 | 5 | 8 | 10 | 11 | 11 | 11 | 11 | 11 | 11 | 11 | 5 | 8 | 10 | 11 | 11 | 11 | 11 | 11 | 11 | 11 | 5 | 8 | 10 | 11 | 11
5220 | 5230 |  |  | 1 | 1 | I | 44 | 44 | 6 | -10 | -10 | 17 | 17 | 17 | 17 | -99 | 17 | -99 | 17 | -99 | -99 | -99 | -99 | -99 | -99 | -99 | -99 | 17 | 17 | -99 | -99 | -99 | -99 | -99 | -99 | -99 | -99 | 17 | 17 | -99 | -99 | -99 | -99 | -99 | -99 | -99 | -99 | 17 | 17 | -99 | -99 | -99 | -99 | -99 | -99 | -99 | -99
|  |  |  | 1 | 2 | I | 44 | 44 | 6 | -10 | -7 | 11 | 14 | 14 | 17 | -99 | 14 | 11 | 14 | 14 | -99 | -99 | 11 | 14 | -99 | -99 | 14 | 14 | 14 | 14 | -99 | -99 | 11 | 14 | -99 | -99 | 14 | 14 | 14 | 14 | -99 | -99 | 11 | 14 | -99 | -99 | 14 | 14 | 14 | 14 | -99 | -99 | 11 | 14 | -99 | -99 | 14
|  |  |  | 1 | 3 | I | 44 | 44 | 6 | -10 | -5 | 7 | 12 | 12 | 17 | -99 | 12 | 7 | 12 | 12 | 12 | -99 | 7 | 10 | 12 | -99 | 12 | 12 | 12 | 12 | 12 | -99 | 7 | 10 | 12 | -99 | 12 | 12 | 12 | 12 | 12 | -99 | 7 | 10 | 12 | -99 | 12 | 12 | 12 | 12 | 12 | -99 | 7 | 10 | 12 | -99 | 12
|  |  |  | 1 | 4 | I | 44 | 44 | 6 | -10 | -4 | 5 | 11 | 11 | 17 | -99 | 11 | 5 | 11 | 11 | 11 | 11 | 5 | 8 | 10 | 11 | 11 | 11 | 11 | 11 | 11 | 11 | 5 | 8 | 10 | 11 | 11 | 11 | 11 | 11 | 11 | 11 | 5 | 8 | 10 | 11 | 11 | 11 | 11 | 11 | 11 | 11 | 5 | 8 | 10 | 11 | 11
5240 |  |  |  | 1 | 1 | I | 48 | 48 | 6 | -10 | -10 | 17 | 17 | 17 | 17 | -99 | 17 | -99 | 17 | -99 | -99 | -99 | -99 | -99 | -99 | -99 | -99 | 17 | 17 | -99 | -99 | -99 | -99 | -99 | -99 | -99 | -99 | 17 | 17 | -99 | -99 | -99 | -99 | -99 | -99 | -99 | -99 | 17 | 17 | -99 | -99 | -99 | -99 | -99 | -99 | -99 | -99
|  |  |  | 1 | 2 | I | 48 | 48 | 6 | -10 | -7 | 11 | 14 | 14 | 17 | -99 | 14 | 11 | 14 | 14 | -99 | -99 | 11 | 14 | -99 | -99 | 14 | 14 | 14 | 14 | -99 | -99 | 11 | 14 | -99 | -99 | 14 | 14 | 14 | 14 | -99 | -99 | 11 | 14 | -99 | -99 | 14 | 14 | 14 | 14 | -99 | -99 | 11 | 14 | -99 | -99 | 14
|  |  |  | 1 | 3 | I | 48 | 48 | 6 | -10 | -5 | 7 | 12 | 12 | 17 | -99 | 12 | 7 | 12 | 12 | 12 | -99 | 7 | 10 | 12 | -99 | 12 | 12 | 12 | 12 | 12 | -99 | 7 | 10 | 12 | -99 | 12 | 12 | 12 | 12 | 12 | -99 | 7 | 10 | 12 | -99 | 12 | 12 | 12 | 12 | 12 | -99 | 7 | 10 | 12 | -99 | 12
|  |  |  | 1 | 4 | I | 48 | 48 | 6 | -10 | -4 | 5 | 11 | 11 | 17 | -99 | 11 | 5 | 11 | 11 | 11 | 11 | 5 | 8 | 10 | 11 | 11 | 11 | 11 | 11 | 11 | 11 | 5 | 8 | 10 | 11 | 11 | 11 | 11 | 11 | 11 | 11 | 5 | 8 | 10 | 11 | 11 | 11 | 11 | 11 | 11 | 11 | 5 | 8 | 10 | 11 | 11
5260 | 5270 | 5290 |  | 1 | 1 | I | 52 | 52 | 6 | -10 | -10 | 17 | 17 | 17 | 17 | -99 | 17 | -99 | 17 | -99 | -99 | -99 | -99 | -99 | -99 | -99 | -99 | 17 | 17 | -99 | -99 | -99 | -99 | -99 | -99 | -99 | -99 | 17 | 17 | -99 | -99 | -99 | -99 | -99 | -99 | -99 | -99 | 17 | 17 | -99 | -99 | -99 | -99 | -99 | -99 | -99 | -99
|  |  |  | 1 | 2 | I | 52 | 52 | 6 | -10 | -7 | 11 | 14 | 14 | 17 | -99 | 14 | 11 | 14 | 14 | -99 | -99 | 11 | 14 | -99 | -99 | 14 | 14 | 14 | 14 | -99 | -99 | 11 | 14 | -99 | -99 | 14 | 14 | 14 | 14 | -99 | -99 | 11 | 14 | -99 | -99 | 14 | 14 | 14 | 14 | -99 | -99 | 11 | 14 | -99 | -99 | 14
|  |  |  | 1 | 3 | I | 52 | 52 | 6 | -10 | -5 | 7 | 12 | 12 | 17 | -99 | 12 | 7 | 12 | 12 | 12 | -99 | 7 | 10 | 12 | -99 | 12 | 12 | 12 | 12 | 12 | -99 | 7 | 10 | 12 | -99 | 12 | 12 | 12 | 12 | 12 | -99 | 7 | 10 | 12 | -99 | 12 | 12 | 12 | 12 | 12 | -99 | 7 | 10 | 12 | -99 | 12
|  |  |  | 1 | 4 | I | 52 | 52 | 6 | -10 | -4 | 5 | 11 | 11 | 17 | -99 | 11 | 5 | 11 | 11 | 11 | 11 | 5 | 8 | 10 | 11 | 11 | 11 | 11 | 11 | 11 | 11 | 5 | 8 | 10 | 11 | 11 | 11 | 11 | 11 | 11 | 11 | 5 | 8 | 10 | 11 | 11 | 11 | 11 | 11 | 11 | 11 | 5 | 8 | 10 | 11 | 11
5280 |  |  |  | 1 | 1 | I | 56 | 56 | 6 | -10 | -10 | 17 | 17 | 17 | 17 | -99 | 17 | -99 | 17 | -99 | -99 | -99 | -99 | -99 | -99 | -99 | -99 | 17 | 17 | -99 | -99 | -99 | -99 | -99 | -99 | -99 | -99 | 17 | 17 | -99 | -99 | -99 | -99 | -99 | -99 | -99 | -99 | 17 | 17 | -99 | -99 | -99 | -99 | -99 | -99 | -99 | -99
|  |  |  | 1 | 2 | I | 56 | 56 | 6 | -10 | -7 | 11 | 14 | 14 | 17 | -99 | 14 | 11 | 14 | 14 | -99 | -99 | 11 | 14 | -99 | -99 | 14 | 14 | 14 | 14 | -99 | -99 | 11 | 14 | -99 | -99 | 14 | 14 | 14 | 14 | -99 | -99 | 11 | 14 | -99 | -99 | 14 | 14 | 14 | 14 | -99 | -99 | 11 | 14 | -99 | -99 | 14
|  |  |  | 1 | 3 | I | 56 | 56 | 6 | -10 | -5 | 7 | 12 | 12 | 17 | -99 | 12 | 7 | 12 | 12 | 12 | -99 | 7 | 10 | 12 | -99 | 12 | 12 | 12 | 12 | 12 | -99 | 7 | 10 | 12 | -99 | 12 | 12 | 12 | 12 | 12 | -99 | 7 | 10 | 12 | -99 | 12 | 12 | 12 | 12 | 12 | -99 | 7 | 10 | 12 | -99 | 12
|  |  |  | 1 | 4 | I | 56 | 56 | 6 | -10 | -4 | 5 | 11 | 11 | 17 | -99 | 11 | 5 | 11 | 11 | 11 | 11 | 5 | 8 | 10 | 11 | 11 | 11 | 11 | 11 | 11 | 11 | 5 | 8 | 10 | 11 | 11 | 11 | 11 | 11 | 11 | 11 | 5 | 8 | 10 | 11 | 11 | 11 | 11 | 11 | 11 | 11 | 5 | 8 | 10 | 11 | 11
5300 | 5310 |  |  | 1 | 1 | I | 60 | 60 | 6 | -10 | -10 | 17 | 17 | 17 | 17 | -99 | 17 | -99 | 17 | -99 | -99 | -99 | -99 | -99 | -99 | -99 | -99 | 17 | 17 | -99 | -99 | -99 | -99 | -99 | -99 | -99 | -99 | 17 | 17 | -99 | -99 | -99 | -99 | -99 | -99 | -99 | -99 | 17 | 17 | -99 | -99 | -99 | -99 | -99 | -99 | -99 | -99
|  |  |  | 1 | 2 | I | 60 | 60 | 6 | -10 | -7 | 11 | 14 | 14 | 17 | -99 | 14 | 11 | 14 | 14 | -99 | -99 | 11 | 14 | -99 | -99 | 14 | 14 | 14 | 14 | -99 | -99 | 11 | 14 | -99 | -99 | 14 | 14 | 14 | 14 | -99 | -99 | 11 | 14 | -99 | -99 | 14 | 14 | 14 | 14 | -99 | -99 | 11 | 14 | -99 | -99 | 14
|  |  |  | 1 | 3 | I | 60 | 60 | 6 | -10 | -5 | 7 | 12 | 12 | 17 | -99 | 12 | 7 | 12 | 12 | 12 | -99 | 7 | 10 | 12 | -99 | 12 | 12 | 12 | 12 | 12 | -99 | 7 | 10 | 12 | -99 | 12 | 12 | 12 | 12 | 12 | -99 | 7 | 10 | 12 | -99 | 12 | 12 | 12 | 12 | 12 | -99 | 7 | 10 | 12 | -99 | 12
|  |  |  | 1 | 4 | I | 60 | 60 | 6 | -10 | -4 | 5 | 11 | 11 | 17 | -99 | 11 | 5 | 11 | 11 | 11 | 11 | 5 | 8 | 10 | 11 | 11 | 11 | 11 | 11 | 11 | 11 | 5 | 8 | 10 | 11 | 11 | 11 | 11 | 11 | 11 | 11 | 5 | 8 | 10 | 11 | 11 | 11 | 11 | 11 | 11 | 11 | 5 | 8 | 10 | 11 | 11
5320 |  |  |  | 1 | 1 | I | 64 | 64 | 6 | -10 | -10 | 17 | 17 | 17 | 17 | -99 | 17 | -99 | 17 | -99 | -99 | -99 | -99 | -99 | -99 | -99 | -99 | 17 | 17 | -99 | -99 | -99 | -99 | -99 | -99 | -99 | -99 | 17 | 17 | -99 | -99 | -99 | -99 | -99 | -99 | -99 | -99 | 17 | 17 | -99 | -99 | -99 | -99 | -99 | -99 | -99 | -99
|  |  |  | 1 | 2 | I | 64 | 64 | 6 | -10 | -7 | 11 | 14 | 14 | 17 | -99 | 14 | 11 | 14 | 14 | -99 | -99 | 11 | 14 | -99 | -99 | 14 | 14 | 14 | 14 | -99 | -99 | 11 | 14 | -99 | -99 | 14 | 14 | 14 | 14 | -99 | -99 | 11 | 14 | -99 | -99 | 14 | 14 | 14 | 14 | -99 | -99 | 11 | 14 | -99 | -99 | 14
|  |  |  | 1 | 3 | I | 64 | 64 | 6 | -10 | -5 | 7 | 12 | 12 | 17 | -99 | 12 | 7 | 12 | 12 | 12 | -99 | 7 | 10 | 12 | -99 | 12 | 12 | 12 | 12 | 12 | -99 | 7 | 10 | 12 | -99 | 12 | 12 | 12 | 12 | 12 | -99 | 7 | 10 | 12 | -99 | 12 | 12 | 12 | 12 | 12 | -99 | 7 | 10 | 12 | -99 | 12
|  |  |  | 1 | 4 | I | 64 | 64 | 6 | -10 | -4 | 5 | 11 | 11 | 17 | -99 | 11 | 5 | 11 | 11 | 11 | 11 | 5 | 8 | 10 | 11 | 11 | 11 | 11 | 11 | 11 | 11 | 5 | 8 | 10 | 11 | 11 | 11 | 11 | 11 | 11 | 11 | 5 | 8 | 10 | 11 | 11 | 11 | 11 | 11 | 11 | 11 | 5 | 8 | 10 | 11 | 11
5500 | 5510 | 5530 | 5570 | 0 | 1 | I | 100 | 100 | 6 | -10 | -10 | -99 | -99 | -99 | -99 | -99 | -99 | -99 | -99 | -99 | -99 | -99 | -99 | -99 | -99 | -99 | -99 | -99 | -99 | -99 | -99 | -99 | -99 | -99 | -99 | -99 | -99 | -99 | -99 | -99 | -99 | -99 | -99 | -99 | -99 | -99 | -99 | -99 | -99 | -99 | -99 | -99 | -99 | -99 | -99 | -99 | -99
|  |  |  | 0 | 2 | I | 100 | 100 | 6 | -10 | -7 | -99 | -96 | -99 | -96 | -99 | -99 | -99 | -99 | -99 | -99 | -99 | -99 | -99 | -99 | -99 | -99 | -99 | -99 | -99 | -99 | -99 | -99 | -99 | -99 | -99 | -99 | -99 | -99 | -99 | -99 | -99 | -99 | -99 | -99 | -99 | -99 | -99 | -99 | -99 | -99 | -99 | -99 | -99 | -99 | -99 | -99
|  |  |  | 0 | 3 | I | 100 | 100 | 6 | -10 | -5 | -99 | -94 | -99 | -94 | -99 | -99 | -99 | -99 | -99 | -99 | -99 | -99 | -99 | -99 | -99 | -99 | -99 | -99 | -99 | -99 | -99 | -99 | -99 | -99 | -99 | -99 | -99 | -99 | -99 | -99 | -99 | -99 | -99 | -99 | -99 | -99 | -99 | -99 | -99 | -99 | -99 | -99 | -99 | -99 | -99 | -99
|  |  |  | 0 | 4 | I | 100 | 100 | 6 | -10 | -4 | -99 | -93 | -99 | -93 | -99 | -99 | -99 | -99 | -99 | -99 | -99 | -99 | -99 | -99 | -99 | -99 | -99 | -99 | -99 | -99 | -99 | -99 | -99 | -99 | -99 | -99 | -99 | -99 | -99 | -99 | -99 | -99 | -99 | -99 | -99 | -99 | -99 | -99 | -99 | -99 | -99 | -99 | -99 | -99 | -99 | -99
5520 |  |  |  | 0 | 1 | I | 104 | 104 | 6 | -10 | -10 | -99 | -99 | -99 | -99 | -99 | -99 | -99 | -99 | -99 | -99 | -99 | -99 | -99 | -99 | -99 | -99 | -99 | -99 | -99 | -99 | -99 | -99 | -99 | -99 | -99 | -99 | -99 | -99 | -99 | -99 | -99 | -99 | -99 | -99 | -99 | -99 | -99 | -99 | -99 | -99 | -99 | -99 | -99 | -99 | -99 | -99
|  |  |  | 0 | 2 | I | 104 | 104 | 6 | -10 | -7 | -99 | -96 | -99 | -96 | -99 | -99 | -99 | -99 | -99 | -99 | -99 | -99 | -99 | -99 | -99 | -99 | -99 | -99 | -99 | -99 | -99 | -99 | -99 | -99 | -99 | -99 | -99 | -99 | -99 | -99 | -99 | -99 | -99 | -99 | -99 | -99 | -99 | -99 | -99 | -99 | -99 | -99 | -99 | -99 | -99 | -99
|  |  |  | 0 | 3 | I | 104 | 104 | 6 | -10 | -5 | -99 | -94 | -99 | -94 | -99 | -99 | -99 | -99 | -99 | -99 | -99 | -99 | -99 | -99 | -99 | -99 | -99 | -99 | -99 | -99 | -99 | -99 | -99 | -99 | -99 | -99 | -99 | -99 | -99 | -99 | -99 | -99 | -99 | -99 | -99 | -99 | -99 | -99 | -99 | -99 | -99 | -99 | -99 | -99 | -99 | -99
|  |  |  | 0 | 4 | I | 104 | 104 | 6 | -10 | -4 | -99 | -93 | -99 | -93 | -99 | -99 | -99 | -99 | -99 | -99 | -99 | -99 | -99 | -99 | -99 | -99 | -99 | -99 | -99 | -99 | -99 | -99 | -99 | -99 | -99 | -99 | -99 | -99 | -99 | -99 | -99 | -99 | -99 | -99 | -99 | -99 | -99 | -99 | -99 | -99 | -99 | -99 | -99 | -99 | -99 | -99
5540 | 5550 |  |  | 0 | 1 | I | 108 | 108 | 6 | -10 | -10 | -99 | -99 | -99 | -99 | -99 | -99 | -99 | -99 | -99 | -99 | -99 | -99 | -99 | -99 | -99 | -99 | -99 | -99 | -99 | -99 | -99 | -99 | -99 | -99 | -99 | -99 | -99 | -99 | -99 | -99 | -99 | -99 | -99 | -99 | -99 | -99 | -99 | -99 | -99 | -99 | -99 | -99 | -99 | -99 | -99 | -99
|  |  |  | 0 | 2 | I | 108 | 108 | 6 | -10 | -7 | -99 | -96 | -99 | -96 | -99 | -99 | -99 | -99 | -99 | -99 | -99 | -99 | -99 | -99 | -99 | -99 | -99 | -99 | -99 | -99 | -99 | -99 | -99 | -99 | -99 | -99 | -99 | -99 | -99 | -99 | -99 | -99 | -99 | -99 | -99 | -99 | -99 | -99 | -99 | -99 | -99 | -99 | -99 | -99 | -99 | -99
|  |  |  | 0 | 3 | I | 108 | 108 | 6 | -10 | -5 | -99 | -94 | -99 | -94 | -99 | -99 | -99 | -99 | -99 | -99 | -99 | -99 | -99 | -99 | -99 | -99 | -99 | -99 | -99 | -99 | -99 | -99 | -99 | -99 | -99 | -99 | -99 | -99 | -99 | -99 | -99 | -99 | -99 | -99 | -99 | -99 | -99 | -99 | -99 | -99 | -99 | -99 | -99 | -99 | -99 | -99
|  |  |  | 0 | 4 | I | 108 | 108 | 6 | -10 | -4 | -99 | -93 | -99 | -93 | -99 | -99 | -99 | -99 | -99 | -99 | -99 | -99 | -99 | -99 | -99 | -99 | -99 | -99 | -99 | -99 | -99 | -99 | -99 | -99 | -99 | -99 | -99 | -99 | -99 | -99 | -99 | -99 | -99 | -99 | -99 | -99 | -99 | -99 | -99 | -99 | -99 | -99 | -99 | -99 | -99 | -99
5560 |  |  |  | 0 | 1 | I | 112 | 112 | 6 | -10 | -10 | -99 | -99 | -99 | -99 | -99 | -99 | -99 | -99 | -99 | -99 | -99 | -99 | -99 | -99 | -99 | -99 | -99 | -99 | -99 | -99 | -99 | -99 | -99 | -99 | -99 | -99 | -99 | -99 | -99 | -99 | -99 | -99 | -99 | -99 | -99 | -99 | -99 | -99 | -99 | -99 | -99 | -99 | -99 | -99 | -99 | -99
|  |  |  | 0 | 2 | I | 112 | 112 | 6 | -10 | -7 | -99 | -96 | -99 | -96 | -99 | -99 | -99 | -99 | -99 | -99 | -99 | -99 | -99 | -99 | -99 | -99 | -99 | -99 | -99 | -99 | -99 | -99 | -99 | -99 | -99 | -99 | -99 | -99 | -99 | -99 | -99 | -99 | -99 | -99 | -99 | -99 | -99 | -99 | -99 | -99 | -99 | -99 | -99 | -99 | -99 | -99
|  |  |  | 0 | 3 | I | 112 | 112 | 6 | -10 | -5 | -99 | -94 | -99 | -94 | -99 | -99 | -99 | -99 | -99 | -99 | -99 | -99 | -99 | -99 | -99 | -99 | -99 | -99 | -99 | -99 | -99 | -99 | -99 | -99 | -99 | -99 | -99 | -99 | -99 | -99 | -99 | -99 | -99 | -99 | -99 | -99 | -99 | -99 | -99 | -99 | -99 | -99 | -99 | -99 | -99 | -99
|  |  |  | 0 | 4 | I | 112 | 112 | 6 | -10 | -4 | -99 | -93 | -99 | -93 | -99 | -99 | -99 | -99 | -99 | -99 | -99 | -99 | -99 | -99 | -99 | -99 | -99 | -99 | -99 | -99 | -99 | -99 | -99 | -99 | -99 | -99 | -99 | -99 | -99 | -99 | -99 | -99 | -99 | -99 | -99 | -99 | -99 | -99 | -99 | -99 | -99 | -99 | -99 | -99 | -99 | -99
5580 | 5590 | 5610 |  | 0 | 1 | I | 116 | 116 | 6 | -10 | -10 | -99 | -99 | -99 | -99 | -99 | -99 | -99 | -99 | -99 | -99 | -99 | -99 | -99 | -99 | -99 | -99 | -99 | -99 | -99 | -99 | -99 | -99 | -99 | -99 | -99 | -99 | -99 | -99 | -99 | -99 | -99 | -99 | -99 | -99 | -99 | -99 | -99 | -99 | -99 | -99 | -99 | -99 | -99 | -99 | -99 | -99
|  |  |  | 0 | 2 | I | 116 | 116 | 6 | -10 | -7 | -99 | -96 | -99 | -96 | -99 | -99 | -99 | -99 | -99 | -99 | -99 | -99 | -99 | -99 | -99 | -99 | -99 | -99 | -99 | -99 | -99 | -99 | -99 | -99 | -99 | -99 | -99 | -99 | -99 | -99 | -99 | -99 | -99 | -99 | -99 | -99 | -99 | -99 | -99 | -99 | -99 | -99 | -99 | -99 | -99 | -99
|  |  |  | 0 | 3 | I | 116 | 116 | 6 | -10 | -5 | -99 | -94 | -99 | -94 | -99 | -99 | -99 | -99 | -99 | -99 | -99 | -99 | -99 | -99 | -99 | -99 | -99 | -99 | -99 | -99 | -99 | -99 | -99 | -99 | -99 | -99 | -99 | -99 | -99 | -99 | -99 | -99 | -99 | -99 | -99 | -99 | -99 | -99 | -99 | -99 | -99 | -99 | -99 | -99 | -99 | -99
|  |  |  | 0 | 4 | I | 116 | 116 | 6 | -10 | -4 | -99 | -93 | -99 | -93 | -99 | -99 | -99 | -99 | -99 | -99 | -99 | -99 | -99 | -99 | -99 | -99 | -99 | -99 | -99 | -99 | -99 | -99 | -99 | -99 | -99 | -99 | -99 | -99 | -99 | -99 | -99 | -99 | -99 | -99 | -99 | -99 | -99 | -99 | -99 | -99 | -99 | -99 | -99 | -99 | -99 | -99
5600 |  |  |  | 0 | 1 | I | 120 | 120 | 6 | -10 | -10 | -99 | -99 | -99 | -99 | -99 | -99 | -99 | -99 | -99 | -99 | -99 | -99 | -99 | -99 | -99 | -99 | -99 | -99 | -99 | -99 | -99 | -99 | -99 | -99 | -99 | -99 | -99 | -99 | -99 | -99 | -99 | -99 | -99 | -99 | -99 | -99 | -99 | -99 | -99 | -99 | -99 | -99 | -99 | -99 | -99 | -99
|  |  |  | 0 | 2 | I | 120 | 120 | 6 | -10 | -7 | -99 | -96 | -99 | -96 | -99 | -99 | -99 | -99 | -99 | -99 | -99 | -99 | -99 | -99 | -99 | -99 | -99 | -99 | -99 | -99 | -99 | -99 | -99 | -99 | -99 | -99 | -99 | -99 | -99 | -99 | -99 | -99 | -99 | -99 | -99 | -99 | -99 | -99 | -99 | -99 | -99 | -99 | -99 | -99 | -99 | -99
|  |  |  | 0 | 3 | I | 120 | 120 | 6 | -10 | -5 | -99 | -94 | -99 | -94 | -99 | -99 | -99 | -99 | -99 | -99 | -99 | -99 | -99 | -99 | -99 | -99 | -99 | -99 | -99 | -99 | -99 | -99 | -99 | -99 | -99 | -99 | -99 | -99 | -99 | -99 | -99 | -99 | -99 | -99 | -99 | -99 | -99 | -99 | -99 | -99 | -99 | -99 | -99 | -99 | -99 | -99
|  |  |  | 0 | 4 | I | 120 | 120 | 6 | -10 | -4 | -99 | -93 | -99 | -93 | -99 | -99 | -99 | -99 | -99 | -99 | -99 | -99 | -99 | -99 | -99 | -99 | -99 | -99 | -99 | -99 | -99 | -99 | -99 | -99 | -99 | -99 | -99 | -99 | -99 | -99 | -99 | -99 | -99 | -99 | -99 | -99 | -99 | -99 | -99 | -99 | -99 | -99 | -99 | -99 | -99 | -99
5620 | 5630 |  |  | 0 | 1 | I | 124 | 124 | 6 | -10 | -10 | -99 | -99 | -99 | -99 | -99 | -99 | -99 | -99 | -99 | -99 | -99 | -99 | -99 | -99 | -99 | -99 | -99 | -99 | -99 | -99 | -99 | -99 | -99 | -99 | -99 | -99 | -99 | -99 | -99 | -99 | -99 | -99 | -99 | -99 | -99 | -99 | -99 | -99 | -99 | -99 | -99 | -99 | -99 | -99 | -99 | -99
|  |  |  | 0 | 2 | I | 124 | 124 | 6 | -10 | -7 | -99 | -96 | -99 | -96 | -99 | -99 | -99 | -99 | -99 | -99 | -99 | -99 | -99 | -99 | -99 | -99 | -99 | -99 | -99 | -99 | -99 | -99 | -99 | -99 | -99 | -99 | -99 | -99 | -99 | -99 | -99 | -99 | -99 | -99 | -99 | -99 | -99 | -99 | -99 | -99 | -99 | -99 | -99 | -99 | -99 | -99
|  |  |  | 0 | 3 | I | 124 | 124 | 6 | -10 | -5 | -99 | -94 | -99 | -94 | -99 | -99 | -99 | -99 | -99 | -99 | -99 | -99 | -99 | -99 | -99 | -99 | -99 | -99 | -99 | -99 | -99 | -99 | -99 | -99 | -99 | -99 | -99 | -99 | -99 | -99 | -99 | -99 | -99 | -99 | -99 | -99 | -99 | -99 | -99 | -99 | -99 | -99 | -99 | -99 | -99 | -99
|  |  |  | 0 | 4 | I | 124 | 124 | 6 | -10 | -4 | -99 | -93 | -99 | -93 | -99 | -99 | -99 | -99 | -99 | -99 | -99 | -99 | -99 | -99 | -99 | -99 | -99 | -99 | -99 | -99 | -99 | -99 | -99 | -99 | -99 | -99 | -99 | -99 | -99 | -99 | -99 | -99 | -99 | -99 | -99 | -99 | -99 | -99 | -99 | -99 | -99 | -99 | -99 | -99 | -99 | -99
5640 |  |  |  | 0 | 1 | I | 128 | 128 | 6 | -10 | -10 | -99 | -99 | -99 | -99 | -99 | -99 | -99 | -99 | -99 | -99 | -99 | -99 | -99 | -99 | -99 | -99 | -99 | -99 | -99 | -99 | -99 | -99 | -99 | -99 | -99 | -99 | -99 | -99 | -99 | -99 | -99 | -99 | -99 | -99 | -99 | -99 | -99 | -99 | -99 | -99 | -99 | -99 | -99 | -99 | -99 | -99
|  |  |  | 0 | 2 | I | 128 | 128 | 6 | -10 | -7 | -99 | -96 | -99 | -96 | -99 | -99 | -99 | -99 | -99 | -99 | -99 | -99 | -99 | -99 | -99 | -99 | -99 | -99 | -99 | -99 | -99 | -99 | -99 | -99 | -99 | -99 | -99 | -99 | -99 | -99 | -99 | -99 | -99 | -99 | -99 | -99 | -99 | -99 | -99 | -99 | -99 | -99 | -99 | -99 | -99 | -99
|  |  |  | 0 | 3 | I | 128 | 128 | 6 | -10 | -5 | -99 | -94 | -99 | -94 | -99 | -99 | -99 | -99 | -99 | -99 | -99 | -99 | -99 | -99 | -99 | -99 | -99 | -99 | -99 | -99 | -99 | -99 | -99 | -99 | -99 | -99 | -99 | -99 | -99 | -99 | -99 | -99 | -99 | -99 | -99 | -99 | -99 | -99 | -99 | -99 | -99 | -99 | -99 | -99 | -99 | -99
|  |  |  | 0 | 4 | I | 128 | 128 | 6 | -10 | -4 | -99 | -93 | -99 | -93 | -99 | -99 | -99 | -99 | -99 | -99 | -99 | -99 | -99 | -99 | -99 | -99 | -99 | -99 | -99 | -99 | -99 | -99 | -99 | -99 | -99 | -99 | -99 | -99 | -99 | -99 | -99 | -99 | -99 | -99 | -99 | -99 | -99 | -99 | -99 | -99 | -99 | -99 | -99 | -99 | -99 | -99
5660 | 5670 | 5690 |  | 0 | 1 | I | 132 | 132 | 6 | -10 | -10 | -99 | -99 | -99 | -99 | -99 | -99 | -99 | -99 | -99 | -99 | -99 | -99 | -99 | -99 | -99 | -99 | -99 | -99 | -99 | -99 | -99 | -99 | -99 | -99 | -99 | -99 | -99 | -99 | -99 | -99 | -99 | -99 | -99 | -99 | -99 | -99 | -99 | -99 | -99 | -99 | -99 | -99 | -99 | -99 | -99 | -99
|  |  |  | 0 | 2 | I | 132 | 132 | 6 | -10 | -7 | -99 | -96 | -99 | -96 | -99 | -99 | -99 | -99 | -99 | -99 | -99 | -99 | -99 | -99 | -99 | -99 | -99 | -99 | -99 | -99 | -99 | -99 | -99 | -99 | -99 | -99 | -99 | -99 | -99 | -99 | -99 | -99 | -99 | -99 | -99 | -99 | -99 | -99 | -99 | -99 | -99 | -99 | -99 | -99 | -99 | -99
|  |  |  | 0 | 3 | I | 132 | 132 | 6 | -10 | -5 | -99 | -94 | -99 | -94 | -99 | -99 | -99 | -99 | -99 | -99 | -99 | -99 | -99 | -99 | -99 | -99 | -99 | -99 | -99 | -99 | -99 | -99 | -99 | -99 | -99 | -99 | -99 | -99 | -99 | -99 | -99 | -99 | -99 | -99 | -99 | -99 | -99 | -99 | -99 | -99 | -99 | -99 | -99 | -99 | -99 | -99
|  |  |  | 0 | 4 | I | 132 | 132 | 6 | -10 | -4 | -99 | -93 | -99 | -93 | -99 | -99 | -99 | -99 | -99 | -99 | -99 | -99 | -99 | -99 | -99 | -99 | -99 | -99 | -99 | -99 | -99 | -99 | -99 | -99 | -99 | -99 | -99 | -99 | -99 | -99 | -99 | -99 | -99 | -99 | -99 | -99 | -99 | -99 | -99 | -99 | -99 | -99 | -99 | -99 | -99 | -99
5680 |  |  |  | 0 | 1 | I | 136 | 136 | 6 | -10 | -10 | -99 | -99 | -99 | -99 | -99 | -99 | -99 | -99 | -99 | -99 | -99 | -99 | -99 | -99 | -99 | -99 | -99 | -99 | -99 | -99 | -99 | -99 | -99 | -99 | -99 | -99 | -99 | -99 | -99 | -99 | -99 | -99 | -99 | -99 | -99 | -99 | -99 | -99 | -99 | -99 | -99 | -99 | -99 | -99 | -99 | -99
|  |  |  | 0 | 2 | I | 136 | 136 | 6 | -10 | -7 | -99 | -96 | -99 | -96 | -99 | -99 | -99 | -99 | -99 | -99 | -99 | -99 | -99 | -99 | -99 | -99 | -99 | -99 | -99 | -99 | -99 | -99 | -99 | -99 | -99 | -99 | -99 | -99 | -99 | -99 | -99 | -99 | -99 | -99 | -99 | -99 | -99 | -99 | -99 | -99 | -99 | -99 | -99 | -99 | -99 | -99
|  |  |  | 0 | 3 | I | 136 | 136 | 6 | -10 | -5 | -99 | -94 | -99 | -94 | -99 | -99 | -99 | -99 | -99 | -99 | -99 | -99 | -99 | -99 | -99 | -99 | -99 | -99 | -99 | -99 | -99 | -99 | -99 | -99 | -99 | -99 | -99 | -99 | -99 | -99 | -99 | -99 | -99 | -99 | -99 | -99 | -99 | -99 | -99 | -99 | -99 | -99 | -99 | -99 | -99 | -99
|  |  |  | 0 | 4 | I | 136 | 136 | 6 | -10 | -4 | -99 | -93 | -99 | -93 | -99 | -99 | -99 | -99 | -99 | -99 | -99 | -99 | -99 | -99 | -99 | -99 | -99 | -99 | -99 | -99 | -99 | -99 | -99 | -99 | -99 | -99 | -99 | -99 | -99 | -99 | -99 | -99 | -99 | -99 | -99 | -99 | -99 | -99 | -99 | -99 | -99 | -99 | -99 | -99 | -99 | -99
5700 | 5710 |  |  | 0 | 1 | I | 140 | 140 | 6 | -10 | -10 | -99 | -99 | -99 | -99 | -99 | -99 | -99 | -99 | -99 | -99 | -99 | -99 | -99 | -99 | -99 | -99 | -99 | -99 | -99 | -99 | -99 | -99 | -99 | -99 | -99 | -99 | -99 | -99 | -99 | -99 | -99 | -99 | -99 | -99 | -99 | -99 | -99 | -99 | -99 | -99 | -99 | -99 | -99 | -99 | -99 | -99
|  |  |  | 0 | 2 | I | 140 | 140 | 6 | -10 | -7 | -99 | -96 | -99 | -96 | -99 | -99 | -99 | -99 | -99 | -99 | -99 | -99 | -99 | -99 | -99 | -99 | -99 | -99 | -99 | -99 | -99 | -99 | -99 | -99 | -99 | -99 | -99 | -99 | -99 | -99 | -99 | -99 | -99 | -99 | -99 | -99 | -99 | -99 | -99 | -99 | -99 | -99 | -99 | -99 | -99 | -99
|  |  |  | 0 | 3 | I | 140 | 140 | 6 | -10 | -5 | -99 | -94 | -99 | -94 | -99 | -99 | -99 | -99 | -99 | -99 | -99 | -99 | -99 | -99 | -99 | -99 | -99 | -99 | -99 | -99 | -99 | -99 | -99 | -99 | -99 | -99 | -99 | -99 | -99 | -99 | -99 | -99 | -99 | -99 | -99 | -99 | -99 | -99 | -99 | -99 | -99 | -99 | -99 | -99 | -99 | -99
|  |  |  | 0 | 4 | I | 140 | 140 | 6 | -10 | -4 | -99 | -93 | -99 | -93 | -99 | -99 | -99 | -99 | -99 | -99 | -99 | -99 | -99 | -99 | -99 | -99 | -99 | -99 | -99 | -99 | -99 | -99 | -99 | -99 | -99 | -99 | -99 | -99 | -99 | -99 | -99 | -99 | -99 | -99 | -99 | -99 | -99 | -99 | -99 | -99 | -99 | -99 | -99 | -99 | -99 | -99
5720 |  |  |  | 0 | 1 | I | 144 | 144 | 6 | -10 | -10 | -99 | -99 | -99 | -99 | -99 | -99 | -99 | -99 | -99 | -99 | -99 | -99 | -99 | -99 | -99 | -99 | -99 | -99 | -99 | -99 | -99 | -99 | -99 | -99 | -99 | -99 | -99 | -99 | -99 | -99 | -99 | -99 | -99 | -99 | -99 | -99 | -99 | -99 | -99 | -99 | -99 | -99 | -99 | -99 | -99 | -99
|  |  |  | 0 | 2 | I | 144 | 144 | 6 | -10 | -7 | -99 | -96 | -99 | -96 | -99 | -99 | -99 | -99 | -99 | -99 | -99 | -99 | -99 | -99 | -99 | -99 | -99 | -99 | -99 | -99 | -99 | -99 | -99 | -99 | -99 | -99 | -99 | -99 | -99 | -99 | -99 | -99 | -99 | -99 | -99 | -99 | -99 | -99 | -99 | -99 | -99 | -99 | -99 | -99 | -99 | -99
|  |  |  | 0 | 3 | I | 144 | 144 | 6 | -10 | -5 | -99 | -94 | -99 | -94 | -99 | -99 | -99 | -99 | -99 | -99 | -99 | -99 | -99 | -99 | -99 | -99 | -99 | -99 | -99 | -99 | -99 | -99 | -99 | -99 | -99 | -99 | -99 | -99 | -99 | -99 | -99 | -99 | -99 | -99 | -99 | -99 | -99 | -99 | -99 | -99 | -99 | -99 | -99 | -99 | -99 | -99
|  |  |  | 0 | 4 | I | 144 | 144 | 6 | -10 | -4 | -99 | -93 | -99 | -93 | -99 | -99 | -99 | -99 | -99 | -99 | -99 | -99 | -99 | -99 | -99 | -99 | -99 | -99 | -99 | -99 | -99 | -99 | -99 | -99 | -99 | -99 | -99 | -99 | -99 | -99 | -99 | -99 | -99 | -99 | -99 | -99 | -99 | -99 | -99 | -99 | -99 | -99 | -99 | -99 | -99 | -99
5745 | 5755 | 5775 |  | 0 | 1 | I | 149 | 149 | 6 | -10 | -10 | -99 | -99 | -99 | -99 | -99 | -99 | -99 | -99 | -99 | -99 | -99 | -99 | -99 | -99 | -99 | -99 | -99 | -99 | -99 | -99 | -99 | -99 | -99 | -99 | -99 | -99 | -99 | -99 | -99 | -99 | -99 | -99 | -99 | -99 | -99 | -99 | -99 | -99 | -99 | -99 | -99 | -99 | -99 | -99 | -99 | -99
|  |  |  | 0 | 2 | I | 149 | 149 | 6 | -10 | -7 | -99 | -96 | -99 | -96 | -99 | -99 | -99 | -99 | -99 | -99 | -99 | -99 | -99 | -99 | -99 | -99 | -99 | -99 | -99 | -99 | -99 | -99 | -99 | -99 | -99 | -99 | -99 | -99 | -99 | -99 | -99 | -99 | -99 | -99 | -99 | -99 | -99 | -99 | -99 | -99 | -99 | -99 | -99 | -99 | -99 | -99
|  |  |  | 0 | 3 | I | 149 | 149 | 6 | -10 | -5 | -99 | -94 | -99 | -94 | -99 | -99 | -99 | -99 | -99 | -99 | -99 | -99 | -99 | -99 | -99 | -99 | -99 | -99 | -99 | -99 | -99 | -99 | -99 | -99 | -99 | -99 | -99 | -99 | -99 | -99 | -99 | -99 | -99 | -99 | -99 | -99 | -99 | -99 | -99 | -99 | -99 | -99 | -99 | -99 | -99 | -99
|  |  |  | 0 | 4 | I | 149 | 149 | 6 | -10 | -4 | -99 | -93 | -99 | -93 | -99 | -99 | -99 | -99 | -99 | -99 | -99 | -99 | -99 | -99 | -99 | -99 | -99 | -99 | -99 | -99 | -99 | -99 | -99 | -99 | -99 | -99 | -99 | -99 | -99 | -99 | -99 | -99 | -99 | -99 | -99 | -99 | -99 | -99 | -99 | -99 | -99 | -99 | -99 | -99 | -99 | -99
5765 |  |  |  | 0 | 1 | I | 153 | 153 | 6 | -10 | -10 | -99 | -99 | -99 | -99 | -99 | -99 | -99 | -99 | -99 | -99 | -99 | -99 | -99 | -99 | -99 | -99 | -99 | -99 | -99 | -99 | -99 | -99 | -99 | -99 | -99 | -99 | -99 | -99 | -99 | -99 | -99 | -99 | -99 | -99 | -99 | -99 | -99 | -99 | -99 | -99 | -99 | -99 | -99 | -99 | -99 | -99
|  |  |  | 0 | 2 | I | 153 | 153 | 6 | -10 | -7 | -99 | -96 | -99 | -96 | -99 | -99 | -99 | -99 | -99 | -99 | -99 | -99 | -99 | -99 | -99 | -99 | -99 | -99 | -99 | -99 | -99 | -99 | -99 | -99 | -99 | -99 | -99 | -99 | -99 | -99 | -99 | -99 | -99 | -99 | -99 | -99 | -99 | -99 | -99 | -99 | -99 | -99 | -99 | -99 | -99 | -99
|  |  |  | 0 | 3 | I | 153 | 153 | 6 | -10 | -5 | -99 | -94 | -99 | -94 | -99 | -99 | -99 | -99 | -99 | -99 | -99 | -99 | -99 | -99 | -99 | -99 | -99 | -99 | -99 | -99 | -99 | -99 | -99 | -99 | -99 | -99 | -99 | -99 | -99 | -99 | -99 | -99 | -99 | -99 | -99 | -99 | -99 | -99 | -99 | -99 | -99 | -99 | -99 | -99 | -99 | -99
|  |  |  | 0 | 4 | I | 153 | 153 | 6 | -10 | -4 | -99 | -93 | -99 | -93 | -99 | -99 | -99 | -99 | -99 | -99 | -99 | -99 | -99 | -99 | -99 | -99 | -99 | -99 | -99 | -99 | -99 | -99 | -99 | -99 | -99 | -99 | -99 | -99 | -99 | -99 | -99 | -99 | -99 | -99 | -99 | -99 | -99 | -99 | -99 | -99 | -99 | -99 | -99 | -99 | -99 | -99
5785 | 5795 |  |  | 0 | 1 | I | 157 | 157 | 6 | -10 | -10 | -99 | -99 | -99 | -99 | -99 | -99 | -99 | -99 | -99 | -99 | -99 | -99 | -99 | -99 | -99 | -99 | -99 | -99 | -99 | -99 | -99 | -99 | -99 | -99 | -99 | -99 | -99 | -99 | -99 | -99 | -99 | -99 | -99 | -99 | -99 | -99 | -99 | -99 | -99 | -99 | -99 | -99 | -99 | -99 | -99 | -99
|  |  |  | 0 | 2 | I | 157 | 157 | 6 | -10 | -7 | -99 | -96 | -99 | -96 | -99 | -99 | -99 | -99 | -99 | -99 | -99 | -99 | -99 | -99 | -99 | -99 | -99 | -99 | -99 | -99 | -99 | -99 | -99 | -99 | -99 | -99 | -99 | -99 | -99 | -99 | -99 | -99 | -99 | -99 | -99 | -99 | -99 | -99 | -99 | -99 | -99 | -99 | -99 | -99 | -99 | -99
|  |  |  | 0 | 3 | I | 157 | 157 | 6 | -10 | -5 | -99 | -94 | -99 | -94 | -99 | -99 | -99 | -99 | -99 | -99 | -99 | -99 | -99 | -99 | -99 | -99 | -99 | -99 | -99 | -99 | -99 | -99 | -99 | -99 | -99 | -99 | -99 | -99 | -99 | -99 | -99 | -99 | -99 | -99 | -99 | -99 | -99 | -99 | -99 | -99 | -99 | -99 | -99 | -99 | -99 | -99
|  |  |  | 0 | 4 | I | 157 | 157 | 6 | -10 | -4 | -99 | -93 | -99 | -93 | -99 | -99 | -99 | -99 | -99 | -99 | -99 | -99 | -99 | -99 | -99 | -99 | -99 | -99 | -99 | -99 | -99 | -99 | -99 | -99 | -99 | -99 | -99 | -99 | -99 | -99 | -99 | -99 | -99 | -99 | -99 | -99 | -99 | -99 | -99 | -99 | -99 | -99 | -99 | -99 | -99 | -99
5805 |  |  |  | 0 | 1 | I | 161 | 161 | 6 | -10 | -10 | -99 | -99 | -99 | -99 | -99 | -99 | -99 | -99 | -99 | -99 | -99 | -99 | -99 | -99 | -99 | -99 | -99 | -99 | -99 | -99 | -99 | -99 | -99 | -99 | -99 | -99 | -99 | -99 | -99 | -99 | -99 | -99 | -99 | -99 | -99 | -99 | -99 | -99 | -99 | -99 | -99 | -99 | -99 | -99 | -99 | -99
|  |  |  | 0 | 2 | I | 161 | 161 | 6 | -10 | -7 | -99 | -96 | -99 | -96 | -99 | -99 | -99 | -99 | -99 | -99 | -99 | -99 | -99 | -99 | -99 | -99 | -99 | -99 | -99 | -99 | -99 | -99 | -99 | -99 | -99 | -99 | -99 | -99 | -99 | -99 | -99 | -99 | -99 | -99 | -99 | -99 | -99 | -99 | -99 | -99 | -99 | -99 | -99 | -99 | -99 | -99
|  |  |  | 0 | 3 | I | 161 | 161 | 6 | -10 | -5 | -99 | -94 | -99 | -94 | -99 | -99 | -99 | -99 | -99 | -99 | -99 | -99 | -99 | -99 | -99 | -99 | -99 | -99 | -99 | -99 | -99 | -99 | -99 | -99 | -99 | -99 | -99 | -99 | -99 | -99 | -99 | -99 | -99 | -99 | -99 | -99 | -99 | -99 | -99 | -99 | -99 | -99 | -99 | -99 | -99 | -99
|  |  |  | 0 | 4 | I | 161 | 161 | 6 | -10 | -4 | -99 | -93 | -99 | -93 | -99 | -99 | -99 | -99 | -99 | -99 | -99 | -99 | -99 | -99 | -99 | -99 | -99 | -99 | -99 | -99 | -99 | -99 | -99 | -99 | -99 | -99 | -99 | -99 | -99 | -99 | -99 | -99 | -99 | -99 | -99 | -99 | -99 | -99 | -99 | -99 | -99 | -99 | -99 | -99 | -99 | -99
5825 |  |  |  | 0 | 1 | I | 165 | 165 | 6 | -10 | -10 | -99 | -99 | -99 | -99 | -99 | -99 | -99 | -99 | -99 | -99 | -99 | -99 | -99 | -99 | -99 | -99 | -99 | -99 | -99 | -99 | -99 | -99 | -99 | -99 | -99 | -99 | -99 | -99 | -99 | -99 | -99 | -99 | -99 | -99 | -99 | -99 | -99 | -99 | -99 | -99 | -99 | -99 | -99 | -99 | -99 | -99
|  |  |  | 0 | 2 | I | 165 | 165 | 6 | -10 | -7 | -99 | -96 | -99 | -96 | -99 | -99 | -99 | -99 | -99 | -99 | -99 | -99 | -99 | -99 | -99 | -99 | -99 | -99 | -99 | -99 | -99 | -99 | -99 | -99 | -99 | -99 | -99 | -99 | -99 | -99 | -99 | -99 | -99 | -99 | -99 | -99 | -99 | -99 | -99 | -99 | -99 | -99 | -99 | -99 | -99 | -99
|  |  |  | 0 | 3 | I | 165 | 165 | 6 | -10 | -5 | -99 | -94 | -99 | -94 | -99 | -99 | -99 | -99 | -99 | -99 | -99 | -99 | -99 | -99 | -99 | -99 | -99 | -99 | -99 | -99 | -99 | -99 | -99 | -99 | -99 | -99 | -99 | -99 | -99 | -99 | -99 | -99 | -99 | -99 | -99 | -99 | -99 | -99 | -99 | -99 | -99 | -99 | -99 | -99 | -99 | -99
|  |  |  | 0 | 4 | I | 165 | 165 | 6 | -10 | -4 | -99 | -93 | -99 | -93 | -99 | -99 | -99 | -99 | -99 | -99 | -99 | -99 | -99 | -99 | -99 | -99 | -99 | -99 | -99 | -99 | -99 | -99 | -99 | -99 | -99 | -99 | -99 | -99 | -99 | -99 | -99 | -99 | -99 | -99 | -99 | -99 | -99 | -99 | -99 | -99 | -99 | -99 | -99 | -99 | -99 | -99
5845 | 5855 |  |  | 0 | 1 | I | 169 | 169 | 6 | -10 | -10 | -99 | -99 | -99 | -99 | -99 | -99 | -99 | -99 | -99 | -99 | -99 | -99 | -99 | -99 | -99 | -99 | -99 | -99 | -99 | -99 | -99 | -99 | -99 | -99 | -99 | -99 | -99 | -99 | -99 | -99 | -99 | -99 | -99 | -99 | -99 | -99 | -99 | -99 | -99 | -99 | -99 | -99 | -99 | -99 | -99 | -99
|  |  |  | 0 | 2 | I | 169 | 169 | 6 | -10 | -7 | -99 | -96 | -99 | -96 | -99 | -99 | -99 | -99 | -99 | -99 | -99 | -99 | -99 | -99 | -99 | -99 | -99 | -99 | -99 | -99 | -99 | -99 | -99 | -99 | -99 | -99 | -99 | -99 | -99 | -99 | -99 | -99 | -99 | -99 | -99 | -99 | -99 | -99 | -99 | -99 | -99 | -99 | -99 | -99 | -99 | -99
|  |  |  | 0 | 3 | I | 169 | 169 | 6 | -10 | -5 | -99 | -94 | -99 | -94 | -99 | -99 | -99 | -99 | -99 | -99 | -99 | -99 | -99 | -99 | -99 | -99 | -99 | -99 | -99 | -99 | -99 | -99 | -99 | -99 | -99 | -99 | -99 | -99 | -99 | -99 | -99 | -99 | -99 | -99 | -99 | -99 | -99 | -99 | -99 | -99 | -99 | -99 | -99 | -99 | -99 | -99
|  |  |  | 0 | 4 | I | 169 | 169 | 6 | -10 | -4 | -99 | -93 | -99 | -93 | -99 | -99 | -99 | -99 | -99 | -99 | -99 | -99 | -99 | -99 | -99 | -99 | -99 | -99 | -99 | -99 | -99 | -99 | -99 | -99 | -99 | -99 | -99 | -99 | -99 | -99 | -99 | -99 | -99 | -99 | -99 | -99 | -99 | -99 | -99 | -99 | -99 | -99 | -99 | -99 | -99 | -99
5865 |  |  |  | 0 | 1 | I | 173 | 173 | 6 | -10 | -10 | -99 | -99 | -99 | -99 | -99 | -99 | -99 | -99 | -99 | -99 | -99 | -99 | -99 | -99 | -99 | -99 | -99 | -99 | -99 | -99 | -99 | -99 | -99 | -99 | -99 | -99 | -99 | -99 | -99 | -99 | -99 | -99 | -99 | -99 | -99 | -99 | -99 | -99 | -99 | -99 | -99 | -99 | -99 | -99 | -99 | -99
|  |  |  | 0 | 2 | I | 173 | 173 | 6 | -10 | -7 | -99 | -96 | -99 | -96 | -99 | -99 | -99 | -99 | -99 | -99 | -99 | -99 | -99 | -99 | -99 | -99 | -99 | -99 | -99 | -99 | -99 | -99 | -99 | -99 | -99 | -99 | -99 | -99 | -99 | -99 | -99 | -99 | -99 | -99 | -99 | -99 | -99 | -99 | -99 | -99 | -99 | -99 | -99 | -99 | -99 | -99
|  |  |  | 0 | 3 | I | 173 | 173 | 6 | -10 | -5 | -99 | -94 | -99 | -94 | -99 | -99 | -99 | -99 | -99 | -99 | -99 | -99 | -99 | -99 | -99 | -99 | -99 | -99 | -99 | -99 | -99 | -99 | -99 | -99 | -99 | -99 | -99 | -99 | -99 | -99 | -99 | -99 | -99 | -99 | -99 | -99 | -99 | -99 | -99 | -99 | -99 | -99 | -99 | -99 | -99 | -99
|  |  |  | 0 | 4 | I | 173 | 173 | 6 | -10 | -4 | -99 | -93 | -99 | -93 | -99 | -99 | -99 | -99 | -99 | -99 | -99 | -99 | -99 | -99 | -99 | -99 | -99 | -99 | -99 | -99 | -99 | -99 | -99 | -99 | -99 | -99 | -99 | -99 | -99 | -99 | -99 | -99 | -99 | -99 | -99 | -99 | -99 | -99 | -99 | -99 | -99 | -99 | -99 | -99 | -99 | -99
5180 | 5190 | 5210 | 5250 | 1 | 1 | K | 36 | 36 | 6 | -10 | -10 | 15 | 15 | 16 | 16 | -99 | 15 | -99 | 15 | -99 | -99 | -99 | -99 | -99 | -99 | -99 | -99 | 16 | 15 | -99 | -99 | -99 | -99 | -99 | -99 | -99 | -99 | 15 | 15 | -99 | -99 | -99 | -99 | -99 | -99 | -99 | -99 | 16 | 16 | -99 | -99 | -99 | -99 | -99 | -99 | -99 | -99
|  |  |  | 1 | 2 | K | 36 | 36 | 6 | -10 | -7 | 9 | 12 | 14 | 17 | -99 | 12 | 9 | 12 | 12 | -99 | -99 | 9 | 12 | -99 | -99 | 12 | 13 | 13 | 13 | -99 | -99 | 10 | 13 | -99 | -99 | 13 | 13 | 13 | 13 | -99 | -99 | 10 | 13 | -99 | -99 | 13 | 14 | 14 | 14 | -99 | -99 | 11 | 14 | -99 | -99 | 14
|  |  |  | 1 | 3 | K | 36 | 36 | 6 | -10 | -5 | 6 | 11 | 12 | 17 | -99 | 11 | 6 | 11 | 11 | 11 | -99 | 6 | 9 | 11 | -99 | 11 | 11 | 12 | 12 | 12 | -99 | 7 | 10 | 12 | -99 | 12 | 11 | 11 | 11 | 11 | -99 | 6 | 9 | 11 | -99 | 11 | 12 | 12 | 12 | 12 | -99 | 7 | 10 | 12 | -99 | 12
|  |  |  | 1 | 4 | K | 36 | 36 | 6 | -10 | -4 | 4 | 10 | 11 | 17 | -99 | 10 | 4 | 10 | 10 | 10 | 10 | 4 | 7 | 9 | 10 | 10 | 10 | 10 | 10 | 10 | 10 | 4 | 7 | 9 | 10 | 10 | 10 | 10 | 10 | 10 | 10 | 4 | 7 | 9 | 10 | 10 | 10 | 11 | 11 | 11 | 11 | 5 | 8 | 10 | 11 | 11
5200 |  |  |  | 1 | 1 | K | 40 | 40 | 6 | -10 | -10 | 15 | 15 | 16 | 16 | -99 | 15 | -99 | 15 | -99 | -99 | -99 | -99 | -99 | -99 | -99 | -99 | 16 | 15 | -99 | -99 | -99 | -99 | -99 | -99 | -99 | -99 | 15 | 15 | -99 | -99 | -99 | -99 | -99 | -99 | -99 | -99 | 16 | 16 | -99 | -99 | -99 | -99 | -99 | -99 | -99 | -99
|  |  |  | 1 | 2 | K | 40 | 40 | 6 | -10 | -7 | 9 | 12 | 14 | 17 | -99 | 12 | 9 | 12 | 12 | -99 | -99 | 9 | 12 | -99 | -99 | 12 | 13 | 13 | 13 | -99 | -99 | 10 | 13 | -99 | -99 | 13 | 13 | 13 | 13 | -99 | -99 | 10 | 13 | -99 | -99 | 13 | 14 | 14 | 14 | -99 | -99 | 11 | 14 | -99 | -99 | 14
|  |  |  | 1 | 3 | K | 40 | 40 | 6 | -10 | -5 | 6 | 11 | 12 | 17 | -99 | 11 | 6 | 11 | 11 | 11 | -99 | 6 | 9 | 11 | -99 | 11 | 11 | 12 | 12 | 12 | -99 | 7 | 10 | 12 | -99 | 12 | 11 | 11 | 11 | 11 | -99 | 6 | 9 | 11 | -99 | 11 | 12 | 12 | 12 | 12 | -99 | 7 | 10 | 12 | -99 | 12
|  |  |  | 1 | 4 | K | 40 | 40 | 6 | -10 | -4 | 4 | 10 | 11 | 17 | -99 | 10 | 4 | 10 | 10 | 10 | 10 | 4 | 7 | 9 | 10 | 10 | 10 | 10 | 10 | 10 | 10 | 4 | 7 | 9 | 10 | 10 | 10 | 10 | 10 | 10 | 10 | 4 | 7 | 9 | 10 | 10 | 10 | 11 | 11 | 11 | 11 | 5 | 8 | 10 | 11 | 11
5220 | 5230 |  |  | 1 | 1 | K | 44 | 44 | 6 | -10 | -10 | 15 | 15 | 16 | 16 | -99 | 15 | -99 | 15 | -99 | -99 | -99 | -99 | -99 | -99 | -99 | -99 | 16 | 15 | -99 | -99 | -99 | -99 | -99 | -99 | -99 | -99 | 15 | 15 | -99 | -99 | -99 | -99 | -99 | -99 | -99 | -99 | 16 | 16 | -99 | -99 | -99 | -99 | -99 | -99 | -99 | -99
|  |  |  | 1 | 2 | K | 44 | 44 | 6 | -10 | -7 | 9 | 12 | 14 | 17 | -99 | 12 | 9 | 12 | 12 | -99 | -99 | 9 | 12 | -99 | -99 | 12 | 13 | 13 | 13 | -99 | -99 | 10 | 13 | -99 | -99 | 13 | 13 | 13 | 13 | -99 | -99 | 10 | 13 | -99 | -99 | 13 | 14 | 14 | 14 | -99 | -99 | 11 | 14 | -99 | -99 | 14
|  |  |  | 1 | 3 | K | 44 | 44 | 6 | -10 | -5 | 6 | 11 | 12 | 17 | -99 | 11 | 6 | 11 | 11 | 11 | -99 | 6 | 9 | 11 | -99 | 11 | 11 | 12 | 12 | 12 | -99 | 7 | 10 | 12 | -99 | 12 | 11 | 11 | 11 | 11 | -99 | 6 | 9 | 11 | -99 | 11 | 12 | 12 | 12 | 12 | -99 | 7 | 10 | 12 | -99 | 12
|  |  |  | 1 | 4 | K | 44 | 44 | 6 | -10 | -4 | 4 | 10 | 11 | 17 | -99 | 10 | 4 | 10 | 10 | 10 | 10 | 4 | 7 | 9 | 10 | 10 | 10 | 10 | 10 | 10 | 10 | 4 | 7 | 9 | 10 | 10 | 10 | 10 | 10 | 10 | 10 | 4 | 7 | 9 | 10 | 10 | 10 | 11 | 11 | 11 | 11 | 5 | 8 | 10 | 11 | 11
5240 |  |  |  | 1 | 1 | K | 48 | 48 | 6 | -10 | -10 | 15 | 15 | 16 | 16 | -99 | 15 | -99 | 15 | -99 | -99 | -99 | -99 | -99 | -99 | -99 | -99 | 16 | 15 | -99 | -99 | -99 | -99 | -99 | -99 | -99 | -99 | 15 | 15 | -99 | -99 | -99 | -99 | -99 | -99 | -99 | -99 | 16 | 16 | -99 | -99 | -99 | -99 | -99 | -99 | -99 | -99
|  |  |  | 1 | 2 | K | 48 | 48 | 6 | -10 | -7 | 9 | 12 | 14 | 17 | -99 | 12 | 9 | 12 | 12 | -99 | -99 | 9 | 12 | -99 | -99 | 12 | 13 | 13 | 13 | -99 | -99 | 10 | 13 | -99 | -99 | 13 | 13 | 13 | 13 | -99 | -99 | 10 | 13 | -99 | -99 | 13 | 14 | 14 | 14 | -99 | -99 | 11 | 14 | -99 | -99 | 14
|  |  |  | 1 | 3 | K | 48 | 48 | 6 | -10 | -5 | 6 | 11 | 12 | 17 | -99 | 11 | 6 | 11 | 11 | 11 | -99 | 6 | 9 | 11 | -99 | 11 | 11 | 12 | 12 | 12 | -99 | 7 | 10 | 12 | -99 | 12 | 11 | 11 | 11 | 11 | -99 | 6 | 9 | 11 | -99 | 11 | 12 | 12 | 12 | 12 | -99 | 7 | 10 | 12 | -99 | 12
|  |  |  | 1 | 4 | K | 48 | 48 | 6 | -10 | -4 | 4 | 10 | 11 | 17 | -99 | 10 | 4 | 10 | 10 | 10 | 10 | 4 | 7 | 9 | 10 | 10 | 10 | 10 | 10 | 10 | 10 | 4 | 7 | 9 | 10 | 10 | 10 | 10 | 10 | 10 | 10 | 4 | 7 | 9 | 10 | 10 | 10 | 11 | 11 | 11 | 11 | 5 | 8 | 10 | 11 | 11
5260 | 5270 | 5290 |  | 1 | 1 | K | 52 | 52 | 6 | -10 | -10 | 16 | 16 | 17 | 17 | -99 | 17 | -99 | 17 | -99 | -99 | -99 | -99 | -99 | -99 | -99 | -99 | 17 | 17 | -99 | -99 | -99 | -99 | -99 | -99 | -99 | -99 | 17 | 17 | -99 | -99 | -99 | -99 | -99 | -99 | -99 | -99 | 16 | 16 | -99 | -99 | -99 | -99 | -99 | -99 | -99 | -99
|  |  |  | 1 | 2 | K | 52 | 52 | 6 | -10 | -7 | 11 | 14 | 17 | 20 | -99 | 17 | 17 | 17 | 17 | -99 | -99 | 17 | 17 | -99 | -99 | 17 | 17 | 17 | 17 | -99 | -99 | 17 | 17 | -99 | -99 | 17 | 17 | 17 | 17 | -99 | -99 | 17 | 17 | -99 | -99 | 17 | 14 | 14 | 14 | -99 | -99 | 11 | 14 | -99 | -99 | 14
|  |  |  | 1 | 3 | K | 52 | 52 | 6 | -10 | -5 | 7 | 12 | 17 | 22 | -99 | 17 | 14 | 17 | 17 | 17 | -99 | 14 | 17 | 17 | -99 | 17 | 17 | 17 | 17 | 17 | -99 | 14 | 17 | 17 | -99 | 17 | 17 | 17 | 17 | 17 | -99 | 14 | 17 | 17 | -99 | 17 | 12 | 12 | 12 | 12 | -99 | 7 | 10 | 12 | -99 | 12
|  |  |  | 1 | 4 | K | 52 | 52 | 6 | -10 | -4 | 5 | 11 | 17 | 23 | -99 | 17 | 12 | 17 | 17 | 17 | 17 | 12 | 15 | 17 | 17 | 17 | 17 | 17 | 17 | 17 | 17 | 12 | 15 | 17 | 17 | 17 | 17 | 17 | 17 | 17 | 17 | 12 | 15 | 17 | 17 | 17 | 10 | 11 | 11 | 11 | 11 | 5 | 8 | 10 | 11 | 11
5280 |  |  |  | 1 | 1 | K | 56 | 56 | 6 | -10 | -10 | 16 | 16 | 17 | 17 | -99 | 17 | -99 | 17 | -99 | -99 | -99 | -99 | -99 | -99 | -99 | -99 | 17 | 17 | -99 | -99 | -99 | -99 | -99 | -99 | -99 | -99 | 17 | 17 | -99 | -99 | -99 | -99 | -99 | -99 | -99 | -99 | 16 | 16 | -99 | -99 | -99 | -99 | -99 | -99 | -99 | -99
|  |  |  | 1 | 2 | K | 56 | 56 | 6 | -10 | -7 | 11 | 14 | 17 | 20 | -99 | 17 | 17 | 17 | 17 | -99 | -99 | 17 | 17 | -99 | -99 | 17 | 17 | 17 | 17 | -99 | -99 | 17 | 17 | -99 | -99 | 17 | 17 | 17 | 17 | -99 | -99 | 17 | 17 | -99 | -99 | 17 | 14 | 14 | 14 | -99 | -99 | 11 | 14 | -99 | -99 | 14
|  |  |  | 1 | 3 | K | 56 | 56 | 6 | -10 | -5 | 7 | 12 | 17 | 22 | -99 | 17 | 14 | 17 | 17 | 17 | -99 | 14 | 17 | 17 | -99 | 17 | 17 | 17 | 17 | 17 | -99 | 14 | 17 | 17 | -99 | 17 | 17 | 17 | 17 | 17 | -99 | 14 | 17 | 17 | -99 | 17 | 12 | 12 | 12 | 12 | -99 | 7 | 10 | 12 | -99 | 12
|  |  |  | 1 | 4 | K | 56 | 56 | 6 | -10 | -4 | 5 | 11 | 17 | 23 | -99 | 17 | 12 | 17 | 17 | 17 | 17 | 12 | 15 | 17 | 17 | 17 | 17 | 17 | 17 | 17 | 17 | 12 | 15 | 17 | 17 | 17 | 17 | 17 | 17 | 17 | 17 | 12 | 15 | 17 | 17 | 17 | 10 | 11 | 11 | 11 | 11 | 5 | 8 | 10 | 11 | 11
5300 | 5310 |  |  | 1 | 1 | K | 60 | 60 | 6 | -10 | -10 | 16 | 16 | 17 | 17 | -99 | 17 | -99 | 17 | -99 | -99 | -99 | -99 | -99 | -99 | -99 | -99 | 17 | 17 | -99 | -99 | -99 | -99 | -99 | -99 | -99 | -99 | 17 | 17 | -99 | -99 | -99 | -99 | -99 | -99 | -99 | -99 | 16 | 16 | -99 | -99 | -99 | -99 | -99 | -99 | -99 | -99
|  |  |  | 1 | 2 | K | 60 | 60 | 6 | -10 | -7 | 11 | 14 | 17 | 20 | -99 | 17 | 17 | 17 | 17 | -99 | -99 | 17 | 17 | -99 | -99 | 17 | 17 | 17 | 17 | -99 | -99 | 17 | 17 | -99 | -99 | 17 | 17 | 17 | 17 | -99 | -99 | 17 | 17 | -99 | -99 | 17 | 14 | 14 | 14 | -99 | -99 | 11 | 14 | -99 | -99 | 14
|  |  |  | 1 | 3 | K | 60 | 60 | 6 | -10 | -5 | 7 | 12 | 17 | 22 | -99 | 17 | 14 | 17 | 17 | 17 | -99 | 14 | 17 | 17 | -99 | 17 | 17 | 17 | 17 | 17 | -99 | 14 | 17 | 17 | -99 | 17 | 17 | 17 | 17 | 17 | -99 | 14 | 17 | 17 | -99 | 17 | 12 | 12 | 12 | 12 | -99 | 7 | 10 | 12 | -99 | 12
|  |  |  | 1 | 4 | K | 60 | 60 | 6 | -10 | -4 | 5 | 11 | 17 | 23 | -99 | 17 | 12 | 17 | 17 | 17 | 17 | 12 | 14 | 16 | 17 | 17 | 17 | 17 | 17 | 17 | 17 | 11 | 15 | 17 | 17 | 17 | 17 | 17 | 17 | 17 | 17 | 12 | 15 | 17 | 17 | 17 | 10 | 11 | 11 | 11 | 11 | 5 | 8 | 10 | 11 | 11
5320 |  |  |  | 1 | 1 | K | 64 | 64 | 6 | -10 | -10 | 16 | 16 | 17 | 17 | -99 | 17 | -99 | 17 | -99 | -99 | -99 | -99 | -99 | -99 | -99 | -99 | 17 | 17 | -99 | -99 | -99 | -99 | -99 | -99 | -99 | -99 | 17 | 17 | -99 | -99 | -99 | -99 | -99 | -99 | -99 | -99 | 16 | 16 | -99 | -99 | -99 | -99 | -99 | -99 | -99 | -99
|  |  |  | 1 | 2 | K | 64 | 64 | 6 | -10 | -7 | 11 | 14 | 17 | 20 | -99 | 17 | 17 | 17 | 17 | -99 | -99 | 17 | 17 | -99 | -99 | 17 | 17 | 17 | 17 | -99 | -99 | 17 | 17 | -99 | -99 | 17 | 17 | 17 | 17 | -99 | -99 | 17 | 17 | -99 | -99 | 17 | 14 | 14 | 14 | -99 | -99 | 11 | 14 | -99 | -99 | 14
|  |  |  | 1 | 3 | K | 64 | 64 | 6 | -10 | -5 | 7 | 12 | 17 | 22 | -99 | 17 | 14 | 17 | 17 | 17 | -99 | 14 | 17 | 17 | -99 | 17 | 17 | 17 | 17 | 17 | -99 | 14 | 17 | 17 | -99 | 17 | 17 | 17 | 17 | 17 | -99 | 14 | 17 | 17 | -99 | 17 | 12 | 12 | 12 | 12 | -99 | 7 | 10 | 12 | -99 | 12
|  |  |  | 1 | 4 | K | 64 | 64 | 6 | -10 | -4 | 5 | 11 | 17 | 23 | -99 | 17 | 12 | 17 | 17 | 17 | 17 | 12 | 14 | 17 | 17 | 17 | 17 | 17 | 17 | 17 | 17 | 11 | 15 | 17 | 17 | 17 | 17 | 17 | 17 | 17 | 17 | 12 | 15 | 17 | 17 | 17 | 10 | 11 | 11 | 11 | 11 | 5 | 8 | 10 | 11 | 11
5500 | 5510 | 5530 | 5570 | 1 | 1 | K | 100 | 100 | 6 | -10 | -10 | 17 | 17 | 17 | 17 | -99 | 17 | -99 | 17 | -99 | -99 | -99 | -99 | -99 | -99 | -99 | -99 | 17 | 17 | -99 | -99 | -99 | -99 | -99 | -99 | -99 | -99 | 17 | 17 | -99 | -99 | -99 | -99 | -99 | -99 | -99 | -99 | -99 | -99 | -99 | -99 | -99 | -99 | -99 | -99 | -99 | -99
|  |  |  | 1 | 2 | K | 100 | 100 | 6 | -10 | -7 | 17 | 20 | 17 | 20 | -99 | 17 | 17 | 17 | 17 | -99 | -99 | 17 | 17 | -99 | -99 | 17 | 17 | 17 | 17 | -99 | -99 | 17 | 17 | -99 | -99 | 17 | 17 | 17 | 17 | -99 | -99 | 17 | 17 | -99 | -99 | 17 | -99 | -99 | -99 | -99 | -99 | -99 | -99 | -99 | -99 | -99
|  |  |  | 1 | 3 | K | 100 | 100 | 6 | -10 | -5 | 14 | 19 | 17 | 22 | -99 | 17 | 14 | 17 | 17 | 17 | -99 | 14 | 17 | 17 | -99 | 17 | 17 | 17 | 17 | 17 | -99 | 14 | 17 | 17 | -99 | 17 | 17 | 17 | 17 | 17 | -99 | 14 | 17 | 17 | -99 | 17 | -99 | -99 | -99 | -99 | -99 | -99 | -99 | -99 | -99 | -99
|  |  |  | 1 | 4 | K | 100 | 100 | 6 | -10 | -4 | 12 | 18 | 17 | 23 | -99 | 17 | 12 | 17 | 17 | 17 | 17 | 12 | 15 | 17 | 17 | 17 | 17 | 17 | 17 | 17 | 17 | 12 | 15 | 17 | 17 | 17 | 17 | 17 | 17 | 17 | 17 | 12 | 15 | 17 | 17 | 17 | -99 | -99 | -99 | -99 | -99 | -99 | -99 | -99 | -99 | -99
5520 |  |  |  | 1 | 1 | K | 104 | 104 | 6 | -10 | -10 | 17 | 17 | 17 | 17 | -99 | 17 | -99 | 17 | -99 | -99 | -99 | -99 | -99 | -99 | -99 | -99 | 17 | 17 | -99 | -99 | -99 | -99 | -99 | -99 | -99 | -99 | 17 | 17 | -99 | -99 | -99 | -99 | -99 | -99 | -99 | -99 | -99 | -99 | -99 | -99 | -99 | -99 | -99 | -99 | -99 | -99
|  |  |  | 1 | 2 | K | 104 | 104 | 6 | -10 | -7 | 17 | 20 | 17 | 20 | -99 | 17 | 17 | 17 | 17 | -99 | -99 | 17 | 17 | -99 | -99 | 17 | 17 | 17 | 17 | -99 | -99 | 17 | 17 | -99 | -99 | 17 | 17 | 17 | 17 | -99 | -99 | 17 | 17 | -99 | -99 | 17 | -99 | -99 | -99 | -99 | -99 | -99 | -99 | -99 | -99 | -99
|  |  |  | 1 | 3 | K | 104 | 104 | 6 | -10 | -5 | 14 | 19 | 17 | 22 | -99 | 17 | 14 | 17 | 17 | 17 | -99 | 14 | 17 | 17 | -99 | 17 | 17 | 17 | 17 | 17 | -99 | 14 | 17 | 17 | -99 | 17 | 17 | 17 | 17 | 17 | -99 | 14 | 17 | 17 | -99 | 17 | -99 | -99 | -99 | -99 | -99 | -99 | -99 | -99 | -99 | -99
|  |  |  | 1 | 4 | K | 104 | 104 | 6 | -10 | -4 | 12 | 18 | 17 | 23 | -99 | 17 | 12 | 17 | 17 | 17 | 17 | 12 | 15 | 17 | 17 | 17 | 17 | 17 | 17 | 17 | 17 | 12 | 15 | 17 | 17 | 17 | 17 | 17 | 17 | 17 | 17 | 12 | 15 | 17 | 17 | 17 | -99 | -99 | -99 | -99 | -99 | -99 | -99 | -99 | -99 | -99
5540 | 5550 |  |  | 1 | 1 | K | 108 | 108 | 6 | -10 | -10 | 17 | 17 | 17 | 17 | -99 | 17 | -99 | 17 | -99 | -99 | -99 | -99 | -99 | -99 | -99 | -99 | 17 | 17 | -99 | -99 | -99 | -99 | -99 | -99 | -99 | -99 | 17 | 17 | -99 | -99 | -99 | -99 | -99 | -99 | -99 | -99 | -99 | -99 | -99 | -99 | -99 | -99 | -99 | -99 | -99 | -99
|  |  |  | 1 | 2 | K | 108 | 108 | 6 | -10 | -7 | 17 | 20 | 17 | 20 | -99 | 17 | 17 | 17 | 17 | -99 | -99 | 17 | 17 | -99 | -99 | 17 | 17 | 17 | 17 | -99 | -99 | 17 | 17 | -99 | -99 | 17 | 17 | 17 | 17 | -99 | -99 | 17 | 17 | -99 | -99 | 17 | -99 | -99 | -99 | -99 | -99 | -99 | -99 | -99 | -99 | -99
|  |  |  | 1 | 3 | K | 108 | 108 | 6 | -10 | -5 | 14 | 19 | 17 | 22 | -99 | 17 | 14 | 17 | 17 | 17 | -99 | 14 | 17 | 17 | -99 | 17 | 17 | 17 | 17 | 17 | -99 | 14 | 17 | 17 | -99 | 17 | 17 | 17 | 17 | 17 | -99 | 14 | 17 | 17 | -99 | 17 | -99 | -99 | -99 | -99 | -99 | -99 | -99 | -99 | -99 | -99
|  |  |  | 1 | 4 | K | 108 | 108 | 6 | -10 | -4 | 11 | 17 | 17 | 23 | -99 | 17 | 12 | 17 | 17 | 17 | 17 | 12 | 14 | 16 | 17 | 17 | 17 | 17 | 17 | 17 | 17 | 11 | 15 | 17 | 17 | 17 | 17 | 17 | 17 | 17 | 17 | 12 | 15 | 17 | 17 | 17 | -99 | -99 | -99 | -99 | -99 | -99 | -99 | -99 | -99 | -99
5560 |  |  |  | 1 | 1 | K | 112 | 112 | 6 | -10 | -10 | 17 | 17 | 17 | 17 | -99 | 17 | -99 | 17 | -99 | -99 | -99 | -99 | -99 | -99 | -99 | -99 | 17 | 17 | -99 | -99 | -99 | -99 | -99 | -99 | -99 | -99 | 17 | 17 | -99 | -99 | -99 | -99 | -99 | -99 | -99 | -99 | -99 | -99 | -99 | -99 | -99 | -99 | -99 | -99 | -99 | -99
|  |  |  | 1 | 2 | K | 112 | 112 | 6 | -10 | -7 | 17 | 20 | 17 | 20 | -99 | 17 | 17 | 17 | 17 | -99 | -99 | 17 | 17 | -99 | -99 | 17 | 17 | 17 | 17 | -99 | -99 | 17 | 17 | -99 | -99 | 17 | 17 | 17 | 17 | -99 | -99 | 17 | 17 | -99 | -99 | 17 | -99 | -99 | -99 | -99 | -99 | -99 | -99 | -99 | -99 | -99
|  |  |  | 1 | 3 | K | 112 | 112 | 6 | -10 | -5 | 14 | 19 | 17 | 22 | -99 | 17 | 14 | 17 | 17 | 17 | -99 | 14 | 17 | 17 | -99 | 17 | 17 | 17 | 17 | 17 | -99 | 14 | 17 | 17 | -99 | 17 | 17 | 17 | 17 | 17 | -99 | 14 | 17 | 17 | -99 | 17 | -99 | -99 | -99 | -99 | -99 | -99 | -99 | -99 | -99 | -99
|  |  |  | 1 | 4 | K | 112 | 112 | 6 | -10 | -4 | 11 | 17 | 17 | 23 | -99 | 17 | 12 | 17 | 17 | 17 | 17 | 12 | 14 | 17 | 17 | 17 | 17 | 17 | 17 | 17 | 17 | 11 | 15 | 17 | 17 | 17 | 17 | 17 | 17 | 17 | 17 | 12 | 15 | 17 | 17 | 17 | -99 | -99 | -99 | -99 | -99 | -99 | -99 | -99 | -99 | -99
5580 | 5590 | 5610 |  | 1 | 1 | K | 116 | 116 | 6 | -10 | -10 | 17 | 17 | 17 | 17 | -99 | 17 | -99 | 17 | -99 | -99 | -99 | -99 | -99 | -99 | -99 | -99 | 17 | 17 | -99 | -99 | -99 | -99 | -99 | -99 | -99 | -99 | -99 | -99 | -99 | -99 | -99 | -99 | -99 | -99 | -99 | -99 | -99 | -99 | -99 | -99 | -99 | -99 | -99 | -99 | -99 | -99
|  |  |  | 1 | 2 | K | 116 | 116 | 6 | -10 | -7 | 17 | 20 | 17 | 20 | -99 | 17 | 17 | 17 | 17 | -99 | -99 | 17 | 17 | -99 | -99 | 17 | 17 | 17 | 17 | -99 | -99 | 17 | 17 | -99 | -99 | 17 | -99 | -99 | -99 | -99 | -99 | -99 | -99 | -99 | -99 | -99 | -99 | -99 | -99 | -99 | -99 | -99 | -99 | -99 | -99 | -99
|  |  |  | 1 | 3 | K | 116 | 116 | 6 | -10 | -5 | 14 | 19 | 17 | 22 | -99 | 17 | 14 | 17 | 17 | 17 | -99 | 14 | 17 | 17 | -99 | 17 | 17 | 17 | 17 | 17 | -99 | 14 | 17 | 17 | -99 | 17 | -99 | -99 | -99 | -99 | -99 | -99 | -99 | -99 | -99 | -99 | -99 | -99 | -99 | -99 | -99 | -99 | -99 | -99 | -99 | -99
|  |  |  | 1 | 4 | K | 116 | 116 | 6 | -10 | -4 | 11 | 17 | 17 | 23 | -99 | 17 | 12 | 17 | 17 | 17 | 17 | 12 | 14 | 17 | 17 | 17 | 17 | 17 | 17 | 17 | 17 | 11 | 15 | 17 | 17 | 17 | -99 | -99 | -99 | -99 | -99 | -99 | -99 | -99 | -99 | -99 | -99 | -99 | -99 | -99 | -99 | -99 | -99 | -99 | -99 | -99
5600 |  |  |  | 1 | 1 | K | 120 | 120 | 6 | -10 | -10 | 17 | 17 | 17 | 17 | -99 | 17 | -99 | 17 | -99 | -99 | -99 | -99 | -99 | -99 | -99 | -99 | 17 | 17 | -99 | -99 | -99 | -99 | -99 | -99 | -99 | -99 | -99 | -99 | -99 | -99 | -99 | -99 | -99 | -99 | -99 | -99 | -99 | -99 | -99 | -99 | -99 | -99 | -99 | -99 | -99 | -99
|  |  |  | 1 | 2 | K | 120 | 120 | 6 | -10 | -7 | 17 | 20 | 17 | 20 | -99 | 17 | 17 | 17 | 17 | -99 | -99 | 17 | 17 | -99 | -99 | 17 | 17 | 17 | 17 | -99 | -99 | 17 | 17 | -99 | -99 | 17 | -99 | -99 | -99 | -99 | -99 | -99 | -99 | -99 | -99 | -99 | -99 | -99 | -99 | -99 | -99 | -99 | -99 | -99 | -99 | -99
|  |  |  | 1 | 3 | K | 120 | 120 | 6 | -10 | -5 | 14 | 19 | 17 | 22 | -99 | 17 | 14 | 17 | 17 | 17 | -99 | 14 | 17 | 17 | -99 | 17 | 17 | 17 | 17 | 17 | -99 | 14 | 17 | 17 | -99 | 17 | -99 | -99 | -99 | -99 | -99 | -99 | -99 | -99 | -99 | -99 | -99 | -99 | -99 | -99 | -99 | -99 | -99 | -99 | -99 | -99
|  |  |  | 1 | 4 | K | 120 | 120 | 6 | -10 | -4 | 11 | 17 | 17 | 23 | -99 | 17 | 12 | 17 | 17 | 17 | 17 | 12 | 14 | 17 | 17 | 17 | 17 | 17 | 17 | 17 | 17 | 11 | 15 | 17 | 17 | 17 | -99 | -99 | -99 | -99 | -99 | -99 | -99 | -99 | -99 | -99 | -99 | -99 | -99 | -99 | -99 | -99 | -99 | -99 | -99 | -99
5620 | 5630 |  |  | 1 | 1 | K | 124 | 124 | 6 | -10 | -10 | 17 | 17 | 17 | 17 | -99 | 17 | -99 | 17 | -99 | -99 | -99 | -99 | -99 | -99 | -99 | -99 | -99 | -99 | -99 | -99 | -99 | -99 | -99 | -99 | -99 | -99 | -99 | -99 | -99 | -99 | -99 | -99 | -99 | -99 | -99 | -99 | -99 | -99 | -99 | -99 | -99 | -99 | -99 | -99 | -99 | -99
|  |  |  | 1 | 2 | K | 124 | 124 | 6 | -10 | -7 | 17 | 20 | 17 | 20 | -99 | 17 | 17 | 17 | 17 | -99 | -99 | 17 | 17 | -99 | -99 | 17 | -99 | -99 | -99 | -99 | -99 | -99 | -99 | -99 | -99 | -99 | -99 | -99 | -99 | -99 | -99 | -99 | -99 | -99 | -99 | -99 | -99 | -99 | -99 | -99 | -99 | -99 | -99 | -99 | -99 | -99
|  |  |  | 1 | 3 | K | 124 | 124 | 6 | -10 | -5 | 14 | 19 | 17 | 22 | -99 | 17 | 14 | 17 | 17 | 17 | -99 | 14 | 17 | 17 | -99 | 17 | -99 | -99 | -99 | -99 | -99 | -99 | -99 | -99 | -99 | -99 | -99 | -99 | -99 | -99 | -99 | -99 | -99 | -99 | -99 | -99 | -99 | -99 | -99 | -99 | -99 | -99 | -99 | -99 | -99 | -99
|  |  |  | 1 | 4 | K | 124 | 124 | 6 | -10 | -4 | 12 | 18 | 17 | 23 | -99 | 17 | 12 | 17 | 17 | 17 | 17 | 12 | 14 | 17 | 17 | 17 | -99 | -99 | -99 | -99 | -99 | -99 | -99 | -99 | -99 | -99 | -99 | -99 | -99 | -99 | -99 | -99 | -99 | -99 | -99 | -99 | -99 | -99 | -99 | -99 | -99 | -99 | -99 | -99 | -99 | -99
5640 |  |  |  | 0 | 1 | K | 128 | 128 | 6 | -10 | -10 | -99 | -99 | -99 | -99 | -99 | -99 | -99 | -99 | -99 | -99 | -99 | -99 | -99 | -99 | -99 | -99 | -99 | -99 | -99 | -99 | -99 | -99 | -99 | -99 | -99 | -99 | -99 | -99 | -99 | -99 | -99 | -99 | -99 | -99 | -99 | -99 | -99 | -99 | -99 | -99 | -99 | -99 | -99 | -99 | -99 | -99
|  |  |  | 0 | 2 | K | 128 | 128 | 6 | -10 | -7 | -99 | -96 | -99 | -96 | -99 | -99 | -99 | -99 | -99 | -99 | -99 | -99 | -99 | -99 | -99 | -99 | -99 | -99 | -99 | -99 | -99 | -99 | -99 | -99 | -99 | -99 | -99 | -99 | -99 | -99 | -99 | -99 | -99 | -99 | -99 | -99 | -99 | -99 | -99 | -99 | -99 | -99 | -99 | -99 | -99 | -99
|  |  |  | 0 | 3 | K | 128 | 128 | 6 | -10 | -5 | -99 | -94 | -99 | -94 | -99 | -99 | -99 | -99 | -99 | -99 | -99 | -99 | -99 | -99 | -99 | -99 | -99 | -99 | -99 | -99 | -99 | -99 | -99 | -99 | -99 | -99 | -99 | -99 | -99 | -99 | -99 | -99 | -99 | -99 | -99 | -99 | -99 | -99 | -99 | -99 | -99 | -99 | -99 | -99 | -99 | -99
|  |  |  | 0 | 4 | K | 128 | 128 | 6 | -10 | -4 | -99 | -93 | -99 | -93 | -99 | -99 | -99 | -99 | -99 | -99 | -99 | -99 | -99 | -99 | -99 | -99 | -99 | -99 | -99 | -99 | -99 | -99 | -99 | -99 | -99 | -99 | -99 | -99 | -99 | -99 | -99 | -99 | -99 | -99 | -99 | -99 | -99 | -99 | -99 | -99 | -99 | -99 | -99 | -99 | -99 | -99
5660 | 5670 | 5690 |  | 0 | 1 | K | 132 | 132 | 6 | -10 | -10 | -99 | -99 | -99 | -99 | -99 | -99 | -99 | -99 | -99 | -99 | -99 | -99 | -99 | -99 | -99 | -99 | -99 | -99 | -99 | -99 | -99 | -99 | -99 | -99 | -99 | -99 | -99 | -99 | -99 | -99 | -99 | -99 | -99 | -99 | -99 | -99 | -99 | -99 | -99 | -99 | -99 | -99 | -99 | -99 | -99 | -99
|  |  |  | 0 | 2 | K | 132 | 132 | 6 | -10 | -7 | -99 | -96 | -99 | -96 | -99 | -99 | -99 | -99 | -99 | -99 | -99 | -99 | -99 | -99 | -99 | -99 | -99 | -99 | -99 | -99 | -99 | -99 | -99 | -99 | -99 | -99 | -99 | -99 | -99 | -99 | -99 | -99 | -99 | -99 | -99 | -99 | -99 | -99 | -99 | -99 | -99 | -99 | -99 | -99 | -99 | -99
|  |  |  | 0 | 3 | K | 132 | 132 | 6 | -10 | -5 | -99 | -94 | -99 | -94 | -99 | -99 | -99 | -99 | -99 | -99 | -99 | -99 | -99 | -99 | -99 | -99 | -99 | -99 | -99 | -99 | -99 | -99 | -99 | -99 | -99 | -99 | -99 | -99 | -99 | -99 | -99 | -99 | -99 | -99 | -99 | -99 | -99 | -99 | -99 | -99 | -99 | -99 | -99 | -99 | -99 | -99
|  |  |  | 0 | 4 | K | 132 | 132 | 6 | -10 | -4 | -99 | -93 | -99 | -93 | -99 | -99 | -99 | -99 | -99 | -99 | -99 | -99 | -99 | -99 | -99 | -99 | -99 | -99 | -99 | -99 | -99 | -99 | -99 | -99 | -99 | -99 | -99 | -99 | -99 | -99 | -99 | -99 | -99 | -99 | -99 | -99 | -99 | -99 | -99 | -99 | -99 | -99 | -99 | -99 | -99 | -99
5680 |  |  |  | 0 | 1 | K | 136 | 136 | 6 | -10 | -10 | -99 | -99 | -99 | -99 | -99 | -99 | -99 | -99 | -99 | -99 | -99 | -99 | -99 | -99 | -99 | -99 | -99 | -99 | -99 | -99 | -99 | -99 | -99 | -99 | -99 | -99 | -99 | -99 | -99 | -99 | -99 | -99 | -99 | -99 | -99 | -99 | -99 | -99 | -99 | -99 | -99 | -99 | -99 | -99 | -99 | -99
|  |  |  | 0 | 2 | K | 136 | 136 | 6 | -10 | -7 | -99 | -96 | -99 | -96 | -99 | -99 | -99 | -99 | -99 | -99 | -99 | -99 | -99 | -99 | -99 | -99 | -99 | -99 | -99 | -99 | -99 | -99 | -99 | -99 | -99 | -99 | -99 | -99 | -99 | -99 | -99 | -99 | -99 | -99 | -99 | -99 | -99 | -99 | -99 | -99 | -99 | -99 | -99 | -99 | -99 | -99
|  |  |  | 0 | 3 | K | 136 | 136 | 6 | -10 | -5 | -99 | -94 | -99 | -94 | -99 | -99 | -99 | -99 | -99 | -99 | -99 | -99 | -99 | -99 | -99 | -99 | -99 | -99 | -99 | -99 | -99 | -99 | -99 | -99 | -99 | -99 | -99 | -99 | -99 | -99 | -99 | -99 | -99 | -99 | -99 | -99 | -99 | -99 | -99 | -99 | -99 | -99 | -99 | -99 | -99 | -99
|  |  |  | 0 | 4 | K | 136 | 136 | 6 | -10 | -4 | -99 | -93 | -99 | -93 | -99 | -99 | -99 | -99 | -99 | -99 | -99 | -99 | -99 | -99 | -99 | -99 | -99 | -99 | -99 | -99 | -99 | -99 | -99 | -99 | -99 | -99 | -99 | -99 | -99 | -99 | -99 | -99 | -99 | -99 | -99 | -99 | -99 | -99 | -99 | -99 | -99 | -99 | -99 | -99 | -99 | -99
5700 | 5710 |  |  | 0 | 1 | K | 140 | 140 | 6 | -10 | -10 | -99 | -99 | -99 | -99 | -99 | -99 | -99 | -99 | -99 | -99 | -99 | -99 | -99 | -99 | -99 | -99 | -99 | -99 | -99 | -99 | -99 | -99 | -99 | -99 | -99 | -99 | -99 | -99 | -99 | -99 | -99 | -99 | -99 | -99 | -99 | -99 | -99 | -99 | -99 | -99 | -99 | -99 | -99 | -99 | -99 | -99
|  |  |  | 0 | 2 | K | 140 | 140 | 6 | -10 | -7 | -99 | -96 | -99 | -96 | -99 | -99 | -99 | -99 | -99 | -99 | -99 | -99 | -99 | -99 | -99 | -99 | -99 | -99 | -99 | -99 | -99 | -99 | -99 | -99 | -99 | -99 | -99 | -99 | -99 | -99 | -99 | -99 | -99 | -99 | -99 | -99 | -99 | -99 | -99 | -99 | -99 | -99 | -99 | -99 | -99 | -99
|  |  |  | 0 | 3 | K | 140 | 140 | 6 | -10 | -5 | -99 | -94 | -99 | -94 | -99 | -99 | -99 | -99 | -99 | -99 | -99 | -99 | -99 | -99 | -99 | -99 | -99 | -99 | -99 | -99 | -99 | -99 | -99 | -99 | -99 | -99 | -99 | -99 | -99 | -99 | -99 | -99 | -99 | -99 | -99 | -99 | -99 | -99 | -99 | -99 | -99 | -99 | -99 | -99 | -99 | -99
|  |  |  | 0 | 4 | K | 140 | 140 | 6 | -10 | -4 | -99 | -93 | -99 | -93 | -99 | -99 | -99 | -99 | -99 | -99 | -99 | -99 | -99 | -99 | -99 | -99 | -99 | -99 | -99 | -99 | -99 | -99 | -99 | -99 | -99 | -99 | -99 | -99 | -99 | -99 | -99 | -99 | -99 | -99 | -99 | -99 | -99 | -99 | -99 | -99 | -99 | -99 | -99 | -99 | -99 | -99
5720 |  |  |  | 0 | 1 | K | 144 | 144 | 6 | -10 | -10 | -99 | -99 | -99 | -99 | -99 | -99 | -99 | -99 | -99 | -99 | -99 | -99 | -99 | -99 | -99 | -99 | -99 | -99 | -99 | -99 | -99 | -99 | -99 | -99 | -99 | -99 | -99 | -99 | -99 | -99 | -99 | -99 | -99 | -99 | -99 | -99 | -99 | -99 | -99 | -99 | -99 | -99 | -99 | -99 | -99 | -99
|  |  |  | 0 | 2 | K | 144 | 144 | 6 | -10 | -7 | -99 | -96 | -99 | -96 | -99 | -99 | -99 | -99 | -99 | -99 | -99 | -99 | -99 | -99 | -99 | -99 | -99 | -99 | -99 | -99 | -99 | -99 | -99 | -99 | -99 | -99 | -99 | -99 | -99 | -99 | -99 | -99 | -99 | -99 | -99 | -99 | -99 | -99 | -99 | -99 | -99 | -99 | -99 | -99 | -99 | -99
|  |  |  | 0 | 3 | K | 144 | 144 | 6 | -10 | -5 | -99 | -94 | -99 | -94 | -99 | -99 | -99 | -99 | -99 | -99 | -99 | -99 | -99 | -99 | -99 | -99 | -99 | -99 | -99 | -99 | -99 | -99 | -99 | -99 | -99 | -99 | -99 | -99 | -99 | -99 | -99 | -99 | -99 | -99 | -99 | -99 | -99 | -99 | -99 | -99 | -99 | -99 | -99 | -99 | -99 | -99
|  |  |  | 0 | 4 | K | 144 | 144 | 6 | -10 | -4 | -99 | -93 | -99 | -93 | -99 | -99 | -99 | -99 | -99 | -99 | -99 | -99 | -99 | -99 | -99 | -99 | -99 | -99 | -99 | -99 | -99 | -99 | -99 | -99 | -99 | -99 | -99 | -99 | -99 | -99 | -99 | -99 | -99 | -99 | -99 | -99 | -99 | -99 | -99 | -99 | -99 | -99 | -99 | -99 | -99 | -99
5745 | 5755 | 5775 |  | 1 | 1 | K | 149 | 149 | 6 | -10 | -10 | 17 | 17 | 17 | 17 | -99 | 17 | -99 | 17 | -99 | -99 | -99 | -99 | -99 | -99 | -99 | -99 | 17 | 17 | -99 | -99 | -99 | -99 | -99 | -99 | -99 | -99 | 17 | 17 | -99 | -99 | -99 | -99 | -99 | -99 | -99 | -99 | -99 | -99 | -99 | -99 | -99 | -99 | -99 | -99 | -99 | -99
|  |  |  | 1 | 2 | K | 149 | 149 | 6 | -10 | -7 | 17 | 20 | 17 | 20 | -99 | 17 | 17 | 17 | 17 | -99 | -99 | 17 | 17 | -99 | -99 | 17 | 17 | 17 | 17 | -99 | -99 | 17 | 17 | -99 | -99 | 17 | 17 | 17 | 17 | -99 | -99 | 17 | 17 | -99 | -99 | 17 | -99 | -99 | -99 | -99 | -99 | -99 | -99 | -99 | -99 | -99
|  |  |  | 1 | 3 | K | 149 | 149 | 6 | -10 | -5 | 14 | 19 | 17 | 22 | -99 | 17 | 14 | 17 | 17 | 17 | -99 | 14 | 17 | 17 | -99 | 17 | 17 | 17 | 17 | 17 | -99 | 14 | 17 | 17 | -99 | 17 | 17 | 17 | 17 | 17 | -99 | 14 | 17 | 17 | -99 | 17 | -99 | -99 | -99 | -99 | -99 | -99 | -99 | -99 | -99 | -99
|  |  |  | 1 | 4 | K | 149 | 149 | 6 | -10 | -4 | 12 | 18 | 17 | 23 | -99 | 17 | 12 | 17 | 17 | 17 | 17 | 12 | 15 | 17 | 17 | 17 | 17 | 17 | 17 | 17 | 17 | 12 | 15 | 17 | 17 | 17 | 17 | 17 | 17 | 17 | 17 | 12 | 15 | 17 | 17 | 17 | -99 | -99 | -99 | -99 | -99 | -99 | -99 | -99 | -99 | -99
5765 |  |  |  | 1 | 1 | K | 153 | 153 | 6 | -10 | -10 | 17 | 17 | 17 | 17 | -99 | 17 | -99 | 17 | -99 | -99 | -99 | -99 | -99 | -99 | -99 | -99 | 17 | 17 | -99 | -99 | -99 | -99 | -99 | -99 | -99 | -99 | 17 | 17 | -99 | -99 | -99 | -99 | -99 | -99 | -99 | -99 | -99 | -99 | -99 | -99 | -99 | -99 | -99 | -99 | -99 | -99
|  |  |  | 1 | 2 | K | 153 | 153 | 6 | -10 | -7 | 17 | 20 | 17 | 20 | -99 | 17 | 17 | 17 | 17 | -99 | -99 | 17 | 17 | -99 | -99 | 17 | 17 | 17 | 17 | -99 | -99 | 17 | 17 | -99 | -99 | 17 | 17 | 17 | 17 | -99 | -99 | 17 | 17 | -99 | -99 | 17 | -99 | -99 | -99 | -99 | -99 | -99 | -99 | -99 | -99 | -99
|  |  |  | 1 | 3 | K | 153 | 153 | 6 | -10 | -5 | 14 | 19 | 17 | 22 | -99 | 17 | 14 | 17 | 17 | 17 | -99 | 14 | 17 | 17 | -99 | 17 | 17 | 17 | 17 | 17 | -99 | 14 | 17 | 17 | -99 | 17 | 17 | 17 | 17 | 17 | -99 | 14 | 17 | 17 | -99 | 17 | -99 | -99 | -99 | -99 | -99 | -99 | -99 | -99 | -99 | -99
|  |  |  | 1 | 4 | K | 153 | 153 | 6 | -10 | -4 | 12 | 18 | 17 | 23 | -99 | 17 | 12 | 17 | 17 | 17 | 17 | 12 | 15 | 17 | 17 | 17 | 17 | 17 | 17 | 17 | 17 | 12 | 15 | 17 | 17 | 17 | 17 | 17 | 17 | 17 | 17 | 12 | 15 | 17 | 17 | 17 | -99 | -99 | -99 | -99 | -99 | -99 | -99 | -99 | -99 | -99
5785 | 5795 |  |  | 1 | 1 | K | 157 | 157 | 6 | -10 | -10 | 17 | 17 | 17 | 17 | -99 | 17 | -99 | 17 | -99 | -99 | -99 | -99 | -99 | -99 | -99 | -99 | 17 | 17 | -99 | -99 | -99 | -99 | -99 | -99 | -99 | -99 | 17 | 17 | -99 | -99 | -99 | -99 | -99 | -99 | -99 | -99 | -99 | -99 | -99 | -99 | -99 | -99 | -99 | -99 | -99 | -99
|  |  |  | 1 | 2 | K | 157 | 157 | 6 | -10 | -7 | 17 | 20 | 17 | 20 | -99 | 17 | 17 | 17 | 17 | -99 | -99 | 17 | 17 | -99 | -99 | 17 | 17 | 17 | 17 | -99 | -99 | 17 | 17 | -99 | -99 | 17 | 17 | 17 | 17 | -99 | -99 | 17 | 17 | -99 | -99 | 17 | -99 | -99 | -99 | -99 | -99 | -99 | -99 | -99 | -99 | -99
|  |  |  | 1 | 3 | K | 157 | 157 | 6 | -10 | -5 | 14 | 19 | 17 | 22 | -99 | 17 | 14 | 17 | 17 | 17 | -99 | 14 | 17 | 17 | -99 | 17 | 17 | 17 | 17 | 17 | -99 | 14 | 17 | 17 | -99 | 17 | 17 | 17 | 17 | 17 | -99 | 14 | 17 | 17 | -99 | 17 | -99 | -99 | -99 | -99 | -99 | -99 | -99 | -99 | -99 | -99
|  |  |  | 1 | 4 | K | 157 | 157 | 6 | -10 | -4 | 11 | 17 | 17 | 23 | -99 | 17 | 12 | 17 | 17 | 17 | 17 | 12 | 14 | 16 | 17 | 17 | 17 | 17 | 17 | 17 | 17 | 11 | 15 | 17 | 17 | 17 | 17 | 17 | 17 | 17 | 17 | 12 | 15 | 17 | 17 | 17 | -99 | -99 | -99 | -99 | -99 | -99 | -99 | -99 | -99 | -99
5805 |  |  |  | 1 | 1 | K | 161 | 161 | 6 | -10 | -10 | 17 | 17 | 17 | 17 | -99 | 17 | -99 | 17 | -99 | -99 | -99 | -99 | -99 | -99 | -99 | -99 | 17 | 17 | -99 | -99 | -99 | -99 | -99 | -99 | -99 | -99 | 17 | 17 | -99 | -99 | -99 | -99 | -99 | -99 | -99 | -99 | -99 | -99 | -99 | -99 | -99 | -99 | -99 | -99 | -99 | -99
|  |  |  | 1 | 2 | K | 161 | 161 | 6 | -10 | -7 | 17 | 20 | 17 | 20 | -99 | 17 | 17 | 17 | 17 | -99 | -99 | 17 | 17 | -99 | -99 | 17 | 17 | 17 | 17 | -99 | -99 | 17 | 17 | -99 | -99 | 17 | 17 | 17 | 17 | -99 | -99 | 17 | 17 | -99 | -99 | 17 | -99 | -99 | -99 | -99 | -99 | -99 | -99 | -99 | -99 | -99
|  |  |  | 1 | 3 | K | 161 | 161 | 6 | -10 | -5 | 14 | 19 | 17 | 22 | -99 | 17 | 14 | 17 | 17 | 17 | -99 | 14 | 17 | 17 | -99 | 17 | 17 | 17 | 17 | 17 | -99 | 14 | 17 | 17 | -99 | 17 | 17 | 17 | 17 | 17 | -99 | 14 | 17 | 17 | -99 | 17 | -99 | -99 | -99 | -99 | -99 | -99 | -99 | -99 | -99 | -99
|  |  |  | 1 | 4 | K | 161 | 161 | 6 | -10 | -4 | 11 | 17 | 17 | 23 | -99 | 17 | 12 | 17 | 17 | 17 | 17 | 12 | 14 | 17 | 17 | 17 | 17 | 17 | 17 | 17 | 17 | 11 | 15 | 17 | 17 | 17 | 17 | 17 | 17 | 17 | 17 | 12 | 15 | 17 | 17 | 17 | -99 | -99 | -99 | -99 | -99 | -99 | -99 | -99 | -99 | -99
5825 |  |  |  | 1 | 1 | K | 165 | 165 | 6 | -10 | -10 | 17 | 17 | 17 | 17 | -99 | 17 | -99 | 17 | -99 | -99 | -99 | -99 | -99 | -99 | -99 | -99 | -99 | -99 | -99 | -99 | -99 | -99 | -99 | -99 | -99 | -99 | -99 | -99 | -99 | -99 | -99 | -99 | -99 | -99 | -99 | -99 | -99 | -99 | -99 | -99 | -99 | -99 | -99 | -99 | -99 | -99
|  |  |  | 1 | 2 | K | 165 | 165 | 6 | -10 | -7 | 17 | 20 | 17 | 20 | -99 | 17 | 17 | 17 | 17 | -99 | -99 | 17 | 17 | -99 | -99 | 17 | -99 | -99 | -99 | -99 | -99 | -99 | -99 | -99 | -99 | -99 | -99 | -99 | -99 | -99 | -99 | -99 | -99 | -99 | -99 | -99 | -99 | -99 | -99 | -99 | -99 | -99 | -99 | -99 | -99 | -99
|  |  |  | 1 | 3 | K | 165 | 165 | 6 | -10 | -5 | 14 | 19 | 17 | 22 | -99 | 17 | 14 | 17 | 17 | 17 | -99 | 14 | 17 | 17 | -99 | 17 | -99 | -99 | -99 | -99 | -99 | -99 | -99 | -99 | -99 | -99 | -99 | -99 | -99 | -99 | -99 | -99 | -99 | -99 | -99 | -99 | -99 | -99 | -99 | -99 | -99 | -99 | -99 | -99 | -99 | -99
|  |  |  | 1 | 4 | K | 165 | 165 | 6 | -10 | -4 | 11 | 17 | 17 | 23 | -99 | 17 | 12 | 17 | 17 | 17 | 17 | 11 | 14 | 17 | 17 | 17 | -99 | -99 | -99 | -99 | -99 | -99 | -99 | -99 | -99 | -99 | -99 | -99 | -99 | -99 | -99 | -99 | -99 | -99 | -99 | -99 | -99 | -99 | -99 | -99 | -99 | -99 | -99 | -99 | -99 | -99
5845 | 5855 |  |  | 0 | 1 | K | 169 | 169 | 6 | -10 | -10 | -99 | -99 | -99 | -99 | -99 | -99 | -99 | -99 | -99 | -99 | -99 | -99 | -99 | -99 | -99 | -99 | -99 | -99 | -99 | -99 | -99 | -99 | -99 | -99 | -99 | -99 | -99 | -99 | -99 | -99 | -99 | -99 | -99 | -99 | -99 | -99 | -99 | -99 | -99 | -99 | -99 | -99 | -99 | -99 | -99 | -99
|  |  |  | 0 | 2 | K | 169 | 169 | 6 | -10 | -7 | -99 | -96 | -99 | -96 | -99 | -99 | -99 | -99 | -99 | -99 | -99 | -99 | -99 | -99 | -99 | -99 | -99 | -99 | -99 | -99 | -99 | -99 | -99 | -99 | -99 | -99 | -99 | -99 | -99 | -99 | -99 | -99 | -99 | -99 | -99 | -99 | -99 | -99 | -99 | -99 | -99 | -99 | -99 | -99 | -99 | -99
|  |  |  | 0 | 3 | K | 169 | 169 | 6 | -10 | -5 | -99 | -94 | -99 | -94 | -99 | -99 | -99 | -99 | -99 | -99 | -99 | -99 | -99 | -99 | -99 | -99 | -99 | -99 | -99 | -99 | -99 | -99 | -99 | -99 | -99 | -99 | -99 | -99 | -99 | -99 | -99 | -99 | -99 | -99 | -99 | -99 | -99 | -99 | -99 | -99 | -99 | -99 | -99 | -99 | -99 | -99
|  |  |  | 0 | 4 | K | 169 | 169 | 6 | -10 | -4 | -99 | -93 | -99 | -93 | -99 | -99 | -99 | -99 | -99 | -99 | -99 | -99 | -99 | -99 | -99 | -99 | -99 | -99 | -99 | -99 | -99 | -99 | -99 | -99 | -99 | -99 | -99 | -99 | -99 | -99 | -99 | -99 | -99 | -99 | -99 | -99 | -99 | -99 | -99 | -99 | -99 | -99 | -99 | -99 | -99 | -99
5865 |  |  |  | 0 | 1 | K | 173 | 173 | 6 | -10 | -10 | -99 | -99 | -99 | -99 | -99 | -99 | -99 | -99 | -99 | -99 | -99 | -99 | -99 | -99 | -99 | -99 | -99 | -99 | -99 | -99 | -99 | -99 | -99 | -99 | -99 | -99 | -99 | -99 | -99 | -99 | -99 | -99 | -99 | -99 | -99 | -99 | -99 | -99 | -99 | -99 | -99 | -99 | -99 | -99 | -99 | -99
|  |  |  | 0 | 2 | K | 173 | 173 | 6 | -10 | -7 | -99 | -96 | -99 | -96 | -99 | -99 | -99 | -99 | -99 | -99 | -99 | -99 | -99 | -99 | -99 | -99 | -99 | -99 | -99 | -99 | -99 | -99 | -99 | -99 | -99 | -99 | -99 | -99 | -99 | -99 | -99 | -99 | -99 | -99 | -99 | -99 | -99 | -99 | -99 | -99 | -99 | -99 | -99 | -99 | -99 | -99
|  |  |  | 0 | 3 | K | 173 | 173 | 6 | -10 | -5 | -99 | -94 | -99 | -94 | -99 | -99 | -99 | -99 | -99 | -99 | -99 | -99 | -99 | -99 | -99 | -99 | -99 | -99 | -99 | -99 | -99 | -99 | -99 | -99 | -99 | -99 | -99 | -99 | -99 | -99 | -99 | -99 | -99 | -99 | -99 | -99 | -99 | -99 | -99 | -99 | -99 | -99 | -99 | -99 | -99 | -99
|  |  |  | 0 | 4 | K | 173 | 173 | 6 | -10 | -4 | -99 | -93 | -99 | -93 | -99 | -99 | -99 | -99 | -99 | -99 | -99 | -99 | -99 | -99 | -99 | -99 | -99 | -99 | -99 | -99 | -99 | -99 | -99 | -99 | -99 | -99 | -99 | -99 | -99 | -99 | -99 | -99 | -99 | -99 | -99 | -99 | -99 | -99 | -99 | -99 | -99 | -99 | -99 | -99 | -99 | -99
5180 | 5190 | 5210 | 5250 | 1 | 1 | N | 36 | 36 | 6 | -10 | -10 | 17 | 17 | 17 | 17 | -99 | 17 | -99 | 17 | -99 | -99 | -99 | -99 | -99 | -99 | -99 | -99 | 17 | 17 | -99 | -99 | -99 | -99 | -99 | -99 | -99 | -99 | 17 | 17 | -99 | -99 | -99 | -99 | -99 | -99 | -99 | -99 | 17 | 17 | -99 | -99 | -99 | -99 | -99 | -99 | -99 | -99
|  |  |  | 1 | 2 | N | 36 | 36 | 6 | -10 | -7 | 11 | 14 | 14 | 17 | -99 | 14 | 11 | 14 | 14 | -99 | -99 | 11 | 14 | -99 | -99 | 14 | 14 | 14 | 14 | -99 | -99 | 11 | 14 | -99 | -99 | 14 | 14 | 14 | 14 | -99 | -99 | 11 | 14 | -99 | -99 | 14 | 14 | 14 | 14 | -99 | -99 | 11 | 14 | -99 | -99 | 14
|  |  |  | 1 | 3 | N | 36 | 36 | 6 | -10 | -5 | 7 | 12 | 12 | 17 | -99 | 12 | 7 | 12 | 12 | 12 | -99 | 7 | 10 | 12 | -99 | 12 | 12 | 12 | 12 | 12 | -99 | 7 | 10 | 12 | -99 | 12 | 12 | 12 | 12 | 12 | -99 | 7 | 10 | 12 | -99 | 12 | 12 | 12 | 12 | 12 | -99 | 7 | 10 | 12 | -99 | 12
|  |  |  | 1 | 4 | N | 36 | 36 | 6 | -10 | -4 | 5 | 11 | 11 | 17 | -99 | 11 | 5 | 11 | 11 | 11 | 11 | 5 | 8 | 10 | 11 | 11 | 11 | 11 | 11 | 11 | 11 | 5 | 8 | 10 | 11 | 11 | 11 | 11 | 11 | 11 | 11 | 5 | 8 | 10 | 11 | 11 | 11 | 11 | 11 | 11 | 11 | 5 | 8 | 10 | 11 | 11
5200 |  |  |  | 1 | 1 | N | 40 | 40 | 6 | -10 | -10 | 17 | 17 | 17 | 17 | -99 | 17 | -99 | 17 | -99 | -99 | -99 | -99 | -99 | -99 | -99 | -99 | 17 | 17 | -99 | -99 | -99 | -99 | -99 | -99 | -99 | -99 | 17 | 17 | -99 | -99 | -99 | -99 | -99 | -99 | -99 | -99 | 17 | 17 | -99 | -99 | -99 | -99 | -99 | -99 | -99 | -99
|  |  |  | 1 | 2 | N | 40 | 40 | 6 | -10 | -7 | 11 | 14 | 14 | 17 | -99 | 14 | 11 | 14 | 14 | -99 | -99 | 11 | 14 | -99 | -99 | 14 | 14 | 14 | 14 | -99 | -99 | 11 | 14 | -99 | -99 | 14 | 14 | 14 | 14 | -99 | -99 | 11 | 14 | -99 | -99 | 14 | 14 | 14 | 14 | -99 | -99 | 11 | 14 | -99 | -99 | 14
|  |  |  | 1 | 3 | N | 40 | 40 | 6 | -10 | -5 | 7 | 12 | 12 | 17 | -99 | 12 | 7 | 12 | 12 | 12 | -99 | 7 | 10 | 12 | -99 | 12 | 12 | 12 | 12 | 12 | -99 | 7 | 10 | 12 | -99 | 12 | 12 | 12 | 12 | 12 | -99 | 7 | 10 | 12 | -99 | 12 | 12 | 12 | 12 | 12 | -99 | 7 | 10 | 12 | -99 | 12
|  |  |  | 1 | 4 | N | 40 | 40 | 6 | -10 | -4 | 5 | 11 | 11 | 17 | -99 | 11 | 5 | 11 | 11 | 11 | 11 | 5 | 8 | 10 | 11 | 11 | 11 | 11 | 11 | 11 | 11 | 5 | 8 | 10 | 11 | 11 | 11 | 11 | 11 | 11 | 11 | 5 | 8 | 10 | 11 | 11 | 11 | 11 | 11 | 11 | 11 | 5 | 8 | 10 | 11 | 11
5220 | 5230 |  |  | 1 | 1 | N | 44 | 44 | 6 | -10 | -10 | 17 | 17 | 17 | 17 | -99 | 17 | -99 | 17 | -99 | -99 | -99 | -99 | -99 | -99 | -99 | -99 | 17 | 17 | -99 | -99 | -99 | -99 | -99 | -99 | -99 | -99 | 17 | 17 | -99 | -99 | -99 | -99 | -99 | -99 | -99 | -99 | 17 | 17 | -99 | -99 | -99 | -99 | -99 | -99 | -99 | -99
|  |  |  | 1 | 2 | N | 44 | 44 | 6 | -10 | -7 | 11 | 14 | 14 | 17 | -99 | 14 | 11 | 14 | 14 | -99 | -99 | 11 | 14 | -99 | -99 | 14 | 14 | 14 | 14 | -99 | -99 | 11 | 14 | -99 | -99 | 14 | 14 | 14 | 14 | -99 | -99 | 11 | 14 | -99 | -99 | 14 | 14 | 14 | 14 | -99 | -99 | 11 | 14 | -99 | -99 | 14
|  |  |  | 1 | 3 | N | 44 | 44 | 6 | -10 | -5 | 7 | 12 | 12 | 17 | -99 | 12 | 7 | 12 | 12 | 12 | -99 | 7 | 10 | 12 | -99 | 12 | 12 | 12 | 12 | 12 | -99 | 7 | 10 | 12 | -99 | 12 | 12 | 12 | 12 | 12 | -99 | 7 | 10 | 12 | -99 | 12 | 12 | 12 | 12 | 12 | -99 | 7 | 10 | 12 | -99 | 12
|  |  |  | 1 | 4 | N | 44 | 44 | 6 | -10 | -4 | 5 | 11 | 11 | 17 | -99 | 11 | 5 | 11 | 11 | 11 | 11 | 5 | 8 | 10 | 11 | 11 | 11 | 11 | 11 | 11 | 11 | 5 | 8 | 10 | 11 | 11 | 11 | 11 | 11 | 11 | 11 | 5 | 8 | 10 | 11 | 11 | 11 | 11 | 11 | 11 | 11 | 5 | 8 | 10 | 11 | 11
5240 |  |  |  | 1 | 1 | N | 48 | 48 | 6 | -10 | -10 | 17 | 17 | 17 | 17 | -99 | 17 | -99 | 17 | -99 | -99 | -99 | -99 | -99 | -99 | -99 | -99 | 17 | 17 | -99 | -99 | -99 | -99 | -99 | -99 | -99 | -99 | 17 | 17 | -99 | -99 | -99 | -99 | -99 | -99 | -99 | -99 | 17 | 17 | -99 | -99 | -99 | -99 | -99 | -99 | -99 | -99
|  |  |  | 1 | 2 | N | 48 | 48 | 6 | -10 | -7 | 11 | 14 | 14 | 17 | -99 | 14 | 11 | 14 | 14 | -99 | -99 | 11 | 14 | -99 | -99 | 14 | 14 | 14 | 14 | -99 | -99 | 11 | 14 | -99 | -99 | 14 | 14 | 14 | 14 | -99 | -99 | 11 | 14 | -99 | -99 | 14 | 14 | 14 | 14 | -99 | -99 | 11 | 14 | -99 | -99 | 14
|  |  |  | 1 | 3 | N | 48 | 48 | 6 | -10 | -5 | 7 | 12 | 12 | 17 | -99 | 12 | 7 | 12 | 12 | 12 | -99 | 7 | 10 | 12 | -99 | 12 | 12 | 12 | 12 | 12 | -99 | 7 | 10 | 12 | -99 | 12 | 12 | 12 | 12 | 12 | -99 | 7 | 10 | 12 | -99 | 12 | 12 | 12 | 12 | 12 | -99 | 7 | 10 | 12 | -99 | 12
|  |  |  | 1 | 4 | N | 48 | 48 | 6 | -10 | -4 | 5 | 11 | 11 | 17 | -99 | 11 | 5 | 11 | 11 | 11 | 11 | 5 | 8 | 10 | 11 | 11 | 11 | 11 | 11 | 11 | 11 | 5 | 8 | 10 | 11 | 11 | 11 | 11 | 11 | 11 | 11 | 5 | 8 | 10 | 11 | 11 | 11 | 11 | 11 | 11 | 11 | 5 | 8 | 10 | 11 | 11
5260 | 5270 | 5290 |  | 1 | 1 | N | 52 | 52 | 6 | -10 | -10 | 17 | 17 | 17 | 17 | -99 | 17 | -99 | 17 | -99 | -99 | -99 | -99 | -99 | -99 | -99 | -99 | 17 | 17 | -99 | -99 | -99 | -99 | -99 | -99 | -99 | -99 | 17 | 17 | -99 | -99 | -99 | -99 | -99 | -99 | -99 | -99 | 17 | 17 | -99 | -99 | -99 | -99 | -99 | -99 | -99 | -99
|  |  |  | 1 | 2 | N | 52 | 52 | 6 | -10 | -7 | 11 | 14 | 14 | 17 | -99 | 14 | 11 | 14 | 14 | -99 | -99 | 11 | 14 | -99 | -99 | 14 | 14 | 14 | 14 | -99 | -99 | 11 | 14 | -99 | -99 | 14 | 14 | 14 | 14 | -99 | -99 | 11 | 14 | -99 | -99 | 14 | 14 | 14 | 14 | -99 | -99 | 11 | 14 | -99 | -99 | 14
|  |  |  | 1 | 3 | N | 52 | 52 | 6 | -10 | -5 | 7 | 12 | 12 | 17 | -99 | 12 | 7 | 12 | 12 | 12 | -99 | 7 | 10 | 12 | -99 | 12 | 12 | 12 | 12 | 12 | -99 | 7 | 10 | 12 | -99 | 12 | 12 | 12 | 12 | 12 | -99 | 7 | 10 | 12 | -99 | 12 | 12 | 12 | 12 | 12 | -99 | 7 | 10 | 12 | -99 | 12
|  |  |  | 1 | 4 | N | 52 | 52 | 6 | -10 | -4 | 5 | 11 | 11 | 17 | -99 | 11 | 5 | 11 | 11 | 11 | 11 | 5 | 8 | 10 | 11 | 11 | 11 | 11 | 11 | 11 | 11 | 5 | 8 | 10 | 11 | 11 | 11 | 11 | 11 | 11 | 11 | 5 | 8 | 10 | 11 | 11 | 11 | 11 | 11 | 11 | 11 | 5 | 8 | 10 | 11 | 11
5280 |  |  |  | 1 | 1 | N | 56 | 56 | 6 | -10 | -10 | 17 | 17 | 17 | 17 | -99 | 17 | -99 | 17 | -99 | -99 | -99 | -99 | -99 | -99 | -99 | -99 | 17 | 17 | -99 | -99 | -99 | -99 | -99 | -99 | -99 | -99 | 17 | 17 | -99 | -99 | -99 | -99 | -99 | -99 | -99 | -99 | 17 | 17 | -99 | -99 | -99 | -99 | -99 | -99 | -99 | -99
|  |  |  | 1 | 2 | N | 56 | 56 | 6 | -10 | -7 | 11 | 14 | 14 | 17 | -99 | 14 | 11 | 14 | 14 | -99 | -99 | 11 | 14 | -99 | -99 | 14 | 14 | 14 | 14 | -99 | -99 | 11 | 14 | -99 | -99 | 14 | 14 | 14 | 14 | -99 | -99 | 11 | 14 | -99 | -99 | 14 | 14 | 14 | 14 | -99 | -99 | 11 | 14 | -99 | -99 | 14
|  |  |  | 1 | 3 | N | 56 | 56 | 6 | -10 | -5 | 7 | 12 | 12 | 17 | -99 | 12 | 7 | 12 | 12 | 12 | -99 | 7 | 10 | 12 | -99 | 12 | 12 | 12 | 12 | 12 | -99 | 7 | 10 | 12 | -99 | 12 | 12 | 12 | 12 | 12 | -99 | 7 | 10 | 12 | -99 | 12 | 12 | 12 | 12 | 12 | -99 | 7 | 10 | 12 | -99 | 12
|  |  |  | 1 | 4 | N | 56 | 56 | 6 | -10 | -4 | 5 | 11 | 11 | 17 | -99 | 11 | 5 | 11 | 11 | 11 | 11 | 5 | 8 | 10 | 11 | 11 | 11 | 11 | 11 | 11 | 11 | 5 | 8 | 10 | 11 | 11 | 11 | 11 | 11 | 11 | 11 | 5 | 8 | 10 | 11 | 11 | 11 | 11 | 11 | 11 | 11 | 5 | 8 | 10 | 11 | 11
5300 | 5310 |  |  | 1 | 1 | N | 60 | 60 | 6 | -10 | -10 | 17 | 17 | 17 | 17 | -99 | 17 | -99 | 17 | -99 | -99 | -99 | -99 | -99 | -99 | -99 | -99 | 17 | 17 | -99 | -99 | -99 | -99 | -99 | -99 | -99 | -99 | 17 | 17 | -99 | -99 | -99 | -99 | -99 | -99 | -99 | -99 | 17 | 17 | -99 | -99 | -99 | -99 | -99 | -99 | -99 | -99
|  |  |  | 1 | 2 | N | 60 | 60 | 6 | -10 | -7 | 11 | 14 | 14 | 17 | -99 | 14 | 11 | 14 | 14 | -99 | -99 | 11 | 14 | -99 | -99 | 14 | 14 | 14 | 14 | -99 | -99 | 11 | 14 | -99 | -99 | 14 | 14 | 14 | 14 | -99 | -99 | 11 | 14 | -99 | -99 | 14 | 14 | 14 | 14 | -99 | -99 | 11 | 14 | -99 | -99 | 14
|  |  |  | 1 | 3 | N | 60 | 60 | 6 | -10 | -5 | 7 | 12 | 12 | 17 | -99 | 12 | 7 | 12 | 12 | 12 | -99 | 7 | 10 | 12 | -99 | 12 | 12 | 12 | 12 | 12 | -99 | 7 | 10 | 12 | -99 | 12 | 12 | 12 | 12 | 12 | -99 | 7 | 10 | 12 | -99 | 12 | 12 | 12 | 12 | 12 | -99 | 7 | 10 | 12 | -99 | 12
|  |  |  | 1 | 4 | N | 60 | 60 | 6 | -10 | -4 | 5 | 11 | 11 | 17 | -99 | 11 | 5 | 11 | 11 | 11 | 11 | 5 | 8 | 10 | 11 | 11 | 11 | 11 | 11 | 11 | 11 | 5 | 8 | 10 | 11 | 11 | 11 | 11 | 11 | 11 | 11 | 5 | 8 | 10 | 11 | 11 | 11 | 11 | 11 | 11 | 11 | 5 | 8 | 10 | 11 | 11
5320 |  |  |  | 1 | 1 | N | 64 | 64 | 6 | -10 | -10 | 17 | 17 | 17 | 17 | -99 | 17 | -99 | 17 | -99 | -99 | -99 | -99 | -99 | -99 | -99 | -99 | 17 | 17 | -99 | -99 | -99 | -99 | -99 | -99 | -99 | -99 | 17 | 17 | -99 | -99 | -99 | -99 | -99 | -99 | -99 | -99 | 17 | 17 | -99 | -99 | -99 | -99 | -99 | -99 | -99 | -99
|  |  |  | 1 | 2 | N | 64 | 64 | 6 | -10 | -7 | 11 | 14 | 14 | 17 | -99 | 14 | 11 | 14 | 14 | -99 | -99 | 11 | 14 | -99 | -99 | 14 | 14 | 14 | 14 | -99 | -99 | 11 | 14 | -99 | -99 | 14 | 14 | 14 | 14 | -99 | -99 | 11 | 14 | -99 | -99 | 14 | 14 | 14 | 14 | -99 | -99 | 11 | 14 | -99 | -99 | 14
|  |  |  | 1 | 3 | N | 64 | 64 | 6 | -10 | -5 | 7 | 12 | 12 | 17 | -99 | 12 | 7 | 12 | 12 | 12 | -99 | 7 | 10 | 12 | -99 | 12 | 12 | 12 | 12 | 12 | -99 | 7 | 10 | 12 | -99 | 12 | 12 | 12 | 12 | 12 | -99 | 7 | 10 | 12 | -99 | 12 | 12 | 12 | 12 | 12 | -99 | 7 | 10 | 12 | -99 | 12
|  |  |  | 1 | 4 | N | 64 | 64 | 6 | -10 | -4 | 5 | 11 | 11 | 17 | -99 | 11 | 5 | 11 | 11 | 11 | 11 | 5 | 8 | 10 | 11 | 11 | 11 | 11 | 11 | 11 | 11 | 5 | 8 | 10 | 11 | 11 | 11 | 11 | 11 | 11 | 11 | 5 | 8 | 10 | 11 | 11 | 11 | 11 | 11 | 11 | 11 | 5 | 8 | 10 | 11 | 11
5500 | 5510 | 5530 | 5570 | 0 | 1 | N | 100 | 100 | 6 | -10 | -10 | -99 | -99 | -99 | -99 | -99 | -99 | -99 | -99 | -99 | -99 | -99 | -99 | -99 | -99 | -99 | -99 | -99 | -99 | -99 | -99 | -99 | -99 | -99 | -99 | -99 | -99 | -99 | -99 | -99 | -99 | -99 | -99 | -99 | -99 | -99 | -99 | -99 | -99 | -99 | -99 | -99 | -99 | -99 | -99 | -99 | -99
|  |  |  | 0 | 2 | N | 100 | 100 | 6 | -10 | -7 | -99 | -96 | -99 | -96 | -99 | -99 | -99 | -99 | -99 | -99 | -99 | -99 | -99 | -99 | -99 | -99 | -99 | -99 | -99 | -99 | -99 | -99 | -99 | -99 | -99 | -99 | -99 | -99 | -99 | -99 | -99 | -99 | -99 | -99 | -99 | -99 | -99 | -99 | -99 | -99 | -99 | -99 | -99 | -99 | -99 | -99
|  |  |  | 0 | 3 | N | 100 | 100 | 6 | -10 | -5 | -99 | -94 | -99 | -94 | -99 | -99 | -99 | -99 | -99 | -99 | -99 | -99 | -99 | -99 | -99 | -99 | -99 | -99 | -99 | -99 | -99 | -99 | -99 | -99 | -99 | -99 | -99 | -99 | -99 | -99 | -99 | -99 | -99 | -99 | -99 | -99 | -99 | -99 | -99 | -99 | -99 | -99 | -99 | -99 | -99 | -99
|  |  |  | 0 | 4 | N | 100 | 100 | 6 | -10 | -4 | -99 | -93 | -99 | -93 | -99 | -99 | -99 | -99 | -99 | -99 | -99 | -99 | -99 | -99 | -99 | -99 | -99 | -99 | -99 | -99 | -99 | -99 | -99 | -99 | -99 | -99 | -99 | -99 | -99 | -99 | -99 | -99 | -99 | -99 | -99 | -99 | -99 | -99 | -99 | -99 | -99 | -99 | -99 | -99 | -99 | -99
5520 |  |  |  | 0 | 1 | N | 104 | 104 | 6 | -10 | -10 | -99 | -99 | -99 | -99 | -99 | -99 | -99 | -99 | -99 | -99 | -99 | -99 | -99 | -99 | -99 | -99 | -99 | -99 | -99 | -99 | -99 | -99 | -99 | -99 | -99 | -99 | -99 | -99 | -99 | -99 | -99 | -99 | -99 | -99 | -99 | -99 | -99 | -99 | -99 | -99 | -99 | -99 | -99 | -99 | -99 | -99
|  |  |  | 0 | 2 | N | 104 | 104 | 6 | -10 | -7 | -99 | -96 | -99 | -96 | -99 | -99 | -99 | -99 | -99 | -99 | -99 | -99 | -99 | -99 | -99 | -99 | -99 | -99 | -99 | -99 | -99 | -99 | -99 | -99 | -99 | -99 | -99 | -99 | -99 | -99 | -99 | -99 | -99 | -99 | -99 | -99 | -99 | -99 | -99 | -99 | -99 | -99 | -99 | -99 | -99 | -99
|  |  |  | 0 | 3 | N | 104 | 104 | 6 | -10 | -5 | -99 | -94 | -99 | -94 | -99 | -99 | -99 | -99 | -99 | -99 | -99 | -99 | -99 | -99 | -99 | -99 | -99 | -99 | -99 | -99 | -99 | -99 | -99 | -99 | -99 | -99 | -99 | -99 | -99 | -99 | -99 | -99 | -99 | -99 | -99 | -99 | -99 | -99 | -99 | -99 | -99 | -99 | -99 | -99 | -99 | -99
|  |  |  | 0 | 4 | N | 104 | 104 | 6 | -10 | -4 | -99 | -93 | -99 | -93 | -99 | -99 | -99 | -99 | -99 | -99 | -99 | -99 | -99 | -99 | -99 | -99 | -99 | -99 | -99 | -99 | -99 | -99 | -99 | -99 | -99 | -99 | -99 | -99 | -99 | -99 | -99 | -99 | -99 | -99 | -99 | -99 | -99 | -99 | -99 | -99 | -99 | -99 | -99 | -99 | -99 | -99
5540 | 5550 |  |  | 0 | 1 | N | 108 | 108 | 6 | -10 | -10 | -99 | -99 | -99 | -99 | -99 | -99 | -99 | -99 | -99 | -99 | -99 | -99 | -99 | -99 | -99 | -99 | -99 | -99 | -99 | -99 | -99 | -99 | -99 | -99 | -99 | -99 | -99 | -99 | -99 | -99 | -99 | -99 | -99 | -99 | -99 | -99 | -99 | -99 | -99 | -99 | -99 | -99 | -99 | -99 | -99 | -99
|  |  |  | 0 | 2 | N | 108 | 108 | 6 | -10 | -7 | -99 | -96 | -99 | -96 | -99 | -99 | -99 | -99 | -99 | -99 | -99 | -99 | -99 | -99 | -99 | -99 | -99 | -99 | -99 | -99 | -99 | -99 | -99 | -99 | -99 | -99 | -99 | -99 | -99 | -99 | -99 | -99 | -99 | -99 | -99 | -99 | -99 | -99 | -99 | -99 | -99 | -99 | -99 | -99 | -99 | -99
|  |  |  | 0 | 3 | N | 108 | 108 | 6 | -10 | -5 | -99 | -94 | -99 | -94 | -99 | -99 | -99 | -99 | -99 | -99 | -99 | -99 | -99 | -99 | -99 | -99 | -99 | -99 | -99 | -99 | -99 | -99 | -99 | -99 | -99 | -99 | -99 | -99 | -99 | -99 | -99 | -99 | -99 | -99 | -99 | -99 | -99 | -99 | -99 | -99 | -99 | -99 | -99 | -99 | -99 | -99
|  |  |  | 0 | 4 | N | 108 | 108 | 6 | -10 | -4 | -99 | -93 | -99 | -93 | -99 | -99 | -99 | -99 | -99 | -99 | -99 | -99 | -99 | -99 | -99 | -99 | -99 | -99 | -99 | -99 | -99 | -99 | -99 | -99 | -99 | -99 | -99 | -99 | -99 | -99 | -99 | -99 | -99 | -99 | -99 | -99 | -99 | -99 | -99 | -99 | -99 | -99 | -99 | -99 | -99 | -99
5560 |  |  |  | 0 | 1 | N | 112 | 112 | 6 | -10 | -10 | -99 | -99 | -99 | -99 | -99 | -99 | -99 | -99 | -99 | -99 | -99 | -99 | -99 | -99 | -99 | -99 | -99 | -99 | -99 | -99 | -99 | -99 | -99 | -99 | -99 | -99 | -99 | -99 | -99 | -99 | -99 | -99 | -99 | -99 | -99 | -99 | -99 | -99 | -99 | -99 | -99 | -99 | -99 | -99 | -99 | -99
|  |  |  | 0 | 2 | N | 112 | 112 | 6 | -10 | -7 | -99 | -96 | -99 | -96 | -99 | -99 | -99 | -99 | -99 | -99 | -99 | -99 | -99 | -99 | -99 | -99 | -99 | -99 | -99 | -99 | -99 | -99 | -99 | -99 | -99 | -99 | -99 | -99 | -99 | -99 | -99 | -99 | -99 | -99 | -99 | -99 | -99 | -99 | -99 | -99 | -99 | -99 | -99 | -99 | -99 | -99
|  |  |  | 0 | 3 | N | 112 | 112 | 6 | -10 | -5 | -99 | -94 | -99 | -94 | -99 | -99 | -99 | -99 | -99 | -99 | -99 | -99 | -99 | -99 | -99 | -99 | -99 | -99 | -99 | -99 | -99 | -99 | -99 | -99 | -99 | -99 | -99 | -99 | -99 | -99 | -99 | -99 | -99 | -99 | -99 | -99 | -99 | -99 | -99 | -99 | -99 | -99 | -99 | -99 | -99 | -99
|  |  |  | 0 | 4 | N | 112 | 112 | 6 | -10 | -4 | -99 | -93 | -99 | -93 | -99 | -99 | -99 | -99 | -99 | -99 | -99 | -99 | -99 | -99 | -99 | -99 | -99 | -99 | -99 | -99 | -99 | -99 | -99 | -99 | -99 | -99 | -99 | -99 | -99 | -99 | -99 | -99 | -99 | -99 | -99 | -99 | -99 | -99 | -99 | -99 | -99 | -99 | -99 | -99 | -99 | -99
5580 | 5590 | 5610 |  | 0 | 1 | N | 116 | 116 | 6 | -10 | -10 | -99 | -99 | -99 | -99 | -99 | -99 | -99 | -99 | -99 | -99 | -99 | -99 | -99 | -99 | -99 | -99 | -99 | -99 | -99 | -99 | -99 | -99 | -99 | -99 | -99 | -99 | -99 | -99 | -99 | -99 | -99 | -99 | -99 | -99 | -99 | -99 | -99 | -99 | -99 | -99 | -99 | -99 | -99 | -99 | -99 | -99
|  |  |  | 0 | 2 | N | 116 | 116 | 6 | -10 | -7 | -99 | -96 | -99 | -96 | -99 | -99 | -99 | -99 | -99 | -99 | -99 | -99 | -99 | -99 | -99 | -99 | -99 | -99 | -99 | -99 | -99 | -99 | -99 | -99 | -99 | -99 | -99 | -99 | -99 | -99 | -99 | -99 | -99 | -99 | -99 | -99 | -99 | -99 | -99 | -99 | -99 | -99 | -99 | -99 | -99 | -99
|  |  |  | 0 | 3 | N | 116 | 116 | 6 | -10 | -5 | -99 | -94 | -99 | -94 | -99 | -99 | -99 | -99 | -99 | -99 | -99 | -99 | -99 | -99 | -99 | -99 | -99 | -99 | -99 | -99 | -99 | -99 | -99 | -99 | -99 | -99 | -99 | -99 | -99 | -99 | -99 | -99 | -99 | -99 | -99 | -99 | -99 | -99 | -99 | -99 | -99 | -99 | -99 | -99 | -99 | -99
|  |  |  | 0 | 4 | N | 116 | 116 | 6 | -10 | -4 | -99 | -93 | -99 | -93 | -99 | -99 | -99 | -99 | -99 | -99 | -99 | -99 | -99 | -99 | -99 | -99 | -99 | -99 | -99 | -99 | -99 | -99 | -99 | -99 | -99 | -99 | -99 | -99 | -99 | -99 | -99 | -99 | -99 | -99 | -99 | -99 | -99 | -99 | -99 | -99 | -99 | -99 | -99 | -99 | -99 | -99
5600 |  |  |  | 0 | 1 | N | 120 | 120 | 6 | -10 | -10 | -99 | -99 | -99 | -99 | -99 | -99 | -99 | -99 | -99 | -99 | -99 | -99 | -99 | -99 | -99 | -99 | -99 | -99 | -99 | -99 | -99 | -99 | -99 | -99 | -99 | -99 | -99 | -99 | -99 | -99 | -99 | -99 | -99 | -99 | -99 | -99 | -99 | -99 | -99 | -99 | -99 | -99 | -99 | -99 | -99 | -99
|  |  |  | 0 | 2 | N | 120 | 120 | 6 | -10 | -7 | -99 | -96 | -99 | -96 | -99 | -99 | -99 | -99 | -99 | -99 | -99 | -99 | -99 | -99 | -99 | -99 | -99 | -99 | -99 | -99 | -99 | -99 | -99 | -99 | -99 | -99 | -99 | -99 | -99 | -99 | -99 | -99 | -99 | -99 | -99 | -99 | -99 | -99 | -99 | -99 | -99 | -99 | -99 | -99 | -99 | -99
|  |  |  | 0 | 3 | N | 120 | 120 | 6 | -10 | -5 | -99 | -94 | -99 | -94 | -99 | -99 | -99 | -99 | -99 | -99 | -99 | -99 | -99 | -99 | -99 | -99 | -99 | -99 | -99 | -99 | -99 | -99 | -99 | -99 | -99 | -99 | -99 | -99 | -99 | -99 | -99 | -99 | -99 | -99 | -99 | -99 | -99 | -99 | -99 | -99 | -99 | -99 | -99 | -99 | -99 | -99
|  |  |  | 0 | 4 | N | 120 | 120 | 6 | -10 | -4 | -99 | -93 | -99 | -93 | -99 | -99 | -99 | -99 | -99 | -99 | -99 | -99 | -99 | -99 | -99 | -99 | -99 | -99 | -99 | -99 | -99 | -99 | -99 | -99 | -99 | -99 | -99 | -99 | -99 | -99 | -99 | -99 | -99 | -99 | -99 | -99 | -99 | -99 | -99 | -99 | -99 | -99 | -99 | -99 | -99 | -99
5620 | 5630 |  |  | 0 | 1 | N | 124 | 124 | 6 | -10 | -10 | -99 | -99 | -99 | -99 | -99 | -99 | -99 | -99 | -99 | -99 | -99 | -99 | -99 | -99 | -99 | -99 | -99 | -99 | -99 | -99 | -99 | -99 | -99 | -99 | -99 | -99 | -99 | -99 | -99 | -99 | -99 | -99 | -99 | -99 | -99 | -99 | -99 | -99 | -99 | -99 | -99 | -99 | -99 | -99 | -99 | -99
|  |  |  | 0 | 2 | N | 124 | 124 | 6 | -10 | -7 | -99 | -96 | -99 | -96 | -99 | -99 | -99 | -99 | -99 | -99 | -99 | -99 | -99 | -99 | -99 | -99 | -99 | -99 | -99 | -99 | -99 | -99 | -99 | -99 | -99 | -99 | -99 | -99 | -99 | -99 | -99 | -99 | -99 | -99 | -99 | -99 | -99 | -99 | -99 | -99 | -99 | -99 | -99 | -99 | -99 | -99
|  |  |  | 0 | 3 | N | 124 | 124 | 6 | -10 | -5 | -99 | -94 | -99 | -94 | -99 | -99 | -99 | -99 | -99 | -99 | -99 | -99 | -99 | -99 | -99 | -99 | -99 | -99 | -99 | -99 | -99 | -99 | -99 | -99 | -99 | -99 | -99 | -99 | -99 | -99 | -99 | -99 | -99 | -99 | -99 | -99 | -99 | -99 | -99 | -99 | -99 | -99 | -99 | -99 | -99 | -99
|  |  |  | 0 | 4 | N | 124 | 124 | 6 | -10 | -4 | -99 | -93 | -99 | -93 | -99 | -99 | -99 | -99 | -99 | -99 | -99 | -99 | -99 | -99 | -99 | -99 | -99 | -99 | -99 | -99 | -99 | -99 | -99 | -99 | -99 | -99 | -99 | -99 | -99 | -99 | -99 | -99 | -99 | -99 | -99 | -99 | -99 | -99 | -99 | -99 | -99 | -99 | -99 | -99 | -99 | -99
5640 |  |  |  | 0 | 1 | N | 128 | 128 | 6 | -10 | -10 | -99 | -99 | -99 | -99 | -99 | -99 | -99 | -99 | -99 | -99 | -99 | -99 | -99 | -99 | -99 | -99 | -99 | -99 | -99 | -99 | -99 | -99 | -99 | -99 | -99 | -99 | -99 | -99 | -99 | -99 | -99 | -99 | -99 | -99 | -99 | -99 | -99 | -99 | -99 | -99 | -99 | -99 | -99 | -99 | -99 | -99
|  |  |  | 0 | 2 | N | 128 | 128 | 6 | -10 | -7 | -99 | -96 | -99 | -96 | -99 | -99 | -99 | -99 | -99 | -99 | -99 | -99 | -99 | -99 | -99 | -99 | -99 | -99 | -99 | -99 | -99 | -99 | -99 | -99 | -99 | -99 | -99 | -99 | -99 | -99 | -99 | -99 | -99 | -99 | -99 | -99 | -99 | -99 | -99 | -99 | -99 | -99 | -99 | -99 | -99 | -99
|  |  |  | 0 | 3 | N | 128 | 128 | 6 | -10 | -5 | -99 | -94 | -99 | -94 | -99 | -99 | -99 | -99 | -99 | -99 | -99 | -99 | -99 | -99 | -99 | -99 | -99 | -99 | -99 | -99 | -99 | -99 | -99 | -99 | -99 | -99 | -99 | -99 | -99 | -99 | -99 | -99 | -99 | -99 | -99 | -99 | -99 | -99 | -99 | -99 | -99 | -99 | -99 | -99 | -99 | -99
|  |  |  | 0 | 4 | N | 128 | 128 | 6 | -10 | -4 | -99 | -93 | -99 | -93 | -99 | -99 | -99 | -99 | -99 | -99 | -99 | -99 | -99 | -99 | -99 | -99 | -99 | -99 | -99 | -99 | -99 | -99 | -99 | -99 | -99 | -99 | -99 | -99 | -99 | -99 | -99 | -99 | -99 | -99 | -99 | -99 | -99 | -99 | -99 | -99 | -99 | -99 | -99 | -99 | -99 | -99
5660 | 5670 | 5690 |  | 0 | 1 | N | 132 | 132 | 6 | -10 | -10 | -99 | -99 | -99 | -99 | -99 | -99 | -99 | -99 | -99 | -99 | -99 | -99 | -99 | -99 | -99 | -99 | -99 | -99 | -99 | -99 | -99 | -99 | -99 | -99 | -99 | -99 | -99 | -99 | -99 | -99 | -99 | -99 | -99 | -99 | -99 | -99 | -99 | -99 | -99 | -99 | -99 | -99 | -99 | -99 | -99 | -99
|  |  |  | 0 | 2 | N | 132 | 132 | 6 | -10 | -7 | -99 | -96 | -99 | -96 | -99 | -99 | -99 | -99 | -99 | -99 | -99 | -99 | -99 | -99 | -99 | -99 | -99 | -99 | -99 | -99 | -99 | -99 | -99 | -99 | -99 | -99 | -99 | -99 | -99 | -99 | -99 | -99 | -99 | -99 | -99 | -99 | -99 | -99 | -99 | -99 | -99 | -99 | -99 | -99 | -99 | -99
|  |  |  | 0 | 3 | N | 132 | 132 | 6 | -10 | -5 | -99 | -94 | -99 | -94 | -99 | -99 | -99 | -99 | -99 | -99 | -99 | -99 | -99 | -99 | -99 | -99 | -99 | -99 | -99 | -99 | -99 | -99 | -99 | -99 | -99 | -99 | -99 | -99 | -99 | -99 | -99 | -99 | -99 | -99 | -99 | -99 | -99 | -99 | -99 | -99 | -99 | -99 | -99 | -99 | -99 | -99
|  |  |  | 0 | 4 | N | 132 | 132 | 6 | -10 | -4 | -99 | -93 | -99 | -93 | -99 | -99 | -99 | -99 | -99 | -99 | -99 | -99 | -99 | -99 | -99 | -99 | -99 | -99 | -99 | -99 | -99 | -99 | -99 | -99 | -99 | -99 | -99 | -99 | -99 | -99 | -99 | -99 | -99 | -99 | -99 | -99 | -99 | -99 | -99 | -99 | -99 | -99 | -99 | -99 | -99 | -99
5680 |  |  |  | 0 | 1 | N | 136 | 136 | 6 | -10 | -10 | -99 | -99 | -99 | -99 | -99 | -99 | -99 | -99 | -99 | -99 | -99 | -99 | -99 | -99 | -99 | -99 | -99 | -99 | -99 | -99 | -99 | -99 | -99 | -99 | -99 | -99 | -99 | -99 | -99 | -99 | -99 | -99 | -99 | -99 | -99 | -99 | -99 | -99 | -99 | -99 | -99 | -99 | -99 | -99 | -99 | -99
|  |  |  | 0 | 2 | N | 136 | 136 | 6 | -10 | -7 | -99 | -96 | -99 | -96 | -99 | -99 | -99 | -99 | -99 | -99 | -99 | -99 | -99 | -99 | -99 | -99 | -99 | -99 | -99 | -99 | -99 | -99 | -99 | -99 | -99 | -99 | -99 | -99 | -99 | -99 | -99 | -99 | -99 | -99 | -99 | -99 | -99 | -99 | -99 | -99 | -99 | -99 | -99 | -99 | -99 | -99
|  |  |  | 0 | 3 | N | 136 | 136 | 6 | -10 | -5 | -99 | -94 | -99 | -94 | -99 | -99 | -99 | -99 | -99 | -99 | -99 | -99 | -99 | -99 | -99 | -99 | -99 | -99 | -99 | -99 | -99 | -99 | -99 | -99 | -99 | -99 | -99 | -99 | -99 | -99 | -99 | -99 | -99 | -99 | -99 | -99 | -99 | -99 | -99 | -99 | -99 | -99 | -99 | -99 | -99 | -99
|  |  |  | 0 | 4 | N | 136 | 136 | 6 | -10 | -4 | -99 | -93 | -99 | -93 | -99 | -99 | -99 | -99 | -99 | -99 | -99 | -99 | -99 | -99 | -99 | -99 | -99 | -99 | -99 | -99 | -99 | -99 | -99 | -99 | -99 | -99 | -99 | -99 | -99 | -99 | -99 | -99 | -99 | -99 | -99 | -99 | -99 | -99 | -99 | -99 | -99 | -99 | -99 | -99 | -99 | -99
5700 | 5710 |  |  | 0 | 1 | N | 140 | 140 | 6 | -10 | -10 | -99 | -99 | -99 | -99 | -99 | -99 | -99 | -99 | -99 | -99 | -99 | -99 | -99 | -99 | -99 | -99 | -99 | -99 | -99 | -99 | -99 | -99 | -99 | -99 | -99 | -99 | -99 | -99 | -99 | -99 | -99 | -99 | -99 | -99 | -99 | -99 | -99 | -99 | -99 | -99 | -99 | -99 | -99 | -99 | -99 | -99
|  |  |  | 0 | 2 | N | 140 | 140 | 6 | -10 | -7 | -99 | -96 | -99 | -96 | -99 | -99 | -99 | -99 | -99 | -99 | -99 | -99 | -99 | -99 | -99 | -99 | -99 | -99 | -99 | -99 | -99 | -99 | -99 | -99 | -99 | -99 | -99 | -99 | -99 | -99 | -99 | -99 | -99 | -99 | -99 | -99 | -99 | -99 | -99 | -99 | -99 | -99 | -99 | -99 | -99 | -99
|  |  |  | 0 | 3 | N | 140 | 140 | 6 | -10 | -5 | -99 | -94 | -99 | -94 | -99 | -99 | -99 | -99 | -99 | -99 | -99 | -99 | -99 | -99 | -99 | -99 | -99 | -99 | -99 | -99 | -99 | -99 | -99 | -99 | -99 | -99 | -99 | -99 | -99 | -99 | -99 | -99 | -99 | -99 | -99 | -99 | -99 | -99 | -99 | -99 | -99 | -99 | -99 | -99 | -99 | -99
|  |  |  | 0 | 4 | N | 140 | 140 | 6 | -10 | -4 | -99 | -93 | -99 | -93 | -99 | -99 | -99 | -99 | -99 | -99 | -99 | -99 | -99 | -99 | -99 | -99 | -99 | -99 | -99 | -99 | -99 | -99 | -99 | -99 | -99 | -99 | -99 | -99 | -99 | -99 | -99 | -99 | -99 | -99 | -99 | -99 | -99 | -99 | -99 | -99 | -99 | -99 | -99 | -99 | -99 | -99
5720 |  |  |  | 0 | 1 | N | 144 | 144 | 6 | -10 | -10 | -99 | -99 | -99 | -99 | -99 | -99 | -99 | -99 | -99 | -99 | -99 | -99 | -99 | -99 | -99 | -99 | -99 | -99 | -99 | -99 | -99 | -99 | -99 | -99 | -99 | -99 | -99 | -99 | -99 | -99 | -99 | -99 | -99 | -99 | -99 | -99 | -99 | -99 | -99 | -99 | -99 | -99 | -99 | -99 | -99 | -99
|  |  |  | 0 | 2 | N | 144 | 144 | 6 | -10 | -7 | -99 | -96 | -99 | -96 | -99 | -99 | -99 | -99 | -99 | -99 | -99 | -99 | -99 | -99 | -99 | -99 | -99 | -99 | -99 | -99 | -99 | -99 | -99 | -99 | -99 | -99 | -99 | -99 | -99 | -99 | -99 | -99 | -99 | -99 | -99 | -99 | -99 | -99 | -99 | -99 | -99 | -99 | -99 | -99 | -99 | -99
|  |  |  | 0 | 3 | N | 144 | 144 | 6 | -10 | -5 | -99 | -94 | -99 | -94 | -99 | -99 | -99 | -99 | -99 | -99 | -99 | -99 | -99 | -99 | -99 | -99 | -99 | -99 | -99 | -99 | -99 | -99 | -99 | -99 | -99 | -99 | -99 | -99 | -99 | -99 | -99 | -99 | -99 | -99 | -99 | -99 | -99 | -99 | -99 | -99 | -99 | -99 | -99 | -99 | -99 | -99
|  |  |  | 0 | 4 | N | 144 | 144 | 6 | -10 | -4 | -99 | -93 | -99 | -93 | -99 | -99 | -99 | -99 | -99 | -99 | -99 | -99 | -99 | -99 | -99 | -99 | -99 | -99 | -99 | -99 | -99 | -99 | -99 | -99 | -99 | -99 | -99 | -99 | -99 | -99 | -99 | -99 | -99 | -99 | -99 | -99 | -99 | -99 | -99 | -99 | -99 | -99 | -99 | -99 | -99 | -99
5745 | 5755 | 5775 |  | 1 | 1 | N | 149 | 149 | 6 | -10 | -10 | 11 | 11 | 16 | 16 | -99 | 15 | -99 | 15 | -99 | -99 | -99 | -99 | -99 | -99 | -99 | -99 | 11 | 16 | -99 | -99 | -99 | -99 | -99 | -99 | -99 | -99 | 14 | 15 | -99 | -99 | -99 | -99 | -99 | -99 | -99 | -99 | -99 | -99 | -99 | -99 | -99 | -99 | -99 | -99 | -99 | -99
|  |  |  | 1 | 2 | N | 149 | 149 | 6 | -10 | -7 | 11 | 14 | 17 | 20 | -99 | 15 | 16 | 15 | 15 | -99 | -99 | 15 | 15 | -99 | -99 | 15 | 11 | 16 | 16 | -99 | -99 | 17 | 16 | -99 | -99 | 16 | 14 | 15 | 15 | -99 | -99 | 15 | 15 | -99 | -99 | 15 | -99 | -99 | -99 | -99 | -99 | -99 | -99 | -99 | -99 | -99
|  |  |  | 1 | 3 | N | 149 | 149 | 6 | -10 | -5 | 11 | 16 | 16 | 21 | -99 | 15 | 13 | 15 | 15 | 15 | -99 | 13 | 15 | 15 | -99 | 15 | 11 | 16 | 16 | 16 | -99 | 13 | 16 | 16 | -99 | 16 | 14 | 15 | 15 | 15 | -99 | 14 | 15 | 15 | -99 | 15 | -99 | -99 | -99 | -99 | -99 | -99 | -99 | -99 | -99 | -99
|  |  |  | 1 | 4 | N | 149 | 149 | 6 | -10 | -4 | 11 | 17 | 16 | 22 | -99 | 15 | 11 | 15 | 15 | 15 | 15 | 11 | 14 | 15 | 15 | 15 | 11 | 16 | 16 | 16 | 16 | 11 | 14 | 16 | 16 | 16 | 14 | 15 | 15 | 15 | 15 | 12 | 15 | 15 | 15 | 15 | -99 | -99 | -99 | -99 | -99 | -99 | -99 | -99 | -99 | -99
5765 |  |  |  | 1 | 1 | N | 153 | 153 | 6 | -10 | -10 | 11 | 11 | 17 | 17 | -99 | 17 | -99 | 17 | -99 | -99 | -99 | -99 | -99 | -99 | -99 | -99 | 11 | 16 | -99 | -99 | -99 | -99 | -99 | -99 | -99 | -99 | 14 | 15 | -99 | -99 | -99 | -99 | -99 | -99 | -99 | -99 | -99 | -99 | -99 | -99 | -99 | -99 | -99 | -99 | -99 | -99
|  |  |  | 1 | 2 | N | 153 | 153 | 6 | -10 | -7 | 11 | 14 | 17 | 20 | -99 | 17 | 17 | 17 | 17 | -99 | -99 | 17 | 17 | -99 | -99 | 17 | 11 | 16 | 16 | -99 | -99 | 17 | 16 | -99 | -99 | 16 | 14 | 15 | 15 | -99 | -99 | 15 | 15 | -99 | -99 | 15 | -99 | -99 | -99 | -99 | -99 | -99 | -99 | -99 | -99 | -99
|  |  |  | 1 | 3 | N | 153 | 153 | 6 | -10 | -5 | 11 | 16 | 17 | 22 | -99 | 17 | 14 | 17 | 17 | 17 | -99 | 14 | 17 | 17 | -99 | 17 | 11 | 16 | 16 | 16 | -99 | 13 | 16 | 16 | -99 | 16 | 14 | 15 | 15 | 15 | -99 | 14 | 15 | 15 | -99 | 15 | -99 | -99 | -99 | -99 | -99 | -99 | -99 | -99 | -99 | -99
|  |  |  | 1 | 4 | N | 153 | 153 | 6 | -10 | -4 | 11 | 17 | 17 | 23 | -99 | 17 | 12 | 17 | 17 | 17 | 17 | 12 | 15 | 17 | 17 | 17 | 11 | 16 | 16 | 16 | 16 | 11 | 14 | 16 | 16 | 16 | 14 | 15 | 15 | 15 | 15 | 12 | 15 | 15 | 15 | 15 | -99 | -99 | -99 | -99 | -99 | -99 | -99 | -99 | -99 | -99
5785 | 5795 |  |  | 1 | 1 | N | 157 | 157 | 6 | -10 | -10 | 14 | 14 | 17 | 17 | -99 | 17 | -99 | 17 | -99 | -99 | -99 | -99 | -99 | -99 | -99 | -99 | 17 | 17 | -99 | -99 | -99 | -99 | -99 | -99 | -99 | -99 | 14 | 15 | -99 | -99 | -99 | -99 | -99 | -99 | -99 | -99 | -99 | -99 | -99 | -99 | -99 | -99 | -99 | -99 | -99 | -99
|  |  |  | 1 | 2 | N | 157 | 157 | 6 | -10 | -7 | 14 | 17 | 17 | 20 | -99 | 17 | 17 | 17 | 17 | -99 | -99 | 17 | 17 | -99 | -99 | 17 | 17 | 17 | 17 | -99 | -99 | 17 | 17 | -99 | -99 | 17 | 14 | 15 | 15 | -99 | -99 | 15 | 15 | -99 | -99 | 15 | -99 | -99 | -99 | -99 | -99 | -99 | -99 | -99 | -99 | -99
|  |  |  | 1 | 3 | N | 157 | 157 | 6 | -10 | -5 | 14 | 19 | 17 | 22 | -99 | 17 | 14 | 17 | 17 | 17 | -99 | 14 | 17 | 17 | -99 | 17 | 17 | 17 | 17 | 17 | -99 | 14 | 17 | 17 | -99 | 17 | 14 | 15 | 15 | 15 | -99 | 14 | 15 | 15 | -99 | 15 | -99 | -99 | -99 | -99 | -99 | -99 | -99 | -99 | -99 | -99
|  |  |  | 1 | 4 | N | 157 | 157 | 6 | -10 | -4 | 12 | 18 | 17 | 23 | -99 | 17 | 12 | 17 | 17 | 17 | 17 | 12 | 15 | 17 | 17 | 17 | 17 | 17 | 17 | 17 | 17 | 12 | 15 | 17 | 17 | 17 | 14 | 15 | 15 | 15 | 15 | 12 | 15 | 15 | 15 | 15 | -99 | -99 | -99 | -99 | -99 | -99 | -99 | -99 | -99 | -99
5805 |  |  |  | 1 | 1 | N | 161 | 161 | 6 | -10 | -10 | 14 | 14 | 17 | 17 | -99 | 17 | -99 | 17 | -99 | -99 | -99 | -99 | -99 | -99 | -99 | -99 | 17 | 17 | -99 | -99 | -99 | -99 | -99 | -99 | -99 | -99 | 14 | 15 | -99 | -99 | -99 | -99 | -99 | -99 | -99 | -99 | -99 | -99 | -99 | -99 | -99 | -99 | -99 | -99 | -99 | -99
|  |  |  | 1 | 2 | N | 161 | 161 | 6 | -10 | -7 | 14 | 17 | 17 | 20 | -99 | 17 | 17 | 17 | 17 | -99 | -99 | 17 | 17 | -99 | -99 | 17 | 17 | 17 | 17 | -99 | -99 | 17 | 17 | -99 | -99 | 17 | 14 | 15 | 15 | -99 | -99 | 15 | 15 | -99 | -99 | 15 | -99 | -99 | -99 | -99 | -99 | -99 | -99 | -99 | -99 | -99
|  |  |  | 1 | 3 | N | 161 | 161 | 6 | -10 | -5 | 14 | 19 | 17 | 22 | -99 | 17 | 14 | 17 | 17 | 17 | -99 | 14 | 17 | 17 | -99 | 17 | 17 | 17 | 17 | 17 | -99 | 14 | 17 | 17 | -99 | 17 | 14 | 15 | 15 | 15 | -99 | 14 | 15 | 15 | -99 | 15 | -99 | -99 | -99 | -99 | -99 | -99 | -99 | -99 | -99 | -99
|  |  |  | 1 | 4 | N | 161 | 161 | 6 | -10 | -4 | 12 | 18 | 17 | 23 | -99 | 17 | 12 | 17 | 17 | 17 | 17 | 12 | 15 | 17 | 17 | 17 | 17 | 17 | 17 | 17 | 17 | 12 | 15 | 17 | 17 | 17 | 14 | 15 | 15 | 15 | 15 | 12 | 15 | 15 | 15 | 15 | -99 | -99 | -99 | -99 | -99 | -99 | -99 | -99 | -99 | -99
5825 |  |  |  | 1 | 1 | N | 165 | 165 | 6 | -10 | -10 | 17 | 17 | 17 | 17 | -99 | 17 | -99 | 17 | -99 | -99 | -99 | -99 | -99 | -99 | -99 | -99 | -99 | -99 | -99 | -99 | -99 | -99 | -99 | -99 | -99 | -99 | -99 | -99 | -99 | -99 | -99 | -99 | -99 | -99 | -99 | -99 | -99 | -99 | -99 | -99 | -99 | -99 | -99 | -99 | -99 | -99
|  |  |  | 1 | 2 | N | 165 | 165 | 6 | -10 | -7 | 17 | 20 | 17 | 20 | -99 | 17 | 17 | 17 | 17 | -99 | -99 | 17 | 17 | -99 | -99 | 17 | -99 | -99 | -99 | -99 | -99 | -99 | -99 | -99 | -99 | -99 | -99 | -99 | -99 | -99 | -99 | -99 | -99 | -99 | -99 | -99 | -99 | -99 | -99 | -99 | -99 | -99 | -99 | -99 | -99 | -99
|  |  |  | 1 | 3 | N | 165 | 165 | 6 | -10 | -5 | 14 | 19 | 17 | 22 | -99 | 17 | 14 | 17 | 17 | 17 | -99 | 14 | 17 | 17 | -99 | 17 | -99 | -99 | -99 | -99 | -99 | -99 | -99 | -99 | -99 | -99 | -99 | -99 | -99 | -99 | -99 | -99 | -99 | -99 | -99 | -99 | -99 | -99 | -99 | -99 | -99 | -99 | -99 | -99 | -99 | -99
|  |  |  | 1 | 4 | N | 165 | 165 | 6 | -10 | -4 | 12 | 18 | 17 | 23 | -99 | 17 | 12 | 17 | 17 | 17 | 17 | 12 | 15 | 17 | 17 | 17 | -99 | -99 | -99 | -99 | -99 | -99 | -99 | -99 | -99 | -99 | -99 | -99 | -99 | -99 | -99 | -99 | -99 | -99 | -99 | -99 | -99 | -99 | -99 | -99 | -99 | -99 | -99 | -99 | -99 | -99
5845 | 5855 |  |  | 0 | 1 | N | 169 | 169 | 6 | -10 | -10 | -99 | -99 | -99 | -99 | -99 | -99 | -99 | -99 | -99 | -99 | -99 | -99 | -99 | -99 | -99 | -99 | -99 | -99 | -99 | -99 | -99 | -99 | -99 | -99 | -99 | -99 | -99 | -99 | -99 | -99 | -99 | -99 | -99 | -99 | -99 | -99 | -99 | -99 | -99 | -99 | -99 | -99 | -99 | -99 | -99 | -99
|  |  |  | 0 | 2 | N | 169 | 169 | 6 | -10 | -7 | -99 | -96 | -99 | -96 | -99 | -99 | -99 | -99 | -99 | -99 | -99 | -99 | -99 | -99 | -99 | -99 | -99 | -99 | -99 | -99 | -99 | -99 | -99 | -99 | -99 | -99 | -99 | -99 | -99 | -99 | -99 | -99 | -99 | -99 | -99 | -99 | -99 | -99 | -99 | -99 | -99 | -99 | -99 | -99 | -99 | -99
|  |  |  | 0 | 3 | N | 169 | 169 | 6 | -10 | -5 | -99 | -94 | -99 | -94 | -99 | -99 | -99 | -99 | -99 | -99 | -99 | -99 | -99 | -99 | -99 | -99 | -99 | -99 | -99 | -99 | -99 | -99 | -99 | -99 | -99 | -99 | -99 | -99 | -99 | -99 | -99 | -99 | -99 | -99 | -99 | -99 | -99 | -99 | -99 | -99 | -99 | -99 | -99 | -99 | -99 | -99
|  |  |  | 0 | 4 | N | 169 | 169 | 6 | -10 | -4 | -99 | -93 | -99 | -93 | -99 | -99 | -99 | -99 | -99 | -99 | -99 | -99 | -99 | -99 | -99 | -99 | -99 | -99 | -99 | -99 | -99 | -99 | -99 | -99 | -99 | -99 | -99 | -99 | -99 | -99 | -99 | -99 | -99 | -99 | -99 | -99 | -99 | -99 | -99 | -99 | -99 | -99 | -99 | -99 | -99 | -99
5865 |  |  |  | 0 | 1 | N | 173 | 173 | 6 | -10 | -10 | -99 | -99 | -99 | -99 | -99 | -99 | -99 | -99 | -99 | -99 | -99 | -99 | -99 | -99 | -99 | -99 | -99 | -99 | -99 | -99 | -99 | -99 | -99 | -99 | -99 | -99 | -99 | -99 | -99 | -99 | -99 | -99 | -99 | -99 | -99 | -99 | -99 | -99 | -99 | -99 | -99 | -99 | -99 | -99 | -99 | -99
|  |  |  | 0 | 2 | N | 173 | 173 | 6 | -10 | -7 | -99 | -96 | -99 | -96 | -99 | -99 | -99 | -99 | -99 | -99 | -99 | -99 | -99 | -99 | -99 | -99 | -99 | -99 | -99 | -99 | -99 | -99 | -99 | -99 | -99 | -99 | -99 | -99 | -99 | -99 | -99 | -99 | -99 | -99 | -99 | -99 | -99 | -99 | -99 | -99 | -99 | -99 | -99 | -99 | -99 | -99
|  |  |  | 0 | 3 | N | 173 | 173 | 6 | -10 | -5 | -99 | -94 | -99 | -94 | -99 | -99 | -99 | -99 | -99 | -99 | -99 | -99 | -99 | -99 | -99 | -99 | -99 | -99 | -99 | -99 | -99 | -99 | -99 | -99 | -99 | -99 | -99 | -99 | -99 | -99 | -99 | -99 | -99 | -99 | -99 | -99 | -99 | -99 | -99 | -99 | -99 | -99 | -99 | -99 | -99 | -99
|  |  |  | 0 | 4 | N | 173 | 173 | 6 | -10 | -4 | -99 | -93 | -99 | -93 | -99 | -99 | -99 | -99 | -99 | -99 | -99 | -99 | -99 | -99 | -99 | -99 | -99 | -99 | -99 | -99 | -99 | -99 | -99 | -99 | -99 | -99 | -99 | -99 | -99 | -99 | -99 | -99 | -99 | -99 | -99 | -99 | -99 | -99 | -99 | -99 | -99 | -99 | -99 | -99 | -99 | -99
5180 | 5190 | 5210 | 5250 | 1 | 1 | Q | 36 | 36 | 6 | -10 | -10 | 15 | 15 | 16 | 16 | -99 | 15 | -99 | 15 | -99 | -99 | -99 | -99 | -99 | -99 | -99 | -99 | 16 | 15 | -99 | -99 | -99 | -99 | -99 | -99 | -99 | -99 | 15 | 15 | -99 | -99 | -99 | -99 | -99 | -99 | -99 | -99 | 16 | 16 | -99 | -99 | -99 | -99 | -99 | -99 | -99 | -99
|  |  |  | 1 | 2 | Q | 36 | 36 | 6 | -10 | -7 | 9 | 12 | 14 | 17 | -99 | 12 | 9 | 12 | 12 | -99 | -99 | 9 | 12 | -99 | -99 | 12 | 13 | 13 | 13 | -99 | -99 | 10 | 13 | -99 | -99 | 13 | 13 | 13 | 13 | -99 | -99 | 10 | 13 | -99 | -99 | 13 | 14 | 14 | 14 | -99 | -99 | 11 | 14 | -99 | -99 | 14
|  |  |  | 1 | 3 | Q | 36 | 36 | 6 | -10 | -5 | 6 | 11 | 12 | 17 | -99 | 11 | 6 | 11 | 11 | 11 | -99 | 6 | 9 | 11 | -99 | 11 | 11 | 12 | 12 | 12 | -99 | 7 | 10 | 12 | -99 | 12 | 11 | 11 | 11 | 11 | -99 | 6 | 9 | 11 | -99 | 11 | 12 | 12 | 12 | 12 | -99 | 7 | 10 | 12 | -99 | 12
|  |  |  | 1 | 4 | Q | 36 | 36 | 6 | -10 | -4 | 4 | 10 | 11 | 17 | -99 | 10 | 4 | 10 | 10 | 10 | 10 | 4 | 7 | 9 | 10 | 10 | 10 | 10 | 10 | 10 | 10 | 4 | 7 | 9 | 10 | 10 | 10 | 10 | 10 | 10 | 10 | 4 | 7 | 9 | 10 | 10 | 10 | 11 | 11 | 11 | 11 | 5 | 8 | 10 | 11 | 11
5200 |  |  |  | 1 | 1 | Q | 40 | 40 | 6 | -10 | -10 | 15 | 15 | 16 | 16 | -99 | 15 | -99 | 15 | -99 | -99 | -99 | -99 | -99 | -99 | -99 | -99 | 16 | 15 | -99 | -99 | -99 | -99 | -99 | -99 | -99 | -99 | 15 | 15 | -99 | -99 | -99 | -99 | -99 | -99 | -99 | -99 | 16 | 16 | -99 | -99 | -99 | -99 | -99 | -99 | -99 | -99
|  |  |  | 1 | 2 | Q | 40 | 40 | 6 | -10 | -7 | 9 | 12 | 14 | 17 | -99 | 12 | 9 | 12 | 12 | -99 | -99 | 9 | 12 | -99 | -99 | 12 | 13 | 13 | 13 | -99 | -99 | 10 | 13 | -99 | -99 | 13 | 13 | 13 | 13 | -99 | -99 | 10 | 13 | -99 | -99 | 13 | 14 | 14 | 14 | -99 | -99 | 11 | 14 | -99 | -99 | 14
|  |  |  | 1 | 3 | Q | 40 | 40 | 6 | -10 | -5 | 6 | 11 | 12 | 17 | -99 | 11 | 6 | 11 | 11 | 11 | -99 | 6 | 9 | 11 | -99 | 11 | 11 | 12 | 12 | 12 | -99 | 7 | 10 | 12 | -99 | 12 | 11 | 11 | 11 | 11 | -99 | 6 | 9 | 11 | -99 | 11 | 12 | 12 | 12 | 12 | -99 | 7 | 10 | 12 | -99 | 12
|  |  |  | 1 | 4 | Q | 40 | 40 | 6 | -10 | -4 | 4 | 10 | 11 | 17 | -99 | 10 | 4 | 10 | 10 | 10 | 10 | 4 | 7 | 9 | 10 | 10 | 10 | 10 | 10 | 10 | 10 | 4 | 7 | 9 | 10 | 10 | 10 | 10 | 10 | 10 | 10 | 4 | 7 | 9 | 10 | 10 | 10 | 11 | 11 | 11 | 11 | 5 | 8 | 10 | 11 | 11
5220 | 5230 |  |  | 1 | 1 | Q | 44 | 44 | 6 | -10 | -10 | 15 | 15 | 16 | 16 | -99 | 15 | -99 | 15 | -99 | -99 | -99 | -99 | -99 | -99 | -99 | -99 | 16 | 15 | -99 | -99 | -99 | -99 | -99 | -99 | -99 | -99 | 15 | 15 | -99 | -99 | -99 | -99 | -99 | -99 | -99 | -99 | 16 | 16 | -99 | -99 | -99 | -99 | -99 | -99 | -99 | -99
|  |  |  | 1 | 2 | Q | 44 | 44 | 6 | -10 | -7 | 9 | 12 | 14 | 17 | -99 | 12 | 9 | 12 | 12 | -99 | -99 | 9 | 12 | -99 | -99 | 12 | 13 | 13 | 13 | -99 | -99 | 10 | 13 | -99 | -99 | 13 | 13 | 13 | 13 | -99 | -99 | 10 | 13 | -99 | -99 | 13 | 14 | 14 | 14 | -99 | -99 | 11 | 14 | -99 | -99 | 14
|  |  |  | 1 | 3 | Q | 44 | 44 | 6 | -10 | -5 | 6 | 11 | 12 | 17 | -99 | 11 | 6 | 11 | 11 | 11 | -99 | 6 | 9 | 11 | -99 | 11 | 11 | 12 | 12 | 12 | -99 | 7 | 10 | 12 | -99 | 12 | 11 | 11 | 11 | 11 | -99 | 6 | 9 | 11 | -99 | 11 | 12 | 12 | 12 | 12 | -99 | 7 | 10 | 12 | -99 | 12
|  |  |  | 1 | 4 | Q | 44 | 44 | 6 | -10 | -4 | 4 | 10 | 11 | 17 | -99 | 10 | 4 | 10 | 10 | 10 | 10 | 4 | 7 | 9 | 10 | 10 | 10 | 10 | 10 | 10 | 10 | 4 | 7 | 9 | 10 | 10 | 10 | 10 | 10 | 10 | 10 | 4 | 7 | 9 | 10 | 10 | 10 | 11 | 11 | 11 | 11 | 5 | 8 | 10 | 11 | 11
5240 |  |  |  | 1 | 1 | Q | 48 | 48 | 6 | -10 | -10 | 15 | 15 | 16 | 16 | -99 | 15 | -99 | 15 | -99 | -99 | -99 | -99 | -99 | -99 | -99 | -99 | 16 | 15 | -99 | -99 | -99 | -99 | -99 | -99 | -99 | -99 | 15 | 15 | -99 | -99 | -99 | -99 | -99 | -99 | -99 | -99 | 16 | 16 | -99 | -99 | -99 | -99 | -99 | -99 | -99 | -99
|  |  |  | 1 | 2 | Q | 48 | 48 | 6 | -10 | -7 | 9 | 12 | 14 | 17 | -99 | 12 | 9 | 12 | 12 | -99 | -99 | 9 | 12 | -99 | -99 | 12 | 13 | 13 | 13 | -99 | -99 | 10 | 13 | -99 | -99 | 13 | 13 | 13 | 13 | -99 | -99 | 10 | 13 | -99 | -99 | 13 | 14 | 14 | 14 | -99 | -99 | 11 | 14 | -99 | -99 | 14
|  |  |  | 1 | 3 | Q | 48 | 48 | 6 | -10 | -5 | 6 | 11 | 12 | 17 | -99 | 11 | 6 | 11 | 11 | 11 | -99 | 6 | 9 | 11 | -99 | 11 | 11 | 12 | 12 | 12 | -99 | 7 | 10 | 12 | -99 | 12 | 11 | 11 | 11 | 11 | -99 | 6 | 9 | 11 | -99 | 11 | 12 | 12 | 12 | 12 | -99 | 7 | 10 | 12 | -99 | 12
|  |  |  | 1 | 4 | Q | 48 | 48 | 6 | -10 | -4 | 4 | 10 | 11 | 17 | -99 | 10 | 4 | 10 | 10 | 10 | 10 | 4 | 7 | 9 | 10 | 10 | 10 | 10 | 10 | 10 | 10 | 4 | 7 | 9 | 10 | 10 | 10 | 10 | 10 | 10 | 10 | 4 | 7 | 9 | 10 | 10 | 10 | 11 | 11 | 11 | 11 | 5 | 8 | 10 | 11 | 11
5260 | 5270 | 5290 |  | 1 | 1 | Q | 52 | 52 | 6 | -10 | -10 | 15 | 15 | 16 | 16 | -99 | 15 | -99 | 15 | -99 | -99 | -99 | -99 | -99 | -99 | -99 | -99 | 16 | 16 | -99 | -99 | -99 | -99 | -99 | -99 | -99 | -99 | 16 | 16 | -99 | -99 | -99 | -99 | -99 | -99 | -99 | -99 | 16 | 16 | -99 | -99 | -99 | -99 | -99 | -99 | -99 | -99
|  |  |  | 1 | 2 | Q | 52 | 52 | 6 | -10 | -7 | 9 | 12 | 14 | 17 | -99 | 12 | 9 | 12 | 12 | -99 | -99 | 10 | 13 | -99 | -99 | 12 | 14 | 14 | 14 | -99 | -99 | 11 | 14 | -99 | -99 | 14 | 14 | 14 | 14 | -99 | -99 | 11 | 14 | -99 | -99 | 14 | 14 | 14 | 14 | -99 | -99 | 11 | 14 | -99 | -99 | 14
|  |  |  | 1 | 3 | Q | 52 | 52 | 6 | -10 | -5 | 7 | 12 | 12 | 17 | -99 | 11 | 7 | 11 | 11 | 11 | -99 | 7 | 10 | 12 | -99 | 11 | 12 | 12 | 12 | 12 | -99 | 7 | 10 | 12 | -99 | 12 | 12 | 12 | 12 | 12 | -99 | 7 | 10 | 12 | -99 | 12 | 12 | 12 | 12 | 12 | -99 | 7 | 10 | 12 | -99 | 12
|  |  |  | 1 | 4 | Q | 52 | 52 | 6 | -10 | -4 | 4 | 10 | 11 | 17 | -99 | 10 | 4 | 10 | 10 | 10 | 10 | 5 | 8 | 10 | 11 | 10 | 11 | 11 | 11 | 11 | 11 | 5 | 8 | 10 | 11 | 11 | 11 | 11 | 11 | 11 | 11 | 5 | 8 | 10 | 11 | 11 | 10 | 11 | 11 | 11 | 11 | 5 | 8 | 10 | 11 | 11
5280 |  |  |  | 1 | 1 | Q | 56 | 56 | 6 | -10 | -10 | 15 | 15 | 16 | 16 | -99 | 15 | -99 | 15 | -99 | -99 | -99 | -99 | -99 | -99 | -99 | -99 | 16 | 16 | -99 | -99 | -99 | -99 | -99 | -99 | -99 | -99 | 16 | 16 | -99 | -99 | -99 | -99 | -99 | -99 | -99 | -99 | 16 | 16 | -99 | -99 | -99 | -99 | -99 | -99 | -99 | -99
|  |  |  | 1 | 2 | Q | 56 | 56 | 6 | -10 | -7 | 9 | 12 | 14 | 17 | -99 | 12 | 9 | 12 | 12 | -99 | -99 | 10 | 13 | -99 | -99 | 12 | 14 | 14 | 14 | -99 | -99 | 11 | 14 | -99 | -99 | 14 | 14 | 14 | 14 | -99 | -99 | 11 | 14 | -99 | -99 | 14 | 14 | 14 | 14 | -99 | -99 | 11 | 14 | -99 | -99 | 14
|  |  |  | 1 | 3 | Q | 56 | 56 | 6 | -10 | -5 | 7 | 12 | 12 | 17 | -99 | 11 | 7 | 11 | 11 | 11 | -99 | 7 | 10 | 12 | -99 | 11 | 12 | 12 | 12 | 12 | -99 | 7 | 10 | 12 | -99 | 12 | 12 | 12 | 12 | 12 | -99 | 7 | 10 | 12 | -99 | 12 | 12 | 12 | 12 | 12 | -99 | 7 | 10 | 12 | -99 | 12
|  |  |  | 1 | 4 | Q | 56 | 56 | 6 | -10 | -4 | 4 | 10 | 11 | 17 | -99 | 10 | 4 | 10 | 10 | 10 | 10 | 5 | 8 | 10 | 11 | 10 | 11 | 11 | 11 | 11 | 11 | 5 | 8 | 10 | 11 | 11 | 11 | 11 | 11 | 11 | 11 | 5 | 8 | 10 | 11 | 11 | 10 | 11 | 11 | 11 | 11 | 5 | 8 | 10 | 11 | 11
5300 | 5310 |  |  | 1 | 1 | Q | 60 | 60 | 6 | -10 | -10 | 15 | 15 | 16 | 16 | -99 | 15 | -99 | 15 | -99 | -99 | -99 | -99 | -99 | -99 | -99 | -99 | 16 | 16 | -99 | -99 | -99 | -99 | -99 | -99 | -99 | -99 | 16 | 16 | -99 | -99 | -99 | -99 | -99 | -99 | -99 | -99 | 16 | 16 | -99 | -99 | -99 | -99 | -99 | -99 | -99 | -99
|  |  |  | 1 | 2 | Q | 60 | 60 | 6 | -10 | -7 | 9 | 12 | 14 | 17 | -99 | 12 | 9 | 12 | 12 | -99 | -99 | 10 | 13 | -99 | -99 | 12 | 14 | 14 | 14 | -99 | -99 | 11 | 14 | -99 | -99 | 14 | 14 | 14 | 14 | -99 | -99 | 11 | 14 | -99 | -99 | 14 | 14 | 14 | 14 | -99 | -99 | 11 | 14 | -99 | -99 | 14
|  |  |  | 1 | 3 | Q | 60 | 60 | 6 | -10 | -5 | 7 | 12 | 12 | 17 | -99 | 11 | 7 | 11 | 11 | 11 | -99 | 7 | 10 | 12 | -99 | 11 | 12 | 12 | 12 | 12 | -99 | 7 | 10 | 12 | -99 | 12 | 12 | 12 | 12 | 12 | -99 | 7 | 10 | 12 | -99 | 12 | 12 | 12 | 12 | 12 | -99 | 7 | 10 | 12 | -99 | 12
|  |  |  | 1 | 4 | Q | 60 | 60 | 6 | -10 | -4 | 4 | 10 | 11 | 17 | -99 | 10 | 4 | 10 | 10 | 10 | 10 | 5 | 8 | 10 | 11 | 10 | 11 | 11 | 11 | 11 | 11 | 5 | 8 | 10 | 11 | 11 | 11 | 11 | 11 | 11 | 11 | 5 | 8 | 10 | 11 | 11 | 10 | 11 | 11 | 11 | 11 | 5 | 8 | 10 | 11 | 11
5320 |  |  |  | 1 | 1 | Q | 64 | 64 | 6 | -10 | -10 | 15 | 15 | 16 | 16 | -99 | 15 | -99 | 15 | -99 | -99 | -99 | -99 | -99 | -99 | -99 | -99 | 16 | 16 | -99 | -99 | -99 | -99 | -99 | -99 | -99 | -99 | 16 | 16 | -99 | -99 | -99 | -99 | -99 | -99 | -99 | -99 | 16 | 16 | -99 | -99 | -99 | -99 | -99 | -99 | -99 | -99
|  |  |  | 1 | 2 | Q | 64 | 64 | 6 | -10 | -7 | 9 | 12 | 14 | 17 | -99 | 12 | 9 | 12 | 12 | -99 | -99 | 10 | 13 | -99 | -99 | 12 | 14 | 14 | 14 | -99 | -99 | 11 | 14 | -99 | -99 | 14 | 14 | 14 | 14 | -99 | -99 | 11 | 14 | -99 | -99 | 14 | 14 | 14 | 14 | -99 | -99 | 11 | 14 | -99 | -99 | 14
|  |  |  | 1 | 3 | Q | 64 | 64 | 6 | -10 | -5 | 7 | 12 | 12 | 17 | -99 | 11 | 7 | 11 | 11 | 11 | -99 | 7 | 10 | 12 | -99 | 11 | 12 | 12 | 12 | 12 | -99 | 7 | 10 | 12 | -99 | 12 | 12 | 12 | 12 | 12 | -99 | 7 | 10 | 12 | -99 | 12 | 12 | 12 | 12 | 12 | -99 | 7 | 10 | 12 | -99 | 12
|  |  |  | 1 | 4 | Q | 64 | 64 | 6 | -10 | -4 | 4 | 10 | 11 | 17 | -99 | 10 | 4 | 10 | 10 | 10 | 10 | 5 | 8 | 10 | 11 | 10 | 11 | 11 | 11 | 11 | 11 | 5 | 8 | 10 | 11 | 11 | 11 | 11 | 11 | 11 | 11 | 5 | 8 | 10 | 11 | 11 | 10 | 11 | 11 | 11 | 11 | 5 | 8 | 10 | 11 | 11
5500 | 5510 | 5530 | 5570 | 1 | 1 | Q | 100 | 100 | 6 | -10 | -10 | 16 | 16 | 17 | 17 | -99 | 17 | -99 | 17 | -99 | -99 | -99 | -99 | -99 | -99 | -99 | -99 | 17 | 17 | -99 | -99 | -99 | -99 | -99 | -99 | -99 | -99 | 17 | 17 | -99 | -99 | -99 | -99 | -99 | -99 | -99 | -99 | 16 | 16 | -99 | -99 | -99 | -99 | -99 | -99 | -99 | -99
|  |  |  | 1 | 2 | Q | 100 | 100 | 6 | -10 | -7 | 11 | 14 | 17 | 20 | -99 | 17 | 14 | 17 | 17 | -99 | -99 | 14 | 17 | -99 | -99 | 17 | 17 | 17 | 17 | -99 | -99 | 14 | 17 | -99 | -99 | 17 | 17 | 17 | 17 | -99 | -99 | 14 | 17 | -99 | -99 | 17 | 14 | 14 | 14 | -99 | -99 | 11 | 14 | -99 | -99 | 14
|  |  |  | 1 | 3 | Q | 100 | 100 | 6 | -10 | -5 | 7 | 12 | 17 | 22 | -99 | 17 | 12 | 17 | 17 | 17 | -99 | 12 | 15 | 17 | -99 | 17 | 17 | 17 | 17 | 17 | -99 | 12 | 15 | 17 | -99 | 17 | 17 | 17 | 17 | 17 | -99 | 12 | 15 | 17 | -99 | 17 | 12 | 12 | 12 | 12 | -99 | 7 | 10 | 12 | -99 | 12
|  |  |  | 1 | 4 | Q | 100 | 100 | 6 | -10 | -4 | 5 | 11 | 17 | 23 | -99 | 17 | 11 | 17 | 17 | 17 | 17 | 11 | 14 | 16 | 17 | 17 | 17 | 17 | 17 | 17 | 17 | 11 | 14 | 16 | 17 | 17 | 17 | 17 | 17 | 17 | 17 | 11 | 14 | 16 | 17 | 17 | 10 | 11 | 11 | 11 | 11 | 5 | 8 | 10 | 11 | 11
5520 |  |  |  | 1 | 1 | Q | 104 | 104 | 6 | -10 | -10 | 16 | 16 | 17 | 17 | -99 | 17 | -99 | 17 | -99 | -99 | -99 | -99 | -99 | -99 | -99 | -99 | 17 | 17 | -99 | -99 | -99 | -99 | -99 | -99 | -99 | -99 | 17 | 17 | -99 | -99 | -99 | -99 | -99 | -99 | -99 | -99 | 16 | 16 | -99 | -99 | -99 | -99 | -99 | -99 | -99 | -99
|  |  |  | 1 | 2 | Q | 104 | 104 | 6 | -10 | -7 | 11 | 14 | 17 | 20 | -99 | 17 | 14 | 17 | 17 | -99 | -99 | 14 | 17 | -99 | -99 | 17 | 17 | 17 | 17 | -99 | -99 | 14 | 17 | -99 | -99 | 17 | 17 | 17 | 17 | -99 | -99 | 14 | 17 | -99 | -99 | 17 | 14 | 14 | 14 | -99 | -99 | 11 | 14 | -99 | -99 | 14
|  |  |  | 1 | 3 | Q | 104 | 104 | 6 | -10 | -5 | 7 | 12 | 17 | 22 | -99 | 17 | 12 | 17 | 17 | 17 | -99 | 12 | 15 | 17 | -99 | 17 | 17 | 17 | 17 | 17 | -99 | 12 | 15 | 17 | -99 | 17 | 17 | 17 | 17 | 17 | -99 | 12 | 15 | 17 | -99 | 17 | 12 | 12 | 12 | 12 | -99 | 7 | 10 | 12 | -99 | 12
|  |  |  | 1 | 4 | Q | 104 | 104 | 6 | -10 | -4 | 5 | 11 | 17 | 23 | -99 | 17 | 11 | 17 | 17 | 17 | 17 | 11 | 14 | 16 | 17 | 17 | 17 | 17 | 17 | 17 | 17 | 11 | 14 | 16 | 17 | 17 | 17 | 17 | 17 | 17 | 17 | 11 | 14 | 16 | 17 | 17 | 10 | 11 | 11 | 11 | 11 | 5 | 8 | 10 | 11 | 11
5540 | 5550 |  |  | 1 | 1 | Q | 108 | 108 | 6 | -10 | -10 | 16 | 16 | 17 | 17 | -99 | 17 | -99 | 17 | -99 | -99 | -99 | -99 | -99 | -99 | -99 | -99 | 17 | 17 | -99 | -99 | -99 | -99 | -99 | -99 | -99 | -99 | 17 | 17 | -99 | -99 | -99 | -99 | -99 | -99 | -99 | -99 | 16 | 16 | -99 | -99 | -99 | -99 | -99 | -99 | -99 | -99
|  |  |  | 1 | 2 | Q | 108 | 108 | 6 | -10 | -7 | 11 | 14 | 17 | 20 | -99 | 17 | 14 | 17 | 17 | -99 | -99 | 14 | 17 | -99 | -99 | 17 | 17 | 17 | 17 | -99 | -99 | 14 | 17 | -99 | -99 | 17 | 17 | 17 | 17 | -99 | -99 | 14 | 17 | -99 | -99 | 17 | 14 | 14 | 14 | -99 | -99 | 11 | 14 | -99 | -99 | 14
|  |  |  | 1 | 3 | Q | 108 | 108 | 6 | -10 | -5 | 7 | 12 | 17 | 22 | -99 | 17 | 12 | 17 | 17 | 17 | -99 | 12 | 15 | 17 | -99 | 17 | 17 | 17 | 17 | 17 | -99 | 12 | 15 | 17 | -99 | 17 | 17 | 17 | 17 | 17 | -99 | 12 | 15 | 17 | -99 | 17 | 12 | 12 | 12 | 12 | -99 | 7 | 10 | 12 | -99 | 12
|  |  |  | 1 | 4 | Q | 108 | 108 | 6 | -10 | -4 | 5 | 11 | 17 | 23 | -99 | 17 | 11 | 17 | 17 | 17 | 17 | 11 | 14 | 16 | 17 | 17 | 17 | 17 | 17 | 17 | 17 | 11 | 14 | 16 | 17 | 17 | 17 | 17 | 17 | 17 | 17 | 11 | 14 | 16 | 17 | 17 | 10 | 11 | 11 | 11 | 11 | 5 | 8 | 10 | 11 | 11
5560 |  |  |  | 1 | 1 | Q | 112 | 112 | 6 | -10 | -10 | 16 | 16 | 17 | 17 | -99 | 17 | -99 | 17 | -99 | -99 | -99 | -99 | -99 | -99 | -99 | -99 | 17 | 17 | -99 | -99 | -99 | -99 | -99 | -99 | -99 | -99 | 17 | 17 | -99 | -99 | -99 | -99 | -99 | -99 | -99 | -99 | 16 | 16 | -99 | -99 | -99 | -99 | -99 | -99 | -99 | -99
|  |  |  | 1 | 2 | Q | 112 | 112 | 6 | -10 | -7 | 11 | 14 | 17 | 20 | -99 | 17 | 14 | 17 | 17 | -99 | -99 | 14 | 17 | -99 | -99 | 17 | 17 | 17 | 17 | -99 | -99 | 14 | 17 | -99 | -99 | 17 | 17 | 17 | 17 | -99 | -99 | 14 | 17 | -99 | -99 | 17 | 14 | 14 | 14 | -99 | -99 | 11 | 14 | -99 | -99 | 14
|  |  |  | 1 | 3 | Q | 112 | 112 | 6 | -10 | -5 | 7 | 12 | 17 | 22 | -99 | 17 | 12 | 17 | 17 | 17 | -99 | 12 | 15 | 17 | -99 | 17 | 17 | 17 | 17 | 17 | -99 | 12 | 15 | 17 | -99 | 17 | 17 | 17 | 17 | 17 | -99 | 12 | 15 | 17 | -99 | 17 | 12 | 12 | 12 | 12 | -99 | 7 | 10 | 12 | -99 | 12
|  |  |  | 1 | 4 | Q | 112 | 112 | 6 | -10 | -4 | 5 | 11 | 17 | 23 | -99 | 17 | 11 | 17 | 17 | 17 | 17 | 11 | 14 | 16 | 17 | 17 | 17 | 17 | 17 | 17 | 17 | 11 | 14 | 16 | 17 | 17 | 17 | 17 | 17 | 17 | 17 | 11 | 14 | 16 | 17 | 17 | 10 | 11 | 11 | 11 | 11 | 5 | 8 | 10 | 11 | 11
5580 | 5590 | 5610 |  | 1 | 1 | Q | 116 | 116 | 6 | -10 | -10 | 16 | 16 | 17 | 17 | -99 | 17 | -99 | 17 | -99 | -99 | -99 | -99 | -99 | -99 | -99 | -99 | 17 | 17 | -99 | -99 | -99 | -99 | -99 | -99 | -99 | -99 | 17 | 17 | -99 | -99 | -99 | -99 | -99 | -99 | -99 | -99 | 16 | 16 | -99 | -99 | -99 | -99 | -99 | -99 | -99 | -99
|  |  |  | 1 | 2 | Q | 116 | 116 | 6 | -10 | -7 | 11 | 14 | 17 | 20 | -99 | 17 | 14 | 17 | 17 | -99 | -99 | 14 | 17 | -99 | -99 | 17 | 17 | 17 | 17 | -99 | -99 | 14 | 17 | -99 | -99 | 17 | 17 | 17 | 17 | -99 | -99 | 14 | 17 | -99 | -99 | 17 | 14 | 14 | 14 | -99 | -99 | 11 | 14 | -99 | -99 | 14
|  |  |  | 1 | 3 | Q | 116 | 116 | 6 | -10 | -5 | 7 | 12 | 17 | 22 | -99 | 17 | 12 | 17 | 17 | 17 | -99 | 12 | 15 | 17 | -99 | 17 | 17 | 17 | 17 | 17 | -99 | 12 | 15 | 17 | -99 | 17 | 17 | 17 | 17 | 17 | -99 | 12 | 15 | 17 | -99 | 17 | 12 | 12 | 12 | 12 | -99 | 7 | 10 | 12 | -99 | 12
|  |  |  | 1 | 4 | Q | 116 | 116 | 6 | -10 | -4 | 5 | 11 | 17 | 23 | -99 | 17 | 11 | 17 | 17 | 17 | 17 | 11 | 14 | 16 | 17 | 17 | 17 | 17 | 17 | 17 | 17 | 11 | 14 | 16 | 17 | 17 | 17 | 17 | 17 | 17 | 17 | 11 | 14 | 16 | 17 | 17 | 10 | 11 | 11 | 11 | 11 | 5 | 8 | 10 | 11 | 11
5600 |  |  |  | 1 | 1 | Q | 120 | 120 | 6 | -10 | -10 | 16 | 16 | 17 | 17 | -99 | 17 | -99 | 17 | -99 | -99 | -99 | -99 | -99 | -99 | -99 | -99 | 17 | 17 | -99 | -99 | -99 | -99 | -99 | -99 | -99 | -99 | 17 | 17 | -99 | -99 | -99 | -99 | -99 | -99 | -99 | -99 | 16 | 16 | -99 | -99 | -99 | -99 | -99 | -99 | -99 | -99
|  |  |  | 1 | 2 | Q | 120 | 120 | 6 | -10 | -7 | 11 | 14 | 17 | 20 | -99 | 17 | 14 | 17 | 17 | -99 | -99 | 14 | 17 | -99 | -99 | 17 | 17 | 17 | 17 | -99 | -99 | 14 | 17 | -99 | -99 | 17 | 17 | 17 | 17 | -99 | -99 | 14 | 17 | -99 | -99 | 17 | 14 | 14 | 14 | -99 | -99 | 11 | 14 | -99 | -99 | 14
|  |  |  | 1 | 3 | Q | 120 | 120 | 6 | -10 | -5 | 7 | 12 | 17 | 22 | -99 | 17 | 12 | 17 | 17 | 17 | -99 | 12 | 15 | 17 | -99 | 17 | 17 | 17 | 17 | 17 | -99 | 12 | 15 | 17 | -99 | 17 | 17 | 17 | 17 | 17 | -99 | 12 | 15 | 17 | -99 | 17 | 12 | 12 | 12 | 12 | -99 | 7 | 10 | 12 | -99 | 12
|  |  |  | 1 | 4 | Q | 120 | 120 | 6 | -10 | -4 | 5 | 11 | 17 | 23 | -99 | 17 | 11 | 17 | 17 | 17 | 17 | 11 | 14 | 16 | 17 | 17 | 17 | 17 | 17 | 17 | 17 | 11 | 14 | 16 | 17 | 17 | 17 | 17 | 17 | 17 | 17 | 11 | 14 | 16 | 17 | 17 | 10 | 11 | 11 | 11 | 11 | 5 | 8 | 10 | 11 | 11
5620 | 5630 |  |  | 1 | 1 | Q | 124 | 124 | 6 | -10 | -10 | 16 | 16 | 17 | 17 | -99 | 17 | -99 | 17 | -99 | -99 | -99 | -99 | -99 | -99 | -99 | -99 | 17 | 17 | -99 | -99 | -99 | -99 | -99 | -99 | -99 | -99 | 17 | 17 | -99 | -99 | -99 | -99 | -99 | -99 | -99 | -99 | 16 | 16 | -99 | -99 | -99 | -99 | -99 | -99 | -99 | -99
|  |  |  | 1 | 2 | Q | 124 | 124 | 6 | -10 | -7 | 11 | 14 | 17 | 20 | -99 | 17 | 14 | 17 | 17 | -99 | -99 | 14 | 17 | -99 | -99 | 17 | 17 | 17 | 17 | -99 | -99 | 14 | 17 | -99 | -99 | 17 | 17 | 17 | 17 | -99 | -99 | 14 | 17 | -99 | -99 | 17 | 14 | 14 | 14 | -99 | -99 | 11 | 14 | -99 | -99 | 14
|  |  |  | 1 | 3 | Q | 124 | 124 | 6 | -10 | -5 | 7 | 12 | 17 | 22 | -99 | 17 | 12 | 17 | 17 | 17 | -99 | 12 | 15 | 17 | -99 | 17 | 17 | 17 | 17 | 17 | -99 | 12 | 15 | 17 | -99 | 17 | 17 | 17 | 17 | 17 | -99 | 12 | 15 | 17 | -99 | 17 | 12 | 12 | 12 | 12 | -99 | 7 | 10 | 12 | -99 | 12
|  |  |  | 1 | 4 | Q | 124 | 124 | 6 | -10 | -4 | 5 | 11 | 17 | 23 | -99 | 17 | 11 | 17 | 17 | 17 | 17 | 11 | 14 | 16 | 17 | 17 | 17 | 17 | 17 | 17 | 17 | 11 | 14 | 16 | 17 | 17 | 17 | 17 | 17 | 17 | 17 | 11 | 14 | 16 | 17 | 17 | 10 | 11 | 11 | 11 | 11 | 5 | 8 | 10 | 11 | 11
5640 |  |  |  | 1 | 1 | Q | 128 | 128 | 6 | -10 | -10 | 16 | 16 | 17 | 17 | -99 | 17 | -99 | 17 | -99 | -99 | -99 | -99 | -99 | -99 | -99 | -99 | 17 | 17 | -99 | -99 | -99 | -99 | -99 | -99 | -99 | -99 | 17 | 17 | -99 | -99 | -99 | -99 | -99 | -99 | -99 | -99 | 16 | 16 | -99 | -99 | -99 | -99 | -99 | -99 | -99 | -99
|  |  |  | 1 | 2 | Q | 128 | 128 | 6 | -10 | -7 | 11 | 14 | 17 | 20 | -99 | 17 | 14 | 17 | 17 | -99 | -99 | 14 | 17 | -99 | -99 | 17 | 17 | 17 | 17 | -99 | -99 | 14 | 17 | -99 | -99 | 17 | 17 | 17 | 17 | -99 | -99 | 14 | 17 | -99 | -99 | 17 | 14 | 14 | 14 | -99 | -99 | 11 | 14 | -99 | -99 | 14
|  |  |  | 1 | 3 | Q | 128 | 128 | 6 | -10 | -5 | 7 | 12 | 17 | 22 | -99 | 17 | 12 | 17 | 17 | 17 | -99 | 12 | 15 | 17 | -99 | 17 | 17 | 17 | 17 | 17 | -99 | 12 | 15 | 17 | -99 | 17 | 17 | 17 | 17 | 17 | -99 | 12 | 15 | 17 | -99 | 17 | 12 | 12 | 12 | 12 | -99 | 7 | 10 | 12 | -99 | 12
|  |  |  | 1 | 4 | Q | 128 | 128 | 6 | -10 | -4 | 5 | 11 | 17 | 23 | -99 | 17 | 11 | 17 | 17 | 17 | 17 | 11 | 14 | 16 | 17 | 17 | 17 | 17 | 17 | 17 | 17 | 11 | 14 | 16 | 17 | 17 | 17 | 17 | 17 | 17 | 17 | 11 | 14 | 16 | 17 | 17 | 10 | 11 | 11 | 11 | 11 | 5 | 8 | 10 | 11 | 11
5660 | 5670 | 5690 |  | 1 | 1 | Q | 132 | 132 | 6 | -10 | -10 | 17 | 17 | 17 | 17 | -99 | 17 | -99 | 17 | -99 | -99 | -99 | -99 | -99 | -99 | -99 | -99 | 17 | 17 | -99 | -99 | -99 | -99 | -99 | -99 | -99 | -99 | 17 | 17 | -99 | -99 | -99 | -99 | -99 | -99 | -99 | -99 | -99 | -99 | -99 | -99 | -99 | -99 | -99 | -99 | -99 | -99
|  |  |  | 1 | 2 | Q | 132 | 132 | 6 | -10 | -7 | 14 | 17 | 17 | 20 | -99 | 17 | 14 | 17 | 17 | -99 | -99 | 14 | 17 | -99 | -99 | 17 | 17 | 17 | 17 | -99 | -99 | 14 | 17 | -99 | -99 | 17 | 17 | 17 | 17 | -99 | -99 | 14 | 17 | -99 | -99 | 17 | -99 | -99 | -99 | -99 | -99 | -99 | -99 | -99 | -99 | -99
|  |  |  | 1 | 3 | Q | 132 | 132 | 6 | -10 | -5 | 12 | 17 | 17 | 22 | -99 | 17 | 12 | 17 | 17 | 17 | -99 | 12 | 15 | 17 | -99 | 17 | 17 | 17 | 17 | 17 | -99 | 12 | 15 | 17 | -99 | 17 | 17 | 17 | 17 | 17 | -99 | 12 | 15 | 17 | -99 | 17 | -99 | -99 | -99 | -99 | -99 | -99 | -99 | -99 | -99 | -99
|  |  |  | 1 | 4 | Q | 132 | 132 | 6 | -10 | -4 | 11 | 17 | 17 | 23 | -99 | 17 | 11 | 17 | 17 | 17 | 17 | 11 | 14 | 16 | 17 | 17 | 17 | 17 | 17 | 17 | 17 | 11 | 14 | 16 | 17 | 17 | 17 | 17 | 17 | 17 | 17 | 11 | 14 | 16 | 17 | 17 | -99 | -99 | -99 | -99 | -99 | -99 | -99 | -99 | -99 | -99
5680 |  |  |  | 1 | 1 | Q | 136 | 136 | 6 | -10 | -10 | 17 | 17 | 17 | 17 | -99 | 17 | -99 | 17 | -99 | -99 | -99 | -99 | -99 | -99 | -99 | -99 | 17 | 17 | -99 | -99 | -99 | -99 | -99 | -99 | -99 | -99 | 17 | 17 | -99 | -99 | -99 | -99 | -99 | -99 | -99 | -99 | -99 | -99 | -99 | -99 | -99 | -99 | -99 | -99 | -99 | -99
|  |  |  | 1 | 2 | Q | 136 | 136 | 6 | -10 | -7 | 14 | 17 | 17 | 20 | -99 | 17 | 14 | 17 | 17 | -99 | -99 | 14 | 17 | -99 | -99 | 17 | 17 | 17 | 17 | -99 | -99 | 14 | 17 | -99 | -99 | 17 | 17 | 17 | 17 | -99 | -99 | 14 | 17 | -99 | -99 | 17 | -99 | -99 | -99 | -99 | -99 | -99 | -99 | -99 | -99 | -99
|  |  |  | 1 | 3 | Q | 136 | 136 | 6 | -10 | -5 | 12 | 17 | 17 | 22 | -99 | 17 | 12 | 17 | 17 | 17 | -99 | 12 | 15 | 17 | -99 | 17 | 17 | 17 | 17 | 17 | -99 | 12 | 15 | 17 | -99 | 17 | 17 | 17 | 17 | 17 | -99 | 12 | 15 | 17 | -99 | 17 | -99 | -99 | -99 | -99 | -99 | -99 | -99 | -99 | -99 | -99
|  |  |  | 1 | 4 | Q | 136 | 136 | 6 | -10 | -4 | 11 | 17 | 17 | 23 | -99 | 17 | 11 | 17 | 17 | 17 | 17 | 11 | 14 | 16 | 17 | 17 | 17 | 17 | 17 | 17 | 17 | 11 | 14 | 16 | 17 | 17 | 17 | 17 | 17 | 17 | 17 | 11 | 14 | 16 | 17 | 17 | -99 | -99 | -99 | -99 | -99 | -99 | -99 | -99 | -99 | -99
5700 | 5710 |  |  | 1 | 1 | Q | 140 | 140 | 6 | -10 | -10 | 17 | 17 | 17 | 17 | -99 | 17 | -99 | 17 | -99 | -99 | -99 | -99 | -99 | -99 | -99 | -99 | 17 | 17 | -99 | -99 | -99 | -99 | -99 | -99 | -99 | -99 | 17 | 17 | -99 | -99 | -99 | -99 | -99 | -99 | -99 | -99 | -99 | -99 | -99 | -99 | -99 | -99 | -99 | -99 | -99 | -99
|  |  |  | 1 | 2 | Q | 140 | 140 | 6 | -10 | -7 | 14 | 17 | 17 | 20 | -99 | 17 | 14 | 17 | 17 | -99 | -99 | 14 | 17 | -99 | -99 | 17 | 17 | 17 | 17 | -99 | -99 | 14 | 17 | -99 | -99 | 17 | 17 | 17 | 17 | -99 | -99 | 14 | 17 | -99 | -99 | 17 | -99 | -99 | -99 | -99 | -99 | -99 | -99 | -99 | -99 | -99
|  |  |  | 1 | 3 | Q | 140 | 140 | 6 | -10 | -5 | 12 | 17 | 17 | 22 | -99 | 17 | 12 | 17 | 17 | 17 | -99 | 12 | 15 | 17 | -99 | 17 | 17 | 17 | 17 | 17 | -99 | 12 | 15 | 17 | -99 | 17 | 17 | 17 | 17 | 17 | -99 | 12 | 15 | 17 | -99 | 17 | -99 | -99 | -99 | -99 | -99 | -99 | -99 | -99 | -99 | -99
|  |  |  | 1 | 4 | Q | 140 | 140 | 6 | -10 | -4 | 11 | 17 | 17 | 23 | -99 | 17 | 11 | 17 | 17 | 17 | 17 | 11 | 14 | 16 | 17 | 17 | 17 | 17 | 17 | 17 | 17 | 11 | 14 | 16 | 17 | 17 | 17 | 17 | 17 | 17 | 17 | 11 | 14 | 16 | 17 | 17 | -99 | -99 | -99 | -99 | -99 | -99 | -99 | -99 | -99 | -99
5720 |  |  |  | 1 | 1 | Q | 144 | 144 | 6 | -10 | -10 | 17 | 17 | 17 | 17 | -99 | 17 | -99 | 17 | -99 | -99 | -99 | -99 | -99 | -99 | -99 | -99 | 17 | 17 | -99 | -99 | -99 | -99 | -99 | -99 | -99 | -99 | 17 | 17 | -99 | -99 | -99 | -99 | -99 | -99 | -99 | -99 | -99 | -99 | -99 | -99 | -99 | -99 | -99 | -99 | -99 | -99
|  |  |  | 1 | 2 | Q | 144 | 144 | 6 | -10 | -7 | 14 | 17 | 17 | 20 | -99 | 17 | 14 | 17 | 17 | -99 | -99 | 14 | 17 | -99 | -99 | 17 | 17 | 17 | 17 | -99 | -99 | 14 | 17 | -99 | -99 | 17 | 17 | 17 | 17 | -99 | -99 | 14 | 17 | -99 | -99 | 17 | -99 | -99 | -99 | -99 | -99 | -99 | -99 | -99 | -99 | -99
|  |  |  | 1 | 3 | Q | 144 | 144 | 6 | -10 | -5 | 12 | 17 | 17 | 22 | -99 | 17 | 12 | 17 | 17 | 17 | -99 | 12 | 15 | 17 | -99 | 17 | 17 | 17 | 17 | 17 | -99 | 12 | 15 | 17 | -99 | 17 | 17 | 17 | 17 | 17 | -99 | 12 | 15 | 17 | -99 | 17 | -99 | -99 | -99 | -99 | -99 | -99 | -99 | -99 | -99 | -99
|  |  |  | 1 | 4 | Q | 144 | 144 | 6 | -10 | -4 | 11 | 17 | 17 | 23 | -99 | 17 | 11 | 17 | 17 | 17 | 17 | 11 | 14 | 16 | 17 | 17 | 17 | 17 | 17 | 17 | 17 | 11 | 14 | 16 | 17 | 17 | 17 | 17 | 17 | 17 | 17 | 11 | 14 | 16 | 17 | 17 | -99 | -99 | -99 | -99 | -99 | -99 | -99 | -99 | -99 | -99
5745 | 5755 | 5775 |  | 0 | 1 | Q | 149 | 149 | 6 | -10 | -10 | -99 | -99 | -99 | -99 | -99 | -99 | -99 | -99 | -99 | -99 | -99 | -99 | -99 | -99 | -99 | -99 | -99 | -99 | -99 | -99 | -99 | -99 | -99 | -99 | -99 | -99 | -99 | -99 | -99 | -99 | -99 | -99 | -99 | -99 | -99 | -99 | -99 | -99 | -99 | -99 | -99 | -99 | -99 | -99 | -99 | -99
|  |  |  | 0 | 2 | Q | 149 | 149 | 6 | -10 | -7 | -99 | -96 | -99 | -96 | -99 | -99 | -99 | -99 | -99 | -99 | -99 | -99 | -99 | -99 | -99 | -99 | -99 | -99 | -99 | -99 | -99 | -99 | -99 | -99 | -99 | -99 | -99 | -99 | -99 | -99 | -99 | -99 | -99 | -99 | -99 | -99 | -99 | -99 | -99 | -99 | -99 | -99 | -99 | -99 | -99 | -99
|  |  |  | 0 | 3 | Q | 149 | 149 | 6 | -10 | -5 | -99 | -94 | -99 | -94 | -99 | -99 | -99 | -99 | -99 | -99 | -99 | -99 | -99 | -99 | -99 | -99 | -99 | -99 | -99 | -99 | -99 | -99 | -99 | -99 | -99 | -99 | -99 | -99 | -99 | -99 | -99 | -99 | -99 | -99 | -99 | -99 | -99 | -99 | -99 | -99 | -99 | -99 | -99 | -99 | -99 | -99
|  |  |  | 0 | 4 | Q | 149 | 149 | 6 | -10 | -4 | -99 | -93 | -99 | -93 | -99 | -99 | -99 | -99 | -99 | -99 | -99 | -99 | -99 | -99 | -99 | -99 | -99 | -99 | -99 | -99 | -99 | -99 | -99 | -99 | -99 | -99 | -99 | -99 | -99 | -99 | -99 | -99 | -99 | -99 | -99 | -99 | -99 | -99 | -99 | -99 | -99 | -99 | -99 | -99 | -99 | -99
5765 |  |  |  | 0 | 1 | Q | 153 | 153 | 6 | -10 | -10 | -99 | -99 | -99 | -99 | -99 | -99 | -99 | -99 | -99 | -99 | -99 | -99 | -99 | -99 | -99 | -99 | -99 | -99 | -99 | -99 | -99 | -99 | -99 | -99 | -99 | -99 | -99 | -99 | -99 | -99 | -99 | -99 | -99 | -99 | -99 | -99 | -99 | -99 | -99 | -99 | -99 | -99 | -99 | -99 | -99 | -99
|  |  |  | 0 | 2 | Q | 153 | 153 | 6 | -10 | -7 | -99 | -96 | -99 | -96 | -99 | -99 | -99 | -99 | -99 | -99 | -99 | -99 | -99 | -99 | -99 | -99 | -99 | -99 | -99 | -99 | -99 | -99 | -99 | -99 | -99 | -99 | -99 | -99 | -99 | -99 | -99 | -99 | -99 | -99 | -99 | -99 | -99 | -99 | -99 | -99 | -99 | -99 | -99 | -99 | -99 | -99
|  |  |  | 0 | 3 | Q | 153 | 153 | 6 | -10 | -5 | -99 | -94 | -99 | -94 | -99 | -99 | -99 | -99 | -99 | -99 | -99 | -99 | -99 | -99 | -99 | -99 | -99 | -99 | -99 | -99 | -99 | -99 | -99 | -99 | -99 | -99 | -99 | -99 | -99 | -99 | -99 | -99 | -99 | -99 | -99 | -99 | -99 | -99 | -99 | -99 | -99 | -99 | -99 | -99 | -99 | -99
|  |  |  | 0 | 4 | Q | 153 | 153 | 6 | -10 | -4 | -99 | -93 | -99 | -93 | -99 | -99 | -99 | -99 | -99 | -99 | -99 | -99 | -99 | -99 | -99 | -99 | -99 | -99 | -99 | -99 | -99 | -99 | -99 | -99 | -99 | -99 | -99 | -99 | -99 | -99 | -99 | -99 | -99 | -99 | -99 | -99 | -99 | -99 | -99 | -99 | -99 | -99 | -99 | -99 | -99 | -99
5785 | 5795 |  |  | 0 | 1 | Q | 157 | 157 | 6 | -10 | -10 | -99 | -99 | -99 | -99 | -99 | -99 | -99 | -99 | -99 | -99 | -99 | -99 | -99 | -99 | -99 | -99 | -99 | -99 | -99 | -99 | -99 | -99 | -99 | -99 | -99 | -99 | -99 | -99 | -99 | -99 | -99 | -99 | -99 | -99 | -99 | -99 | -99 | -99 | -99 | -99 | -99 | -99 | -99 | -99 | -99 | -99
|  |  |  | 0 | 2 | Q | 157 | 157 | 6 | -10 | -7 | -99 | -96 | -99 | -96 | -99 | -99 | -99 | -99 | -99 | -99 | -99 | -99 | -99 | -99 | -99 | -99 | -99 | -99 | -99 | -99 | -99 | -99 | -99 | -99 | -99 | -99 | -99 | -99 | -99 | -99 | -99 | -99 | -99 | -99 | -99 | -99 | -99 | -99 | -99 | -99 | -99 | -99 | -99 | -99 | -99 | -99
|  |  |  | 0 | 3 | Q | 157 | 157 | 6 | -10 | -5 | -99 | -94 | -99 | -94 | -99 | -99 | -99 | -99 | -99 | -99 | -99 | -99 | -99 | -99 | -99 | -99 | -99 | -99 | -99 | -99 | -99 | -99 | -99 | -99 | -99 | -99 | -99 | -99 | -99 | -99 | -99 | -99 | -99 | -99 | -99 | -99 | -99 | -99 | -99 | -99 | -99 | -99 | -99 | -99 | -99 | -99
|  |  |  | 0 | 4 | Q | 157 | 157 | 6 | -10 | -4 | -99 | -93 | -99 | -93 | -99 | -99 | -99 | -99 | -99 | -99 | -99 | -99 | -99 | -99 | -99 | -99 | -99 | -99 | -99 | -99 | -99 | -99 | -99 | -99 | -99 | -99 | -99 | -99 | -99 | -99 | -99 | -99 | -99 | -99 | -99 | -99 | -99 | -99 | -99 | -99 | -99 | -99 | -99 | -99 | -99 | -99
5805 |  |  |  | 0 | 1 | Q | 161 | 161 | 6 | -10 | -10 | -99 | -99 | -99 | -99 | -99 | -99 | -99 | -99 | -99 | -99 | -99 | -99 | -99 | -99 | -99 | -99 | -99 | -99 | -99 | -99 | -99 | -99 | -99 | -99 | -99 | -99 | -99 | -99 | -99 | -99 | -99 | -99 | -99 | -99 | -99 | -99 | -99 | -99 | -99 | -99 | -99 | -99 | -99 | -99 | -99 | -99
|  |  |  | 0 | 2 | Q | 161 | 161 | 6 | -10 | -7 | -99 | -96 | -99 | -96 | -99 | -99 | -99 | -99 | -99 | -99 | -99 | -99 | -99 | -99 | -99 | -99 | -99 | -99 | -99 | -99 | -99 | -99 | -99 | -99 | -99 | -99 | -99 | -99 | -99 | -99 | -99 | -99 | -99 | -99 | -99 | -99 | -99 | -99 | -99 | -99 | -99 | -99 | -99 | -99 | -99 | -99
|  |  |  | 0 | 3 | Q | 161 | 161 | 6 | -10 | -5 | -99 | -94 | -99 | -94 | -99 | -99 | -99 | -99 | -99 | -99 | -99 | -99 | -99 | -99 | -99 | -99 | -99 | -99 | -99 | -99 | -99 | -99 | -99 | -99 | -99 | -99 | -99 | -99 | -99 | -99 | -99 | -99 | -99 | -99 | -99 | -99 | -99 | -99 | -99 | -99 | -99 | -99 | -99 | -99 | -99 | -99
|  |  |  | 0 | 4 | Q | 161 | 161 | 6 | -10 | -4 | -99 | -93 | -99 | -93 | -99 | -99 | -99 | -99 | -99 | -99 | -99 | -99 | -99 | -99 | -99 | -99 | -99 | -99 | -99 | -99 | -99 | -99 | -99 | -99 | -99 | -99 | -99 | -99 | -99 | -99 | -99 | -99 | -99 | -99 | -99 | -99 | -99 | -99 | -99 | -99 | -99 | -99 | -99 | -99 | -99 | -99
5825 |  |  |  | 0 | 1 | Q | 165 | 165 | 6 | -10 | -10 | -99 | -99 | -99 | -99 | -99 | -99 | -99 | -99 | -99 | -99 | -99 | -99 | -99 | -99 | -99 | -99 | -99 | -99 | -99 | -99 | -99 | -99 | -99 | -99 | -99 | -99 | -99 | -99 | -99 | -99 | -99 | -99 | -99 | -99 | -99 | -99 | -99 | -99 | -99 | -99 | -99 | -99 | -99 | -99 | -99 | -99
|  |  |  | 0 | 2 | Q | 165 | 165 | 6 | -10 | -7 | -99 | -96 | -99 | -96 | -99 | -99 | -99 | -99 | -99 | -99 | -99 | -99 | -99 | -99 | -99 | -99 | -99 | -99 | -99 | -99 | -99 | -99 | -99 | -99 | -99 | -99 | -99 | -99 | -99 | -99 | -99 | -99 | -99 | -99 | -99 | -99 | -99 | -99 | -99 | -99 | -99 | -99 | -99 | -99 | -99 | -99
|  |  |  | 0 | 3 | Q | 165 | 165 | 6 | -10 | -5 | -99 | -94 | -99 | -94 | -99 | -99 | -99 | -99 | -99 | -99 | -99 | -99 | -99 | -99 | -99 | -99 | -99 | -99 | -99 | -99 | -99 | -99 | -99 | -99 | -99 | -99 | -99 | -99 | -99 | -99 | -99 | -99 | -99 | -99 | -99 | -99 | -99 | -99 | -99 | -99 | -99 | -99 | -99 | -99 | -99 | -99
|  |  |  | 0 | 4 | Q | 165 | 165 | 6 | -10 | -4 | -99 | -93 | -99 | -93 | -99 | -99 | -99 | -99 | -99 | -99 | -99 | -99 | -99 | -99 | -99 | -99 | -99 | -99 | -99 | -99 | -99 | -99 | -99 | -99 | -99 | -99 | -99 | -99 | -99 | -99 | -99 | -99 | -99 | -99 | -99 | -99 | -99 | -99 | -99 | -99 | -99 | -99 | -99 | -99 | -99 | -99
5845 | 5855 |  |  | 0 | 1 | Q | 169 | 169 | 6 | -10 | -10 | -99 | -99 | -99 | -99 | -99 | -99 | -99 | -99 | -99 | -99 | -99 | -99 | -99 | -99 | -99 | -99 | -99 | -99 | -99 | -99 | -99 | -99 | -99 | -99 | -99 | -99 | -99 | -99 | -99 | -99 | -99 | -99 | -99 | -99 | -99 | -99 | -99 | -99 | -99 | -99 | -99 | -99 | -99 | -99 | -99 | -99
|  |  |  | 0 | 2 | Q | 169 | 169 | 6 | -10 | -7 | -99 | -96 | -99 | -96 | -99 | -99 | -99 | -99 | -99 | -99 | -99 | -99 | -99 | -99 | -99 | -99 | -99 | -99 | -99 | -99 | -99 | -99 | -99 | -99 | -99 | -99 | -99 | -99 | -99 | -99 | -99 | -99 | -99 | -99 | -99 | -99 | -99 | -99 | -99 | -99 | -99 | -99 | -99 | -99 | -99 | -99
|  |  |  | 0 | 3 | Q | 169 | 169 | 6 | -10 | -5 | -99 | -94 | -99 | -94 | -99 | -99 | -99 | -99 | -99 | -99 | -99 | -99 | -99 | -99 | -99 | -99 | -99 | -99 | -99 | -99 | -99 | -99 | -99 | -99 | -99 | -99 | -99 | -99 | -99 | -99 | -99 | -99 | -99 | -99 | -99 | -99 | -99 | -99 | -99 | -99 | -99 | -99 | -99 | -99 | -99 | -99
|  |  |  | 0 | 4 | Q | 169 | 169 | 6 | -10 | -4 | -99 | -93 | -99 | -93 | -99 | -99 | -99 | -99 | -99 | -99 | -99 | -99 | -99 | -99 | -99 | -99 | -99 | -99 | -99 | -99 | -99 | -99 | -99 | -99 | -99 | -99 | -99 | -99 | -99 | -99 | -99 | -99 | -99 | -99 | -99 | -99 | -99 | -99 | -99 | -99 | -99 | -99 | -99 | -99 | -99 | -99
5865 |  |  |  | 0 | 1 | Q | 173 | 173 | 6 | -10 | -10 | -99 | -99 | -99 | -99 | -99 | -99 | -99 | -99 | -99 | -99 | -99 | -99 | -99 | -99 | -99 | -99 | -99 | -99 | -99 | -99 | -99 | -99 | -99 | -99 | -99 | -99 | -99 | -99 | -99 | -99 | -99 | -99 | -99 | -99 | -99 | -99 | -99 | -99 | -99 | -99 | -99 | -99 | -99 | -99 | -99 | -99
|  |  |  | 0 | 2 | Q | 173 | 173 | 6 | -10 | -7 | -99 | -96 | -99 | -96 | -99 | -99 | -99 | -99 | -99 | -99 | -99 | -99 | -99 | -99 | -99 | -99 | -99 | -99 | -99 | -99 | -99 | -99 | -99 | -99 | -99 | -99 | -99 | -99 | -99 | -99 | -99 | -99 | -99 | -99 | -99 | -99 | -99 | -99 | -99 | -99 | -99 | -99 | -99 | -99 | -99 | -99
|  |  |  | 0 | 3 | Q | 173 | 173 | 6 | -10 | -5 | -99 | -94 | -99 | -94 | -99 | -99 | -99 | -99 | -99 | -99 | -99 | -99 | -99 | -99 | -99 | -99 | -99 | -99 | -99 | -99 | -99 | -99 | -99 | -99 | -99 | -99 | -99 | -99 | -99 | -99 | -99 | -99 | -99 | -99 | -99 | -99 | -99 | -99 | -99 | -99 | -99 | -99 | -99 | -99 | -99 | -99
|  |  |  | 0 | 4 | Q | 173 | 173 | 6 | -10 | -4 | -99 | -93 | -99 | -93 | -99 | -99 | -99 | -99 | -99 | -99 | -99 | -99 | -99 | -99 | -99 | -99 | -99 | -99 | -99 | -99 | -99 | -99 | -99 | -99 | -99 | -99 | -99 | -99 | -99 | -99 | -99 | -99 | -99 | -99 | -99 | -99 | -99 | -99 | -99 | -99 | -99 | -99 | -99 | -99 | -99 | -99
5180 | 5190 | 5210 | 5250 | 1 | 1 | R | 36 | 36 | 6 | -10 | -10 | 17 | 17 | 17 | 17 | -99 | 17 | -99 | 17 | -99 | -99 | -99 | -99 | -99 | -99 | -99 | -99 | 17 | 17 | -99 | -99 | -99 | -99 | -99 | -99 | -99 | -99 | 17 | 17 | -99 | -99 | -99 | -99 | -99 | -99 | -99 | -99 | 17 | 17 | -99 | -99 | -99 | -99 | -99 | -99 | -99 | -99
|  |  |  | 1 | 2 | R | 36 | 36 | 6 | -10 | -7 | 11 | 14 | 14 | 17 | -99 | 14 | 11 | 14 | 14 | -99 | -99 | 11 | 14 | -99 | -99 | 14 | 14 | 14 | 14 | -99 | -99 | 11 | 14 | -99 | -99 | 14 | 14 | 14 | 14 | -99 | -99 | 11 | 14 | -99 | -99 | 14 | 14 | 14 | 14 | -99 | -99 | 11 | 14 | -99 | -99 | 14
|  |  |  | 1 | 3 | R | 36 | 36 | 6 | -10 | -5 | 7 | 12 | 12 | 17 | -99 | 12 | 7 | 12 | 12 | 12 | -99 | 7 | 10 | 12 | -99 | 12 | 12 | 12 | 12 | 12 | -99 | 7 | 10 | 12 | -99 | 12 | 12 | 12 | 12 | 12 | -99 | 7 | 10 | 12 | -99 | 12 | 12 | 12 | 12 | 12 | -99 | 7 | 10 | 12 | -99 | 12
|  |  |  | 1 | 4 | R | 36 | 36 | 6 | -10 | -4 | 5 | 11 | 11 | 17 | -99 | 11 | 5 | 11 | 11 | 11 | 11 | 5 | 8 | 10 | 11 | 11 | 11 | 11 | 11 | 11 | 11 | 5 | 8 | 10 | 11 | 11 | 11 | 11 | 11 | 11 | 11 | 5 | 8 | 10 | 11 | 11 | 11 | 11 | 11 | 11 | 11 | 5 | 8 | 10 | 11 | 11
5200 |  |  |  | 1 | 1 | R | 40 | 40 | 6 | -10 | -10 | 17 | 17 | 17 | 17 | -99 | 17 | -99 | 17 | -99 | -99 | -99 | -99 | -99 | -99 | -99 | -99 | 17 | 17 | -99 | -99 | -99 | -99 | -99 | -99 | -99 | -99 | 17 | 17 | -99 | -99 | -99 | -99 | -99 | -99 | -99 | -99 | 17 | 17 | -99 | -99 | -99 | -99 | -99 | -99 | -99 | -99
|  |  |  | 1 | 2 | R | 40 | 40 | 6 | -10 | -7 | 11 | 14 | 14 | 17 | -99 | 14 | 11 | 14 | 14 | -99 | -99 | 11 | 14 | -99 | -99 | 14 | 14 | 14 | 14 | -99 | -99 | 11 | 14 | -99 | -99 | 14 | 14 | 14 | 14 | -99 | -99 | 11 | 14 | -99 | -99 | 14 | 14 | 14 | 14 | -99 | -99 | 11 | 14 | -99 | -99 | 14
|  |  |  | 1 | 3 | R | 40 | 40 | 6 | -10 | -5 | 7 | 12 | 12 | 17 | -99 | 12 | 7 | 12 | 12 | 12 | -99 | 7 | 10 | 12 | -99 | 12 | 12 | 12 | 12 | 12 | -99 | 7 | 10 | 12 | -99 | 12 | 12 | 12 | 12 | 12 | -99 | 7 | 10 | 12 | -99 | 12 | 12 | 12 | 12 | 12 | -99 | 7 | 10 | 12 | -99 | 12
|  |  |  | 1 | 4 | R | 40 | 40 | 6 | -10 | -4 | 5 | 11 | 11 | 17 | -99 | 11 | 5 | 11 | 11 | 11 | 11 | 5 | 8 | 10 | 11 | 11 | 11 | 11 | 11 | 11 | 11 | 5 | 8 | 10 | 11 | 11 | 11 | 11 | 11 | 11 | 11 | 5 | 8 | 10 | 11 | 11 | 11 | 11 | 11 | 11 | 11 | 5 | 8 | 10 | 11 | 11
5220 | 5230 |  |  | 1 | 1 | R | 44 | 44 | 6 | -10 | -10 | 17 | 17 | 17 | 17 | -99 | 17 | -99 | 17 | -99 | -99 | -99 | -99 | -99 | -99 | -99 | -99 | 17 | 17 | -99 | -99 | -99 | -99 | -99 | -99 | -99 | -99 | 17 | 17 | -99 | -99 | -99 | -99 | -99 | -99 | -99 | -99 | 17 | 17 | -99 | -99 | -99 | -99 | -99 | -99 | -99 | -99
|  |  |  | 1 | 2 | R | 44 | 44 | 6 | -10 | -7 | 11 | 14 | 14 | 17 | -99 | 14 | 11 | 14 | 14 | -99 | -99 | 11 | 14 | -99 | -99 | 14 | 14 | 14 | 14 | -99 | -99 | 11 | 14 | -99 | -99 | 14 | 14 | 14 | 14 | -99 | -99 | 11 | 14 | -99 | -99 | 14 | 14 | 14 | 14 | -99 | -99 | 11 | 14 | -99 | -99 | 14
|  |  |  | 1 | 3 | R | 44 | 44 | 6 | -10 | -5 | 7 | 12 | 12 | 17 | -99 | 12 | 7 | 12 | 12 | 12 | -99 | 7 | 10 | 12 | -99 | 12 | 12 | 12 | 12 | 12 | -99 | 7 | 10 | 12 | -99 | 12 | 12 | 12 | 12 | 12 | -99 | 7 | 10 | 12 | -99 | 12 | 12 | 12 | 12 | 12 | -99 | 7 | 10 | 12 | -99 | 12
|  |  |  | 1 | 4 | R | 44 | 44 | 6 | -10 | -4 | 5 | 11 | 11 | 17 | -99 | 11 | 5 | 11 | 11 | 11 | 11 | 5 | 8 | 10 | 11 | 11 | 11 | 11 | 11 | 11 | 11 | 5 | 8 | 10 | 11 | 11 | 11 | 11 | 11 | 11 | 11 | 5 | 8 | 10 | 11 | 11 | 11 | 11 | 11 | 11 | 11 | 5 | 8 | 10 | 11 | 11
5240 |  |  |  | 1 | 1 | R | 48 | 48 | 6 | -10 | -10 | 17 | 17 | 17 | 17 | -99 | 17 | -99 | 17 | -99 | -99 | -99 | -99 | -99 | -99 | -99 | -99 | 17 | 17 | -99 | -99 | -99 | -99 | -99 | -99 | -99 | -99 | 17 | 17 | -99 | -99 | -99 | -99 | -99 | -99 | -99 | -99 | 17 | 17 | -99 | -99 | -99 | -99 | -99 | -99 | -99 | -99
|  |  |  | 1 | 2 | R | 48 | 48 | 6 | -10 | -7 | 11 | 14 | 14 | 17 | -99 | 14 | 11 | 14 | 14 | -99 | -99 | 11 | 14 | -99 | -99 | 14 | 14 | 14 | 14 | -99 | -99 | 11 | 14 | -99 | -99 | 14 | 14 | 14 | 14 | -99 | -99 | 11 | 14 | -99 | -99 | 14 | 14 | 14 | 14 | -99 | -99 | 11 | 14 | -99 | -99 | 14
|  |  |  | 1 | 3 | R | 48 | 48 | 6 | -10 | -5 | 7 | 12 | 12 | 17 | -99 | 12 | 7 | 12 | 12 | 12 | -99 | 7 | 10 | 12 | -99 | 12 | 12 | 12 | 12 | 12 | -99 | 7 | 10 | 12 | -99 | 12 | 12 | 12 | 12 | 12 | -99 | 7 | 10 | 12 | -99 | 12 | 12 | 12 | 12 | 12 | -99 | 7 | 10 | 12 | -99 | 12
|  |  |  | 1 | 4 | R | 48 | 48 | 6 | -10 | -4 | 5 | 11 | 11 | 17 | -99 | 11 | 5 | 11 | 11 | 11 | 11 | 5 | 8 | 10 | 11 | 11 | 11 | 11 | 11 | 11 | 11 | 5 | 8 | 10 | 11 | 11 | 11 | 11 | 11 | 11 | 11 | 5 | 8 | 10 | 11 | 11 | 11 | 11 | 11 | 11 | 11 | 5 | 8 | 10 | 11 | 11
5260 | 5270 | 5290 |  | 1 | 1 | R | 52 | 52 | 6 | -10 | -10 | 17 | 17 | 17 | 17 | -99 | 17 | -99 | 17 | -99 | -99 | -99 | -99 | -99 | -99 | -99 | -99 | 17 | 17 | -99 | -99 | -99 | -99 | -99 | -99 | -99 | -99 | 17 | 17 | -99 | -99 | -99 | -99 | -99 | -99 | -99 | -99 | 17 | 17 | -99 | -99 | -99 | -99 | -99 | -99 | -99 | -99
|  |  |  | 1 | 2 | R | 52 | 52 | 6 | -10 | -7 | 11 | 14 | 14 | 17 | -99 | 14 | 11 | 14 | 14 | -99 | -99 | 11 | 14 | -99 | -99 | 14 | 14 | 14 | 14 | -99 | -99 | 11 | 14 | -99 | -99 | 14 | 14 | 14 | 14 | -99 | -99 | 11 | 14 | -99 | -99 | 14 | 14 | 14 | 14 | -99 | -99 | 11 | 14 | -99 | -99 | 14
|  |  |  | 1 | 3 | R | 52 | 52 | 6 | -10 | -5 | 7 | 12 | 12 | 17 | -99 | 12 | 7 | 12 | 12 | 12 | -99 | 7 | 10 | 12 | -99 | 12 | 12 | 12 | 12 | 12 | -99 | 7 | 10 | 12 | -99 | 12 | 12 | 12 | 12 | 12 | -99 | 7 | 10 | 12 | -99 | 12 | 12 | 12 | 12 | 12 | -99 | 7 | 10 | 12 | -99 | 12
|  |  |  | 1 | 4 | R | 52 | 52 | 6 | -10 | -4 | 5 | 11 | 11 | 17 | -99 | 11 | 5 | 11 | 11 | 11 | 11 | 5 | 8 | 10 | 11 | 11 | 11 | 11 | 11 | 11 | 11 | 5 | 8 | 10 | 11 | 11 | 11 | 11 | 11 | 11 | 11 | 5 | 8 | 10 | 11 | 11 | 11 | 11 | 11 | 11 | 11 | 5 | 8 | 10 | 11 | 11
5280 |  |  |  | 1 | 1 | R | 56 | 56 | 6 | -10 | -10 | 17 | 17 | 17 | 17 | -99 | 17 | -99 | 17 | -99 | -99 | -99 | -99 | -99 | -99 | -99 | -99 | 17 | 17 | -99 | -99 | -99 | -99 | -99 | -99 | -99 | -99 | 17 | 17 | -99 | -99 | -99 | -99 | -99 | -99 | -99 | -99 | 17 | 17 | -99 | -99 | -99 | -99 | -99 | -99 | -99 | -99
|  |  |  | 1 | 2 | R | 56 | 56 | 6 | -10 | -7 | 11 | 14 | 14 | 17 | -99 | 14 | 11 | 14 | 14 | -99 | -99 | 11 | 14 | -99 | -99 | 14 | 14 | 14 | 14 | -99 | -99 | 11 | 14 | -99 | -99 | 14 | 14 | 14 | 14 | -99 | -99 | 11 | 14 | -99 | -99 | 14 | 14 | 14 | 14 | -99 | -99 | 11 | 14 | -99 | -99 | 14
|  |  |  | 1 | 3 | R | 56 | 56 | 6 | -10 | -5 | 7 | 12 | 12 | 17 | -99 | 12 | 7 | 12 | 12 | 12 | -99 | 7 | 10 | 12 | -99 | 12 | 12 | 12 | 12 | 12 | -99 | 7 | 10 | 12 | -99 | 12 | 12 | 12 | 12 | 12 | -99 | 7 | 10 | 12 | -99 | 12 | 12 | 12 | 12 | 12 | -99 | 7 | 10 | 12 | -99 | 12
|  |  |  | 1 | 4 | R | 56 | 56 | 6 | -10 | -4 | 5 | 11 | 11 | 17 | -99 | 11 | 5 | 11 | 11 | 11 | 11 | 5 | 8 | 10 | 11 | 11 | 11 | 11 | 11 | 11 | 11 | 5 | 8 | 10 | 11 | 11 | 11 | 11 | 11 | 11 | 11 | 5 | 8 | 10 | 11 | 11 | 11 | 11 | 11 | 11 | 11 | 5 | 8 | 10 | 11 | 11
5300 | 5310 |  |  | 1 | 1 | R | 60 | 60 | 6 | -10 | -10 | 17 | 17 | 17 | 17 | -99 | 17 | -99 | 17 | -99 | -99 | -99 | -99 | -99 | -99 | -99 | -99 | 17 | 17 | -99 | -99 | -99 | -99 | -99 | -99 | -99 | -99 | 17 | 17 | -99 | -99 | -99 | -99 | -99 | -99 | -99 | -99 | 17 | 17 | -99 | -99 | -99 | -99 | -99 | -99 | -99 | -99
|  |  |  | 1 | 2 | R | 60 | 60 | 6 | -10 | -7 | 11 | 14 | 14 | 17 | -99 | 14 | 11 | 14 | 14 | -99 | -99 | 11 | 14 | -99 | -99 | 14 | 14 | 14 | 14 | -99 | -99 | 11 | 14 | -99 | -99 | 14 | 14 | 14 | 14 | -99 | -99 | 11 | 14 | -99 | -99 | 14 | 14 | 14 | 14 | -99 | -99 | 11 | 14 | -99 | -99 | 14
|  |  |  | 1 | 3 | R | 60 | 60 | 6 | -10 | -5 | 7 | 12 | 12 | 17 | -99 | 12 | 7 | 12 | 12 | 12 | -99 | 7 | 10 | 12 | -99 | 12 | 12 | 12 | 12 | 12 | -99 | 7 | 10 | 12 | -99 | 12 | 12 | 12 | 12 | 12 | -99 | 7 | 10 | 12 | -99 | 12 | 12 | 12 | 12 | 12 | -99 | 7 | 10 | 12 | -99 | 12
|  |  |  | 1 | 4 | R | 60 | 60 | 6 | -10 | -4 | 5 | 11 | 11 | 17 | -99 | 11 | 5 | 11 | 11 | 11 | 11 | 5 | 8 | 10 | 11 | 11 | 11 | 11 | 11 | 11 | 11 | 5 | 8 | 10 | 11 | 11 | 11 | 11 | 11 | 11 | 11 | 5 | 8 | 10 | 11 | 11 | 11 | 11 | 11 | 11 | 11 | 5 | 8 | 10 | 11 | 11
5320 |  |  |  | 1 | 1 | R | 64 | 64 | 6 | -10 | -10 | 17 | 17 | 17 | 17 | -99 | 17 | -99 | 17 | -99 | -99 | -99 | -99 | -99 | -99 | -99 | -99 | 17 | 17 | -99 | -99 | -99 | -99 | -99 | -99 | -99 | -99 | 17 | 17 | -99 | -99 | -99 | -99 | -99 | -99 | -99 | -99 | 17 | 17 | -99 | -99 | -99 | -99 | -99 | -99 | -99 | -99
|  |  |  | 1 | 2 | R | 64 | 64 | 6 | -10 | -7 | 11 | 14 | 14 | 17 | -99 | 14 | 11 | 14 | 14 | -99 | -99 | 11 | 14 | -99 | -99 | 14 | 14 | 14 | 14 | -99 | -99 | 11 | 14 | -99 | -99 | 14 | 14 | 14 | 14 | -99 | -99 | 11 | 14 | -99 | -99 | 14 | 14 | 14 | 14 | -99 | -99 | 11 | 14 | -99 | -99 | 14
|  |  |  | 1 | 3 | R | 64 | 64 | 6 | -10 | -5 | 7 | 12 | 12 | 17 | -99 | 12 | 7 | 12 | 12 | 12 | -99 | 7 | 10 | 12 | -99 | 12 | 12 | 12 | 12 | 12 | -99 | 7 | 10 | 12 | -99 | 12 | 12 | 12 | 12 | 12 | -99 | 7 | 10 | 12 | -99 | 12 | 12 | 12 | 12 | 12 | -99 | 7 | 10 | 12 | -99 | 12
|  |  |  | 1 | 4 | R | 64 | 64 | 6 | -10 | -4 | 5 | 11 | 11 | 17 | -99 | 11 | 5 | 11 | 11 | 11 | 11 | 5 | 8 | 10 | 11 | 11 | 11 | 11 | 11 | 11 | 11 | 5 | 8 | 10 | 11 | 11 | 11 | 11 | 11 | 11 | 11 | 5 | 8 | 10 | 11 | 11 | 11 | 11 | 11 | 11 | 11 | 5 | 8 | 10 | 11 | 11
5500 | 5510 | 5530 | 5570 | 0 | 1 | R | 100 | 100 | 6 | -10 | -10 | -99 | -99 | -99 | -99 | -99 | -99 | -99 | -99 | -99 | -99 | -99 | -99 | -99 | -99 | -99 | -99 | -99 | -99 | -99 | -99 | -99 | -99 | -99 | -99 | -99 | -99 | -99 | -99 | -99 | -99 | -99 | -99 | -99 | -99 | -99 | -99 | -99 | -99 | -99 | -99 | -99 | -99 | -99 | -99 | -99 | -99
|  |  |  | 0 | 2 | R | 100 | 100 | 6 | -10 | -7 | -99 | -96 | -99 | -96 | -99 | -99 | -99 | -99 | -99 | -99 | -99 | -99 | -99 | -99 | -99 | -99 | -99 | -99 | -99 | -99 | -99 | -99 | -99 | -99 | -99 | -99 | -99 | -99 | -99 | -99 | -99 | -99 | -99 | -99 | -99 | -99 | -99 | -99 | -99 | -99 | -99 | -99 | -99 | -99 | -99 | -99
|  |  |  | 0 | 3 | R | 100 | 100 | 6 | -10 | -5 | -99 | -94 | -99 | -94 | -99 | -99 | -99 | -99 | -99 | -99 | -99 | -99 | -99 | -99 | -99 | -99 | -99 | -99 | -99 | -99 | -99 | -99 | -99 | -99 | -99 | -99 | -99 | -99 | -99 | -99 | -99 | -99 | -99 | -99 | -99 | -99 | -99 | -99 | -99 | -99 | -99 | -99 | -99 | -99 | -99 | -99
|  |  |  | 0 | 4 | R | 100 | 100 | 6 | -10 | -4 | -99 | -93 | -99 | -93 | -99 | -99 | -99 | -99 | -99 | -99 | -99 | -99 | -99 | -99 | -99 | -99 | -99 | -99 | -99 | -99 | -99 | -99 | -99 | -99 | -99 | -99 | -99 | -99 | -99 | -99 | -99 | -99 | -99 | -99 | -99 | -99 | -99 | -99 | -99 | -99 | -99 | -99 | -99 | -99 | -99 | -99
5520 |  |  |  | 0 | 1 | R | 104 | 104 | 6 | -10 | -10 | -99 | -99 | -99 | -99 | -99 | -99 | -99 | -99 | -99 | -99 | -99 | -99 | -99 | -99 | -99 | -99 | -99 | -99 | -99 | -99 | -99 | -99 | -99 | -99 | -99 | -99 | -99 | -99 | -99 | -99 | -99 | -99 | -99 | -99 | -99 | -99 | -99 | -99 | -99 | -99 | -99 | -99 | -99 | -99 | -99 | -99
|  |  |  | 0 | 2 | R | 104 | 104 | 6 | -10 | -7 | -99 | -96 | -99 | -96 | -99 | -99 | -99 | -99 | -99 | -99 | -99 | -99 | -99 | -99 | -99 | -99 | -99 | -99 | -99 | -99 | -99 | -99 | -99 | -99 | -99 | -99 | -99 | -99 | -99 | -99 | -99 | -99 | -99 | -99 | -99 | -99 | -99 | -99 | -99 | -99 | -99 | -99 | -99 | -99 | -99 | -99
|  |  |  | 0 | 3 | R | 104 | 104 | 6 | -10 | -5 | -99 | -94 | -99 | -94 | -99 | -99 | -99 | -99 | -99 | -99 | -99 | -99 | -99 | -99 | -99 | -99 | -99 | -99 | -99 | -99 | -99 | -99 | -99 | -99 | -99 | -99 | -99 | -99 | -99 | -99 | -99 | -99 | -99 | -99 | -99 | -99 | -99 | -99 | -99 | -99 | -99 | -99 | -99 | -99 | -99 | -99
|  |  |  | 0 | 4 | R | 104 | 104 | 6 | -10 | -4 | -99 | -93 | -99 | -93 | -99 | -99 | -99 | -99 | -99 | -99 | -99 | -99 | -99 | -99 | -99 | -99 | -99 | -99 | -99 | -99 | -99 | -99 | -99 | -99 | -99 | -99 | -99 | -99 | -99 | -99 | -99 | -99 | -99 | -99 | -99 | -99 | -99 | -99 | -99 | -99 | -99 | -99 | -99 | -99 | -99 | -99
5540 | 5550 |  |  | 0 | 1 | R | 108 | 108 | 6 | -10 | -10 | -99 | -99 | -99 | -99 | -99 | -99 | -99 | -99 | -99 | -99 | -99 | -99 | -99 | -99 | -99 | -99 | -99 | -99 | -99 | -99 | -99 | -99 | -99 | -99 | -99 | -99 | -99 | -99 | -99 | -99 | -99 | -99 | -99 | -99 | -99 | -99 | -99 | -99 | -99 | -99 | -99 | -99 | -99 | -99 | -99 | -99
|  |  |  | 0 | 2 | R | 108 | 108 | 6 | -10 | -7 | -99 | -96 | -99 | -96 | -99 | -99 | -99 | -99 | -99 | -99 | -99 | -99 | -99 | -99 | -99 | -99 | -99 | -99 | -99 | -99 | -99 | -99 | -99 | -99 | -99 | -99 | -99 | -99 | -99 | -99 | -99 | -99 | -99 | -99 | -99 | -99 | -99 | -99 | -99 | -99 | -99 | -99 | -99 | -99 | -99 | -99
|  |  |  | 0 | 3 | R | 108 | 108 | 6 | -10 | -5 | -99 | -94 | -99 | -94 | -99 | -99 | -99 | -99 | -99 | -99 | -99 | -99 | -99 | -99 | -99 | -99 | -99 | -99 | -99 | -99 | -99 | -99 | -99 | -99 | -99 | -99 | -99 | -99 | -99 | -99 | -99 | -99 | -99 | -99 | -99 | -99 | -99 | -99 | -99 | -99 | -99 | -99 | -99 | -99 | -99 | -99
|  |  |  | 0 | 4 | R | 108 | 108 | 6 | -10 | -4 | -99 | -93 | -99 | -93 | -99 | -99 | -99 | -99 | -99 | -99 | -99 | -99 | -99 | -99 | -99 | -99 | -99 | -99 | -99 | -99 | -99 | -99 | -99 | -99 | -99 | -99 | -99 | -99 | -99 | -99 | -99 | -99 | -99 | -99 | -99 | -99 | -99 | -99 | -99 | -99 | -99 | -99 | -99 | -99 | -99 | -99
5560 |  |  |  | 0 | 1 | R | 112 | 112 | 6 | -10 | -10 | -99 | -99 | -99 | -99 | -99 | -99 | -99 | -99 | -99 | -99 | -99 | -99 | -99 | -99 | -99 | -99 | -99 | -99 | -99 | -99 | -99 | -99 | -99 | -99 | -99 | -99 | -99 | -99 | -99 | -99 | -99 | -99 | -99 | -99 | -99 | -99 | -99 | -99 | -99 | -99 | -99 | -99 | -99 | -99 | -99 | -99
|  |  |  | 0 | 2 | R | 112 | 112 | 6 | -10 | -7 | -99 | -96 | -99 | -96 | -99 | -99 | -99 | -99 | -99 | -99 | -99 | -99 | -99 | -99 | -99 | -99 | -99 | -99 | -99 | -99 | -99 | -99 | -99 | -99 | -99 | -99 | -99 | -99 | -99 | -99 | -99 | -99 | -99 | -99 | -99 | -99 | -99 | -99 | -99 | -99 | -99 | -99 | -99 | -99 | -99 | -99
|  |  |  | 0 | 3 | R | 112 | 112 | 6 | -10 | -5 | -99 | -94 | -99 | -94 | -99 | -99 | -99 | -99 | -99 | -99 | -99 | -99 | -99 | -99 | -99 | -99 | -99 | -99 | -99 | -99 | -99 | -99 | -99 | -99 | -99 | -99 | -99 | -99 | -99 | -99 | -99 | -99 | -99 | -99 | -99 | -99 | -99 | -99 | -99 | -99 | -99 | -99 | -99 | -99 | -99 | -99
|  |  |  | 0 | 4 | R | 112 | 112 | 6 | -10 | -4 | -99 | -93 | -99 | -93 | -99 | -99 | -99 | -99 | -99 | -99 | -99 | -99 | -99 | -99 | -99 | -99 | -99 | -99 | -99 | -99 | -99 | -99 | -99 | -99 | -99 | -99 | -99 | -99 | -99 | -99 | -99 | -99 | -99 | -99 | -99 | -99 | -99 | -99 | -99 | -99 | -99 | -99 | -99 | -99 | -99 | -99
5580 | 5590 | 5610 |  | 0 | 1 | R | 116 | 116 | 6 | -10 | -10 | -99 | -99 | -99 | -99 | -99 | -99 | -99 | -99 | -99 | -99 | -99 | -99 | -99 | -99 | -99 | -99 | -99 | -99 | -99 | -99 | -99 | -99 | -99 | -99 | -99 | -99 | -99 | -99 | -99 | -99 | -99 | -99 | -99 | -99 | -99 | -99 | -99 | -99 | -99 | -99 | -99 | -99 | -99 | -99 | -99 | -99
|  |  |  | 0 | 2 | R | 116 | 116 | 6 | -10 | -7 | -99 | -96 | -99 | -96 | -99 | -99 | -99 | -99 | -99 | -99 | -99 | -99 | -99 | -99 | -99 | -99 | -99 | -99 | -99 | -99 | -99 | -99 | -99 | -99 | -99 | -99 | -99 | -99 | -99 | -99 | -99 | -99 | -99 | -99 | -99 | -99 | -99 | -99 | -99 | -99 | -99 | -99 | -99 | -99 | -99 | -99
|  |  |  | 0 | 3 | R | 116 | 116 | 6 | -10 | -5 | -99 | -94 | -99 | -94 | -99 | -99 | -99 | -99 | -99 | -99 | -99 | -99 | -99 | -99 | -99 | -99 | -99 | -99 | -99 | -99 | -99 | -99 | -99 | -99 | -99 | -99 | -99 | -99 | -99 | -99 | -99 | -99 | -99 | -99 | -99 | -99 | -99 | -99 | -99 | -99 | -99 | -99 | -99 | -99 | -99 | -99
|  |  |  | 0 | 4 | R | 116 | 116 | 6 | -10 | -4 | -99 | -93 | -99 | -93 | -99 | -99 | -99 | -99 | -99 | -99 | -99 | -99 | -99 | -99 | -99 | -99 | -99 | -99 | -99 | -99 | -99 | -99 | -99 | -99 | -99 | -99 | -99 | -99 | -99 | -99 | -99 | -99 | -99 | -99 | -99 | -99 | -99 | -99 | -99 | -99 | -99 | -99 | -99 | -99 | -99 | -99
5600 |  |  |  | 0 | 1 | R | 120 | 120 | 6 | -10 | -10 | -99 | -99 | -99 | -99 | -99 | -99 | -99 | -99 | -99 | -99 | -99 | -99 | -99 | -99 | -99 | -99 | -99 | -99 | -99 | -99 | -99 | -99 | -99 | -99 | -99 | -99 | -99 | -99 | -99 | -99 | -99 | -99 | -99 | -99 | -99 | -99 | -99 | -99 | -99 | -99 | -99 | -99 | -99 | -99 | -99 | -99
|  |  |  | 0 | 2 | R | 120 | 120 | 6 | -10 | -7 | -99 | -96 | -99 | -96 | -99 | -99 | -99 | -99 | -99 | -99 | -99 | -99 | -99 | -99 | -99 | -99 | -99 | -99 | -99 | -99 | -99 | -99 | -99 | -99 | -99 | -99 | -99 | -99 | -99 | -99 | -99 | -99 | -99 | -99 | -99 | -99 | -99 | -99 | -99 | -99 | -99 | -99 | -99 | -99 | -99 | -99
|  |  |  | 0 | 3 | R | 120 | 120 | 6 | -10 | -5 | -99 | -94 | -99 | -94 | -99 | -99 | -99 | -99 | -99 | -99 | -99 | -99 | -99 | -99 | -99 | -99 | -99 | -99 | -99 | -99 | -99 | -99 | -99 | -99 | -99 | -99 | -99 | -99 | -99 | -99 | -99 | -99 | -99 | -99 | -99 | -99 | -99 | -99 | -99 | -99 | -99 | -99 | -99 | -99 | -99 | -99
|  |  |  | 0 | 4 | R | 120 | 120 | 6 | -10 | -4 | -99 | -93 | -99 | -93 | -99 | -99 | -99 | -99 | -99 | -99 | -99 | -99 | -99 | -99 | -99 | -99 | -99 | -99 | -99 | -99 | -99 | -99 | -99 | -99 | -99 | -99 | -99 | -99 | -99 | -99 | -99 | -99 | -99 | -99 | -99 | -99 | -99 | -99 | -99 | -99 | -99 | -99 | -99 | -99 | -99 | -99
5620 | 5630 |  |  | 0 | 1 | R | 124 | 124 | 6 | -10 | -10 | -99 | -99 | -99 | -99 | -99 | -99 | -99 | -99 | -99 | -99 | -99 | -99 | -99 | -99 | -99 | -99 | -99 | -99 | -99 | -99 | -99 | -99 | -99 | -99 | -99 | -99 | -99 | -99 | -99 | -99 | -99 | -99 | -99 | -99 | -99 | -99 | -99 | -99 | -99 | -99 | -99 | -99 | -99 | -99 | -99 | -99
|  |  |  | 0 | 2 | R | 124 | 124 | 6 | -10 | -7 | -99 | -96 | -99 | -96 | -99 | -99 | -99 | -99 | -99 | -99 | -99 | -99 | -99 | -99 | -99 | -99 | -99 | -99 | -99 | -99 | -99 | -99 | -99 | -99 | -99 | -99 | -99 | -99 | -99 | -99 | -99 | -99 | -99 | -99 | -99 | -99 | -99 | -99 | -99 | -99 | -99 | -99 | -99 | -99 | -99 | -99
|  |  |  | 0 | 3 | R | 124 | 124 | 6 | -10 | -5 | -99 | -94 | -99 | -94 | -99 | -99 | -99 | -99 | -99 | -99 | -99 | -99 | -99 | -99 | -99 | -99 | -99 | -99 | -99 | -99 | -99 | -99 | -99 | -99 | -99 | -99 | -99 | -99 | -99 | -99 | -99 | -99 | -99 | -99 | -99 | -99 | -99 | -99 | -99 | -99 | -99 | -99 | -99 | -99 | -99 | -99
|  |  |  | 0 | 4 | R | 124 | 124 | 6 | -10 | -4 | -99 | -93 | -99 | -93 | -99 | -99 | -99 | -99 | -99 | -99 | -99 | -99 | -99 | -99 | -99 | -99 | -99 | -99 | -99 | -99 | -99 | -99 | -99 | -99 | -99 | -99 | -99 | -99 | -99 | -99 | -99 | -99 | -99 | -99 | -99 | -99 | -99 | -99 | -99 | -99 | -99 | -99 | -99 | -99 | -99 | -99
5640 |  |  |  | 0 | 1 | R | 128 | 128 | 6 | -10 | -10 | -99 | -99 | -99 | -99 | -99 | -99 | -99 | -99 | -99 | -99 | -99 | -99 | -99 | -99 | -99 | -99 | -99 | -99 | -99 | -99 | -99 | -99 | -99 | -99 | -99 | -99 | -99 | -99 | -99 | -99 | -99 | -99 | -99 | -99 | -99 | -99 | -99 | -99 | -99 | -99 | -99 | -99 | -99 | -99 | -99 | -99
|  |  |  | 0 | 2 | R | 128 | 128 | 6 | -10 | -7 | -99 | -96 | -99 | -96 | -99 | -99 | -99 | -99 | -99 | -99 | -99 | -99 | -99 | -99 | -99 | -99 | -99 | -99 | -99 | -99 | -99 | -99 | -99 | -99 | -99 | -99 | -99 | -99 | -99 | -99 | -99 | -99 | -99 | -99 | -99 | -99 | -99 | -99 | -99 | -99 | -99 | -99 | -99 | -99 | -99 | -99
|  |  |  | 0 | 3 | R | 128 | 128 | 6 | -10 | -5 | -99 | -94 | -99 | -94 | -99 | -99 | -99 | -99 | -99 | -99 | -99 | -99 | -99 | -99 | -99 | -99 | -99 | -99 | -99 | -99 | -99 | -99 | -99 | -99 | -99 | -99 | -99 | -99 | -99 | -99 | -99 | -99 | -99 | -99 | -99 | -99 | -99 | -99 | -99 | -99 | -99 | -99 | -99 | -99 | -99 | -99
|  |  |  | 0 | 4 | R | 128 | 128 | 6 | -10 | -4 | -99 | -93 | -99 | -93 | -99 | -99 | -99 | -99 | -99 | -99 | -99 | -99 | -99 | -99 | -99 | -99 | -99 | -99 | -99 | -99 | -99 | -99 | -99 | -99 | -99 | -99 | -99 | -99 | -99 | -99 | -99 | -99 | -99 | -99 | -99 | -99 | -99 | -99 | -99 | -99 | -99 | -99 | -99 | -99 | -99 | -99
5660 | 5670 | 5690 |  | 1 | 1 | R | 132 | 132 | 6 | -10 | -10 | 17 | 17 | 17 | 17 | -99 | 17 | -99 | 17 | -99 | -99 | -99 | -99 | -99 | -99 | -99 | -99 | 17 | 17 | -99 | -99 | -99 | -99 | -99 | -99 | -99 | -99 | 17 | 17 | -99 | -99 | -99 | -99 | -99 | -99 | -99 | -99 | -99 | -99 | -99 | -99 | -99 | -99 | -99 | -99 | -99 | -99
|  |  |  | 1 | 2 | R | 132 | 132 | 6 | -10 | -7 | 10 | 13 | 14 | 17 | -99 | 14 | 11 | 14 | 14 | -99 | -99 | 11 | 14 | -99 | -99 | 14 | 14 | 14 | 14 | -99 | -99 | 11 | 14 | -99 | -99 | 14 | 14 | 14 | 14 | -99 | -99 | 11 | 14 | -99 | -99 | 14 | -99 | -99 | -99 | -99 | -99 | -99 | -99 | -99 | -99 | -99
|  |  |  | 1 | 3 | R | 132 | 132 | 6 | -10 | -5 | 7 | 12 | 12 | 17 | -99 | 12 | 7 | 12 | 12 | 12 | -99 | 7 | 10 | 12 | -99 | 12 | 12 | 12 | 12 | 12 | -99 | 7 | 10 | 12 | -99 | 12 | 12 | 12 | 12 | 12 | -99 | 7 | 10 | 12 | -99 | 12 | -99 | -99 | -99 | -99 | -99 | -99 | -99 | -99 | -99 | -99
|  |  |  | 1 | 4 | R | 132 | 132 | 6 | -10 | -4 | 4 | 10 | 11 | 17 | -99 | 11 | 5 | 11 | 11 | 11 | 11 | 5 | 8 | 10 | 11 | 11 | 11 | 11 | 11 | 11 | 11 | 5 | 8 | 10 | 11 | 11 | 11 | 11 | 11 | 11 | 11 | 5 | 8 | 10 | 11 | 11 | -99 | -99 | -99 | -99 | -99 | -99 | -99 | -99 | -99 | -99
5680 |  |  |  | 1 | 1 | R | 136 | 136 | 6 | -10 | -10 | 17 | 17 | 17 | 17 | -99 | 17 | -99 | 17 | -99 | -99 | -99 | -99 | -99 | -99 | -99 | -99 | 17 | 17 | -99 | -99 | -99 | -99 | -99 | -99 | -99 | -99 | 17 | 17 | -99 | -99 | -99 | -99 | -99 | -99 | -99 | -99 | -99 | -99 | -99 | -99 | -99 | -99 | -99 | -99 | -99 | -99
|  |  |  | 1 | 2 | R | 136 | 136 | 6 | -10 | -7 | 10 | 13 | 14 | 17 | -99 | 14 | 11 | 14 | 14 | -99 | -99 | 11 | 14 | -99 | -99 | 14 | 14 | 14 | 14 | -99 | -99 | 11 | 14 | -99 | -99 | 14 | 14 | 14 | 14 | -99 | -99 | 11 | 14 | -99 | -99 | 14 | -99 | -99 | -99 | -99 | -99 | -99 | -99 | -99 | -99 | -99
|  |  |  | 1 | 3 | R | 136 | 136 | 6 | -10 | -5 | 7 | 12 | 12 | 17 | -99 | 12 | 7 | 12 | 12 | 12 | -99 | 7 | 10 | 12 | -99 | 12 | 12 | 12 | 12 | 12 | -99 | 7 | 10 | 12 | -99 | 12 | 12 | 12 | 12 | 12 | -99 | 7 | 10 | 12 | -99 | 12 | -99 | -99 | -99 | -99 | -99 | -99 | -99 | -99 | -99 | -99
|  |  |  | 1 | 4 | R | 136 | 136 | 6 | -10 | -4 | 4 | 10 | 11 | 17 | -99 | 11 | 5 | 11 | 11 | 11 | 11 | 5 | 8 | 10 | 11 | 11 | 11 | 11 | 11 | 11 | 11 | 5 | 8 | 10 | 11 | 11 | 11 | 11 | 11 | 11 | 11 | 5 | 8 | 10 | 11 | 11 | -99 | -99 | -99 | -99 | -99 | -99 | -99 | -99 | -99 | -99
5700 | 5710 |  |  | 1 | 1 | R | 140 | 140 | 6 | -10 | -10 | 17 | 17 | 17 | 17 | -99 | 17 | -99 | 17 | -99 | -99 | -99 | -99 | -99 | -99 | -99 | -99 | 17 | 17 | -99 | -99 | -99 | -99 | -99 | -99 | -99 | -99 | 17 | 17 | -99 | -99 | -99 | -99 | -99 | -99 | -99 | -99 | -99 | -99 | -99 | -99 | -99 | -99 | -99 | -99 | -99 | -99
|  |  |  | 1 | 2 | R | 140 | 140 | 6 | -10 | -7 | 10 | 13 | 14 | 17 | -99 | 14 | 11 | 14 | 14 | -99 | -99 | 11 | 14 | -99 | -99 | 14 | 14 | 14 | 14 | -99 | -99 | 11 | 14 | -99 | -99 | 14 | 14 | 14 | 14 | -99 | -99 | 11 | 14 | -99 | -99 | 14 | -99 | -99 | -99 | -99 | -99 | -99 | -99 | -99 | -99 | -99
|  |  |  | 1 | 3 | R | 140 | 140 | 6 | -10 | -5 | 7 | 12 | 12 | 17 | -99 | 12 | 7 | 12 | 12 | 12 | -99 | 7 | 10 | 12 | -99 | 12 | 12 | 12 | 12 | 12 | -99 | 7 | 10 | 12 | -99 | 12 | 12 | 12 | 12 | 12 | -99 | 7 | 10 | 12 | -99 | 12 | -99 | -99 | -99 | -99 | -99 | -99 | -99 | -99 | -99 | -99
|  |  |  | 1 | 4 | R | 140 | 140 | 6 | -10 | -4 | 4 | 10 | 11 | 17 | -99 | 11 | 5 | 11 | 11 | 11 | 11 | 5 | 8 | 10 | 11 | 11 | 11 | 11 | 11 | 11 | 11 | 5 | 8 | 10 | 11 | 11 | 11 | 11 | 11 | 11 | 11 | 5 | 8 | 10 | 11 | 11 | -99 | -99 | -99 | -99 | -99 | -99 | -99 | -99 | -99 | -99
5720 |  |  |  | 1 | 1 | R | 144 | 144 | 6 | -10 | -10 | 17 | 17 | 17 | 17 | -99 | 17 | -99 | 17 | -99 | -99 | -99 | -99 | -99 | -99 | -99 | -99 | 17 | 17 | -99 | -99 | -99 | -99 | -99 | -99 | -99 | -99 | 17 | 17 | -99 | -99 | -99 | -99 | -99 | -99 | -99 | -99 | -99 | -99 | -99 | -99 | -99 | -99 | -99 | -99 | -99 | -99
|  |  |  | 1 | 2 | R | 144 | 144 | 6 | -10 | -7 | 10 | 13 | 14 | 17 | -99 | 14 | 11 | 14 | 14 | -99 | -99 | 11 | 14 | -99 | -99 | 14 | 14 | 14 | 14 | -99 | -99 | 11 | 14 | -99 | -99 | 14 | 14 | 14 | 14 | -99 | -99 | 11 | 14 | -99 | -99 | 14 | -99 | -99 | -99 | -99 | -99 | -99 | -99 | -99 | -99 | -99
|  |  |  | 1 | 3 | R | 144 | 144 | 6 | -10 | -5 | 7 | 12 | 12 | 17 | -99 | 12 | 7 | 12 | 12 | 12 | -99 | 7 | 10 | 12 | -99 | 12 | 12 | 12 | 12 | 12 | -99 | 7 | 10 | 12 | -99 | 12 | 12 | 12 | 12 | 12 | -99 | 7 | 10 | 12 | -99 | 12 | -99 | -99 | -99 | -99 | -99 | -99 | -99 | -99 | -99 | -99
|  |  |  | 1 | 4 | R | 144 | 144 | 6 | -10 | -4 | 4 | 10 | 11 | 17 | -99 | 11 | 5 | 11 | 11 | 11 | 11 | 5 | 8 | 10 | 11 | 11 | 11 | 11 | 11 | 11 | 11 | 5 | 8 | 10 | 11 | 11 | 11 | 11 | 11 | 11 | 11 | 5 | 8 | 10 | 11 | 11 | -99 | -99 | -99 | -99 | -99 | -99 | -99 | -99 | -99 | -99
5745 | 5755 | 5775 |  | 1 | 1 | R | 149 | 149 | 6 | -10 | -10 | 17 | 17 | 17 | 17 | -99 | 17 | -99 | 17 | -99 | -99 | -99 | -99 | -99 | -99 | -99 | -99 | 17 | 17 | -99 | -99 | -99 | -99 | -99 | -99 | -99 | -99 | 17 | 17 | -99 | -99 | -99 | -99 | -99 | -99 | -99 | -99 | -99 | -99 | -99 | -99 | -99 | -99 | -99 | -99 | -99 | -99
|  |  |  | 1 | 2 | R | 149 | 149 | 6 | -10 | -7 | 10 | 13 | 14 | 17 | -99 | 14 | 11 | 14 | 14 | -99 | -99 | 11 | 14 | -99 | -99 | 14 | 14 | 14 | 14 | -99 | -99 | 11 | 14 | -99 | -99 | 14 | 14 | 14 | 14 | -99 | -99 | 11 | 14 | -99 | -99 | 14 | -99 | -99 | -99 | -99 | -99 | -99 | -99 | -99 | -99 | -99
|  |  |  | 1 | 3 | R | 149 | 149 | 6 | -10 | -5 | 7 | 12 | 12 | 17 | -99 | 12 | 7 | 12 | 12 | 12 | -99 | 7 | 10 | 12 | -99 | 12 | 12 | 12 | 12 | 12 | -99 | 7 | 10 | 12 | -99 | 12 | 12 | 12 | 12 | 12 | -99 | 7 | 10 | 12 | -99 | 12 | -99 | -99 | -99 | -99 | -99 | -99 | -99 | -99 | -99 | -99
|  |  |  | 1 | 4 | R | 149 | 149 | 6 | -10 | -4 | 4 | 10 | 11 | 17 | -99 | 11 | 5 | 11 | 11 | 11 | 11 | 5 | 8 | 10 | 11 | 11 | 11 | 11 | 11 | 11 | 11 | 5 | 8 | 10 | 11 | 11 | 11 | 11 | 11 | 11 | 11 | 5 | 8 | 10 | 11 | 11 | -99 | -99 | -99 | -99 | -99 | -99 | -99 | -99 | -99 | -99
5765 |  |  |  | 1 | 1 | R | 153 | 153 | 6 | -10 | -10 | 17 | 17 | 17 | 17 | -99 | 17 | -99 | 17 | -99 | -99 | -99 | -99 | -99 | -99 | -99 | -99 | 17 | 17 | -99 | -99 | -99 | -99 | -99 | -99 | -99 | -99 | 17 | 17 | -99 | -99 | -99 | -99 | -99 | -99 | -99 | -99 | -99 | -99 | -99 | -99 | -99 | -99 | -99 | -99 | -99 | -99
|  |  |  | 1 | 2 | R | 153 | 153 | 6 | -10 | -7 | 10 | 13 | 14 | 17 | -99 | 14 | 11 | 14 | 14 | -99 | -99 | 11 | 14 | -99 | -99 | 14 | 14 | 14 | 14 | -99 | -99 | 11 | 14 | -99 | -99 | 14 | 14 | 14 | 14 | -99 | -99 | 11 | 14 | -99 | -99 | 14 | -99 | -99 | -99 | -99 | -99 | -99 | -99 | -99 | -99 | -99
|  |  |  | 1 | 3 | R | 153 | 153 | 6 | -10 | -5 | 7 | 12 | 12 | 17 | -99 | 12 | 7 | 12 | 12 | 12 | -99 | 7 | 10 | 12 | -99 | 12 | 12 | 12 | 12 | 12 | -99 | 7 | 10 | 12 | -99 | 12 | 12 | 12 | 12 | 12 | -99 | 7 | 10 | 12 | -99 | 12 | -99 | -99 | -99 | -99 | -99 | -99 | -99 | -99 | -99 | -99
|  |  |  | 1 | 4 | R | 153 | 153 | 6 | -10 | -4 | 4 | 10 | 11 | 17 | -99 | 11 | 5 | 11 | 11 | 11 | 11 | 5 | 8 | 10 | 11 | 11 | 11 | 11 | 11 | 11 | 11 | 5 | 8 | 10 | 11 | 11 | 11 | 11 | 11 | 11 | 11 | 5 | 8 | 10 | 11 | 11 | -99 | -99 | -99 | -99 | -99 | -99 | -99 | -99 | -99 | -99
5785 | 5795 |  |  | 1 | 1 | R | 157 | 157 | 6 | -10 | -10 | 17 | 17 | 17 | 17 | -99 | 17 | -99 | 17 | -99 | -99 | -99 | -99 | -99 | -99 | -99 | -99 | 17 | 17 | -99 | -99 | -99 | -99 | -99 | -99 | -99 | -99 | 17 | 17 | -99 | -99 | -99 | -99 | -99 | -99 | -99 | -99 | -99 | -99 | -99 | -99 | -99 | -99 | -99 | -99 | -99 | -99
|  |  |  | 1 | 2 | R | 157 | 157 | 6 | -10 | -7 | 10 | 13 | 14 | 17 | -99 | 14 | 11 | 14 | 14 | -99 | -99 | 11 | 14 | -99 | -99 | 14 | 14 | 14 | 14 | -99 | -99 | 11 | 14 | -99 | -99 | 14 | 14 | 14 | 14 | -99 | -99 | 11 | 14 | -99 | -99 | 14 | -99 | -99 | -99 | -99 | -99 | -99 | -99 | -99 | -99 | -99
|  |  |  | 1 | 3 | R | 157 | 157 | 6 | -10 | -5 | 7 | 12 | 12 | 17 | -99 | 12 | 7 | 12 | 12 | 12 | -99 | 7 | 10 | 12 | -99 | 12 | 12 | 12 | 12 | 12 | -99 | 7 | 10 | 12 | -99 | 12 | 12 | 12 | 12 | 12 | -99 | 7 | 10 | 12 | -99 | 12 | -99 | -99 | -99 | -99 | -99 | -99 | -99 | -99 | -99 | -99
|  |  |  | 1 | 4 | R | 157 | 157 | 6 | -10 | -4 | 4 | 10 | 11 | 17 | -99 | 11 | 5 | 11 | 11 | 11 | 11 | 5 | 8 | 10 | 11 | 11 | 11 | 11 | 11 | 11 | 11 | 5 | 8 | 10 | 11 | 11 | 11 | 11 | 11 | 11 | 11 | 5 | 8 | 10 | 11 | 11 | -99 | -99 | -99 | -99 | -99 | -99 | -99 | -99 | -99 | -99
5805 |  |  |  | 1 | 1 | R | 161 | 161 | 6 | -10 | -10 | 17 | 17 | 17 | 17 | -99 | 17 | -99 | 17 | -99 | -99 | -99 | -99 | -99 | -99 | -99 | -99 | 17 | 17 | -99 | -99 | -99 | -99 | -99 | -99 | -99 | -99 | 17 | 17 | -99 | -99 | -99 | -99 | -99 | -99 | -99 | -99 | -99 | -99 | -99 | -99 | -99 | -99 | -99 | -99 | -99 | -99
|  |  |  | 1 | 2 | R | 161 | 161 | 6 | -10 | -7 | 10 | 13 | 14 | 17 | -99 | 14 | 11 | 14 | 14 | -99 | -99 | 11 | 14 | -99 | -99 | 14 | 14 | 14 | 14 | -99 | -99 | 11 | 14 | -99 | -99 | 14 | 14 | 14 | 14 | -99 | -99 | 11 | 14 | -99 | -99 | 14 | -99 | -99 | -99 | -99 | -99 | -99 | -99 | -99 | -99 | -99
|  |  |  | 1 | 3 | R | 161 | 161 | 6 | -10 | -5 | 7 | 12 | 12 | 17 | -99 | 12 | 7 | 12 | 12 | 12 | -99 | 7 | 10 | 12 | -99 | 12 | 12 | 12 | 12 | 12 | -99 | 7 | 10 | 12 | -99 | 12 | 12 | 12 | 12 | 12 | -99 | 7 | 10 | 12 | -99 | 12 | -99 | -99 | -99 | -99 | -99 | -99 | -99 | -99 | -99 | -99
|  |  |  | 1 | 4 | R | 161 | 161 | 6 | -10 | -4 | 4 | 10 | 11 | 17 | -99 | 11 | 5 | 11 | 11 | 11 | 11 | 5 | 8 | 10 | 11 | 11 | 11 | 11 | 11 | 11 | 11 | 5 | 8 | 10 | 11 | 11 | 11 | 11 | 11 | 11 | 11 | 5 | 8 | 10 | 11 | 11 | -99 | -99 | -99 | -99 | -99 | -99 | -99 | -99 | -99 | -99
5825 |  |  |  | 1 | 1 | R | 165 | 165 | 6 | -10 | -10 | 17 | 17 | 17 | 17 | -99 | 17 | -99 | 17 | -99 | -99 | -99 | -99 | -99 | -99 | -99 | -99 | -99 | -99 | -99 | -99 | -99 | -99 | -99 | -99 | -99 | -99 | -99 | -99 | -99 | -99 | -99 | -99 | -99 | -99 | -99 | -99 | -99 | -99 | -99 | -99 | -99 | -99 | -99 | -99 | -99 | -99
|  |  |  | 1 | 2 | R | 165 | 165 | 6 | -10 | -7 | 11 | 14 | 14 | 17 | -99 | 14 | 11 | 14 | 14 | -99 | -99 | 11 | 14 | -99 | -99 | 14 | -99 | -99 | -99 | -99 | -99 | -99 | -99 | -99 | -99 | -99 | -99 | -99 | -99 | -99 | -99 | -99 | -99 | -99 | -99 | -99 | -99 | -99 | -99 | -99 | -99 | -99 | -99 | -99 | -99 | -99
|  |  |  | 1 | 3 | R | 165 | 165 | 6 | -10 | -5 | 7 | 12 | 12 | 17 | -99 | 12 | 7 | 12 | 12 | 12 | -99 | 7 | 10 | 12 | -99 | 12 | -99 | -99 | -99 | -99 | -99 | -99 | -99 | -99 | -99 | -99 | -99 | -99 | -99 | -99 | -99 | -99 | -99 | -99 | -99 | -99 | -99 | -99 | -99 | -99 | -99 | -99 | -99 | -99 | -99 | -99
|  |  |  | 1 | 4 | R | 165 | 165 | 6 | -10 | -4 | 5 | 11 | 11 | 17 | -99 | 11 | 5 | 11 | 11 | 11 | 11 | 5 | 8 | 10 | 11 | 11 | -99 | -99 | -99 | -99 | -99 | -99 | -99 | -99 | -99 | -99 | -99 | -99 | -99 | -99 | -99 | -99 | -99 | -99 | -99 | -99 | -99 | -99 | -99 | -99 | -99 | -99 | -99 | -99 | -99 | -99
5845 | 5855 |  |  | 0 | 1 | R | 169 | 169 | 6 | -10 | -10 | -99 | -99 | -99 | -99 | -99 | -99 | -99 | -99 | -99 | -99 | -99 | -99 | -99 | -99 | -99 | -99 | -99 | -99 | -99 | -99 | -99 | -99 | -99 | -99 | -99 | -99 | -99 | -99 | -99 | -99 | -99 | -99 | -99 | -99 | -99 | -99 | -99 | -99 | -99 | -99 | -99 | -99 | -99 | -99 | -99 | -99
|  |  |  | 0 | 2 | R | 169 | 169 | 6 | -10 | -7 | -99 | -96 | -99 | -96 | -99 | -99 | -99 | -99 | -99 | -99 | -99 | -99 | -99 | -99 | -99 | -99 | -99 | -99 | -99 | -99 | -99 | -99 | -99 | -99 | -99 | -99 | -99 | -99 | -99 | -99 | -99 | -99 | -99 | -99 | -99 | -99 | -99 | -99 | -99 | -99 | -99 | -99 | -99 | -99 | -99 | -99
|  |  |  | 0 | 3 | R | 169 | 169 | 6 | -10 | -5 | -99 | -94 | -99 | -94 | -99 | -99 | -99 | -99 | -99 | -99 | -99 | -99 | -99 | -99 | -99 | -99 | -99 | -99 | -99 | -99 | -99 | -99 | -99 | -99 | -99 | -99 | -99 | -99 | -99 | -99 | -99 | -99 | -99 | -99 | -99 | -99 | -99 | -99 | -99 | -99 | -99 | -99 | -99 | -99 | -99 | -99
|  |  |  | 0 | 4 | R | 169 | 169 | 6 | -10 | -4 | -99 | -93 | -99 | -93 | -99 | -99 | -99 | -99 | -99 | -99 | -99 | -99 | -99 | -99 | -99 | -99 | -99 | -99 | -99 | -99 | -99 | -99 | -99 | -99 | -99 | -99 | -99 | -99 | -99 | -99 | -99 | -99 | -99 | -99 | -99 | -99 | -99 | -99 | -99 | -99 | -99 | -99 | -99 | -99 | -99 | -99
5865 |  |  |  | 0 | 1 | R | 173 | 173 | 6 | -10 | -10 | -99 | -99 | -99 | -99 | -99 | -99 | -99 | -99 | -99 | -99 | -99 | -99 | -99 | -99 | -99 | -99 | -99 | -99 | -99 | -99 | -99 | -99 | -99 | -99 | -99 | -99 | -99 | -99 | -99 | -99 | -99 | -99 | -99 | -99 | -99 | -99 | -99 | -99 | -99 | -99 | -99 | -99 | -99 | -99 | -99 | -99
|  |  |  | 0 | 2 | R | 173 | 173 | 6 | -10 | -7 | -99 | -96 | -99 | -96 | -99 | -99 | -99 | -99 | -99 | -99 | -99 | -99 | -99 | -99 | -99 | -99 | -99 | -99 | -99 | -99 | -99 | -99 | -99 | -99 | -99 | -99 | -99 | -99 | -99 | -99 | -99 | -99 | -99 | -99 | -99 | -99 | -99 | -99 | -99 | -99 | -99 | -99 | -99 | -99 | -99 | -99
|  |  |  | 0 | 3 | R | 173 | 173 | 6 | -10 | -5 | -99 | -94 | -99 | -94 | -99 | -99 | -99 | -99 | -99 | -99 | -99 | -99 | -99 | -99 | -99 | -99 | -99 | -99 | -99 | -99 | -99 | -99 | -99 | -99 | -99 | -99 | -99 | -99 | -99 | -99 | -99 | -99 | -99 | -99 | -99 | -99 | -99 | -99 | -99 | -99 | -99 | -99 | -99 | -99 | -99 | -99
|  |  |  | 0 | 4 | R | 173 | 173 | 6 | -10 | -4 | -99 | -93 | -99 | -93 | -99 | -99 | -99 | -99 | -99 | -99 | -99 | -99 | -99 | -99 | -99 | -99 | -99 | -99 | -99 | -99 | -99 | -99 | -99 | -99 | -99 | -99 | -99 | -99 | -99 | -99 | -99 | -99 | -99 | -99 | -99 | -99 | -99 | -99 | -99 | -99 | -99 | -99 | -99 | -99 | -99 | -99
5180 | 5190 | 5210 | 5250 | 1 | 1 | S | 36 | 36 | 6 | -10 | -10 | 17 | 17 | 17 | 17 | -99 | 17 | -99 | 17 | -99 | -99 | -99 | -99 | -99 | -99 | -99 | -99 | 17 | 17 | -99 | -99 | -99 | -99 | -99 | -99 | -99 | -99 | 17 | 17 | -99 | -99 | -99 | -99 | -99 | -99 | -99 | -99 | 17 | 17 | -99 | -99 | -99 | -99 | -99 | -99 | -99 | -99
|  |  |  | 1 | 2 | S | 36 | 36 | 6 | -10 | -7 | 11 | 14 | 14 | 17 | -99 | 14 | 11 | 14 | 14 | -99 | -99 | 11 | 14 | -99 | -99 | 14 | 14 | 14 | 14 | -99 | -99 | 11 | 14 | -99 | -99 | 14 | 14 | 14 | 14 | -99 | -99 | 11 | 14 | -99 | -99 | 14 | 14 | 14 | 14 | -99 | -99 | 11 | 14 | -99 | -99 | 14
|  |  |  | 1 | 3 | S | 36 | 36 | 6 | -10 | -5 | 7 | 12 | 12 | 17 | -99 | 12 | 7 | 12 | 12 | 12 | -99 | 7 | 10 | 12 | -99 | 12 | 12 | 12 | 12 | 12 | -99 | 7 | 10 | 12 | -99 | 12 | 12 | 12 | 12 | 12 | -99 | 7 | 10 | 12 | -99 | 12 | 12 | 12 | 12 | 12 | -99 | 7 | 10 | 12 | -99 | 12
|  |  |  | 1 | 4 | S | 36 | 36 | 6 | -10 | -4 | 5 | 11 | 11 | 17 | -99 | 11 | 5 | 11 | 11 | 11 | 11 | 5 | 8 | 10 | 11 | 11 | 11 | 11 | 11 | 11 | 11 | 5 | 8 | 10 | 11 | 11 | 11 | 11 | 11 | 11 | 11 | 5 | 8 | 10 | 11 | 11 | 11 | 11 | 11 | 11 | 11 | 5 | 8 | 10 | 11 | 11
5200 |  |  |  | 1 | 1 | S | 40 | 40 | 6 | -10 | -10 | 17 | 17 | 17 | 17 | -99 | 17 | -99 | 17 | -99 | -99 | -99 | -99 | -99 | -99 | -99 | -99 | 17 | 17 | -99 | -99 | -99 | -99 | -99 | -99 | -99 | -99 | 17 | 17 | -99 | -99 | -99 | -99 | -99 | -99 | -99 | -99 | 17 | 17 | -99 | -99 | -99 | -99 | -99 | -99 | -99 | -99
|  |  |  | 1 | 2 | S | 40 | 40 | 6 | -10 | -7 | 11 | 14 | 14 | 17 | -99 | 14 | 11 | 14 | 14 | -99 | -99 | 11 | 14 | -99 | -99 | 14 | 14 | 14 | 14 | -99 | -99 | 11 | 14 | -99 | -99 | 14 | 14 | 14 | 14 | -99 | -99 | 11 | 14 | -99 | -99 | 14 | 14 | 14 | 14 | -99 | -99 | 11 | 14 | -99 | -99 | 14
|  |  |  | 1 | 3 | S | 40 | 40 | 6 | -10 | -5 | 7 | 12 | 12 | 17 | -99 | 12 | 7 | 12 | 12 | 12 | -99 | 7 | 10 | 12 | -99 | 12 | 12 | 12 | 12 | 12 | -99 | 7 | 10 | 12 | -99 | 12 | 12 | 12 | 12 | 12 | -99 | 7 | 10 | 12 | -99 | 12 | 12 | 12 | 12 | 12 | -99 | 7 | 10 | 12 | -99 | 12
|  |  |  | 1 | 4 | S | 40 | 40 | 6 | -10 | -4 | 5 | 11 | 11 | 17 | -99 | 11 | 5 | 11 | 11 | 11 | 11 | 5 | 8 | 10 | 11 | 11 | 11 | 11 | 11 | 11 | 11 | 5 | 8 | 10 | 11 | 11 | 11 | 11 | 11 | 11 | 11 | 5 | 8 | 10 | 11 | 11 | 11 | 11 | 11 | 11 | 11 | 5 | 8 | 10 | 11 | 11
5220 | 5230 |  |  | 1 | 1 | S | 44 | 44 | 6 | -10 | -10 | 17 | 17 | 17 | 17 | -99 | 17 | -99 | 17 | -99 | -99 | -99 | -99 | -99 | -99 | -99 | -99 | 17 | 17 | -99 | -99 | -99 | -99 | -99 | -99 | -99 | -99 | 17 | 17 | -99 | -99 | -99 | -99 | -99 | -99 | -99 | -99 | 17 | 17 | -99 | -99 | -99 | -99 | -99 | -99 | -99 | -99
|  |  |  | 1 | 2 | S | 44 | 44 | 6 | -10 | -7 | 11 | 14 | 14 | 17 | -99 | 14 | 11 | 14 | 14 | -99 | -99 | 11 | 14 | -99 | -99 | 14 | 14 | 14 | 14 | -99 | -99 | 11 | 14 | -99 | -99 | 14 | 14 | 14 | 14 | -99 | -99 | 11 | 14 | -99 | -99 | 14 | 14 | 14 | 14 | -99 | -99 | 11 | 14 | -99 | -99 | 14
|  |  |  | 1 | 3 | S | 44 | 44 | 6 | -10 | -5 | 7 | 12 | 12 | 17 | -99 | 12 | 7 | 12 | 12 | 12 | -99 | 7 | 10 | 12 | -99 | 12 | 12 | 12 | 12 | 12 | -99 | 7 | 10 | 12 | -99 | 12 | 12 | 12 | 12 | 12 | -99 | 7 | 10 | 12 | -99 | 12 | 12 | 12 | 12 | 12 | -99 | 7 | 10 | 12 | -99 | 12
|  |  |  | 1 | 4 | S | 44 | 44 | 6 | -10 | -4 | 5 | 11 | 11 | 17 | -99 | 11 | 5 | 11 | 11 | 11 | 11 | 5 | 8 | 10 | 11 | 11 | 11 | 11 | 11 | 11 | 11 | 5 | 8 | 10 | 11 | 11 | 11 | 11 | 11 | 11 | 11 | 5 | 8 | 10 | 11 | 11 | 11 | 11 | 11 | 11 | 11 | 5 | 8 | 10 | 11 | 11
5240 |  |  |  | 1 | 1 | S | 48 | 48 | 6 | -10 | -10 | 17 | 17 | 17 | 17 | -99 | 17 | -99 | 17 | -99 | -99 | -99 | -99 | -99 | -99 | -99 | -99 | 17 | 17 | -99 | -99 | -99 | -99 | -99 | -99 | -99 | -99 | 17 | 17 | -99 | -99 | -99 | -99 | -99 | -99 | -99 | -99 | 17 | 17 | -99 | -99 | -99 | -99 | -99 | -99 | -99 | -99
|  |  |  | 1 | 2 | S | 48 | 48 | 6 | -10 | -7 | 11 | 14 | 14 | 17 | -99 | 14 | 11 | 14 | 14 | -99 | -99 | 11 | 14 | -99 | -99 | 14 | 14 | 14 | 14 | -99 | -99 | 11 | 14 | -99 | -99 | 14 | 14 | 14 | 14 | -99 | -99 | 11 | 14 | -99 | -99 | 14 | 14 | 14 | 14 | -99 | -99 | 11 | 14 | -99 | -99 | 14
|  |  |  | 1 | 3 | S | 48 | 48 | 6 | -10 | -5 | 7 | 12 | 12 | 17 | -99 | 12 | 7 | 12 | 12 | 12 | -99 | 7 | 10 | 12 | -99 | 12 | 12 | 12 | 12 | 12 | -99 | 7 | 10 | 12 | -99 | 12 | 12 | 12 | 12 | 12 | -99 | 7 | 10 | 12 | -99 | 12 | 12 | 12 | 12 | 12 | -99 | 7 | 10 | 12 | -99 | 12
|  |  |  | 1 | 4 | S | 48 | 48 | 6 | -10 | -4 | 5 | 11 | 11 | 17 | -99 | 11 | 5 | 11 | 11 | 11 | 11 | 5 | 8 | 10 | 11 | 11 | 11 | 11 | 11 | 11 | 11 | 5 | 8 | 10 | 11 | 11 | 11 | 11 | 11 | 11 | 11 | 5 | 8 | 10 | 11 | 11 | 11 | 11 | 11 | 11 | 11 | 5 | 8 | 10 | 11 | 11
5260 | 5270 | 5290 |  | 1 | 1 | S | 52 | 52 | 6 | -10 | -10 | 17 | 17 | 17 | 17 | -99 | 17 | -99 | 17 | -99 | -99 | -99 | -99 | -99 | -99 | -99 | -99 | 17 | 17 | -99 | -99 | -99 | -99 | -99 | -99 | -99 | -99 | 17 | 17 | -99 | -99 | -99 | -99 | -99 | -99 | -99 | -99 | 17 | 17 | -99 | -99 | -99 | -99 | -99 | -99 | -99 | -99
|  |  |  | 1 | 2 | S | 52 | 52 | 6 | -10 | -7 | 11 | 14 | 14 | 17 | -99 | 14 | 11 | 14 | 14 | -99 | -99 | 11 | 14 | -99 | -99 | 14 | 14 | 14 | 14 | -99 | -99 | 11 | 14 | -99 | -99 | 14 | 14 | 14 | 14 | -99 | -99 | 11 | 14 | -99 | -99 | 14 | 14 | 14 | 14 | -99 | -99 | 11 | 14 | -99 | -99 | 14
|  |  |  | 1 | 3 | S | 52 | 52 | 6 | -10 | -5 | 7 | 12 | 12 | 17 | -99 | 12 | 7 | 12 | 12 | 12 | -99 | 7 | 10 | 12 | -99 | 12 | 12 | 12 | 12 | 12 | -99 | 7 | 10 | 12 | -99 | 12 | 12 | 12 | 12 | 12 | -99 | 7 | 10 | 12 | -99 | 12 | 12 | 12 | 12 | 12 | -99 | 7 | 10 | 12 | -99 | 12
|  |  |  | 1 | 4 | S | 52 | 52 | 6 | -10 | -4 | 5 | 11 | 11 | 17 | -99 | 11 | 5 | 11 | 11 | 11 | 11 | 5 | 8 | 10 | 11 | 11 | 11 | 11 | 11 | 11 | 11 | 5 | 8 | 10 | 11 | 11 | 11 | 11 | 11 | 11 | 11 | 5 | 8 | 10 | 11 | 11 | 11 | 11 | 11 | 11 | 11 | 5 | 8 | 10 | 11 | 11
5280 |  |  |  | 1 | 1 | S | 56 | 56 | 6 | -10 | -10 | 17 | 17 | 17 | 17 | -99 | 17 | -99 | 17 | -99 | -99 | -99 | -99 | -99 | -99 | -99 | -99 | 17 | 17 | -99 | -99 | -99 | -99 | -99 | -99 | -99 | -99 | 17 | 17 | -99 | -99 | -99 | -99 | -99 | -99 | -99 | -99 | 17 | 17 | -99 | -99 | -99 | -99 | -99 | -99 | -99 | -99
|  |  |  | 1 | 2 | S | 56 | 56 | 6 | -10 | -7 | 11 | 14 | 14 | 17 | -99 | 14 | 11 | 14 | 14 | -99 | -99 | 11 | 14 | -99 | -99 | 14 | 14 | 14 | 14 | -99 | -99 | 11 | 14 | -99 | -99 | 14 | 14 | 14 | 14 | -99 | -99 | 11 | 14 | -99 | -99 | 14 | 14 | 14 | 14 | -99 | -99 | 11 | 14 | -99 | -99 | 14
|  |  |  | 1 | 3 | S | 56 | 56 | 6 | -10 | -5 | 7 | 12 | 12 | 17 | -99 | 12 | 7 | 12 | 12 | 12 | -99 | 7 | 10 | 12 | -99 | 12 | 12 | 12 | 12 | 12 | -99 | 7 | 10 | 12 | -99 | 12 | 12 | 12 | 12 | 12 | -99 | 7 | 10 | 12 | -99 | 12 | 12 | 12 | 12 | 12 | -99 | 7 | 10 | 12 | -99 | 12
|  |  |  | 1 | 4 | S | 56 | 56 | 6 | -10 | -4 | 5 | 11 | 11 | 17 | -99 | 11 | 5 | 11 | 11 | 11 | 11 | 5 | 8 | 10 | 11 | 11 | 11 | 11 | 11 | 11 | 11 | 5 | 8 | 10 | 11 | 11 | 11 | 11 | 11 | 11 | 11 | 5 | 8 | 10 | 11 | 11 | 11 | 11 | 11 | 11 | 11 | 5 | 8 | 10 | 11 | 11
5300 | 5310 |  |  | 1 | 1 | S | 60 | 60 | 6 | -10 | -10 | 17 | 17 | 17 | 17 | -99 | 17 | -99 | 17 | -99 | -99 | -99 | -99 | -99 | -99 | -99 | -99 | 17 | 17 | -99 | -99 | -99 | -99 | -99 | -99 | -99 | -99 | 17 | 17 | -99 | -99 | -99 | -99 | -99 | -99 | -99 | -99 | 17 | 17 | -99 | -99 | -99 | -99 | -99 | -99 | -99 | -99
|  |  |  | 1 | 2 | S | 60 | 60 | 6 | -10 | -7 | 11 | 14 | 14 | 17 | -99 | 14 | 11 | 14 | 14 | -99 | -99 | 11 | 14 | -99 | -99 | 14 | 14 | 14 | 14 | -99 | -99 | 11 | 14 | -99 | -99 | 14 | 14 | 14 | 14 | -99 | -99 | 11 | 14 | -99 | -99 | 14 | 14 | 14 | 14 | -99 | -99 | 11 | 14 | -99 | -99 | 14
|  |  |  | 1 | 3 | S | 60 | 60 | 6 | -10 | -5 | 7 | 12 | 12 | 17 | -99 | 12 | 7 | 12 | 12 | 12 | -99 | 7 | 10 | 12 | -99 | 12 | 12 | 12 | 12 | 12 | -99 | 7 | 10 | 12 | -99 | 12 | 12 | 12 | 12 | 12 | -99 | 7 | 10 | 12 | -99 | 12 | 12 | 12 | 12 | 12 | -99 | 7 | 10 | 12 | -99 | 12
|  |  |  | 1 | 4 | S | 60 | 60 | 6 | -10 | -4 | 5 | 11 | 11 | 17 | -99 | 11 | 5 | 11 | 11 | 11 | 11 | 5 | 8 | 10 | 11 | 11 | 11 | 11 | 11 | 11 | 11 | 5 | 8 | 10 | 11 | 11 | 11 | 11 | 11 | 11 | 11 | 5 | 8 | 10 | 11 | 11 | 11 | 11 | 11 | 11 | 11 | 5 | 8 | 10 | 11 | 11
5320 |  |  |  | 1 | 1 | S | 64 | 64 | 6 | -10 | -10 | 17 | 17 | 17 | 17 | -99 | 17 | -99 | 17 | -99 | -99 | -99 | -99 | -99 | -99 | -99 | -99 | 17 | 17 | -99 | -99 | -99 | -99 | -99 | -99 | -99 | -99 | 17 | 17 | -99 | -99 | -99 | -99 | -99 | -99 | -99 | -99 | 17 | 17 | -99 | -99 | -99 | -99 | -99 | -99 | -99 | -99
|  |  |  | 1 | 2 | S | 64 | 64 | 6 | -10 | -7 | 11 | 14 | 14 | 17 | -99 | 14 | 11 | 14 | 14 | -99 | -99 | 11 | 14 | -99 | -99 | 14 | 14 | 14 | 14 | -99 | -99 | 11 | 14 | -99 | -99 | 14 | 14 | 14 | 14 | -99 | -99 | 11 | 14 | -99 | -99 | 14 | 14 | 14 | 14 | -99 | -99 | 11 | 14 | -99 | -99 | 14
|  |  |  | 1 | 3 | S | 64 | 64 | 6 | -10 | -5 | 7 | 12 | 12 | 17 | -99 | 12 | 7 | 12 | 12 | 12 | -99 | 7 | 10 | 12 | -99 | 12 | 12 | 12 | 12 | 12 | -99 | 7 | 10 | 12 | -99 | 12 | 12 | 12 | 12 | 12 | -99 | 7 | 10 | 12 | -99 | 12 | 12 | 12 | 12 | 12 | -99 | 7 | 10 | 12 | -99 | 12
|  |  |  | 1 | 4 | S | 64 | 64 | 6 | -10 | -4 | 5 | 11 | 11 | 17 | -99 | 11 | 5 | 11 | 11 | 11 | 11 | 5 | 8 | 10 | 11 | 11 | 11 | 11 | 11 | 11 | 11 | 5 | 8 | 10 | 11 | 11 | 11 | 11 | 11 | 11 | 11 | 5 | 8 | 10 | 11 | 11 | 11 | 11 | 11 | 11 | 11 | 5 | 8 | 10 | 11 | 11
5500 | 5510 | 5530 | 5570 | 1 | 1 | S | 100 | 100 | 6 | -10 | -10 | 17 | 17 | 17 | 17 | -99 | 17 | -99 | 17 | -99 | -99 | -99 | -99 | -99 | -99 | -99 | -99 | 17 | 17 | -99 | -99 | -99 | -99 | -99 | -99 | -99 | -99 | 17 | 17 | -99 | -99 | -99 | -99 | -99 | -99 | -99 | -99 | 17 | 17 | -99 | -99 | -99 | -99 | -99 | -99 | -99 | -99
|  |  |  | 1 | 2 | S | 100 | 100 | 6 | -10 | -7 | 11 | 14 | 17 | 20 | -99 | 17 | 17 | 17 | 17 | -99 | -99 | 17 | 17 | -99 | -99 | 17 | 17 | 17 | 17 | -99 | -99 | 17 | 17 | -99 | -99 | 17 | 17 | 17 | 17 | -99 | -99 | 17 | 17 | -99 | -99 | 17 | 14 | 14 | 14 | -99 | -99 | 11 | 14 | -99 | -99 | 14
|  |  |  | 1 | 3 | S | 100 | 100 | 6 | -10 | -5 | 7 | 12 | 17 | 22 | -99 | 17 | 14 | 17 | 17 | 17 | -99 | 14 | 17 | 17 | -99 | 17 | 17 | 17 | 17 | 17 | -99 | 14 | 17 | 17 | -99 | 17 | 17 | 17 | 17 | 17 | -99 | 14 | 17 | 17 | -99 | 17 | 12 | 12 | 12 | 12 | -99 | 7 | 10 | 12 | -99 | 12
|  |  |  | 1 | 4 | S | 100 | 100 | 6 | -10 | -4 | 5 | 11 | 17 | 23 | -99 | 17 | 12 | 17 | 17 | 17 | 17 | 12 | 15 | 17 | 17 | 17 | 17 | 17 | 17 | 17 | 17 | 12 | 15 | 17 | 17 | 17 | 17 | 17 | 17 | 17 | 17 | 12 | 15 | 17 | 17 | 17 | 11 | 11 | 11 | 11 | 11 | 5 | 8 | 10 | 11 | 11
5520 |  |  |  | 1 | 1 | S | 104 | 104 | 6 | -10 | -10 | 17 | 17 | 17 | 17 | -99 | 17 | -99 | 17 | -99 | -99 | -99 | -99 | -99 | -99 | -99 | -99 | 17 | 17 | -99 | -99 | -99 | -99 | -99 | -99 | -99 | -99 | 17 | 17 | -99 | -99 | -99 | -99 | -99 | -99 | -99 | -99 | 17 | 17 | -99 | -99 | -99 | -99 | -99 | -99 | -99 | -99
|  |  |  | 1 | 2 | S | 104 | 104 | 6 | -10 | -7 | 11 | 14 | 17 | 20 | -99 | 17 | 17 | 17 | 17 | -99 | -99 | 17 | 17 | -99 | -99 | 17 | 17 | 17 | 17 | -99 | -99 | 17 | 17 | -99 | -99 | 17 | 17 | 17 | 17 | -99 | -99 | 17 | 17 | -99 | -99 | 17 | 14 | 14 | 14 | -99 | -99 | 11 | 14 | -99 | -99 | 14
|  |  |  | 1 | 3 | S | 104 | 104 | 6 | -10 | -5 | 7 | 12 | 17 | 22 | -99 | 17 | 14 | 17 | 17 | 17 | -99 | 14 | 17 | 17 | -99 | 17 | 17 | 17 | 17 | 17 | -99 | 14 | 17 | 17 | -99 | 17 | 17 | 17 | 17 | 17 | -99 | 14 | 17 | 17 | -99 | 17 | 12 | 12 | 12 | 12 | -99 | 7 | 10 | 12 | -99 | 12
|  |  |  | 1 | 4 | S | 104 | 104 | 6 | -10 | -4 | 5 | 11 | 17 | 23 | -99 | 17 | 12 | 17 | 17 | 17 | 17 | 12 | 15 | 17 | 17 | 17 | 17 | 17 | 17 | 17 | 17 | 12 | 15 | 17 | 17 | 17 | 17 | 17 | 17 | 17 | 17 | 12 | 15 | 17 | 17 | 17 | 11 | 11 | 11 | 11 | 11 | 5 | 8 | 10 | 11 | 11
5540 | 5550 |  |  | 1 | 1 | S | 108 | 108 | 6 | -10 | -10 | 17 | 17 | 17 | 17 | -99 | 17 | -99 | 17 | -99 | -99 | -99 | -99 | -99 | -99 | -99 | -99 | 17 | 17 | -99 | -99 | -99 | -99 | -99 | -99 | -99 | -99 | 17 | 17 | -99 | -99 | -99 | -99 | -99 | -99 | -99 | -99 | 17 | 17 | -99 | -99 | -99 | -99 | -99 | -99 | -99 | -99
|  |  |  | 1 | 2 | S | 108 | 108 | 6 | -10 | -7 | 11 | 14 | 17 | 20 | -99 | 17 | 17 | 17 | 17 | -99 | -99 | 17 | 17 | -99 | -99 | 17 | 17 | 17 | 17 | -99 | -99 | 17 | 17 | -99 | -99 | 17 | 17 | 17 | 17 | -99 | -99 | 17 | 17 | -99 | -99 | 17 | 14 | 14 | 14 | -99 | -99 | 11 | 14 | -99 | -99 | 14
|  |  |  | 1 | 3 | S | 108 | 108 | 6 | -10 | -5 | 7 | 12 | 17 | 22 | -99 | 17 | 14 | 17 | 17 | 17 | -99 | 14 | 17 | 17 | -99 | 17 | 17 | 17 | 17 | 17 | -99 | 14 | 17 | 17 | -99 | 17 | 17 | 17 | 17 | 17 | -99 | 14 | 17 | 17 | -99 | 17 | 12 | 12 | 12 | 12 | -99 | 7 | 10 | 12 | -99 | 12
|  |  |  | 1 | 4 | S | 108 | 108 | 6 | -10 | -4 | 5 | 11 | 17 | 23 | -99 | 17 | 12 | 17 | 17 | 17 | 17 | 12 | 15 | 17 | 17 | 17 | 17 | 17 | 17 | 17 | 17 | 12 | 15 | 17 | 17 | 17 | 17 | 17 | 17 | 17 | 17 | 12 | 15 | 17 | 17 | 17 | 11 | 11 | 11 | 11 | 11 | 5 | 8 | 10 | 11 | 11
5560 |  |  |  | 1 | 1 | S | 112 | 112 | 6 | -10 | -10 | 17 | 17 | 17 | 17 | -99 | 17 | -99 | 17 | -99 | -99 | -99 | -99 | -99 | -99 | -99 | -99 | 17 | 17 | -99 | -99 | -99 | -99 | -99 | -99 | -99 | -99 | 17 | 17 | -99 | -99 | -99 | -99 | -99 | -99 | -99 | -99 | 17 | 17 | -99 | -99 | -99 | -99 | -99 | -99 | -99 | -99
|  |  |  | 1 | 2 | S | 112 | 112 | 6 | -10 | -7 | 11 | 14 | 17 | 20 | -99 | 17 | 17 | 17 | 17 | -99 | -99 | 17 | 17 | -99 | -99 | 17 | 17 | 17 | 17 | -99 | -99 | 17 | 17 | -99 | -99 | 17 | 17 | 17 | 17 | -99 | -99 | 17 | 17 | -99 | -99 | 17 | 14 | 14 | 14 | -99 | -99 | 11 | 14 | -99 | -99 | 14
|  |  |  | 1 | 3 | S | 112 | 112 | 6 | -10 | -5 | 7 | 12 | 17 | 22 | -99 | 17 | 14 | 17 | 17 | 17 | -99 | 14 | 17 | 17 | -99 | 17 | 17 | 17 | 17 | 17 | -99 | 14 | 17 | 17 | -99 | 17 | 17 | 17 | 17 | 17 | -99 | 14 | 17 | 17 | -99 | 17 | 12 | 12 | 12 | 12 | -99 | 7 | 10 | 12 | -99 | 12
|  |  |  | 1 | 4 | S | 112 | 112 | 6 | -10 | -4 | 5 | 11 | 17 | 23 | -99 | 17 | 12 | 17 | 17 | 17 | 17 | 12 | 15 | 17 | 17 | 17 | 17 | 17 | 17 | 17 | 17 | 12 | 15 | 17 | 17 | 17 | 17 | 17 | 17 | 17 | 17 | 12 | 15 | 17 | 17 | 17 | 11 | 11 | 11 | 11 | 11 | 5 | 8 | 10 | 11 | 11
5580 | 5590 | 5610 |  | 1 | 1 | S | 116 | 116 | 6 | -10 | -10 | 17 | 17 | 17 | 17 | -99 | 17 | -99 | 17 | -99 | -99 | -99 | -99 | -99 | -99 | -99 | -99 | 17 | 17 | -99 | -99 | -99 | -99 | -99 | -99 | -99 | -99 | 17 | 17 | -99 | -99 | -99 | -99 | -99 | -99 | -99 | -99 | 17 | 17 | -99 | -99 | -99 | -99 | -99 | -99 | -99 | -99
|  |  |  | 1 | 2 | S | 116 | 116 | 6 | -10 | -7 | 11 | 14 | 17 | 20 | -99 | 17 | 17 | 17 | 17 | -99 | -99 | 17 | 17 | -99 | -99 | 17 | 17 | 17 | 17 | -99 | -99 | 17 | 17 | -99 | -99 | 17 | 17 | 17 | 17 | -99 | -99 | 17 | 17 | -99 | -99 | 17 | 14 | 14 | 14 | -99 | -99 | 11 | 14 | -99 | -99 | 14
|  |  |  | 1 | 3 | S | 116 | 116 | 6 | -10 | -5 | 7 | 12 | 17 | 22 | -99 | 17 | 14 | 17 | 17 | 17 | -99 | 14 | 17 | 17 | -99 | 17 | 17 | 17 | 17 | 17 | -99 | 14 | 17 | 17 | -99 | 17 | 17 | 17 | 17 | 17 | -99 | 14 | 17 | 17 | -99 | 17 | 12 | 12 | 12 | 12 | -99 | 7 | 10 | 12 | -99 | 12
|  |  |  | 1 | 4 | S | 116 | 116 | 6 | -10 | -4 | 5 | 11 | 17 | 23 | -99 | 17 | 12 | 17 | 17 | 17 | 17 | 12 | 15 | 17 | 17 | 17 | 17 | 17 | 17 | 17 | 17 | 12 | 15 | 17 | 17 | 17 | 17 | 17 | 17 | 17 | 17 | 12 | 15 | 17 | 17 | 17 | 11 | 11 | 11 | 11 | 11 | 5 | 8 | 10 | 11 | 11
5600 |  |  |  | 1 | 1 | S | 120 | 120 | 6 | -10 | -10 | 17 | 17 | 17 | 17 | -99 | 17 | -99 | 17 | -99 | -99 | -99 | -99 | -99 | -99 | -99 | -99 | 17 | 17 | -99 | -99 | -99 | -99 | -99 | -99 | -99 | -99 | 17 | 17 | -99 | -99 | -99 | -99 | -99 | -99 | -99 | -99 | 17 | 17 | -99 | -99 | -99 | -99 | -99 | -99 | -99 | -99
|  |  |  | 1 | 2 | S | 120 | 120 | 6 | -10 | -7 | 11 | 14 | 17 | 20 | -99 | 17 | 17 | 17 | 17 | -99 | -99 | 17 | 17 | -99 | -99 | 17 | 17 | 17 | 17 | -99 | -99 | 17 | 17 | -99 | -99 | 17 | 17 | 17 | 17 | -99 | -99 | 17 | 17 | -99 | -99 | 17 | 14 | 14 | 14 | -99 | -99 | 11 | 14 | -99 | -99 | 14
|  |  |  | 1 | 3 | S | 120 | 120 | 6 | -10 | -5 | 7 | 12 | 17 | 22 | -99 | 17 | 14 | 17 | 17 | 17 | -99 | 14 | 17 | 17 | -99 | 17 | 17 | 17 | 17 | 17 | -99 | 14 | 17 | 17 | -99 | 17 | 17 | 17 | 17 | 17 | -99 | 14 | 17 | 17 | -99 | 17 | 12 | 12 | 12 | 12 | -99 | 7 | 10 | 12 | -99 | 12
|  |  |  | 1 | 4 | S | 120 | 120 | 6 | -10 | -4 | 5 | 11 | 17 | 23 | -99 | 17 | 12 | 17 | 17 | 17 | 17 | 12 | 15 | 17 | 17 | 17 | 17 | 17 | 17 | 17 | 17 | 12 | 15 | 17 | 17 | 17 | 17 | 17 | 17 | 17 | 17 | 12 | 15 | 17 | 17 | 17 | 11 | 11 | 11 | 11 | 11 | 5 | 8 | 10 | 11 | 11
5620 | 5630 |  |  | 1 | 1 | S | 124 | 124 | 6 | -10 | -10 | 17 | 17 | 17 | 17 | -99 | 17 | -99 | 17 | -99 | -99 | -99 | -99 | -99 | -99 | -99 | -99 | 17 | 17 | -99 | -99 | -99 | -99 | -99 | -99 | -99 | -99 | 17 | 17 | -99 | -99 | -99 | -99 | -99 | -99 | -99 | -99 | 17 | 17 | -99 | -99 | -99 | -99 | -99 | -99 | -99 | -99
|  |  |  | 1 | 2 | S | 124 | 124 | 6 | -10 | -7 | 11 | 14 | 17 | 20 | -99 | 17 | 17 | 17 | 17 | -99 | -99 | 17 | 17 | -99 | -99 | 17 | 17 | 17 | 17 | -99 | -99 | 17 | 17 | -99 | -99 | 17 | 17 | 17 | 17 | -99 | -99 | 17 | 17 | -99 | -99 | 17 | 14 | 14 | 14 | -99 | -99 | 11 | 14 | -99 | -99 | 14
|  |  |  | 1 | 3 | S | 124 | 124 | 6 | -10 | -5 | 7 | 12 | 17 | 22 | -99 | 17 | 14 | 17 | 17 | 17 | -99 | 14 | 17 | 17 | -99 | 17 | 17 | 17 | 17 | 17 | -99 | 14 | 17 | 17 | -99 | 17 | 17 | 17 | 17 | 17 | -99 | 14 | 17 | 17 | -99 | 17 | 12 | 12 | 12 | 12 | -99 | 7 | 10 | 12 | -99 | 12
|  |  |  | 1 | 4 | S | 124 | 124 | 6 | -10 | -4 | 5 | 11 | 17 | 23 | -99 | 17 | 12 | 17 | 17 | 17 | 17 | 12 | 15 | 17 | 17 | 17 | 17 | 17 | 17 | 17 | 17 | 12 | 15 | 17 | 17 | 17 | 17 | 17 | 17 | 17 | 17 | 12 | 15 | 17 | 17 | 17 | 11 | 11 | 11 | 11 | 11 | 5 | 8 | 10 | 11 | 11
5640 |  |  |  | 1 | 1 | S | 128 | 128 | 6 | -10 | -10 | 17 | 17 | 17 | 17 | -99 | 17 | -99 | 17 | -99 | -99 | -99 | -99 | -99 | -99 | -99 | -99 | 17 | 17 | -99 | -99 | -99 | -99 | -99 | -99 | -99 | -99 | 17 | 17 | -99 | -99 | -99 | -99 | -99 | -99 | -99 | -99 | 17 | 17 | -99 | -99 | -99 | -99 | -99 | -99 | -99 | -99
|  |  |  | 1 | 2 | S | 128 | 128 | 6 | -10 | -7 | 11 | 14 | 17 | 20 | -99 | 17 | 17 | 17 | 17 | -99 | -99 | 17 | 17 | -99 | -99 | 17 | 17 | 17 | 17 | -99 | -99 | 17 | 17 | -99 | -99 | 17 | 17 | 17 | 17 | -99 | -99 | 17 | 17 | -99 | -99 | 17 | 14 | 14 | 14 | -99 | -99 | 11 | 14 | -99 | -99 | 14
|  |  |  | 1 | 3 | S | 128 | 128 | 6 | -10 | -5 | 7 | 12 | 17 | 22 | -99 | 17 | 14 | 17 | 17 | 17 | -99 | 14 | 17 | 17 | -99 | 17 | 17 | 17 | 17 | 17 | -99 | 14 | 17 | 17 | -99 | 17 | 17 | 17 | 17 | 17 | -99 | 14 | 17 | 17 | -99 | 17 | 12 | 12 | 12 | 12 | -99 | 7 | 10 | 12 | -99 | 12
|  |  |  | 1 | 4 | S | 128 | 128 | 6 | -10 | -4 | 5 | 11 | 17 | 23 | -99 | 17 | 12 | 17 | 17 | 17 | 17 | 12 | 15 | 17 | 17 | 17 | 17 | 17 | 17 | 17 | 17 | 12 | 15 | 17 | 17 | 17 | 17 | 17 | 17 | 17 | 17 | 12 | 15 | 17 | 17 | 17 | 11 | 11 | 11 | 11 | 11 | 5 | 8 | 10 | 11 | 11
5660 | 5670 | 5690 |  | 1 | 1 | S | 132 | 132 | 6 | -10 | -10 | 17 | 17 | 17 | 17 | -99 | 17 | -99 | 17 | -99 | -99 | -99 | -99 | -99 | -99 | -99 | -99 | 17 | 17 | -99 | -99 | -99 | -99 | -99 | -99 | -99 | -99 | -99 | -99 | -99 | -99 | -99 | -99 | -99 | -99 | -99 | -99 | -99 | -99 | -99 | -99 | -99 | -99 | -99 | -99 | -99 | -99
|  |  |  | 1 | 2 | S | 132 | 132 | 6 | -10 | -7 | 17 | 20 | 17 | 20 | -99 | 17 | 17 | 17 | 17 | -99 | -99 | 17 | 17 | -99 | -99 | 17 | 17 | 17 | 17 | -99 | -99 | 17 | 17 | -99 | -99 | 17 | -99 | -99 | -99 | -99 | -99 | -99 | -99 | -99 | -99 | -99 | -99 | -99 | -99 | -99 | -99 | -99 | -99 | -99 | -99 | -99
|  |  |  | 1 | 3 | S | 132 | 132 | 6 | -10 | -5 | 14 | 19 | 17 | 22 | -99 | 17 | 14 | 17 | 17 | 17 | -99 | 14 | 17 | 17 | -99 | 17 | 17 | 17 | 17 | 17 | -99 | 14 | 17 | 17 | -99 | 17 | -99 | -99 | -99 | -99 | -99 | -99 | -99 | -99 | -99 | -99 | -99 | -99 | -99 | -99 | -99 | -99 | -99 | -99 | -99 | -99
|  |  |  | 1 | 4 | S | 132 | 132 | 6 | -10 | -4 | 12 | 18 | 17 | 23 | -99 | 17 | 12 | 17 | 17 | 17 | 17 | 12 | 15 | 17 | 17 | 17 | 17 | 17 | 17 | 17 | 17 | 12 | 15 | 17 | 17 | 17 | -99 | -99 | -99 | -99 | -99 | -99 | -99 | -99 | -99 | -99 | -99 | -99 | -99 | -99 | -99 | -99 | -99 | -99 | -99 | -99
5680 |  |  |  | 1 | 1 | S | 136 | 136 | 6 | -10 | -10 | 17 | 17 | 17 | 17 | -99 | 17 | -99 | 17 | -99 | -99 | -99 | -99 | -99 | -99 | -99 | -99 | 17 | 17 | -99 | -99 | -99 | -99 | -99 | -99 | -99 | -99 | -99 | -99 | -99 | -99 | -99 | -99 | -99 | -99 | -99 | -99 | -99 | -99 | -99 | -99 | -99 | -99 | -99 | -99 | -99 | -99
|  |  |  | 1 | 2 | S | 136 | 136 | 6 | -10 | -7 | 17 | 20 | 17 | 20 | -99 | 17 | 17 | 17 | 17 | -99 | -99 | 17 | 17 | -99 | -99 | 17 | 17 | 17 | 17 | -99 | -99 | 17 | 17 | -99 | -99 | 17 | -99 | -99 | -99 | -99 | -99 | -99 | -99 | -99 | -99 | -99 | -99 | -99 | -99 | -99 | -99 | -99 | -99 | -99 | -99 | -99
|  |  |  | 1 | 3 | S | 136 | 136 | 6 | -10 | -5 | 14 | 19 | 17 | 22 | -99 | 17 | 14 | 17 | 17 | 17 | -99 | 14 | 17 | 17 | -99 | 17 | 17 | 17 | 17 | 17 | -99 | 14 | 17 | 17 | -99 | 17 | -99 | -99 | -99 | -99 | -99 | -99 | -99 | -99 | -99 | -99 | -99 | -99 | -99 | -99 | -99 | -99 | -99 | -99 | -99 | -99
|  |  |  | 1 | 4 | S | 136 | 136 | 6 | -10 | -4 | 12 | 18 | 17 | 23 | -99 | 17 | 12 | 17 | 17 | 17 | 17 | 12 | 15 | 17 | 17 | 17 | 17 | 17 | 17 | 17 | 17 | 12 | 15 | 17 | 17 | 17 | -99 | -99 | -99 | -99 | -99 | -99 | -99 | -99 | -99 | -99 | -99 | -99 | -99 | -99 | -99 | -99 | -99 | -99 | -99 | -99
5700 | 5710 |  |  | 1 | 1 | S | 140 | 140 | 6 | -10 | -10 | 17 | 17 | 17 | 17 | -99 | 17 | -99 | 17 | -99 | -99 | -99 | -99 | -99 | -99 | -99 | -99 | -99 | -99 | -99 | -99 | -99 | -99 | -99 | -99 | -99 | -99 | -99 | -99 | -99 | -99 | -99 | -99 | -99 | -99 | -99 | -99 | -99 | -99 | -99 | -99 | -99 | -99 | -99 | -99 | -99 | -99
|  |  |  | 1 | 2 | S | 140 | 140 | 6 | -10 | -7 | 17 | 20 | 17 | 20 | -99 | 17 | 17 | 17 | 17 | -99 | -99 | 17 | 17 | -99 | -99 | 17 | -99 | -99 | -99 | -99 | -99 | -99 | -99 | -99 | -99 | -99 | -99 | -99 | -99 | -99 | -99 | -99 | -99 | -99 | -99 | -99 | -99 | -99 | -99 | -99 | -99 | -99 | -99 | -99 | -99 | -99
|  |  |  | 1 | 3 | S | 140 | 140 | 6 | -10 | -5 | 14 | 19 | 17 | 22 | -99 | 17 | 14 | 17 | 17 | 17 | -99 | 14 | 17 | 17 | -99 | 17 | -99 | -99 | -99 | -99 | -99 | -99 | -99 | -99 | -99 | -99 | -99 | -99 | -99 | -99 | -99 | -99 | -99 | -99 | -99 | -99 | -99 | -99 | -99 | -99 | -99 | -99 | -99 | -99 | -99 | -99
|  |  |  | 1 | 4 | S | 140 | 140 | 6 | -10 | -4 | 12 | 18 | 17 | 23 | -99 | 17 | 12 | 17 | 17 | 17 | 17 | 12 | 15 | 17 | 17 | 17 | -99 | -99 | -99 | -99 | -99 | -99 | -99 | -99 | -99 | -99 | -99 | -99 | -99 | -99 | -99 | -99 | -99 | -99 | -99 | -99 | -99 | -99 | -99 | -99 | -99 | -99 | -99 | -99 | -99 | -99
5720 |  |  |  | 0 | 1 | S | 144 | 144 | 6 | -10 | -10 | -99 | -99 | -99 | -99 | -99 | -99 | -99 | -99 | -99 | -99 | -99 | -99 | -99 | -99 | -99 | -99 | -99 | -99 | -99 | -99 | -99 | -99 | -99 | -99 | -99 | -99 | -99 | -99 | -99 | -99 | -99 | -99 | -99 | -99 | -99 | -99 | -99 | -99 | -99 | -99 | -99 | -99 | -99 | -99 | -99 | -99
|  |  |  | 0 | 2 | S | 144 | 144 | 6 | -10 | -7 | -99 | -96 | -99 | -96 | -99 | -99 | -99 | -99 | -99 | -99 | -99 | -99 | -99 | -99 | -99 | -99 | -99 | -99 | -99 | -99 | -99 | -99 | -99 | -99 | -99 | -99 | -99 | -99 | -99 | -99 | -99 | -99 | -99 | -99 | -99 | -99 | -99 | -99 | -99 | -99 | -99 | -99 | -99 | -99 | -99 | -99
|  |  |  | 0 | 3 | S | 144 | 144 | 6 | -10 | -5 | -99 | -94 | -99 | -94 | -99 | -99 | -99 | -99 | -99 | -99 | -99 | -99 | -99 | -99 | -99 | -99 | -99 | -99 | -99 | -99 | -99 | -99 | -99 | -99 | -99 | -99 | -99 | -99 | -99 | -99 | -99 | -99 | -99 | -99 | -99 | -99 | -99 | -99 | -99 | -99 | -99 | -99 | -99 | -99 | -99 | -99
|  |  |  | 0 | 4 | S | 144 | 144 | 6 | -10 | -4 | -99 | -93 | -99 | -93 | -99 | -99 | -99 | -99 | -99 | -99 | -99 | -99 | -99 | -99 | -99 | -99 | -99 | -99 | -99 | -99 | -99 | -99 | -99 | -99 | -99 | -99 | -99 | -99 | -99 | -99 | -99 | -99 | -99 | -99 | -99 | -99 | -99 | -99 | -99 | -99 | -99 | -99 | -99 | -99 | -99 | -99
5745 | 5755 | 5775 |  | 1 | 1 | S | 149 | 149 | 6 | -10 | -10 | 11 | 11 | 16 | 16 | -99 | 15 | -99 | 15 | -99 | -99 | -99 | -99 | -99 | -99 | -99 | -99 | 11 | 16 | -99 | -99 | -99 | -99 | -99 | -99 | -99 | -99 | 14 | 15 | -99 | -99 | -99 | -99 | -99 | -99 | -99 | -99 | -99 | -99 | -99 | -99 | -99 | -99 | -99 | -99 | -99 | -99
|  |  |  | 1 | 2 | S | 149 | 149 | 6 | -10 | -7 | 11 | 14 | 17 | 20 | -99 | 15 | 16 | 15 | 15 | -99 | -99 | 15 | 15 | -99 | -99 | 15 | 11 | 16 | 16 | -99 | -99 | 17 | 16 | -99 | -99 | 16 | 14 | 15 | 15 | -99 | -99 | 15 | 15 | -99 | -99 | 15 | -99 | -99 | -99 | -99 | -99 | -99 | -99 | -99 | -99 | -99
|  |  |  | 1 | 3 | S | 149 | 149 | 6 | -10 | -5 | 11 | 16 | 16 | 21 | -99 | 15 | 13 | 15 | 15 | 15 | -99 | 13 | 15 | 15 | -99 | 15 | 11 | 16 | 16 | 16 | -99 | 13 | 16 | 16 | -99 | 16 | 14 | 15 | 15 | 15 | -99 | 14 | 15 | 15 | -99 | 15 | -99 | -99 | -99 | -99 | -99 | -99 | -99 | -99 | -99 | -99
|  |  |  | 1 | 4 | S | 149 | 149 | 6 | -10 | -4 | 11 | 17 | 16 | 22 | -99 | 15 | 11 | 15 | 15 | 15 | 15 | 11 | 14 | 15 | 15 | 15 | 11 | 16 | 16 | 16 | 16 | 11 | 14 | 16 | 16 | 16 | 14 | 15 | 15 | 15 | 15 | 12 | 15 | 15 | 15 | 15 | -99 | -99 | -99 | -99 | -99 | -99 | -99 | -99 | -99 | -99
5765 |  |  |  | 1 | 1 | S | 153 | 153 | 6 | -10 | -10 | 11 | 11 | 17 | 17 | -99 | 17 | -99 | 17 | -99 | -99 | -99 | -99 | -99 | -99 | -99 | -99 | 11 | 16 | -99 | -99 | -99 | -99 | -99 | -99 | -99 | -99 | 14 | 15 | -99 | -99 | -99 | -99 | -99 | -99 | -99 | -99 | -99 | -99 | -99 | -99 | -99 | -99 | -99 | -99 | -99 | -99
|  |  |  | 1 | 2 | S | 153 | 153 | 6 | -10 | -7 | 11 | 14 | 17 | 20 | -99 | 17 | 17 | 17 | 17 | -99 | -99 | 17 | 17 | -99 | -99 | 17 | 11 | 16 | 16 | -99 | -99 | 17 | 16 | -99 | -99 | 16 | 14 | 15 | 15 | -99 | -99 | 15 | 15 | -99 | -99 | 15 | -99 | -99 | -99 | -99 | -99 | -99 | -99 | -99 | -99 | -99
|  |  |  | 1 | 3 | S | 153 | 153 | 6 | -10 | -5 | 11 | 16 | 17 | 22 | -99 | 17 | 14 | 17 | 17 | 17 | -99 | 14 | 17 | 17 | -99 | 17 | 11 | 16 | 16 | 16 | -99 | 13 | 16 | 16 | -99 | 16 | 14 | 15 | 15 | 15 | -99 | 14 | 15 | 15 | -99 | 15 | -99 | -99 | -99 | -99 | -99 | -99 | -99 | -99 | -99 | -99
|  |  |  | 1 | 4 | S | 153 | 153 | 6 | -10 | -4 | 11 | 17 | 17 | 23 | -99 | 17 | 12 | 17 | 17 | 17 | 17 | 12 | 15 | 17 | 17 | 17 | 11 | 16 | 16 | 16 | 16 | 11 | 14 | 16 | 16 | 16 | 14 | 15 | 15 | 15 | 15 | 12 | 15 | 15 | 15 | 15 | -99 | -99 | -99 | -99 | -99 | -99 | -99 | -99 | -99 | -99
5785 | 5795 |  |  | 1 | 1 | S | 157 | 157 | 6 | -10 | -10 | 14 | 14 | 17 | 17 | -99 | 17 | -99 | 17 | -99 | -99 | -99 | -99 | -99 | -99 | -99 | -99 | 17 | 17 | -99 | -99 | -99 | -99 | -99 | -99 | -99 | -99 | 14 | 15 | -99 | -99 | -99 | -99 | -99 | -99 | -99 | -99 | -99 | -99 | -99 | -99 | -99 | -99 | -99 | -99 | -99 | -99
|  |  |  | 1 | 2 | S | 157 | 157 | 6 | -10 | -7 | 14 | 17 | 17 | 20 | -99 | 17 | 17 | 17 | 17 | -99 | -99 | 17 | 17 | -99 | -99 | 17 | 17 | 17 | 17 | -99 | -99 | 17 | 17 | -99 | -99 | 17 | 14 | 15 | 15 | -99 | -99 | 15 | 15 | -99 | -99 | 15 | -99 | -99 | -99 | -99 | -99 | -99 | -99 | -99 | -99 | -99
|  |  |  | 1 | 3 | S | 157 | 157 | 6 | -10 | -5 | 14 | 19 | 17 | 22 | -99 | 17 | 14 | 17 | 17 | 17 | -99 | 14 | 17 | 17 | -99 | 17 | 17 | 17 | 17 | 17 | -99 | 14 | 17 | 17 | -99 | 17 | 14 | 15 | 15 | 15 | -99 | 14 | 15 | 15 | -99 | 15 | -99 | -99 | -99 | -99 | -99 | -99 | -99 | -99 | -99 | -99
|  |  |  | 1 | 4 | S | 157 | 157 | 6 | -10 | -4 | 12 | 18 | 17 | 23 | -99 | 17 | 12 | 17 | 17 | 17 | 17 | 12 | 15 | 17 | 17 | 17 | 17 | 17 | 17 | 17 | 17 | 12 | 15 | 17 | 17 | 17 | 14 | 15 | 15 | 15 | 15 | 12 | 15 | 15 | 15 | 15 | -99 | -99 | -99 | -99 | -99 | -99 | -99 | -99 | -99 | -99
5805 |  |  |  | 1 | 1 | S | 161 | 161 | 6 | -10 | -10 | 14 | 14 | 17 | 17 | -99 | 17 | -99 | 17 | -99 | -99 | -99 | -99 | -99 | -99 | -99 | -99 | 17 | 17 | -99 | -99 | -99 | -99 | -99 | -99 | -99 | -99 | 14 | 15 | -99 | -99 | -99 | -99 | -99 | -99 | -99 | -99 | -99 | -99 | -99 | -99 | -99 | -99 | -99 | -99 | -99 | -99
|  |  |  | 1 | 2 | S | 161 | 161 | 6 | -10 | -7 | 14 | 17 | 17 | 20 | -99 | 17 | 17 | 17 | 17 | -99 | -99 | 17 | 17 | -99 | -99 | 17 | 17 | 17 | 17 | -99 | -99 | 17 | 17 | -99 | -99 | 17 | 14 | 15 | 15 | -99 | -99 | 15 | 15 | -99 | -99 | 15 | -99 | -99 | -99 | -99 | -99 | -99 | -99 | -99 | -99 | -99
|  |  |  | 1 | 3 | S | 161 | 161 | 6 | -10 | -5 | 14 | 19 | 17 | 22 | -99 | 17 | 14 | 17 | 17 | 17 | -99 | 14 | 17 | 17 | -99 | 17 | 17 | 17 | 17 | 17 | -99 | 14 | 17 | 17 | -99 | 17 | 14 | 15 | 15 | 15 | -99 | 14 | 15 | 15 | -99 | 15 | -99 | -99 | -99 | -99 | -99 | -99 | -99 | -99 | -99 | -99
|  |  |  | 1 | 4 | S | 161 | 161 | 6 | -10 | -4 | 12 | 18 | 17 | 23 | -99 | 17 | 12 | 17 | 17 | 17 | 17 | 12 | 15 | 17 | 17 | 17 | 17 | 17 | 17 | 17 | 17 | 12 | 15 | 17 | 17 | 17 | 14 | 15 | 15 | 15 | 15 | 12 | 15 | 15 | 15 | 15 | -99 | -99 | -99 | -99 | -99 | -99 | -99 | -99 | -99 | -99
5825 |  |  |  | 1 | 1 | S | 165 | 165 | 6 | -10 | -10 | 17 | 17 | 17 | 17 | -99 | 17 | -99 | 17 | -99 | -99 | -99 | -99 | -99 | -99 | -99 | -99 | -99 | -99 | -99 | -99 | -99 | -99 | -99 | -99 | -99 | -99 | -99 | -99 | -99 | -99 | -99 | -99 | -99 | -99 | -99 | -99 | -99 | -99 | -99 | -99 | -99 | -99 | -99 | -99 | -99 | -99
|  |  |  | 1 | 2 | S | 165 | 165 | 6 | -10 | -7 | 17 | 20 | 17 | 20 | -99 | 17 | 17 | 17 | 17 | -99 | -99 | 17 | 17 | -99 | -99 | 17 | -99 | -99 | -99 | -99 | -99 | -99 | -99 | -99 | -99 | -99 | -99 | -99 | -99 | -99 | -99 | -99 | -99 | -99 | -99 | -99 | -99 | -99 | -99 | -99 | -99 | -99 | -99 | -99 | -99 | -99
|  |  |  | 1 | 3 | S | 165 | 165 | 6 | -10 | -5 | 14 | 19 | 17 | 22 | -99 | 17 | 14 | 17 | 17 | 17 | -99 | 14 | 17 | 17 | -99 | 17 | -99 | -99 | -99 | -99 | -99 | -99 | -99 | -99 | -99 | -99 | -99 | -99 | -99 | -99 | -99 | -99 | -99 | -99 | -99 | -99 | -99 | -99 | -99 | -99 | -99 | -99 | -99 | -99 | -99 | -99
|  |  |  | 1 | 4 | S | 165 | 165 | 6 | -10 | -4 | 12 | 18 | 17 | 23 | -99 | 17 | 12 | 17 | 17 | 17 | 17 | 12 | 15 | 17 | 17 | 17 | -99 | -99 | -99 | -99 | -99 | -99 | -99 | -99 | -99 | -99 | -99 | -99 | -99 | -99 | -99 | -99 | -99 | -99 | -99 | -99 | -99 | -99 | -99 | -99 | -99 | -99 | -99 | -99 | -99 | -99
5845 | 5855 |  |  | 0 | 1 | S | 169 | 169 | 6 | -10 | -10 | -99 | -99 | -99 | -99 | -99 | -99 | -99 | -99 | -99 | -99 | -99 | -99 | -99 | -99 | -99 | -99 | -99 | -99 | -99 | -99 | -99 | -99 | -99 | -99 | -99 | -99 | -99 | -99 | -99 | -99 | -99 | -99 | -99 | -99 | -99 | -99 | -99 | -99 | -99 | -99 | -99 | -99 | -99 | -99 | -99 | -99
|  |  |  | 0 | 2 | S | 169 | 169 | 6 | -10 | -7 | -99 | -96 | -99 | -96 | -99 | -99 | -99 | -99 | -99 | -99 | -99 | -99 | -99 | -99 | -99 | -99 | -99 | -99 | -99 | -99 | -99 | -99 | -99 | -99 | -99 | -99 | -99 | -99 | -99 | -99 | -99 | -99 | -99 | -99 | -99 | -99 | -99 | -99 | -99 | -99 | -99 | -99 | -99 | -99 | -99 | -99
|  |  |  | 0 | 3 | S | 169 | 169 | 6 | -10 | -5 | -99 | -94 | -99 | -94 | -99 | -99 | -99 | -99 | -99 | -99 | -99 | -99 | -99 | -99 | -99 | -99 | -99 | -99 | -99 | -99 | -99 | -99 | -99 | -99 | -99 | -99 | -99 | -99 | -99 | -99 | -99 | -99 | -99 | -99 | -99 | -99 | -99 | -99 | -99 | -99 | -99 | -99 | -99 | -99 | -99 | -99
|  |  |  | 0 | 4 | S | 169 | 169 | 6 | -10 | -4 | -99 | -93 | -99 | -93 | -99 | -99 | -99 | -99 | -99 | -99 | -99 | -99 | -99 | -99 | -99 | -99 | -99 | -99 | -99 | -99 | -99 | -99 | -99 | -99 | -99 | -99 | -99 | -99 | -99 | -99 | -99 | -99 | -99 | -99 | -99 | -99 | -99 | -99 | -99 | -99 | -99 | -99 | -99 | -99 | -99 | -99
5865 |  |  |  | 0 | 1 | S | 173 | 173 | 6 | -10 | -10 | -99 | -99 | -99 | -99 | -99 | -99 | -99 | -99 | -99 | -99 | -99 | -99 | -99 | -99 | -99 | -99 | -99 | -99 | -99 | -99 | -99 | -99 | -99 | -99 | -99 | -99 | -99 | -99 | -99 | -99 | -99 | -99 | -99 | -99 | -99 | -99 | -99 | -99 | -99 | -99 | -99 | -99 | -99 | -99 | -99 | -99
|  |  |  | 0 | 2 | S | 173 | 173 | 6 | -10 | -7 | -99 | -96 | -99 | -96 | -99 | -99 | -99 | -99 | -99 | -99 | -99 | -99 | -99 | -99 | -99 | -99 | -99 | -99 | -99 | -99 | -99 | -99 | -99 | -99 | -99 | -99 | -99 | -99 | -99 | -99 | -99 | -99 | -99 | -99 | -99 | -99 | -99 | -99 | -99 | -99 | -99 | -99 | -99 | -99 | -99 | -99
|  |  |  | 0 | 3 | S | 173 | 173 | 6 | -10 | -5 | -99 | -94 | -99 | -94 | -99 | -99 | -99 | -99 | -99 | -99 | -99 | -99 | -99 | -99 | -99 | -99 | -99 | -99 | -99 | -99 | -99 | -99 | -99 | -99 | -99 | -99 | -99 | -99 | -99 | -99 | -99 | -99 | -99 | -99 | -99 | -99 | -99 | -99 | -99 | -99 | -99 | -99 | -99 | -99 | -99 | -99
|  |  |  | 0 | 4 | S | 173 | 173 | 6 | -10 | -4 | -99 | -93 | -99 | -93 | -99 | -99 | -99 | -99 | -99 | -99 | -99 | -99 | -99 | -99 | -99 | -99 | -99 | -99 | -99 | -99 | -99 | -99 | -99 | -99 | -99 | -99 | -99 | -99 | -99 | -99 | -99 | -99 | -99 | -99 | -99 | -99 | -99 | -99 | -99 | -99 | -99 | -99 | -99 | -99 | -99 | -99
5180 | 5190 | 5210 | 5250 | 1 | 1 | T | 36 | 36 | 6 | -10 | -10 | 11 | 11 | 17 | 17 | -99 | 17 | -99 | 17 | -99 | -99 | -99 | -99 | -99 | -99 | -99 | -99 | 13 | 13 | -99 | -99 | -99 | -99 | -99 | -99 | -99 | -99 | 14 | 13 | -99 | -99 | -99 | -99 | -99 | -99 | -99 | -99 | 11 | 13 | -99 | -99 | -99 | -99 | -99 | -99 | -99 | -99
|  |  |  | 1 | 2 | T | 36 | 36 | 6 | -10 | -7 | 7 | 10 | 16 | 19 | -99 | 16 | 14 | 15 | 15 | -99 | -99 | 14 | 15 | -99 | -99 | 15 | 12 | 11 | 11 | -99 | -99 | 9 | 11 | -99 | -99 | 11 | 12 | 11 | 11 | -99 | -99 | 11 | 11 | -99 | -99 | 11 | 7 | 12 | 12 | -99 | -99 | 12 | 12 | -99 | -99 | 12
|  |  |  | 1 | 3 | T | 36 | 36 | 6 | -10 | -5 | 5 | 10 | 15 | 20 | -99 | 15 | 12 | 15 | 15 | 15 | -99 | 12 | 14 | 15 | -99 | 15 | 11 | 11 | 11 | 11 | -99 | 8 | 9 | 11 | -99 | 11 | 11 | 10 | 10 | 10 | -99 | 10 | 10 | 10 | -99 | 10 | 5 | 11 | 11 | 11 | -99 | 11 | 11 | 11 | -99 | 11
|  |  |  | 1 | 4 | T | 36 | 36 | 6 | -10 | -4 | 5 | 11 | 14 | 20 | -99 | 14 | 10 | 14 | 14 | 14 | 14 | 10 | 12 | 13 | 13 | 14 | 10 | 10 | 10 | 10 | 10 | 6 | 8 | 9 | 9 | 10 | 10 | 9 | 9 | 9 | 9 | 9 | 9 | 9 | 9 | 9 | 5 | 10 | 10 | 10 | 10 | 10 | 10 | 10 | 10 | 10
5200 |  |  |  | 1 | 1 | T | 40 | 40 | 6 | -10 | -10 | 11 | 11 | 17 | 17 | -99 | 17 | -99 | 17 | -99 | -99 | -99 | -99 | -99 | -99 | -99 | -99 | 13 | 13 | -99 | -99 | -99 | -99 | -99 | -99 | -99 | -99 | 14 | 13 | -99 | -99 | -99 | -99 | -99 | -99 | -99 | -99 | 11 | 13 | -99 | -99 | -99 | -99 | -99 | -99 | -99 | -99
|  |  |  | 1 | 2 | T | 40 | 40 | 6 | -10 | -7 | 7 | 10 | 17 | 20 | -99 | 17 | 17 | 17 | 17 | -99 | -99 | 17 | 17 | -99 | -99 | 17 | 12 | 11 | 11 | -99 | -99 | 9 | 11 | -99 | -99 | 11 | 12 | 11 | 11 | -99 | -99 | 11 | 11 | -99 | -99 | 11 | 7 | 12 | 12 | -99 | -99 | 12 | 12 | -99 | -99 | 12
|  |  |  | 1 | 3 | T | 40 | 40 | 6 | -10 | -5 | 5 | 10 | 17 | 22 | -99 | 17 | 17 | 17 | 17 | 17 | -99 | 17 | 17 | 17 | -99 | 17 | 11 | 11 | 11 | 11 | -99 | 8 | 9 | 11 | -99 | 11 | 11 | 10 | 10 | 10 | -99 | 10 | 10 | 10 | -99 | 10 | 5 | 11 | 11 | 11 | -99 | 11 | 11 | 11 | -99 | 11
|  |  |  | 1 | 4 | T | 40 | 40 | 6 | -10 | -4 | 5 | 11 | 17 | 23 | -99 | 15 | 15 | 15 | 17 | 17 | 17 | 15 | 17 | 17 | 17 | 17 | 10 | 10 | 10 | 10 | 10 | 6 | 8 | 9 | 9 | 10 | 10 | 9 | 9 | 9 | 9 | 9 | 9 | 9 | 9 | 9 | 5 | 10 | 10 | 10 | 10 | 10 | 10 | 10 | 10 | 10
5220 | 5230 |  |  | 1 | 1 | T | 44 | 44 | 6 | -10 | -10 | 11 | 11 | 17 | 17 | -99 | 17 | -99 | 17 | -99 | -99 | -99 | -99 | -99 | -99 | -99 | -99 | 17 | 17 | -99 | -99 | -99 | -99 | -99 | -99 | -99 | -99 | 14 | 13 | -99 | -99 | -99 | -99 | -99 | -99 | -99 | -99 | 11 | 13 | -99 | -99 | -99 | -99 | -99 | -99 | -99 | -99
|  |  |  | 1 | 2 | T | 44 | 44 | 6 | -10 | -7 | 7 | 10 | 17 | 20 | -99 | 17 | 17 | 17 | 17 | -99 | -99 | 17 | 17 | -99 | -99 | 17 | 17 | 17 | 17 | -99 | -99 | 17 | 17 | -99 | -99 | 17 | 12 | 11 | 11 | -99 | -99 | 11 | 11 | -99 | -99 | 11 | 7 | 12 | 12 | -99 | -99 | 12 | 12 | -99 | -99 | 12
|  |  |  | 1 | 3 | T | 44 | 44 | 6 | -10 | -5 | 5 | 10 | 17 | 22 | -99 | 17 | 17 | 17 | 17 | 17 | -99 | 17 | 17 | 17 | -99 | 17 | 17 | 17 | 17 | 17 | -99 | 17 | 17 | 17 | -99 | 17 | 11 | 10 | 10 | 10 | -99 | 10 | 10 | 10 | -99 | 10 | 5 | 11 | 11 | 11 | -99 | 11 | 11 | 11 | -99 | 11
|  |  |  | 1 | 4 | T | 44 | 44 | 6 | -10 | -4 | 5 | 11 | 17 | 23 | -99 | 15 | 15 | 15 | 17 | 17 | 17 | 15 | 17 | 17 | 17 | 17 | 16 | 17 | 17 | 17 | 17 | 17 | 17 | 17 | 17 | 17 | 10 | 9 | 9 | 9 | 9 | 9 | 9 | 9 | 9 | 9 | 5 | 10 | 10 | 10 | 10 | 10 | 10 | 10 | 10 | 10
5240 |  |  |  | 1 | 1 | T | 48 | 48 | 6 | -10 | -10 | 11 | 11 | 17 | 17 | -99 | 17 | -99 | 17 | -99 | -99 | -99 | -99 | -99 | -99 | -99 | -99 | 17 | 17 | -99 | -99 | -99 | -99 | -99 | -99 | -99 | -99 | 14 | 13 | -99 | -99 | -99 | -99 | -99 | -99 | -99 | -99 | 11 | 13 | -99 | -99 | -99 | -99 | -99 | -99 | -99 | -99
|  |  |  | 1 | 2 | T | 48 | 48 | 6 | -10 | -7 | 7 | 10 | 17 | 20 | -99 | 17 | 17 | 17 | 17 | -99 | -99 | 17 | 17 | -99 | -99 | 17 | 17 | 17 | 17 | -99 | -99 | 17 | 17 | -99 | -99 | 17 | 12 | 11 | 11 | -99 | -99 | 11 | 11 | -99 | -99 | 11 | 7 | 12 | 12 | -99 | -99 | 12 | 12 | -99 | -99 | 12
|  |  |  | 1 | 3 | T | 48 | 48 | 6 | -10 | -5 | 5 | 10 | 17 | 22 | -99 | 17 | 17 | 17 | 17 | 17 | -99 | 17 | 17 | 17 | -99 | 17 | 17 | 17 | 17 | 17 | -99 | 17 | 17 | 17 | -99 | 17 | 11 | 10 | 10 | 10 | -99 | 10 | 10 | 10 | -99 | 10 | 5 | 11 | 11 | 11 | -99 | 11 | 11 | 11 | -99 | 11
|  |  |  | 1 | 4 | T | 48 | 48 | 6 | -10 | -4 | 5 | 11 | 17 | 23 | -99 | 15 | 15 | 15 | 17 | 17 | 17 | 15 | 17 | 17 | 17 | 17 | 16 | 17 | 17 | 17 | 17 | 17 | 17 | 17 | 17 | 17 | 10 | 9 | 9 | 9 | 9 | 9 | 9 | 9 | 9 | 9 | 5 | 10 | 10 | 10 | 10 | 10 | 10 | 10 | 10 | 10
5260 | 5270 | 5290 |  | 1 | 1 | T | 52 | 52 | 6 | -10 | -10 | 11 | 11 | 17 | 17 | -99 | 17 | -99 | 17 | -99 | -99 | -99 | -99 | -99 | -99 | -99 | -99 | 17 | 17 | -99 | -99 | -99 | -99 | -99 | -99 | -99 | -99 | 14 | 15 | -99 | -99 | -99 | -99 | -99 | -99 | -99 | -99 | 11 | 13 | -99 | -99 | -99 | -99 | -99 | -99 | -99 | -99
|  |  |  | 1 | 2 | T | 52 | 52 | 6 | -10 | -7 | 7 | 10 | 17 | 20 | -99 | 15 | 15 | 15 | 17 | -99 | -99 | 15 | 17 | -99 | -99 | 17 | 17 | 17 | 17 | -99 | -99 | 17 | 17 | -99 | -99 | 17 | 14 | 13 | 13 | -99 | -99 | 13 | 13 | -99 | -99 | 13 | 7 | 12 | 12 | -99 | -99 | 12 | 12 | -99 | -99 | 12
|  |  |  | 1 | 3 | T | 52 | 52 | 6 | -10 | -5 | 5 | 10 | 17 | 22 | -99 | 11 | 11 | 11 | 15 | 16 | -99 | 11 | 15 | 16 | -99 | 15 | 13 | 15 | 17 | 17 | -99 | 13 | 17 | 17 | -99 | 17 | 13 | 12 | 12 | 12 | -99 | 12 | 12 | 12 | -99 | 12 | 5 | 11 | 11 | 11 | -99 | 11 | 11 | 11 | -99 | 11
|  |  |  | 1 | 4 | T | 52 | 52 | 6 | -10 | -4 | 5 | 11 | 17 | 23 | -99 | 8 | 8 | 8 | 12 | 13 | 13 | 8 | 12 | 13 | 13 | 12 | 10 | 12 | 15 | 17 | 17 | 11 | 15 | 16 | 16 | 15 | 12 | 11 | 11 | 11 | 11 | 11 | 11 | 11 | 11 | 11 | 5 | 10 | 10 | 10 | 10 | 10 | 10 | 10 | 10 | 10
5280 |  |  |  | 1 | 1 | T | 56 | 56 | 6 | -10 | -10 | 11 | 11 | 17 | 17 | -99 | 17 | -99 | 17 | -99 | -99 | -99 | -99 | -99 | -99 | -99 | -99 | 17 | 17 | -99 | -99 | -99 | -99 | -99 | -99 | -99 | -99 | 14 | 15 | -99 | -99 | -99 | -99 | -99 | -99 | -99 | -99 | 11 | 13 | -99 | -99 | -99 | -99 | -99 | -99 | -99 | -99
|  |  |  | 1 | 2 | T | 56 | 56 | 6 | -10 | -7 | 7 | 10 | 17 | 20 | -99 | 15 | 15 | 15 | 17 | -99 | -99 | 15 | 17 | -99 | -99 | 17 | 17 | 17 | 17 | -99 | -99 | 17 | 17 | -99 | -99 | 17 | 14 | 13 | 13 | -99 | -99 | 13 | 13 | -99 | -99 | 13 | 7 | 12 | 12 | -99 | -99 | 12 | 12 | -99 | -99 | 12
|  |  |  | 1 | 3 | T | 56 | 56 | 6 | -10 | -5 | 5 | 10 | 17 | 22 | -99 | 11 | 11 | 11 | 15 | 16 | -99 | 11 | 15 | 16 | -99 | 15 | 13 | 15 | 17 | 17 | -99 | 13 | 17 | 17 | -99 | 17 | 13 | 12 | 12 | 12 | -99 | 12 | 12 | 12 | -99 | 12 | 5 | 11 | 11 | 11 | -99 | 11 | 11 | 11 | -99 | 11
|  |  |  | 1 | 4 | T | 56 | 56 | 6 | -10 | -4 | 5 | 11 | 17 | 23 | -99 | 8 | 8 | 9 | 12 | 14 | 14 | 9 | 12 | 13 | 13 | 12 | 10 | 12 | 15 | 17 | 17 | 11 | 15 | 16 | 16 | 15 | 12 | 11 | 11 | 11 | 11 | 11 | 11 | 11 | 11 | 11 | 5 | 10 | 10 | 10 | 10 | 10 | 10 | 10 | 10 | 10
5300 | 5310 |  |  | 1 | 1 | T | 60 | 60 | 6 | -10 | -10 | 11 | 11 | 17 | 17 | -99 | 17 | -99 | 17 | -99 | -99 | -99 | -99 | -99 | -99 | -99 | -99 | 13 | 15 | -99 | -99 | -99 | -99 | -99 | -99 | -99 | -99 | 14 | 15 | -99 | -99 | -99 | -99 | -99 | -99 | -99 | -99 | 11 | 13 | -99 | -99 | -99 | -99 | -99 | -99 | -99 | -99
|  |  |  | 1 | 2 | T | 60 | 60 | 6 | -10 | -7 | 7 | 10 | 17 | 20 | -99 | 15 | 15 | 15 | 17 | -99 | -99 | 15 | 17 | -99 | -99 | 17 | 12 | 13 | 13 | -99 | -99 | 12 | 13 | -99 | -99 | 13 | 14 | 13 | 13 | -99 | -99 | 13 | 13 | -99 | -99 | 13 | 7 | 12 | 12 | -99 | -99 | 12 | 12 | -99 | -99 | 12
|  |  |  | 1 | 3 | T | 60 | 60 | 6 | -10 | -5 | 5 | 10 | 16 | 21 | -99 | 11 | 11 | 11 | 15 | 16 | -99 | 11 | 15 | 16 | -99 | 15 | 12 | 12 | 12 | 12 | -99 | 8 | 11 | 12 | -99 | 12 | 13 | 12 | 12 | 12 | -99 | 12 | 12 | 12 | -99 | 12 | 5 | 11 | 11 | 11 | -99 | 11 | 11 | 11 | -99 | 11
|  |  |  | 1 | 4 | T | 60 | 60 | 6 | -10 | -4 | 5 | 11 | 13 | 19 | -99 | 8 | 8 | 9 | 12 | 13 | 13 | 9 | 12 | 13 | 13 | 12 | 10 | 11 | 11 | 11 | 11 | 7 | 9 | 10 | 10 | 11 | 12 | 11 | 11 | 11 | 11 | 11 | 11 | 11 | 11 | 11 | 5 | 10 | 10 | 10 | 10 | 10 | 10 | 10 | 10 | 10
5320 |  |  |  | 1 | 1 | T | 64 | 64 | 6 | -10 | -10 | 11 | 11 | 17 | 17 | -99 | 17 | -99 | 17 | -99 | -99 | -99 | -99 | -99 | -99 | -99 | -99 | 13 | 15 | -99 | -99 | -99 | -99 | -99 | -99 | -99 | -99 | 14 | 15 | -99 | -99 | -99 | -99 | -99 | -99 | -99 | -99 | 11 | 13 | -99 | -99 | -99 | -99 | -99 | -99 | -99 | -99
|  |  |  | 1 | 2 | T | 64 | 64 | 6 | -10 | -7 | 7 | 10 | 16 | 19 | -99 | 15 | 15 | 15 | 16 | -99 | -99 | 15 | 16 | -99 | -99 | 16 | 12 | 13 | 13 | -99 | -99 | 12 | 13 | -99 | -99 | 13 | 14 | 13 | 13 | -99 | -99 | 13 | 13 | -99 | -99 | 13 | 7 | 12 | 12 | -99 | -99 | 12 | 12 | -99 | -99 | 12
|  |  |  | 1 | 3 | T | 64 | 64 | 6 | -10 | -5 | 5 | 10 | 16 | 21 | -99 | 11 | 11 | 11 | 15 | 16 | -99 | 11 | 15 | 16 | -99 | 15 | 12 | 12 | 12 | 12 | -99 | 8 | 11 | 12 | -99 | 12 | 13 | 12 | 12 | 12 | -99 | 12 | 12 | 12 | -99 | 12 | 5 | 11 | 11 | 11 | -99 | 11 | 11 | 11 | -99 | 11
|  |  |  | 1 | 4 | T | 64 | 64 | 6 | -10 | -4 | 5 | 11 | 13 | 19 | -99 | 8 | 8 | 8 | 11 | 13 | 13 | 8 | 11 | 13 | 13 | 11 | 10 | 11 | 11 | 11 | 11 | 7 | 9 | 10 | 10 | 11 | 12 | 11 | 11 | 11 | 11 | 11 | 11 | 11 | 11 | 11 | 5 | 10 | 10 | 10 | 10 | 10 | 10 | 10 | 10 | 10
5500 | 5510 | 5530 | 5570 | 1 | 1 | T | 100 | 100 | 6 | -10 | -10 | 11 | 11 | 17 | 17 | -99 | 17 | -99 | 17 | -99 | -99 | -99 | -99 | -99 | -99 | -99 | -99 | 11 | 14 | -99 | -99 | -99 | -99 | -99 | -99 | -99 | -99 | 13 | 14 | -99 | -99 | -99 | -99 | -99 | -99 | -99 | -99 | 12 | 12 | -99 | -99 | -99 | -99 | -99 | -99 | -99 | -99
|  |  |  | 1 | 2 | T | 100 | 100 | 6 | -10 | -7 | 9 | 12 | 16 | 19 | -99 | 15 | 15 | 15 | 16 | -99 | -99 | 15 | 16 | -99 | -99 | 16 | 9 | 13 | 13 | -99 | -99 | 10 | 13 | -99 | -99 | 13 | 12 | 13 | 13 | -99 | -99 | 13 | 13 | -99 | -99 | 13 | 10 | 11 | 11 | -99 | -99 | 11 | 11 | -99 | -99 | 11
|  |  |  | 1 | 3 | T | 100 | 100 | 6 | -10 | -5 | 7 | 12 | 15 | 20 | -99 | 11 | 11 | 11 | 15 | 15 | -99 | 11 | 14 | 15 | -99 | 15 | 9 | 12 | 12 | 12 | -99 | 9 | 10 | 12 | -99 | 12 | 12 | 12 | 12 | 12 | -99 | 12 | 12 | 12 | -99 | 12 | 7 | 11 | 11 | 11 | -99 | 11 | 11 | 11 | -99 | 11
|  |  |  | 1 | 4 | T | 100 | 100 | 6 | -10 | -4 | 4 | 10 | 14 | 20 | -99 | 9 | 9 | 9 | 12 | 14 | 14 | 8 | 12 | 14 | 14 | 12 | 6 | 11 | 11 | 11 | 11 | 4 | 9 | 10 | 10 | 11 | 11 | 12 | 12 | 12 | 12 | 12 | 12 | 12 | 12 | 12 | 7 | 11 | 11 | 11 | 11 | 11 | 11 | 11 | 11 | 11
5520 |  |  |  | 1 | 1 | T | 104 | 104 | 6 | -10 | -10 | 11 | 11 | 17 | 17 | -99 | 17 | -99 | 17 | -99 | -99 | -99 | -99 | -99 | -99 | -99 | -99 | 11 | 14 | -99 | -99 | -99 | -99 | -99 | -99 | -99 | -99 | 13 | 14 | -99 | -99 | -99 | -99 | -99 | -99 | -99 | -99 | 12 | 12 | -99 | -99 | -99 | -99 | -99 | -99 | -99 | -99
|  |  |  | 1 | 2 | T | 104 | 104 | 6 | -10 | -7 | 9 | 12 | 17 | 20 | -99 | 15 | 15 | 15 | 17 | -99 | -99 | 15 | 17 | -99 | -99 | 17 | 9 | 13 | 13 | -99 | -99 | 10 | 13 | -99 | -99 | 13 | 12 | 13 | 13 | -99 | -99 | 13 | 13 | -99 | -99 | 13 | 10 | 11 | 11 | -99 | -99 | 11 | 11 | -99 | -99 | 11
|  |  |  | 1 | 3 | T | 104 | 104 | 6 | -10 | -5 | 7 | 12 | 17 | 22 | -99 | 11 | 11 | 11 | 15 | 17 | -99 | 11 | 15 | 17 | -99 | 15 | 9 | 12 | 12 | 12 | -99 | 9 | 10 | 12 | -99 | 12 | 12 | 12 | 12 | 12 | -99 | 12 | 12 | 12 | -99 | 12 | 7 | 11 | 11 | 11 | -99 | 11 | 11 | 11 | -99 | 11
|  |  |  | 1 | 4 | T | 104 | 104 | 6 | -10 | -4 | 4 | 10 | 14 | 20 | -99 | 8 | 8 | 9 | 12 | 13 | 13 | 9 | 12 | 14 | 14 | 12 | 6 | 11 | 11 | 11 | 11 | 4 | 9 | 10 | 10 | 11 | 11 | 12 | 12 | 12 | 12 | 12 | 12 | 12 | 12 | 12 | 7 | 11 | 11 | 11 | 11 | 11 | 11 | 11 | 11 | 11
5540 | 5550 |  |  | 1 | 1 | T | 108 | 108 | 6 | -10 | -10 | 12 | 12 | 17 | 17 | -99 | 17 | -99 | 17 | -99 | -99 | -99 | -99 | -99 | -99 | -99 | -99 | 17 | 17 | -99 | -99 | -99 | -99 | -99 | -99 | -99 | -99 | 13 | 14 | -99 | -99 | -99 | -99 | -99 | -99 | -99 | -99 | 12 | 12 | -99 | -99 | -99 | -99 | -99 | -99 | -99 | -99
|  |  |  | 1 | 2 | T | 108 | 108 | 6 | -10 | -7 | 10 | 13 | 17 | 20 | -99 | 15 | 15 | 15 | 17 | -99 | -99 | 15 | 17 | -99 | -99 | 17 | 17 | 17 | 17 | -99 | -99 | 17 | 17 | -99 | -99 | 17 | 12 | 13 | 13 | -99 | -99 | 13 | 13 | -99 | -99 | 13 | 10 | 11 | 11 | -99 | -99 | 11 | 11 | -99 | -99 | 11
|  |  |  | 1 | 3 | T | 108 | 108 | 6 | -10 | -5 | 7 | 12 | 17 | 22 | -99 | 11 | 11 | 11 | 15 | 17 | -99 | 11 | 15 | 17 | -99 | 15 | 14 | 15 | 17 | 17 | -99 | 13 | 17 | 17 | -99 | 17 | 12 | 12 | 12 | 12 | -99 | 12 | 12 | 12 | -99 | 12 | 7 | 11 | 11 | 11 | -99 | 11 | 11 | 11 | -99 | 11
|  |  |  | 1 | 4 | T | 108 | 108 | 6 | -10 | -4 | 7 | 13 | 17 | 23 | -99 | 8 | 8 | 9 | 12 | 13 | 13 | 9 | 12 | 14 | 14 | 12 | 10 | 12 | 15 | 17 | 17 | 11 | 14 | 16 | 16 | 15 | 11 | 12 | 12 | 12 | 12 | 12 | 12 | 12 | 12 | 12 | 7 | 11 | 11 | 11 | 11 | 11 | 11 | 11 | 11 | 11
5560 |  |  |  | 1 | 1 | T | 112 | 112 | 6 | -10 | -10 | 12 | 12 | 17 | 17 | -99 | 17 | -99 | 17 | -99 | -99 | -99 | -99 | -99 | -99 | -99 | -99 | 17 | 17 | -99 | -99 | -99 | -99 | -99 | -99 | -99 | -99 | 13 | 14 | -99 | -99 | -99 | -99 | -99 | -99 | -99 | -99 | 12 | 12 | -99 | -99 | -99 | -99 | -99 | -99 | -99 | -99
|  |  |  | 1 | 2 | T | 112 | 112 | 6 | -10 | -7 | 10 | 13 | 17 | 20 | -99 | 15 | 15 | 15 | 17 | -99 | -99 | 15 | 17 | -99 | -99 | 17 | 17 | 17 | 17 | -99 | -99 | 17 | 17 | -99 | -99 | 17 | 12 | 13 | 13 | -99 | -99 | 13 | 13 | -99 | -99 | 13 | 10 | 11 | 11 | -99 | -99 | 11 | 11 | -99 | -99 | 11
|  |  |  | 1 | 3 | T | 112 | 112 | 6 | -10 | -5 | 7 | 12 | 17 | 22 | -99 | 11 | 11 | 11 | 15 | 17 | -99 | 11 | 15 | 17 | -99 | 15 | 14 | 15 | 17 | 17 | -99 | 13 | 17 | 17 | -99 | 17 | 12 | 12 | 12 | 12 | -99 | 12 | 12 | 12 | -99 | 12 | 7 | 11 | 11 | 11 | -99 | 11 | 11 | 11 | -99 | 11
|  |  |  | 1 | 4 | T | 112 | 112 | 6 | -10 | -4 | 7 | 13 | 17 | 23 | -99 | 8 | 8 | 9 | 12 | 13 | 13 | 9 | 12 | 13 | 13 | 12 | 10 | 12 | 15 | 17 | 17 | 11 | 14 | 16 | 16 | 15 | 11 | 12 | 12 | 12 | 12 | 12 | 12 | 12 | 12 | 12 | 7 | 11 | 11 | 11 | 11 | 11 | 11 | 11 | 11 | 11
5580 | 5590 | 5610 |  | 1 | 1 | T | 116 | 116 | 6 | -10 | -10 | 12 | 12 | 17 | 17 | -99 | 17 | -99 | 17 | -99 | -99 | -99 | -99 | -99 | -99 | -99 | -99 | 17 | 17 | -99 | -99 | -99 | -99 | -99 | -99 | -99 | -99 | 17 | 17 | -99 | -99 | -99 | -99 | -99 | -99 | -99 | -99 | 12 | 12 | -99 | -99 | -99 | -99 | -99 | -99 | -99 | -99
|  |  |  | 1 | 2 | T | 116 | 116 | 6 | -10 | -7 | 10 | 13 | 17 | 20 | -99 | 16 | 16 | 16 | 17 | -99 | -99 | 16 | 17 | -99 | -99 | 17 | 17 | 17 | 17 | -99 | -99 | 17 | 17 | -99 | -99 | 17 | 17 | 17 | 17 | -99 | -99 | 17 | 17 | -99 | -99 | 17 | 10 | 11 | 11 | -99 | -99 | 11 | 11 | -99 | -99 | 11
|  |  |  | 1 | 3 | T | 116 | 116 | 6 | -10 | -5 | 7 | 12 | 17 | 22 | -99 | 12 | 12 | 12 | 15 | 17 | -99 | 12 | 15 | 17 | -99 | 15 | 16 | 16 | 17 | 17 | -99 | 14 | 17 | 17 | -99 | 17 | 17 | 17 | 17 | 17 | -99 | 14 | 17 | 17 | -99 | 17 | 7 | 11 | 11 | 11 | -99 | 11 | 11 | 11 | -99 | 11
|  |  |  | 1 | 4 | T | 116 | 116 | 6 | -10 | -4 | 7 | 13 | 17 | 23 | -99 | 10 | 10 | 10 | 13 | 15 | 15 | 10 | 13 | 15 | 15 | 13 | 14 | 14 | 17 | 17 | 17 | 12 | 15 | 17 | 17 | 17 | 17 | 17 | 17 | 17 | 17 | 12 | 15 | 17 | 17 | 17 | 7 | 11 | 11 | 11 | 11 | 11 | 11 | 11 | 11 | 11
5600 |  |  |  | 1 | 1 | T | 120 | 120 | 6 | -10 | -10 | 12 | 12 | 17 | 17 | -99 | 17 | -99 | 17 | -99 | -99 | -99 | -99 | -99 | -99 | -99 | -99 | 17 | 17 | -99 | -99 | -99 | -99 | -99 | -99 | -99 | -99 | 17 | 17 | -99 | -99 | -99 | -99 | -99 | -99 | -99 | -99 | 12 | 12 | -99 | -99 | -99 | -99 | -99 | -99 | -99 | -99
|  |  |  | 1 | 2 | T | 120 | 120 | 6 | -10 | -7 | 10 | 13 | 17 | 20 | -99 | 16 | 16 | 16 | 17 | -99 | -99 | 16 | 17 | -99 | -99 | 17 | 17 | 17 | 17 | -99 | -99 | 17 | 17 | -99 | -99 | 17 | 17 | 17 | 17 | -99 | -99 | 17 | 17 | -99 | -99 | 17 | 10 | 11 | 11 | -99 | -99 | 11 | 11 | -99 | -99 | 11
|  |  |  | 1 | 3 | T | 120 | 120 | 6 | -10 | -5 | 7 | 12 | 17 | 22 | -99 | 12 | 12 | 12 | 15 | 17 | -99 | 12 | 15 | 17 | -99 | 15 | 16 | 16 | 17 | 17 | -99 | 14 | 17 | 17 | -99 | 17 | 17 | 17 | 17 | 17 | -99 | 14 | 17 | 17 | -99 | 17 | 7 | 11 | 11 | 11 | -99 | 11 | 11 | 11 | -99 | 11
|  |  |  | 1 | 4 | T | 120 | 120 | 6 | -10 | -4 | 7 | 13 | 17 | 23 | -99 | 10 | 10 | 10 | 13 | 15 | 15 | 10 | 13 | 15 | 15 | 13 | 14 | 14 | 17 | 17 | 17 | 12 | 15 | 17 | 17 | 17 | 17 | 17 | 17 | 17 | 17 | 12 | 15 | 17 | 17 | 17 | 7 | 11 | 11 | 11 | 11 | 11 | 11 | 11 | 11 | 11
5620 | 5630 |  |  | 1 | 1 | T | 124 | 124 | 6 | -10 | -10 | 12 | 12 | 17 | 17 | -99 | 17 | -99 | 17 | -99 | -99 | -99 | -99 | -99 | -99 | -99 | -99 | 17 | 17 | -99 | -99 | -99 | -99 | -99 | -99 | -99 | -99 | 17 | 17 | -99 | -99 | -99 | -99 | -99 | -99 | -99 | -99 | 12 | 12 | -99 | -99 | -99 | -99 | -99 | -99 | -99 | -99
|  |  |  | 1 | 2 | T | 124 | 124 | 6 | -10 | -7 | 10 | 13 | 17 | 20 | -99 | 16 | 16 | 16 | 17 | -99 | -99 | 16 | 17 | -99 | -99 | 17 | 17 | 17 | 17 | -99 | -99 | 17 | 17 | -99 | -99 | 17 | 17 | 17 | 17 | -99 | -99 | 17 | 17 | -99 | -99 | 17 | 10 | 11 | 11 | -99 | -99 | 11 | 11 | -99 | -99 | 11
|  |  |  | 1 | 3 | T | 124 | 124 | 6 | -10 | -5 | 7 | 12 | 17 | 22 | -99 | 12 | 12 | 12 | 15 | 17 | -99 | 12 | 15 | 17 | -99 | 15 | 16 | 16 | 17 | 17 | -99 | 14 | 17 | 17 | -99 | 17 | 17 | 17 | 17 | 17 | -99 | 14 | 17 | 17 | -99 | 17 | 7 | 11 | 11 | 11 | -99 | 11 | 11 | 11 | -99 | 11
|  |  |  | 1 | 4 | T | 124 | 124 | 6 | -10 | -4 | 7 | 13 | 17 | 23 | -99 | 10 | 10 | 10 | 13 | 15 | 15 | 10 | 13 | 15 | 15 | 13 | 14 | 14 | 17 | 17 | 17 | 12 | 15 | 17 | 17 | 17 | 17 | 17 | 17 | 17 | 17 | 12 | 15 | 17 | 17 | 17 | 7 | 11 | 11 | 11 | 11 | 11 | 11 | 11 | 11 | 11
5640 |  |  |  | 1 | 1 | T | 128 | 128 | 6 | -10 | -10 | 12 | 12 | 17 | 17 | -99 | 17 | -99 | 17 | -99 | -99 | -99 | -99 | -99 | -99 | -99 | -99 | 17 | 17 | -99 | -99 | -99 | -99 | -99 | -99 | -99 | -99 | 17 | 17 | -99 | -99 | -99 | -99 | -99 | -99 | -99 | -99 | 12 | 12 | -99 | -99 | -99 | -99 | -99 | -99 | -99 | -99
|  |  |  | 1 | 2 | T | 128 | 128 | 6 | -10 | -7 | 10 | 13 | 17 | 20 | -99 | 16 | 16 | 16 | 17 | -99 | -99 | 16 | 17 | -99 | -99 | 17 | 17 | 17 | 17 | -99 | -99 | 17 | 17 | -99 | -99 | 17 | 17 | 17 | 17 | -99 | -99 | 17 | 17 | -99 | -99 | 17 | 10 | 11 | 11 | -99 | -99 | 11 | 11 | -99 | -99 | 11
|  |  |  | 1 | 3 | T | 128 | 128 | 6 | -10 | -5 | 7 | 12 | 17 | 22 | -99 | 12 | 12 | 12 | 15 | 17 | -99 | 12 | 15 | 17 | -99 | 15 | 16 | 16 | 17 | 17 | -99 | 14 | 17 | 17 | -99 | 17 | 17 | 17 | 17 | 17 | -99 | 14 | 17 | 17 | -99 | 17 | 7 | 11 | 11 | 11 | -99 | 11 | 11 | 11 | -99 | 11
|  |  |  | 1 | 4 | T | 128 | 128 | 6 | -10 | -4 | 7 | 13 | 17 | 23 | -99 | 10 | 10 | 10 | 13 | 15 | 15 | 10 | 13 | 15 | 15 | 13 | 14 | 14 | 17 | 17 | 17 | 12 | 15 | 17 | 17 | 17 | 17 | 17 | 17 | 17 | 17 | 12 | 15 | 17 | 17 | 17 | 7 | 11 | 11 | 11 | 11 | 11 | 11 | 11 | 11 | 11
5660 | 5670 | 5690 |  | 1 | 1 | T | 132 | 132 | 6 | -10 | -10 | 17 | 17 | 17 | 17 | -99 | 17 | -99 | 17 | -99 | -99 | -99 | -99 | -99 | -99 | -99 | -99 | 17 | 17 | -99 | -99 | -99 | -99 | -99 | -99 | -99 | -99 | 17 | 17 | -99 | -99 | -99 | -99 | -99 | -99 | -99 | -99 | -99 | -99 | -99 | -99 | -99 | -99 | -99 | -99 | -99 | -99
|  |  |  | 1 | 2 | T | 132 | 132 | 6 | -10 | -7 | 16 | 19 | 17 | 20 | -99 | 16 | 16 | 16 | 17 | -99 | -99 | 16 | 17 | -99 | -99 | 17 | 17 | 17 | 17 | -99 | -99 | 17 | 17 | -99 | -99 | 17 | 17 | 17 | 17 | -99 | -99 | 17 | 17 | -99 | -99 | 17 | -99 | -99 | -99 | -99 | -99 | -99 | -99 | -99 | -99 | -99
|  |  |  | 1 | 3 | T | 132 | 132 | 6 | -10 | -5 | 12 | 17 | 17 | 22 | -99 | 12 | 12 | 12 | 15 | 17 | -99 | 12 | 15 | 17 | -99 | 15 | 15 | 16 | 17 | 17 | -99 | 14 | 17 | 17 | -99 | 17 | 17 | 17 | 17 | 17 | -99 | 14 | 17 | 17 | -99 | 17 | -99 | -99 | -99 | -99 | -99 | -99 | -99 | -99 | -99 | -99
|  |  |  | 1 | 4 | T | 132 | 132 | 6 | -10 | -4 | 10 | 16 | 17 | 23 | -99 | 10 | 10 | 10 | 13 | 15 | 15 | 10 | 13 | 15 | 15 | 13 | 12 | 13 | 16 | 17 | 17 | 12 | 15 | 17 | 17 | 16 | 16 | 17 | 17 | 17 | 17 | 12 | 15 | 17 | 17 | 17 | -99 | -99 | -99 | -99 | -99 | -99 | -99 | -99 | -99 | -99
5680 |  |  |  | 1 | 1 | T | 136 | 136 | 6 | -10 | -10 | 17 | 17 | 17 | 17 | -99 | 17 | -99 | 17 | -99 | -99 | -99 | -99 | -99 | -99 | -99 | -99 | 17 | 17 | -99 | -99 | -99 | -99 | -99 | -99 | -99 | -99 | 17 | 17 | -99 | -99 | -99 | -99 | -99 | -99 | -99 | -99 | -99 | -99 | -99 | -99 | -99 | -99 | -99 | -99 | -99 | -99
|  |  |  | 1 | 2 | T | 136 | 136 | 6 | -10 | -7 | 16 | 19 | 17 | 20 | -99 | 16 | 16 | 16 | 17 | -99 | -99 | 16 | 17 | -99 | -99 | 17 | 17 | 17 | 17 | -99 | -99 | 17 | 17 | -99 | -99 | 17 | 17 | 17 | 17 | -99 | -99 | 17 | 17 | -99 | -99 | 17 | -99 | -99 | -99 | -99 | -99 | -99 | -99 | -99 | -99 | -99
|  |  |  | 1 | 3 | T | 136 | 136 | 6 | -10 | -5 | 12 | 17 | 17 | 22 | -99 | 12 | 12 | 12 | 15 | 17 | -99 | 12 | 15 | 17 | -99 | 15 | 15 | 16 | 17 | 17 | -99 | 14 | 17 | 17 | -99 | 17 | 17 | 17 | 17 | 17 | -99 | 14 | 17 | 17 | -99 | 17 | -99 | -99 | -99 | -99 | -99 | -99 | -99 | -99 | -99 | -99
|  |  |  | 1 | 4 | T | 136 | 136 | 6 | -10 | -4 | 10 | 16 | 17 | 23 | -99 | 10 | 10 | 10 | 13 | 15 | 15 | 10 | 13 | 15 | 15 | 13 | 12 | 13 | 16 | 17 | 17 | 12 | 15 | 17 | 17 | 16 | 16 | 17 | 17 | 17 | 17 | 12 | 15 | 17 | 17 | 17 | -99 | -99 | -99 | -99 | -99 | -99 | -99 | -99 | -99 | -99
5700 | 5710 |  |  | 1 | 1 | T | 140 | 140 | 6 | -10 | -10 | 17 | 17 | 17 | 17 | -99 | 17 | -99 | 17 | -99 | -99 | -99 | -99 | -99 | -99 | -99 | -99 | 17 | 17 | -99 | -99 | -99 | -99 | -99 | -99 | -99 | -99 | 17 | 17 | -99 | -99 | -99 | -99 | -99 | -99 | -99 | -99 | -99 | -99 | -99 | -99 | -99 | -99 | -99 | -99 | -99 | -99
|  |  |  | 1 | 2 | T | 140 | 140 | 6 | -10 | -7 | 16 | 19 | 17 | 20 | -99 | 16 | 16 | 16 | 17 | -99 | -99 | 16 | 17 | -99 | -99 | 17 | 17 | 17 | 17 | -99 | -99 | 17 | 17 | -99 | -99 | 17 | 17 | 17 | 17 | -99 | -99 | 17 | 17 | -99 | -99 | 17 | -99 | -99 | -99 | -99 | -99 | -99 | -99 | -99 | -99 | -99
|  |  |  | 1 | 3 | T | 140 | 140 | 6 | -10 | -5 | 12 | 17 | 17 | 22 | -99 | 12 | 12 | 12 | 15 | 17 | -99 | 12 | 15 | 17 | -99 | 15 | 14 | 16 | 17 | 17 | -99 | 14 | 17 | 17 | -99 | 17 | 17 | 17 | 17 | 17 | -99 | 14 | 17 | 17 | -99 | 17 | -99 | -99 | -99 | -99 | -99 | -99 | -99 | -99 | -99 | -99
|  |  |  | 1 | 4 | T | 140 | 140 | 6 | -10 | -4 | 9 | 15 | 17 | 23 | -99 | 9 | 9 | 10 | 13 | 15 | 15 | 10 | 13 | 15 | 15 | 13 | 11 | 13 | 16 | 17 | 17 | 12 | 15 | 17 | 17 | 16 | 16 | 17 | 17 | 17 | 17 | 12 | 15 | 17 | 17 | 17 | -99 | -99 | -99 | -99 | -99 | -99 | -99 | -99 | -99 | -99
5720 |  |  |  | 1 | 1 | T | 144 | 144 | 6 | -10 | -10 | 17 | 17 | 17 | 17 | -99 | 17 | -99 | 17 | -99 | -99 | -99 | -99 | -99 | -99 | -99 | -99 | 17 | 17 | -99 | -99 | -99 | -99 | -99 | -99 | -99 | -99 | 17 | 17 | -99 | -99 | -99 | -99 | -99 | -99 | -99 | -99 | -99 | -99 | -99 | -99 | -99 | -99 | -99 | -99 | -99 | -99
|  |  |  | 1 | 2 | T | 144 | 144 | 6 | -10 | -7 | 15 | 18 | 17 | 20 | -99 | 15 | 15 | 16 | 17 | -99 | -99 | 16 | 17 | -99 | -99 | 17 | 17 | 17 | 17 | -99 | -99 | 17 | 17 | -99 | -99 | 17 | 17 | 17 | 17 | -99 | -99 | 17 | 17 | -99 | -99 | 17 | -99 | -99 | -99 | -99 | -99 | -99 | -99 | -99 | -99 | -99
|  |  |  | 1 | 3 | T | 144 | 144 | 6 | -10 | -5 | 12 | 17 | 17 | 22 | -99 | 12 | 12 | 12 | 15 | 17 | -99 | 12 | 15 | 17 | -99 | 15 | 14 | 16 | 17 | 17 | -99 | 14 | 17 | 17 | -99 | 17 | 17 | 17 | 17 | 17 | -99 | 14 | 17 | 17 | -99 | 17 | -99 | -99 | -99 | -99 | -99 | -99 | -99 | -99 | -99 | -99
|  |  |  | 1 | 4 | T | 144 | 144 | 6 | -10 | -4 | 9 | 15 | 17 | 23 | -99 | 9 | 9 | 9 | 12 | 14 | 14 | 9 | 12 | 14 | 14 | 12 | 11 | 13 | 16 | 17 | 17 | 12 | 15 | 17 | 17 | 16 | 16 | 17 | 17 | 17 | 17 | 12 | 15 | 17 | 17 | 17 | -99 | -99 | -99 | -99 | -99 | -99 | -99 | -99 | -99 | -99
5745 | 5755 | 5775 |  | 1 | 1 | T | 149 | 149 | 6 | -10 | -10 | 11 | 11 | 16 | 16 | -99 | 15 | -99 | 15 | -99 | -99 | -99 | -99 | -99 | -99 | -99 | -99 | 11 | 16 | -99 | -99 | -99 | -99 | -99 | -99 | -99 | -99 | 14 | 15 | -99 | -99 | -99 | -99 | -99 | -99 | -99 | -99 | -99 | -99 | -99 | -99 | -99 | -99 | -99 | -99 | -99 | -99
|  |  |  | 1 | 2 | T | 149 | 149 | 6 | -10 | -7 | 11 | 14 | 16 | 19 | -99 | 15 | 15 | 15 | 15 | -99 | -99 | 15 | 15 | -99 | -99 | 15 | 11 | 16 | 16 | -99 | -99 | 16 | 16 | -99 | -99 | 16 | 14 | 15 | 15 | -99 | -99 | 15 | 15 | -99 | -99 | 15 | -99 | -99 | -99 | -99 | -99 | -99 | -99 | -99 | -99 | -99
|  |  |  | 1 | 3 | T | 149 | 149 | 6 | -10 | -5 | 11 | 16 | 16 | 21 | -99 | 15 | 15 | 15 | 15 | 15 | -99 | 15 | 15 | 15 | -99 | 15 | 11 | 16 | 16 | 16 | -99 | 16 | 16 | 16 | -99 | 16 | 14 | 15 | 15 | 15 | -99 | 15 | 15 | 15 | -99 | 15 | -99 | -99 | -99 | -99 | -99 | -99 | -99 | -99 | -99 | -99
|  |  |  | 1 | 4 | T | 149 | 149 | 6 | -10 | -4 | 11 | 17 | 16 | 22 | -99 | 15 | 15 | 15 | 15 | 15 | 15 | 15 | 15 | 15 | 15 | 15 | 11 | 16 | 16 | 16 | 16 | 16 | 16 | 16 | 16 | 16 | 14 | 15 | 15 | 15 | 15 | 15 | 15 | 15 | 15 | 15 | -99 | -99 | -99 | -99 | -99 | -99 | -99 | -99 | -99 | -99
5765 |  |  |  | 1 | 1 | T | 153 | 153 | 6 | -10 | -10 | 11 | 11 | 17 | 17 | -99 | 17 | -99 | 17 | -99 | -99 | -99 | -99 | -99 | -99 | -99 | -99 | 11 | 16 | -99 | -99 | -99 | -99 | -99 | -99 | -99 | -99 | 14 | 15 | -99 | -99 | -99 | -99 | -99 | -99 | -99 | -99 | -99 | -99 | -99 | -99 | -99 | -99 | -99 | -99 | -99 | -99
|  |  |  | 1 | 2 | T | 153 | 153 | 6 | -10 | -7 | 11 | 14 | 17 | 20 | -99 | 17 | 17 | 17 | 17 | -99 | -99 | 17 | 17 | -99 | -99 | 17 | 11 | 16 | 16 | -99 | -99 | 16 | 16 | -99 | -99 | 16 | 14 | 15 | 15 | -99 | -99 | 15 | 15 | -99 | -99 | 15 | -99 | -99 | -99 | -99 | -99 | -99 | -99 | -99 | -99 | -99
|  |  |  | 1 | 3 | T | 153 | 153 | 6 | -10 | -5 | 11 | 16 | 17 | 22 | -99 | 17 | 17 | 17 | 17 | 17 | -99 | 17 | 17 | 17 | -99 | 17 | 11 | 16 | 16 | 16 | -99 | 16 | 16 | 16 | -99 | 16 | 14 | 15 | 15 | 15 | -99 | 15 | 15 | 15 | -99 | 15 | -99 | -99 | -99 | -99 | -99 | -99 | -99 | -99 | -99 | -99
|  |  |  | 1 | 4 | T | 153 | 153 | 6 | -10 | -4 | 11 | 17 | 17 | 23 | -99 | 17 | 17 | 17 | 17 | 17 | 17 | 17 | 17 | 17 | 17 | 17 | 11 | 16 | 16 | 16 | 16 | 16 | 16 | 16 | 16 | 16 | 14 | 15 | 15 | 15 | 15 | 15 | 15 | 15 | 15 | 15 | -99 | -99 | -99 | -99 | -99 | -99 | -99 | -99 | -99 | -99
5785 | 5795 |  |  | 1 | 1 | T | 157 | 157 | 6 | -10 | -10 | 14 | 14 | 17 | 17 | -99 | 17 | -99 | 17 | -99 | -99 | -99 | -99 | -99 | -99 | -99 | -99 | 17 | 17 | -99 | -99 | -99 | -99 | -99 | -99 | -99 | -99 | 14 | 15 | -99 | -99 | -99 | -99 | -99 | -99 | -99 | -99 | -99 | -99 | -99 | -99 | -99 | -99 | -99 | -99 | -99 | -99
|  |  |  | 1 | 2 | T | 157 | 157 | 6 | -10 | -7 | 14 | 17 | 17 | 20 | -99 | 17 | 17 | 17 | 17 | -99 | -99 | 17 | 17 | -99 | -99 | 17 | 17 | 17 | 17 | -99 | -99 | 17 | 17 | -99 | -99 | 17 | 14 | 15 | 15 | -99 | -99 | 15 | 15 | -99 | -99 | 15 | -99 | -99 | -99 | -99 | -99 | -99 | -99 | -99 | -99 | -99
|  |  |  | 1 | 3 | T | 157 | 157 | 6 | -10 | -5 | 14 | 19 | 17 | 22 | -99 | 17 | 17 | 17 | 17 | 17 | -99 | 17 | 17 | 17 | -99 | 17 | 17 | 17 | 17 | 17 | -99 | 17 | 17 | 17 | -99 | 17 | 14 | 15 | 15 | 15 | -99 | 15 | 15 | 15 | -99 | 15 | -99 | -99 | -99 | -99 | -99 | -99 | -99 | -99 | -99 | -99
|  |  |  | 1 | 4 | T | 157 | 157 | 6 | -10 | -4 | 14 | 20 | 17 | 23 | -99 | 17 | 17 | 17 | 17 | 17 | 17 | 17 | 17 | 17 | 17 | 17 | 17 | 17 | 17 | 17 | 17 | 17 | 17 | 17 | 17 | 17 | 14 | 15 | 15 | 15 | 15 | 15 | 15 | 15 | 15 | 15 | -99 | -99 | -99 | -99 | -99 | -99 | -99 | -99 | -99 | -99
5805 |  |  |  | 1 | 1 | T | 161 | 161 | 6 | -10 | -10 | 14 | 14 | 17 | 17 | -99 | 17 | -99 | 17 | -99 | -99 | -99 | -99 | -99 | -99 | -99 | -99 | 17 | 17 | -99 | -99 | -99 | -99 | -99 | -99 | -99 | -99 | 14 | 15 | -99 | -99 | -99 | -99 | -99 | -99 | -99 | -99 | -99 | -99 | -99 | -99 | -99 | -99 | -99 | -99 | -99 | -99
|  |  |  | 1 | 2 | T | 161 | 161 | 6 | -10 | -7 | 14 | 17 | 17 | 20 | -99 | 17 | 17 | 17 | 17 | -99 | -99 | 17 | 17 | -99 | -99 | 17 | 17 | 17 | 17 | -99 | -99 | 17 | 17 | -99 | -99 | 17 | 14 | 15 | 15 | -99 | -99 | 15 | 15 | -99 | -99 | 15 | -99 | -99 | -99 | -99 | -99 | -99 | -99 | -99 | -99 | -99
|  |  |  | 1 | 3 | T | 161 | 161 | 6 | -10 | -5 | 14 | 19 | 17 | 22 | -99 | 17 | 17 | 17 | 17 | 17 | -99 | 17 | 17 | 17 | -99 | 17 | 17 | 17 | 17 | 17 | -99 | 17 | 17 | 17 | -99 | 17 | 14 | 15 | 15 | 15 | -99 | 15 | 15 | 15 | -99 | 15 | -99 | -99 | -99 | -99 | -99 | -99 | -99 | -99 | -99 | -99
|  |  |  | 1 | 4 | T | 161 | 161 | 6 | -10 | -4 | 14 | 20 | 17 | 23 | -99 | 17 | 17 | 17 | 17 | 17 | 17 | 17 | 17 | 17 | 17 | 17 | 17 | 17 | 17 | 17 | 17 | 17 | 17 | 17 | 17 | 17 | 14 | 15 | 15 | 15 | 15 | 15 | 15 | 15 | 15 | 15 | -99 | -99 | -99 | -99 | -99 | -99 | -99 | -99 | -99 | -99
5825 |  |  |  | 1 | 1 | T | 165 | 165 | 6 | -10 | -10 | 17 | 17 | 17 | 17 | -99 | 17 | -99 | 17 | -99 | -99 | -99 | -99 | -99 | -99 | -99 | -99 | -99 | -99 | -99 | -99 | -99 | -99 | -99 | -99 | -99 | -99 | -99 | -99 | -99 | -99 | -99 | -99 | -99 | -99 | -99 | -99 | -99 | -99 | -99 | -99 | -99 | -99 | -99 | -99 | -99 | -99
|  |  |  | 1 | 2 | T | 165 | 165 | 6 | -10 | -7 | 17 | 20 | 17 | 20 | -99 | 17 | 17 | 17 | 17 | -99 | -99 | 17 | 17 | -99 | -99 | 17 | -99 | -99 | -99 | -99 | -99 | -99 | -99 | -99 | -99 | -99 | -99 | -99 | -99 | -99 | -99 | -99 | -99 | -99 | -99 | -99 | -99 | -99 | -99 | -99 | -99 | -99 | -99 | -99 | -99 | -99
|  |  |  | 1 | 3 | T | 165 | 165 | 6 | -10 | -5 | 17 | 22 | 17 | 22 | -99 | 17 | 17 | 17 | 17 | 17 | -99 | 17 | 17 | 17 | -99 | 17 | -99 | -99 | -99 | -99 | -99 | -99 | -99 | -99 | -99 | -99 | -99 | -99 | -99 | -99 | -99 | -99 | -99 | -99 | -99 | -99 | -99 | -99 | -99 | -99 | -99 | -99 | -99 | -99 | -99 | -99
|  |  |  | 1 | 4 | T | 165 | 165 | 6 | -10 | -4 | 17 | 23 | 17 | 23 | -99 | 17 | 17 | 17 | 17 | 17 | 17 | 17 | 17 | 17 | 17 | 17 | -99 | -99 | -99 | -99 | -99 | -99 | -99 | -99 | -99 | -99 | -99 | -99 | -99 | -99 | -99 | -99 | -99 | -99 | -99 | -99 | -99 | -99 | -99 | -99 | -99 | -99 | -99 | -99 | -99 | -99
5845 | 5855 |  |  | 0 | 1 | T | 169 | 169 | 6 | -10 | -10 | -99 | -99 | -99 | -99 | -99 | -99 | -99 | -99 | -99 | -99 | -99 | -99 | -99 | -99 | -99 | -99 | -99 | -99 | -99 | -99 | -99 | -99 | -99 | -99 | -99 | -99 | -99 | -99 | -99 | -99 | -99 | -99 | -99 | -99 | -99 | -99 | -99 | -99 | -99 | -99 | -99 | -99 | -99 | -99 | -99 | -99
|  |  |  | 0 | 2 | T | 169 | 169 | 6 | -10 | -7 | -99 | -96 | -99 | -96 | -99 | -99 | -99 | -99 | -99 | -99 | -99 | -99 | -99 | -99 | -99 | -99 | -99 | -99 | -99 | -99 | -99 | -99 | -99 | -99 | -99 | -99 | -99 | -99 | -99 | -99 | -99 | -99 | -99 | -99 | -99 | -99 | -99 | -99 | -99 | -99 | -99 | -99 | -99 | -99 | -99 | -99
|  |  |  | 0 | 3 | T | 169 | 169 | 6 | -10 | -5 | -99 | -94 | -99 | -94 | -99 | -99 | -99 | -99 | -99 | -99 | -99 | -99 | -99 | -99 | -99 | -99 | -99 | -99 | -99 | -99 | -99 | -99 | -99 | -99 | -99 | -99 | -99 | -99 | -99 | -99 | -99 | -99 | -99 | -99 | -99 | -99 | -99 | -99 | -99 | -99 | -99 | -99 | -99 | -99 | -99 | -99
|  |  |  | 0 | 4 | T | 169 | 169 | 6 | -10 | -4 | -99 | -93 | -99 | -93 | -99 | -99 | -99 | -99 | -99 | -99 | -99 | -99 | -99 | -99 | -99 | -99 | -99 | -99 | -99 | -99 | -99 | -99 | -99 | -99 | -99 | -99 | -99 | -99 | -99 | -99 | -99 | -99 | -99 | -99 | -99 | -99 | -99 | -99 | -99 | -99 | -99 | -99 | -99 | -99 | -99 | -99
5865 |  |  |  | 0 | 1 | T | 173 | 173 | 6 | -10 | -10 | -99 | -99 | -99 | -99 | -99 | -99 | -99 | -99 | -99 | -99 | -99 | -99 | -99 | -99 | -99 | -99 | -99 | -99 | -99 | -99 | -99 | -99 | -99 | -99 | -99 | -99 | -99 | -99 | -99 | -99 | -99 | -99 | -99 | -99 | -99 | -99 | -99 | -99 | -99 | -99 | -99 | -99 | -99 | -99 | -99 | -99
|  |  |  | 0 | 2 | T | 173 | 173 | 6 | -10 | -7 | -99 | -96 | -99 | -96 | -99 | -99 | -99 | -99 | -99 | -99 | -99 | -99 | -99 | -99 | -99 | -99 | -99 | -99 | -99 | -99 | -99 | -99 | -99 | -99 | -99 | -99 | -99 | -99 | -99 | -99 | -99 | -99 | -99 | -99 | -99 | -99 | -99 | -99 | -99 | -99 | -99 | -99 | -99 | -99 | -99 | -99
|  |  |  | 0 | 3 | T | 173 | 173 | 6 | -10 | -5 | -99 | -94 | -99 | -94 | -99 | -99 | -99 | -99 | -99 | -99 | -99 | -99 | -99 | -99 | -99 | -99 | -99 | -99 | -99 | -99 | -99 | -99 | -99 | -99 | -99 | -99 | -99 | -99 | -99 | -99 | -99 | -99 | -99 | -99 | -99 | -99 | -99 | -99 | -99 | -99 | -99 | -99 | -99 | -99 | -99 | -99
|  |  |  | 0 | 4 | T | 173 | 173 | 6 | -10 | -4 | -99 | -93 | -99 | -93 | -99 | -99 | -99 | -99 | -99 | -99 | -99 | -99 | -99 | -99 | -99 | -99 | -99 | -99 | -99 | -99 | -99 | -99 | -99 | -99 | -99 | -99 | -99 | -99 | -99 | -99 | -99 | -99 | -99 | -99 | -99 | -99 | -99 | -99 | -99 | -99 | -99 | -99 | -99 | -99 | -99 | -99
5180 | 5190 | 5210 | 5250 | 1 | 1 | UK | 36 | 36 | 6 | -10 | -10 | 17 | 17 | 17 | 17 | -99 | 17 | -99 | 17 | -99 | -99 | -99 | -99 | -99 | -99 | -99 | -99 | 17 | 17 | -99 | -99 | -99 | -99 | -99 | -99 | -99 | -99 | 17 | 17 | -99 | -99 | -99 | -99 | -99 | -99 | -99 | -99 | 17 | 17 | -99 | -99 | -99 | -99 | -99 | -99 | -99 | -99
|  |  |  | 1 | 2 | UK | 36 | 36 | 6 | -10 | -7 | 11 | 14 | 14 | 17 | -99 | 14 | 11 | 14 | 14 | -99 | -99 | 11 | 14 | -99 | -99 | 14 | 14 | 14 | 14 | -99 | -99 | 11 | 14 | -99 | -99 | 14 | 14 | 14 | 14 | -99 | -99 | 11 | 14 | -99 | -99 | 14 | 14 | 14 | 14 | -99 | -99 | 11 | 14 | -99 | -99 | 14
|  |  |  | 1 | 3 | UK | 36 | 36 | 6 | -10 | -5 | 7 | 12 | 12 | 17 | -99 | 12 | 7 | 12 | 12 | 12 | -99 | 7 | 10 | 12 | -99 | 12 | 12 | 12 | 12 | 12 | -99 | 7 | 10 | 12 | -99 | 12 | 12 | 12 | 12 | 12 | -99 | 7 | 10 | 12 | -99 | 12 | 12 | 12 | 12 | 12 | -99 | 7 | 10 | 12 | -99 | 12
|  |  |  | 1 | 4 | UK | 36 | 36 | 6 | -10 | -4 | 5 | 11 | 11 | 17 | -99 | 11 | 5 | 11 | 11 | 11 | 11 | 5 | 8 | 10 | 11 | 11 | 11 | 11 | 11 | 11 | 11 | 5 | 8 | 10 | 11 | 11 | 11 | 11 | 11 | 11 | 11 | 5 | 8 | 10 | 11 | 11 | 11 | 11 | 11 | 11 | 11 | 5 | 8 | 10 | 11 | 11
5200 |  |  |  | 1 | 1 | UK | 40 | 40 | 6 | -10 | -10 | 17 | 17 | 17 | 17 | -99 | 17 | -99 | 17 | -99 | -99 | -99 | -99 | -99 | -99 | -99 | -99 | 17 | 17 | -99 | -99 | -99 | -99 | -99 | -99 | -99 | -99 | 17 | 17 | -99 | -99 | -99 | -99 | -99 | -99 | -99 | -99 | 17 | 17 | -99 | -99 | -99 | -99 | -99 | -99 | -99 | -99
|  |  |  | 1 | 2 | UK | 40 | 40 | 6 | -10 | -7 | 11 | 14 | 14 | 17 | -99 | 14 | 11 | 14 | 14 | -99 | -99 | 11 | 14 | -99 | -99 | 14 | 14 | 14 | 14 | -99 | -99 | 11 | 14 | -99 | -99 | 14 | 14 | 14 | 14 | -99 | -99 | 11 | 14 | -99 | -99 | 14 | 14 | 14 | 14 | -99 | -99 | 11 | 14 | -99 | -99 | 14
|  |  |  | 1 | 3 | UK | 40 | 40 | 6 | -10 | -5 | 7 | 12 | 12 | 17 | -99 | 12 | 7 | 12 | 12 | 12 | -99 | 7 | 10 | 12 | -99 | 12 | 12 | 12 | 12 | 12 | -99 | 7 | 10 | 12 | -99 | 12 | 12 | 12 | 12 | 12 | -99 | 7 | 10 | 12 | -99 | 12 | 12 | 12 | 12 | 12 | -99 | 7 | 10 | 12 | -99 | 12
|  |  |  | 1 | 4 | UK | 40 | 40 | 6 | -10 | -4 | 5 | 11 | 11 | 17 | -99 | 11 | 5 | 11 | 11 | 11 | 11 | 5 | 8 | 10 | 11 | 11 | 11 | 11 | 11 | 11 | 11 | 5 | 8 | 10 | 11 | 11 | 11 | 11 | 11 | 11 | 11 | 5 | 8 | 10 | 11 | 11 | 11 | 11 | 11 | 11 | 11 | 5 | 8 | 10 | 11 | 11
5220 | 5230 |  |  | 1 | 1 | UK | 44 | 44 | 6 | -10 | -10 | 17 | 17 | 17 | 17 | -99 | 17 | -99 | 17 | -99 | -99 | -99 | -99 | -99 | -99 | -99 | -99 | 17 | 17 | -99 | -99 | -99 | -99 | -99 | -99 | -99 | -99 | 17 | 17 | -99 | -99 | -99 | -99 | -99 | -99 | -99 | -99 | 17 | 17 | -99 | -99 | -99 | -99 | -99 | -99 | -99 | -99
|  |  |  | 1 | 2 | UK | 44 | 44 | 6 | -10 | -7 | 11 | 14 | 14 | 17 | -99 | 14 | 11 | 14 | 14 | -99 | -99 | 11 | 14 | -99 | -99 | 14 | 14 | 14 | 14 | -99 | -99 | 11 | 14 | -99 | -99 | 14 | 14 | 14 | 14 | -99 | -99 | 11 | 14 | -99 | -99 | 14 | 14 | 14 | 14 | -99 | -99 | 11 | 14 | -99 | -99 | 14
|  |  |  | 1 | 3 | UK | 44 | 44 | 6 | -10 | -5 | 7 | 12 | 12 | 17 | -99 | 12 | 7 | 12 | 12 | 12 | -99 | 7 | 10 | 12 | -99 | 12 | 12 | 12 | 12 | 12 | -99 | 7 | 10 | 12 | -99 | 12 | 12 | 12 | 12 | 12 | -99 | 7 | 10 | 12 | -99 | 12 | 12 | 12 | 12 | 12 | -99 | 7 | 10 | 12 | -99 | 12
|  |  |  | 1 | 4 | UK | 44 | 44 | 6 | -10 | -4 | 5 | 11 | 11 | 17 | -99 | 11 | 5 | 11 | 11 | 11 | 11 | 5 | 8 | 10 | 11 | 11 | 11 | 11 | 11 | 11 | 11 | 5 | 8 | 10 | 11 | 11 | 11 | 11 | 11 | 11 | 11 | 5 | 8 | 10 | 11 | 11 | 11 | 11 | 11 | 11 | 11 | 5 | 8 | 10 | 11 | 11
5240 |  |  |  | 1 | 1 | UK | 48 | 48 | 6 | -10 | -10 | 17 | 17 | 17 | 17 | -99 | 17 | -99 | 17 | -99 | -99 | -99 | -99 | -99 | -99 | -99 | -99 | 17 | 17 | -99 | -99 | -99 | -99 | -99 | -99 | -99 | -99 | 17 | 17 | -99 | -99 | -99 | -99 | -99 | -99 | -99 | -99 | 17 | 17 | -99 | -99 | -99 | -99 | -99 | -99 | -99 | -99
|  |  |  | 1 | 2 | UK | 48 | 48 | 6 | -10 | -7 | 11 | 14 | 14 | 17 | -99 | 14 | 11 | 14 | 14 | -99 | -99 | 11 | 14 | -99 | -99 | 14 | 14 | 14 | 14 | -99 | -99 | 11 | 14 | -99 | -99 | 14 | 14 | 14 | 14 | -99 | -99 | 11 | 14 | -99 | -99 | 14 | 14 | 14 | 14 | -99 | -99 | 11 | 14 | -99 | -99 | 14
|  |  |  | 1 | 3 | UK | 48 | 48 | 6 | -10 | -5 | 7 | 12 | 12 | 17 | -99 | 12 | 7 | 12 | 12 | 12 | -99 | 7 | 10 | 12 | -99 | 12 | 12 | 12 | 12 | 12 | -99 | 7 | 10 | 12 | -99 | 12 | 12 | 12 | 12 | 12 | -99 | 7 | 10 | 12 | -99 | 12 | 12 | 12 | 12 | 12 | -99 | 7 | 10 | 12 | -99 | 12
|  |  |  | 1 | 4 | UK | 48 | 48 | 6 | -10 | -4 | 5 | 11 | 11 | 17 | -99 | 11 | 5 | 11 | 11 | 11 | 11 | 5 | 8 | 10 | 11 | 11 | 11 | 11 | 11 | 11 | 11 | 5 | 8 | 10 | 11 | 11 | 11 | 11 | 11 | 11 | 11 | 5 | 8 | 10 | 11 | 11 | 11 | 11 | 11 | 11 | 11 | 5 | 8 | 10 | 11 | 11
5260 | 5270 | 5290 |  | 1 | 1 | UK | 52 | 52 | 6 | -10 | -10 | 17 | 17 | 17 | 17 | -99 | 17 | -99 | 17 | -99 | -99 | -99 | -99 | -99 | -99 | -99 | -99 | 17 | 17 | -99 | -99 | -99 | -99 | -99 | -99 | -99 | -99 | 17 | 17 | -99 | -99 | -99 | -99 | -99 | -99 | -99 | -99 | 17 | 17 | -99 | -99 | -99 | -99 | -99 | -99 | -99 | -99
|  |  |  | 1 | 2 | UK | 52 | 52 | 6 | -10 | -7 | 11 | 14 | 14 | 17 | -99 | 14 | 11 | 14 | 14 | -99 | -99 | 11 | 14 | -99 | -99 | 14 | 14 | 14 | 14 | -99 | -99 | 11 | 14 | -99 | -99 | 14 | 14 | 14 | 14 | -99 | -99 | 11 | 14 | -99 | -99 | 14 | 14 | 14 | 14 | -99 | -99 | 11 | 14 | -99 | -99 | 14
|  |  |  | 1 | 3 | UK | 52 | 52 | 6 | -10 | -5 | 7 | 12 | 12 | 17 | -99 | 12 | 7 | 12 | 12 | 12 | -99 | 7 | 10 | 12 | -99 | 12 | 12 | 12 | 12 | 12 | -99 | 7 | 10 | 12 | -99 | 12 | 12 | 12 | 12 | 12 | -99 | 7 | 10 | 12 | -99 | 12 | 12 | 12 | 12 | 12 | -99 | 7 | 10 | 12 | -99 | 12
|  |  |  | 1 | 4 | UK | 52 | 52 | 6 | -10 | -4 | 5 | 11 | 11 | 17 | -99 | 11 | 5 | 11 | 11 | 11 | 11 | 5 | 8 | 10 | 11 | 11 | 11 | 11 | 11 | 11 | 11 | 5 | 8 | 10 | 11 | 11 | 11 | 11 | 11 | 11 | 11 | 5 | 8 | 10 | 11 | 11 | 11 | 11 | 11 | 11 | 11 | 5 | 8 | 10 | 11 | 11
5280 |  |  |  | 1 | 1 | UK | 56 | 56 | 6 | -10 | -10 | 17 | 17 | 17 | 17 | -99 | 17 | -99 | 17 | -99 | -99 | -99 | -99 | -99 | -99 | -99 | -99 | 17 | 17 | -99 | -99 | -99 | -99 | -99 | -99 | -99 | -99 | 17 | 17 | -99 | -99 | -99 | -99 | -99 | -99 | -99 | -99 | 17 | 17 | -99 | -99 | -99 | -99 | -99 | -99 | -99 | -99
|  |  |  | 1 | 2 | UK | 56 | 56 | 6 | -10 | -7 | 11 | 14 | 14 | 17 | -99 | 14 | 11 | 14 | 14 | -99 | -99 | 11 | 14 | -99 | -99 | 14 | 14 | 14 | 14 | -99 | -99 | 11 | 14 | -99 | -99 | 14 | 14 | 14 | 14 | -99 | -99 | 11 | 14 | -99 | -99 | 14 | 14 | 14 | 14 | -99 | -99 | 11 | 14 | -99 | -99 | 14
|  |  |  | 1 | 3 | UK | 56 | 56 | 6 | -10 | -5 | 7 | 12 | 12 | 17 | -99 | 12 | 7 | 12 | 12 | 12 | -99 | 7 | 10 | 12 | -99 | 12 | 12 | 12 | 12 | 12 | -99 | 7 | 10 | 12 | -99 | 12 | 12 | 12 | 12 | 12 | -99 | 7 | 10 | 12 | -99 | 12 | 12 | 12 | 12 | 12 | -99 | 7 | 10 | 12 | -99 | 12
|  |  |  | 1 | 4 | UK | 56 | 56 | 6 | -10 | -4 | 5 | 11 | 11 | 17 | -99 | 11 | 5 | 11 | 11 | 11 | 11 | 5 | 8 | 10 | 11 | 11 | 11 | 11 | 11 | 11 | 11 | 5 | 8 | 10 | 11 | 11 | 11 | 11 | 11 | 11 | 11 | 5 | 8 | 10 | 11 | 11 | 11 | 11 | 11 | 11 | 11 | 5 | 8 | 10 | 11 | 11
5300 | 5310 |  |  | 1 | 1 | UK | 60 | 60 | 6 | -10 | -10 | 17 | 17 | 17 | 17 | -99 | 17 | -99 | 17 | -99 | -99 | -99 | -99 | -99 | -99 | -99 | -99 | 17 | 17 | -99 | -99 | -99 | -99 | -99 | -99 | -99 | -99 | 17 | 17 | -99 | -99 | -99 | -99 | -99 | -99 | -99 | -99 | 17 | 17 | -99 | -99 | -99 | -99 | -99 | -99 | -99 | -99
|  |  |  | 1 | 2 | UK | 60 | 60 | 6 | -10 | -7 | 11 | 14 | 14 | 17 | -99 | 14 | 11 | 14 | 14 | -99 | -99 | 11 | 14 | -99 | -99 | 14 | 14 | 14 | 14 | -99 | -99 | 11 | 14 | -99 | -99 | 14 | 14 | 14 | 14 | -99 | -99 | 11 | 14 | -99 | -99 | 14 | 14 | 14 | 14 | -99 | -99 | 11 | 14 | -99 | -99 | 14
|  |  |  | 1 | 3 | UK | 60 | 60 | 6 | -10 | -5 | 7 | 12 | 12 | 17 | -99 | 12 | 7 | 12 | 12 | 12 | -99 | 7 | 10 | 12 | -99 | 12 | 12 | 12 | 12 | 12 | -99 | 7 | 10 | 12 | -99 | 12 | 12 | 12 | 12 | 12 | -99 | 7 | 10 | 12 | -99 | 12 | 12 | 12 | 12 | 12 | -99 | 7 | 10 | 12 | -99 | 12
|  |  |  | 1 | 4 | UK | 60 | 60 | 6 | -10 | -4 | 5 | 11 | 11 | 17 | -99 | 11 | 5 | 11 | 11 | 11 | 11 | 5 | 8 | 10 | 11 | 11 | 11 | 11 | 11 | 11 | 11 | 5 | 8 | 10 | 11 | 11 | 11 | 11 | 11 | 11 | 11 | 5 | 8 | 10 | 11 | 11 | 11 | 11 | 11 | 11 | 11 | 5 | 8 | 10 | 11 | 11
5320 |  |  |  | 1 | 1 | UK | 64 | 64 | 6 | -10 | -10 | 17 | 17 | 17 | 17 | -99 | 17 | -99 | 17 | -99 | -99 | -99 | -99 | -99 | -99 | -99 | -99 | 17 | 17 | -99 | -99 | -99 | -99 | -99 | -99 | -99 | -99 | 17 | 17 | -99 | -99 | -99 | -99 | -99 | -99 | -99 | -99 | 17 | 17 | -99 | -99 | -99 | -99 | -99 | -99 | -99 | -99
|  |  |  | 1 | 2 | UK | 64 | 64 | 6 | -10 | -7 | 11 | 14 | 14 | 17 | -99 | 14 | 11 | 14 | 14 | -99 | -99 | 11 | 14 | -99 | -99 | 14 | 14 | 14 | 14 | -99 | -99 | 11 | 14 | -99 | -99 | 14 | 14 | 14 | 14 | -99 | -99 | 11 | 14 | -99 | -99 | 14 | 14 | 14 | 14 | -99 | -99 | 11 | 14 | -99 | -99 | 14
|  |  |  | 1 | 3 | UK | 64 | 64 | 6 | -10 | -5 | 7 | 12 | 12 | 17 | -99 | 12 | 7 | 12 | 12 | 12 | -99 | 7 | 10 | 12 | -99 | 12 | 12 | 12 | 12 | 12 | -99 | 7 | 10 | 12 | -99 | 12 | 12 | 12 | 12 | 12 | -99 | 7 | 10 | 12 | -99 | 12 | 12 | 12 | 12 | 12 | -99 | 7 | 10 | 12 | -99 | 12
|  |  |  | 1 | 4 | UK | 64 | 64 | 6 | -10 | -4 | 5 | 11 | 11 | 17 | -99 | 11 | 5 | 11 | 11 | 11 | 11 | 5 | 8 | 10 | 11 | 11 | 11 | 11 | 11 | 11 | 11 | 5 | 8 | 10 | 11 | 11 | 11 | 11 | 11 | 11 | 11 | 5 | 8 | 10 | 11 | 11 | 11 | 11 | 11 | 11 | 11 | 5 | 8 | 10 | 11 | 11
5500 | 5510 | 5530 | 5570 | 1 | 1 | UK | 100 | 100 | 6 | -10 | -10 | 17 | 17 | 17 | 17 | -99 | 17 | -99 | 17 | -99 | -99 | -99 | -99 | -99 | -99 | -99 | -99 | 17 | 17 | -99 | -99 | -99 | -99 | -99 | -99 | -99 | -99 | 17 | 17 | -99 | -99 | -99 | -99 | -99 | -99 | -99 | -99 | 17 | 17 | -99 | -99 | -99 | -99 | -99 | -99 | -99 | -99
|  |  |  | 1 | 2 | UK | 100 | 100 | 6 | -10 | -7 | 11 | 14 | 17 | 20 | -99 | 17 | 17 | 17 | 17 | -99 | -99 | 17 | 17 | -99 | -99 | 17 | 17 | 17 | 17 | -99 | -99 | 17 | 17 | -99 | -99 | 17 | 17 | 17 | 17 | -99 | -99 | 17 | 17 | -99 | -99 | 17 | 14 | 14 | 14 | -99 | -99 | 11 | 14 | -99 | -99 | 14
|  |  |  | 1 | 3 | UK | 100 | 100 | 6 | -10 | -5 | 7 | 12 | 17 | 22 | -99 | 17 | 14 | 17 | 17 | 17 | -99 | 14 | 17 | 17 | -99 | 17 | 17 | 17 | 17 | 17 | -99 | 14 | 17 | 17 | -99 | 17 | 17 | 17 | 17 | 17 | -99 | 14 | 17 | 17 | -99 | 17 | 12 | 12 | 12 | 12 | -99 | 7 | 10 | 12 | -99 | 12
|  |  |  | 1 | 4 | UK | 100 | 100 | 6 | -10 | -4 | 5 | 11 | 17 | 23 | -99 | 17 | 12 | 17 | 17 | 17 | 17 | 12 | 15 | 17 | 17 | 17 | 17 | 17 | 17 | 17 | 17 | 12 | 15 | 17 | 17 | 17 | 17 | 17 | 17 | 17 | 17 | 12 | 15 | 17 | 17 | 17 | 11 | 11 | 11 | 11 | 11 | 5 | 8 | 10 | 11 | 11
5520 |  |  |  | 1 | 1 | UK | 104 | 104 | 6 | -10 | -10 | 17 | 17 | 17 | 17 | -99 | 17 | -99 | 17 | -99 | -99 | -99 | -99 | -99 | -99 | -99 | -99 | 17 | 17 | -99 | -99 | -99 | -99 | -99 | -99 | -99 | -99 | 17 | 17 | -99 | -99 | -99 | -99 | -99 | -99 | -99 | -99 | 17 | 17 | -99 | -99 | -99 | -99 | -99 | -99 | -99 | -99
|  |  |  | 1 | 2 | UK | 104 | 104 | 6 | -10 | -7 | 11 | 14 | 17 | 20 | -99 | 17 | 17 | 17 | 17 | -99 | -99 | 17 | 17 | -99 | -99 | 17 | 17 | 17 | 17 | -99 | -99 | 17 | 17 | -99 | -99 | 17 | 17 | 17 | 17 | -99 | -99 | 17 | 17 | -99 | -99 | 17 | 14 | 14 | 14 | -99 | -99 | 11 | 14 | -99 | -99 | 14
|  |  |  | 1 | 3 | UK | 104 | 104 | 6 | -10 | -5 | 7 | 12 | 17 | 22 | -99 | 17 | 14 | 17 | 17 | 17 | -99 | 14 | 17 | 17 | -99 | 17 | 17 | 17 | 17 | 17 | -99 | 14 | 17 | 17 | -99 | 17 | 17 | 17 | 17 | 17 | -99 | 14 | 17 | 17 | -99 | 17 | 12 | 12 | 12 | 12 | -99 | 7 | 10 | 12 | -99 | 12
|  |  |  | 1 | 4 | UK | 104 | 104 | 6 | -10 | -4 | 5 | 11 | 17 | 23 | -99 | 17 | 12 | 17 | 17 | 17 | 17 | 12 | 15 | 17 | 17 | 17 | 17 | 17 | 17 | 17 | 17 | 12 | 15 | 17 | 17 | 17 | 17 | 17 | 17 | 17 | 17 | 12 | 15 | 17 | 17 | 17 | 11 | 11 | 11 | 11 | 11 | 5 | 8 | 10 | 11 | 11
5540 | 5550 |  |  | 1 | 1 | UK | 108 | 108 | 6 | -10 | -10 | 17 | 17 | 17 | 17 | -99 | 17 | -99 | 17 | -99 | -99 | -99 | -99 | -99 | -99 | -99 | -99 | 17 | 17 | -99 | -99 | -99 | -99 | -99 | -99 | -99 | -99 | 17 | 17 | -99 | -99 | -99 | -99 | -99 | -99 | -99 | -99 | 17 | 17 | -99 | -99 | -99 | -99 | -99 | -99 | -99 | -99
|  |  |  | 1 | 2 | UK | 108 | 108 | 6 | -10 | -7 | 11 | 14 | 17 | 20 | -99 | 17 | 17 | 17 | 17 | -99 | -99 | 17 | 17 | -99 | -99 | 17 | 17 | 17 | 17 | -99 | -99 | 17 | 17 | -99 | -99 | 17 | 17 | 17 | 17 | -99 | -99 | 17 | 17 | -99 | -99 | 17 | 14 | 14 | 14 | -99 | -99 | 11 | 14 | -99 | -99 | 14
|  |  |  | 1 | 3 | UK | 108 | 108 | 6 | -10 | -5 | 7 | 12 | 17 | 22 | -99 | 17 | 14 | 17 | 17 | 17 | -99 | 14 | 17 | 17 | -99 | 17 | 17 | 17 | 17 | 17 | -99 | 14 | 17 | 17 | -99 | 17 | 17 | 17 | 17 | 17 | -99 | 14 | 17 | 17 | -99 | 17 | 12 | 12 | 12 | 12 | -99 | 7 | 10 | 12 | -99 | 12
|  |  |  | 1 | 4 | UK | 108 | 108 | 6 | -10 | -4 | 5 | 11 | 17 | 23 | -99 | 17 | 12 | 17 | 17 | 17 | 17 | 12 | 15 | 17 | 17 | 17 | 17 | 17 | 17 | 17 | 17 | 12 | 15 | 17 | 17 | 17 | 17 | 17 | 17 | 17 | 17 | 12 | 15 | 17 | 17 | 17 | 11 | 11 | 11 | 11 | 11 | 5 | 8 | 10 | 11 | 11
5560 |  |  |  | 1 | 1 | UK | 112 | 112 | 6 | -10 | -10 | 17 | 17 | 17 | 17 | -99 | 17 | -99 | 17 | -99 | -99 | -99 | -99 | -99 | -99 | -99 | -99 | 17 | 17 | -99 | -99 | -99 | -99 | -99 | -99 | -99 | -99 | 17 | 17 | -99 | -99 | -99 | -99 | -99 | -99 | -99 | -99 | 17 | 17 | -99 | -99 | -99 | -99 | -99 | -99 | -99 | -99
|  |  |  | 1 | 2 | UK | 112 | 112 | 6 | -10 | -7 | 11 | 14 | 17 | 20 | -99 | 17 | 17 | 17 | 17 | -99 | -99 | 17 | 17 | -99 | -99 | 17 | 17 | 17 | 17 | -99 | -99 | 17 | 17 | -99 | -99 | 17 | 17 | 17 | 17 | -99 | -99 | 17 | 17 | -99 | -99 | 17 | 14 | 14 | 14 | -99 | -99 | 11 | 14 | -99 | -99 | 14
|  |  |  | 1 | 3 | UK | 112 | 112 | 6 | -10 | -5 | 7 | 12 | 17 | 22 | -99 | 17 | 14 | 17 | 17 | 17 | -99 | 14 | 17 | 17 | -99 | 17 | 17 | 17 | 17 | 17 | -99 | 14 | 17 | 17 | -99 | 17 | 17 | 17 | 17 | 17 | -99 | 14 | 17 | 17 | -99 | 17 | 12 | 12 | 12 | 12 | -99 | 7 | 10 | 12 | -99 | 12
|  |  |  | 1 | 4 | UK | 112 | 112 | 6 | -10 | -4 | 5 | 11 | 17 | 23 | -99 | 17 | 12 | 17 | 17 | 17 | 17 | 12 | 15 | 17 | 17 | 17 | 17 | 17 | 17 | 17 | 17 | 12 | 15 | 17 | 17 | 17 | 17 | 17 | 17 | 17 | 17 | 12 | 15 | 17 | 17 | 17 | 11 | 11 | 11 | 11 | 11 | 5 | 8 | 10 | 11 | 11
5580 | 5590 | 5610 |  | 1 | 1 | UK | 116 | 116 | 6 | -10 | -10 | 17 | 17 | 17 | 17 | -99 | 17 | -99 | 17 | -99 | -99 | -99 | -99 | -99 | -99 | -99 | -99 | 17 | 17 | -99 | -99 | -99 | -99 | -99 | -99 | -99 | -99 | 17 | 17 | -99 | -99 | -99 | -99 | -99 | -99 | -99 | -99 | 17 | 17 | -99 | -99 | -99 | -99 | -99 | -99 | -99 | -99
|  |  |  | 1 | 2 | UK | 116 | 116 | 6 | -10 | -7 | 11 | 14 | 17 | 20 | -99 | 17 | 17 | 17 | 17 | -99 | -99 | 17 | 17 | -99 | -99 | 17 | 17 | 17 | 17 | -99 | -99 | 17 | 17 | -99 | -99 | 17 | 17 | 17 | 17 | -99 | -99 | 17 | 17 | -99 | -99 | 17 | 14 | 14 | 14 | -99 | -99 | 11 | 14 | -99 | -99 | 14
|  |  |  | 1 | 3 | UK | 116 | 116 | 6 | -10 | -5 | 7 | 12 | 17 | 22 | -99 | 17 | 14 | 17 | 17 | 17 | -99 | 14 | 17 | 17 | -99 | 17 | 17 | 17 | 17 | 17 | -99 | 14 | 17 | 17 | -99 | 17 | 17 | 17 | 17 | 17 | -99 | 14 | 17 | 17 | -99 | 17 | 12 | 12 | 12 | 12 | -99 | 7 | 10 | 12 | -99 | 12
|  |  |  | 1 | 4 | UK | 116 | 116 | 6 | -10 | -4 | 5 | 11 | 17 | 23 | -99 | 17 | 12 | 17 | 17 | 17 | 17 | 12 | 15 | 17 | 17 | 17 | 17 | 17 | 17 | 17 | 17 | 12 | 15 | 17 | 17 | 17 | 17 | 17 | 17 | 17 | 17 | 12 | 15 | 17 | 17 | 17 | 11 | 11 | 11 | 11 | 11 | 5 | 8 | 10 | 11 | 11
5600 |  |  |  | 1 | 1 | UK | 120 | 120 | 6 | -10 | -10 | 17 | 17 | 17 | 17 | -99 | 17 | -99 | 17 | -99 | -99 | -99 | -99 | -99 | -99 | -99 | -99 | 17 | 17 | -99 | -99 | -99 | -99 | -99 | -99 | -99 | -99 | 17 | 17 | -99 | -99 | -99 | -99 | -99 | -99 | -99 | -99 | 17 | 17 | -99 | -99 | -99 | -99 | -99 | -99 | -99 | -99
|  |  |  | 1 | 2 | UK | 120 | 120 | 6 | -10 | -7 | 11 | 14 | 17 | 20 | -99 | 17 | 17 | 17 | 17 | -99 | -99 | 17 | 17 | -99 | -99 | 17 | 17 | 17 | 17 | -99 | -99 | 17 | 17 | -99 | -99 | 17 | 17 | 17 | 17 | -99 | -99 | 17 | 17 | -99 | -99 | 17 | 14 | 14 | 14 | -99 | -99 | 11 | 14 | -99 | -99 | 14
|  |  |  | 1 | 3 | UK | 120 | 120 | 6 | -10 | -5 | 7 | 12 | 17 | 22 | -99 | 17 | 14 | 17 | 17 | 17 | -99 | 14 | 17 | 17 | -99 | 17 | 17 | 17 | 17 | 17 | -99 | 14 | 17 | 17 | -99 | 17 | 17 | 17 | 17 | 17 | -99 | 14 | 17 | 17 | -99 | 17 | 12 | 12 | 12 | 12 | -99 | 7 | 10 | 12 | -99 | 12
|  |  |  | 1 | 4 | UK | 120 | 120 | 6 | -10 | -4 | 5 | 11 | 17 | 23 | -99 | 17 | 12 | 17 | 17 | 17 | 17 | 12 | 15 | 17 | 17 | 17 | 17 | 17 | 17 | 17 | 17 | 12 | 15 | 17 | 17 | 17 | 17 | 17 | 17 | 17 | 17 | 12 | 15 | 17 | 17 | 17 | 11 | 11 | 11 | 11 | 11 | 5 | 8 | 10 | 11 | 11
5620 | 5630 |  |  | 1 | 1 | UK | 124 | 124 | 6 | -10 | -10 | 17 | 17 | 17 | 17 | -99 | 17 | -99 | 17 | -99 | -99 | -99 | -99 | -99 | -99 | -99 | -99 | 17 | 17 | -99 | -99 | -99 | -99 | -99 | -99 | -99 | -99 | 17 | 17 | -99 | -99 | -99 | -99 | -99 | -99 | -99 | -99 | 17 | 17 | -99 | -99 | -99 | -99 | -99 | -99 | -99 | -99
|  |  |  | 1 | 2 | UK | 124 | 124 | 6 | -10 | -7 | 11 | 14 | 17 | 20 | -99 | 17 | 17 | 17 | 17 | -99 | -99 | 17 | 17 | -99 | -99 | 17 | 17 | 17 | 17 | -99 | -99 | 17 | 17 | -99 | -99 | 17 | 17 | 17 | 17 | -99 | -99 | 17 | 17 | -99 | -99 | 17 | 14 | 14 | 14 | -99 | -99 | 11 | 14 | -99 | -99 | 14
|  |  |  | 1 | 3 | UK | 124 | 124 | 6 | -10 | -5 | 7 | 12 | 17 | 22 | -99 | 17 | 14 | 17 | 17 | 17 | -99 | 14 | 17 | 17 | -99 | 17 | 17 | 17 | 17 | 17 | -99 | 14 | 17 | 17 | -99 | 17 | 17 | 17 | 17 | 17 | -99 | 14 | 17 | 17 | -99 | 17 | 12 | 12 | 12 | 12 | -99 | 7 | 10 | 12 | -99 | 12
|  |  |  | 1 | 4 | UK | 124 | 124 | 6 | -10 | -4 | 5 | 11 | 17 | 23 | -99 | 17 | 12 | 17 | 17 | 17 | 17 | 12 | 15 | 17 | 17 | 17 | 17 | 17 | 17 | 17 | 17 | 12 | 15 | 17 | 17 | 17 | 17 | 17 | 17 | 17 | 17 | 12 | 15 | 17 | 17 | 17 | 11 | 11 | 11 | 11 | 11 | 5 | 8 | 10 | 11 | 11
5640 |  |  |  | 1 | 1 | UK | 128 | 128 | 6 | -10 | -10 | 17 | 17 | 17 | 17 | -99 | 17 | -99 | 17 | -99 | -99 | -99 | -99 | -99 | -99 | -99 | -99 | 17 | 17 | -99 | -99 | -99 | -99 | -99 | -99 | -99 | -99 | 17 | 17 | -99 | -99 | -99 | -99 | -99 | -99 | -99 | -99 | 17 | 17 | -99 | -99 | -99 | -99 | -99 | -99 | -99 | -99
|  |  |  | 1 | 2 | UK | 128 | 128 | 6 | -10 | -7 | 11 | 14 | 17 | 20 | -99 | 17 | 17 | 17 | 17 | -99 | -99 | 17 | 17 | -99 | -99 | 17 | 17 | 17 | 17 | -99 | -99 | 17 | 17 | -99 | -99 | 17 | 17 | 17 | 17 | -99 | -99 | 17 | 17 | -99 | -99 | 17 | 14 | 14 | 14 | -99 | -99 | 11 | 14 | -99 | -99 | 14
|  |  |  | 1 | 3 | UK | 128 | 128 | 6 | -10 | -5 | 7 | 12 | 17 | 22 | -99 | 17 | 14 | 17 | 17 | 17 | -99 | 14 | 17 | 17 | -99 | 17 | 17 | 17 | 17 | 17 | -99 | 14 | 17 | 17 | -99 | 17 | 17 | 17 | 17 | 17 | -99 | 14 | 17 | 17 | -99 | 17 | 12 | 12 | 12 | 12 | -99 | 7 | 10 | 12 | -99 | 12
|  |  |  | 1 | 4 | UK | 128 | 128 | 6 | -10 | -4 | 5 | 11 | 17 | 23 | -99 | 17 | 12 | 17 | 17 | 17 | 17 | 12 | 15 | 17 | 17 | 17 | 17 | 17 | 17 | 17 | 17 | 12 | 15 | 17 | 17 | 17 | 17 | 17 | 17 | 17 | 17 | 12 | 15 | 17 | 17 | 17 | 11 | 11 | 11 | 11 | 11 | 5 | 8 | 10 | 11 | 11
5660 | 5670 | 5690 |  | 1 | 1 | UK | 132 | 132 | 6 | -10 | -10 | 17 | 17 | 17 | 17 | -99 | 17 | -99 | 17 | -99 | -99 | -99 | -99 | -99 | -99 | -99 | -99 | 17 | 17 | -99 | -99 | -99 | -99 | -99 | -99 | -99 | -99 | -99 | -99 | -99 | -99 | -99 | -99 | -99 | -99 | -99 | -99 | -99 | -99 | -99 | -99 | -99 | -99 | -99 | -99 | -99 | -99
|  |  |  | 1 | 2 | UK | 132 | 132 | 6 | -10 | -7 | 17 | 20 | 17 | 20 | -99 | 17 | 17 | 17 | 17 | -99 | -99 | 17 | 17 | -99 | -99 | 17 | 17 | 17 | 17 | -99 | -99 | 17 | 17 | -99 | -99 | 17 | -99 | -99 | -99 | -99 | -99 | -99 | -99 | -99 | -99 | -99 | -99 | -99 | -99 | -99 | -99 | -99 | -99 | -99 | -99 | -99
|  |  |  | 1 | 3 | UK | 132 | 132 | 6 | -10 | -5 | 14 | 19 | 17 | 22 | -99 | 17 | 14 | 17 | 17 | 17 | -99 | 14 | 17 | 17 | -99 | 17 | 17 | 17 | 17 | 17 | -99 | 14 | 17 | 17 | -99 | 17 | -99 | -99 | -99 | -99 | -99 | -99 | -99 | -99 | -99 | -99 | -99 | -99 | -99 | -99 | -99 | -99 | -99 | -99 | -99 | -99
|  |  |  | 1 | 4 | UK | 132 | 132 | 6 | -10 | -4 | 12 | 18 | 17 | 23 | -99 | 17 | 12 | 17 | 17 | 17 | 17 | 12 | 15 | 17 | 17 | 17 | 17 | 17 | 17 | 17 | 17 | 12 | 15 | 17 | 17 | 17 | -99 | -99 | -99 | -99 | -99 | -99 | -99 | -99 | -99 | -99 | -99 | -99 | -99 | -99 | -99 | -99 | -99 | -99 | -99 | -99
5680 |  |  |  | 1 | 1 | UK | 136 | 136 | 6 | -10 | -10 | 17 | 17 | 17 | 17 | -99 | 17 | -99 | 17 | -99 | -99 | -99 | -99 | -99 | -99 | -99 | -99 | 17 | 17 | -99 | -99 | -99 | -99 | -99 | -99 | -99 | -99 | -99 | -99 | -99 | -99 | -99 | -99 | -99 | -99 | -99 | -99 | -99 | -99 | -99 | -99 | -99 | -99 | -99 | -99 | -99 | -99
|  |  |  | 1 | 2 | UK | 136 | 136 | 6 | -10 | -7 | 17 | 20 | 17 | 20 | -99 | 17 | 17 | 17 | 17 | -99 | -99 | 17 | 17 | -99 | -99 | 17 | 17 | 17 | 17 | -99 | -99 | 17 | 17 | -99 | -99 | 17 | -99 | -99 | -99 | -99 | -99 | -99 | -99 | -99 | -99 | -99 | -99 | -99 | -99 | -99 | -99 | -99 | -99 | -99 | -99 | -99
|  |  |  | 1 | 3 | UK | 136 | 136 | 6 | -10 | -5 | 14 | 19 | 17 | 22 | -99 | 17 | 14 | 17 | 17 | 17 | -99 | 14 | 17 | 17 | -99 | 17 | 17 | 17 | 17 | 17 | -99 | 14 | 17 | 17 | -99 | 17 | -99 | -99 | -99 | -99 | -99 | -99 | -99 | -99 | -99 | -99 | -99 | -99 | -99 | -99 | -99 | -99 | -99 | -99 | -99 | -99
|  |  |  | 1 | 4 | UK | 136 | 136 | 6 | -10 | -4 | 12 | 18 | 17 | 23 | -99 | 17 | 12 | 17 | 17 | 17 | 17 | 12 | 15 | 17 | 17 | 17 | 17 | 17 | 17 | 17 | 17 | 12 | 15 | 17 | 17 | 17 | -99 | -99 | -99 | -99 | -99 | -99 | -99 | -99 | -99 | -99 | -99 | -99 | -99 | -99 | -99 | -99 | -99 | -99 | -99 | -99
5700 | 5710 |  |  | 1 | 1 | UK | 140 | 140 | 6 | -10 | -10 | 17 | 17 | 17 | 17 | -99 | 17 | -99 | 17 | -99 | -99 | -99 | -99 | -99 | -99 | -99 | -99 | -99 | -99 | -99 | -99 | -99 | -99 | -99 | -99 | -99 | -99 | -99 | -99 | -99 | -99 | -99 | -99 | -99 | -99 | -99 | -99 | -99 | -99 | -99 | -99 | -99 | -99 | -99 | -99 | -99 | -99
|  |  |  | 1 | 2 | UK | 140 | 140 | 6 | -10 | -7 | 17 | 20 | 17 | 20 | -99 | 17 | 17 | 17 | 17 | -99 | -99 | 17 | 17 | -99 | -99 | 17 | -99 | -99 | -99 | -99 | -99 | -99 | -99 | -99 | -99 | -99 | -99 | -99 | -99 | -99 | -99 | -99 | -99 | -99 | -99 | -99 | -99 | -99 | -99 | -99 | -99 | -99 | -99 | -99 | -99 | -99
|  |  |  | 1 | 3 | UK | 140 | 140 | 6 | -10 | -5 | 14 | 19 | 17 | 22 | -99 | 17 | 14 | 17 | 17 | 17 | -99 | 14 | 17 | 17 | -99 | 17 | -99 | -99 | -99 | -99 | -99 | -99 | -99 | -99 | -99 | -99 | -99 | -99 | -99 | -99 | -99 | -99 | -99 | -99 | -99 | -99 | -99 | -99 | -99 | -99 | -99 | -99 | -99 | -99 | -99 | -99
|  |  |  | 1 | 4 | UK | 140 | 140 | 6 | -10 | -4 | 12 | 18 | 17 | 23 | -99 | 17 | 12 | 17 | 17 | 17 | 17 | 12 | 15 | 17 | 17 | 17 | -99 | -99 | -99 | -99 | -99 | -99 | -99 | -99 | -99 | -99 | -99 | -99 | -99 | -99 | -99 | -99 | -99 | -99 | -99 | -99 | -99 | -99 | -99 | -99 | -99 | -99 | -99 | -99 | -99 | -99
5720 |  |  |  | 0 | 1 | UK | 144 | 144 | 6 | -10 | -10 | -99 | -99 | -99 | -99 | -99 | -99 | -99 | -99 | -99 | -99 | -99 | -99 | -99 | -99 | -99 | -99 | -99 | -99 | -99 | -99 | -99 | -99 | -99 | -99 | -99 | -99 | -99 | -99 | -99 | -99 | -99 | -99 | -99 | -99 | -99 | -99 | -99 | -99 | -99 | -99 | -99 | -99 | -99 | -99 | -99 | -99
|  |  |  | 0 | 2 | UK | 144 | 144 | 6 | -10 | -7 | -99 | -96 | -99 | -96 | -99 | -99 | -99 | -99 | -99 | -99 | -99 | -99 | -99 | -99 | -99 | -99 | -99 | -99 | -99 | -99 | -99 | -99 | -99 | -99 | -99 | -99 | -99 | -99 | -99 | -99 | -99 | -99 | -99 | -99 | -99 | -99 | -99 | -99 | -99 | -99 | -99 | -99 | -99 | -99 | -99 | -99
|  |  |  | 0 | 3 | UK | 144 | 144 | 6 | -10 | -5 | -99 | -94 | -99 | -94 | -99 | -99 | -99 | -99 | -99 | -99 | -99 | -99 | -99 | -99 | -99 | -99 | -99 | -99 | -99 | -99 | -99 | -99 | -99 | -99 | -99 | -99 | -99 | -99 | -99 | -99 | -99 | -99 | -99 | -99 | -99 | -99 | -99 | -99 | -99 | -99 | -99 | -99 | -99 | -99 | -99 | -99
|  |  |  | 0 | 4 | UK | 144 | 144 | 6 | -10 | -4 | -99 | -93 | -99 | -93 | -99 | -99 | -99 | -99 | -99 | -99 | -99 | -99 | -99 | -99 | -99 | -99 | -99 | -99 | -99 | -99 | -99 | -99 | -99 | -99 | -99 | -99 | -99 | -99 | -99 | -99 | -99 | -99 | -99 | -99 | -99 | -99 | -99 | -99 | -99 | -99 | -99 | -99 | -99 | -99 | -99 | -99
5745 | 5755 | 5775 |  | 1 | 1 | UK | 149 | 149 | 6 | -10 | -10 | 17 | 17 | 17 | 17 | -99 | 17 | -99 | 17 | -99 | -99 | -99 | -99 | -99 | -99 | -99 | -99 | 17 | 17 | -99 | -99 | -99 | -99 | -99 | -99 | -99 | -99 | 17 | 17 | -99 | -99 | -99 | -99 | -99 | -99 | -99 | -99 | -99 | -99 | -99 | -99 | -99 | -99 | -99 | -99 | -99 | -99
|  |  |  | 1 | 2 | UK | 149 | 149 | 6 | -10 | -7 | 11 | 14 | 14 | 17 | -99 | 14 | 11 | 14 | 14 | -99 | -99 | 11 | 14 | -99 | -99 | 14 | 14 | 14 | 14 | -99 | -99 | 11 | 14 | -99 | -99 | 14 | 14 | 14 | 14 | -99 | -99 | 11 | 14 | -99 | -99 | 14 | -99 | -99 | -99 | -99 | -99 | -99 | -99 | -99 | -99 | -99
|  |  |  | 1 | 3 | UK | 149 | 149 | 6 | -10 | -5 | 7 | 12 | 12 | 17 | -99 | 12 | 7 | 12 | 12 | 12 | -99 | 7 | 10 | 12 | -99 | 12 | 12 | 12 | 12 | 12 | -99 | 7 | 10 | 12 | -99 | 12 | 12 | 12 | 12 | 12 | -99 | 7 | 10 | 12 | -99 | 12 | -99 | -99 | -99 | -99 | -99 | -99 | -99 | -99 | -99 | -99
|  |  |  | 1 | 4 | UK | 149 | 149 | 6 | -10 | -4 | 5 | 11 | 11 | 17 | -99 | 11 | 5 | 11 | 11 | 11 | 11 | 5 | 8 | 10 | 11 | 11 | 11 | 11 | 11 | 11 | 11 | 5 | 8 | 10 | 11 | 11 | 11 | 11 | 11 | 11 | 11 | 5 | 8 | 10 | 11 | 11 | -99 | -99 | -99 | -99 | -99 | -99 | -99 | -99 | -99 | -99
5765 |  |  |  | 1 | 1 | UK | 153 | 153 | 6 | -10 | -10 | 17 | 17 | 17 | 17 | -99 | 17 | -99 | 17 | -99 | -99 | -99 | -99 | -99 | -99 | -99 | -99 | 17 | 17 | -99 | -99 | -99 | -99 | -99 | -99 | -99 | -99 | 17 | 17 | -99 | -99 | -99 | -99 | -99 | -99 | -99 | -99 | -99 | -99 | -99 | -99 | -99 | -99 | -99 | -99 | -99 | -99
|  |  |  | 1 | 2 | UK | 153 | 153 | 6 | -10 | -7 | 11 | 14 | 14 | 17 | -99 | 14 | 11 | 14 | 14 | -99 | -99 | 11 | 14 | -99 | -99 | 14 | 14 | 14 | 14 | -99 | -99 | 11 | 14 | -99 | -99 | 14 | 14 | 14 | 14 | -99 | -99 | 11 | 14 | -99 | -99 | 14 | -99 | -99 | -99 | -99 | -99 | -99 | -99 | -99 | -99 | -99
|  |  |  | 1 | 3 | UK | 153 | 153 | 6 | -10 | -5 | 7 | 12 | 12 | 17 | -99 | 12 | 7 | 12 | 12 | 12 | -99 | 7 | 10 | 12 | -99 | 12 | 12 | 12 | 12 | 12 | -99 | 7 | 10 | 12 | -99 | 12 | 12 | 12 | 12 | 12 | -99 | 7 | 10 | 12 | -99 | 12 | -99 | -99 | -99 | -99 | -99 | -99 | -99 | -99 | -99 | -99
|  |  |  | 1 | 4 | UK | 153 | 153 | 6 | -10 | -4 | 5 | 11 | 11 | 17 | -99 | 11 | 5 | 11 | 11 | 11 | 11 | 5 | 8 | 10 | 11 | 11 | 11 | 11 | 11 | 11 | 11 | 5 | 8 | 10 | 11 | 11 | 11 | 11 | 11 | 11 | 11 | 5 | 8 | 10 | 11 | 11 | -99 | -99 | -99 | -99 | -99 | -99 | -99 | -99 | -99 | -99
5785 | 5795 |  |  | 1 | 1 | UK | 157 | 157 | 6 | -10 | -10 | 17 | 17 | 17 | 17 | -99 | 17 | -99 | 17 | -99 | -99 | -99 | -99 | -99 | -99 | -99 | -99 | 17 | 17 | -99 | -99 | -99 | -99 | -99 | -99 | -99 | -99 | 17 | 17 | -99 | -99 | -99 | -99 | -99 | -99 | -99 | -99 | -99 | -99 | -99 | -99 | -99 | -99 | -99 | -99 | -99 | -99
|  |  |  | 1 | 2 | UK | 157 | 157 | 6 | -10 | -7 | 11 | 14 | 14 | 17 | -99 | 14 | 11 | 14 | 14 | -99 | -99 | 11 | 14 | -99 | -99 | 14 | 14 | 14 | 14 | -99 | -99 | 11 | 14 | -99 | -99 | 14 | 14 | 14 | 14 | -99 | -99 | 11 | 14 | -99 | -99 | 14 | -99 | -99 | -99 | -99 | -99 | -99 | -99 | -99 | -99 | -99
|  |  |  | 1 | 3 | UK | 157 | 157 | 6 | -10 | -5 | 7 | 12 | 12 | 17 | -99 | 12 | 7 | 12 | 12 | 12 | -99 | 7 | 10 | 12 | -99 | 12 | 12 | 12 | 12 | 12 | -99 | 7 | 10 | 12 | -99 | 12 | 12 | 12 | 12 | 12 | -99 | 7 | 10 | 12 | -99 | 12 | -99 | -99 | -99 | -99 | -99 | -99 | -99 | -99 | -99 | -99
|  |  |  | 1 | 4 | UK | 157 | 157 | 6 | -10 | -4 | 5 | 11 | 11 | 17 | -99 | 11 | 5 | 11 | 11 | 11 | 11 | 5 | 8 | 10 | 11 | 11 | 11 | 11 | 11 | 11 | 11 | 5 | 8 | 10 | 11 | 11 | 11 | 11 | 11 | 11 | 11 | 5 | 8 | 10 | 11 | 11 | -99 | -99 | -99 | -99 | -99 | -99 | -99 | -99 | -99 | -99
5805 |  |  |  | 1 | 1 | UK | 161 | 161 | 6 | -10 | -10 | 17 | 17 | 17 | 17 | -99 | 17 | -99 | 17 | -99 | -99 | -99 | -99 | -99 | -99 | -99 | -99 | 17 | 17 | -99 | -99 | -99 | -99 | -99 | -99 | -99 | -99 | 17 | 17 | -99 | -99 | -99 | -99 | -99 | -99 | -99 | -99 | -99 | -99 | -99 | -99 | -99 | -99 | -99 | -99 | -99 | -99
|  |  |  | 1 | 2 | UK | 161 | 161 | 6 | -10 | -7 | 11 | 14 | 14 | 17 | -99 | 14 | 11 | 14 | 14 | -99 | -99 | 11 | 14 | -99 | -99 | 14 | 14 | 14 | 14 | -99 | -99 | 11 | 14 | -99 | -99 | 14 | 14 | 14 | 14 | -99 | -99 | 11 | 14 | -99 | -99 | 14 | -99 | -99 | -99 | -99 | -99 | -99 | -99 | -99 | -99 | -99
|  |  |  | 1 | 3 | UK | 161 | 161 | 6 | -10 | -5 | 7 | 12 | 12 | 17 | -99 | 12 | 7 | 12 | 12 | 12 | -99 | 7 | 10 | 12 | -99 | 12 | 12 | 12 | 12 | 12 | -99 | 7 | 10 | 12 | -99 | 12 | 12 | 12 | 12 | 12 | -99 | 7 | 10 | 12 | -99 | 12 | -99 | -99 | -99 | -99 | -99 | -99 | -99 | -99 | -99 | -99
|  |  |  | 1 | 4 | UK | 161 | 161 | 6 | -10 | -4 | 5 | 11 | 11 | 17 | -99 | 11 | 5 | 11 | 11 | 11 | 11 | 5 | 8 | 10 | 11 | 11 | 11 | 11 | 11 | 11 | 11 | 5 | 8 | 10 | 11 | 11 | 11 | 11 | 11 | 11 | 11 | 5 | 8 | 10 | 11 | 11 | -99 | -99 | -99 | -99 | -99 | -99 | -99 | -99 | -99 | -99
5825 |  |  |  | 1 | 1 | UK | 165 | 165 | 6 | -10 | -10 | 17 | 17 | 17 | 17 | -99 | 17 | -99 | 17 | -99 | -99 | -99 | -99 | -99 | -99 | -99 | -99 | -99 | -99 | -99 | -99 | -99 | -99 | -99 | -99 | -99 | -99 | -99 | -99 | -99 | -99 | -99 | -99 | -99 | -99 | -99 | -99 | -99 | -99 | -99 | -99 | -99 | -99 | -99 | -99 | -99 | -99
|  |  |  | 1 | 2 | UK | 165 | 165 | 6 | -10 | -7 | 11 | 14 | 14 | 17 | -99 | 14 | 11 | 14 | 14 | -99 | -99 | 11 | 14 | -99 | -99 | 14 | -99 | -99 | -99 | -99 | -99 | -99 | -99 | -99 | -99 | -99 | -99 | -99 | -99 | -99 | -99 | -99 | -99 | -99 | -99 | -99 | -99 | -99 | -99 | -99 | -99 | -99 | -99 | -99 | -99 | -99
|  |  |  | 1 | 3 | UK | 165 | 165 | 6 | -10 | -5 | 7 | 12 | 12 | 17 | -99 | 12 | 7 | 12 | 12 | 12 | -99 | 7 | 10 | 12 | -99 | 12 | -99 | -99 | -99 | -99 | -99 | -99 | -99 | -99 | -99 | -99 | -99 | -99 | -99 | -99 | -99 | -99 | -99 | -99 | -99 | -99 | -99 | -99 | -99 | -99 | -99 | -99 | -99 | -99 | -99 | -99
|  |  |  | 1 | 4 | UK | 165 | 165 | 6 | -10 | -4 | 5 | 11 | 11 | 17 | -99 | 11 | 5 | 11 | 11 | 11 | 11 | 5 | 8 | 10 | 11 | 11 | -99 | -99 | -99 | -99 | -99 | -99 | -99 | -99 | -99 | -99 | -99 | -99 | -99 | -99 | -99 | -99 | -99 | -99 | -99 | -99 | -99 | -99 | -99 | -99 | -99 | -99 | -99 | -99 | -99 | -99
5845 | 5855 |  |  | 0 | 1 | UK | 169 | 169 | 6 | -10 | -10 | -99 | -99 | -99 | -99 | -99 | -99 | -99 | -99 | -99 | -99 | -99 | -99 | -99 | -99 | -99 | -99 | -99 | -99 | -99 | -99 | -99 | -99 | -99 | -99 | -99 | -99 | -99 | -99 | -99 | -99 | -99 | -99 | -99 | -99 | -99 | -99 | -99 | -99 | -99 | -99 | -99 | -99 | -99 | -99 | -99 | -99
|  |  |  | 0 | 2 | UK | 169 | 169 | 6 | -10 | -7 | -99 | -96 | -99 | -96 | -99 | -99 | -99 | -99 | -99 | -99 | -99 | -99 | -99 | -99 | -99 | -99 | -99 | -99 | -99 | -99 | -99 | -99 | -99 | -99 | -99 | -99 | -99 | -99 | -99 | -99 | -99 | -99 | -99 | -99 | -99 | -99 | -99 | -99 | -99 | -99 | -99 | -99 | -99 | -99 | -99 | -99
|  |  |  | 0 | 3 | UK | 169 | 169 | 6 | -10 | -5 | -99 | -94 | -99 | -94 | -99 | -99 | -99 | -99 | -99 | -99 | -99 | -99 | -99 | -99 | -99 | -99 | -99 | -99 | -99 | -99 | -99 | -99 | -99 | -99 | -99 | -99 | -99 | -99 | -99 | -99 | -99 | -99 | -99 | -99 | -99 | -99 | -99 | -99 | -99 | -99 | -99 | -99 | -99 | -99 | -99 | -99
|  |  |  | 0 | 4 | UK | 169 | 169 | 6 | -10 | -4 | -99 | -93 | -99 | -93 | -99 | -99 | -99 | -99 | -99 | -99 | -99 | -99 | -99 | -99 | -99 | -99 | -99 | -99 | -99 | -99 | -99 | -99 | -99 | -99 | -99 | -99 | -99 | -99 | -99 | -99 | -99 | -99 | -99 | -99 | -99 | -99 | -99 | -99 | -99 | -99 | -99 | -99 | -99 | -99 | -99 | -99
5865 |  |  |  | 0 | 1 | UK | 173 | 173 | 6 | -10 | -10 | -99 | -99 | -99 | -99 | -99 | -99 | -99 | -99 | -99 | -99 | -99 | -99 | -99 | -99 | -99 | -99 | -99 | -99 | -99 | -99 | -99 | -99 | -99 | -99 | -99 | -99 | -99 | -99 | -99 | -99 | -99 | -99 | -99 | -99 | -99 | -99 | -99 | -99 | -99 | -99 | -99 | -99 | -99 | -99 | -99 | -99
|  |  |  | 0 | 2 | UK | 173 | 173 | 6 | -10 | -7 | -99 | -96 | -99 | -96 | -99 | -99 | -99 | -99 | -99 | -99 | -99 | -99 | -99 | -99 | -99 | -99 | -99 | -99 | -99 | -99 | -99 | -99 | -99 | -99 | -99 | -99 | -99 | -99 | -99 | -99 | -99 | -99 | -99 | -99 | -99 | -99 | -99 | -99 | -99 | -99 | -99 | -99 | -99 | -99 | -99 | -99
|  |  |  | 0 | 3 | UK | 173 | 173 | 6 | -10 | -5 | -99 | -94 | -99 | -94 | -99 | -99 | -99 | -99 | -99 | -99 | -99 | -99 | -99 | -99 | -99 | -99 | -99 | -99 | -99 | -99 | -99 | -99 | -99 | -99 | -99 | -99 | -99 | -99 | -99 | -99 | -99 | -99 | -99 | -99 | -99 | -99 | -99 | -99 | -99 | -99 | -99 | -99 | -99 | -99 | -99 | -99
|  |  |  | 0 | 4 | UK | 173 | 173 | 6 | -10 | -4 | -99 | -93 | -99 | -93 | -99 | -99 | -99 | -99 | -99 | -99 | -99 | -99 | -99 | -99 | -99 | -99 | -99 | -99 | -99 | -99 | -99 | -99 | -99 | -99 | -99 | -99 | -99 | -99 | -99 | -99 | -99 | -99 | -99 | -99 | -99 | -99 | -99 | -99 | -99 | -99 | -99 | -99 | -99 | -99 | -99 | -99
5180 | 5190 | 5210 | 5250 | 1 | 1 | Z | 36 | 36 | 6 | -10 | -10 | 17 | 17 | 17 | 17 | -99 | 17 | -99 | 17 | -99 | -99 | -99 | -99 | -99 | -99 | -99 | -99 | 17 | 17 | -99 | -99 | -99 | -99 | -99 | -99 | -99 | -99 | 17 | 17 | -99 | -99 | -99 | -99 | -99 | -99 | -99 | -99 | -99 | -99 | -99 | -99 | -99 | -99 | -99 | -99 | -99 | -99
|  |  |  | 1 | 2 | Z | 36 | 36 | 6 | -10 | -7 | 11 | 14 | 14 | 17 | -99 | 14 | 11 | 14 | 14 | -99 | -99 | 11 | 14 | -99 | -99 | 14 | 14 | 14 | 14 | -99 | -99 | 11 | 14 | -99 | -99 | 14 | 14 | 14 | 14 | -99 | -99 | 11 | 14 | -99 | -99 | 14 | -99 | -99 | -99 | -99 | -99 | -99 | -99 | -99 | -99 | -99
|  |  |  | 1 | 3 | Z | 36 | 36 | 6 | -10 | -5 | 7 | 12 | 12 | 17 | -99 | 12 | 7 | 12 | 12 | 12 | -99 | 7 | 10 | 12 | -99 | 12 | 12 | 12 | 12 | 12 | -99 | 7 | 10 | 12 | -99 | 12 | 12 | 12 | 12 | 12 | -99 | 7 | 10 | 12 | -99 | 12 | -99 | -99 | -99 | -99 | -99 | -99 | -99 | -99 | -99 | -99
|  |  |  | 1 | 4 | Z | 36 | 36 | 6 | -10 | -4 | 5 | 11 | 11 | 17 | -99 | 11 | 5 | 11 | 11 | 11 | 11 | 5 | 8 | 10 | 11 | 11 | 11 | 11 | 11 | 11 | 11 | 5 | 8 | 10 | 11 | 11 | 11 | 11 | 11 | 11 | 11 | 5 | 8 | 10 | 11 | 11 | -99 | -99 | -99 | -99 | -99 | -99 | -99 | -99 | -99 | -99
5200 |  |  |  | 1 | 1 | Z | 40 | 40 | 6 | -10 | -10 | 17 | 17 | 17 | 17 | -99 | 17 | -99 | 17 | -99 | -99 | -99 | -99 | -99 | -99 | -99 | -99 | 17 | 17 | -99 | -99 | -99 | -99 | -99 | -99 | -99 | -99 | 17 | 17 | -99 | -99 | -99 | -99 | -99 | -99 | -99 | -99 | -99 | -99 | -99 | -99 | -99 | -99 | -99 | -99 | -99 | -99
|  |  |  | 1 | 2 | Z | 40 | 40 | 6 | -10 | -7 | 11 | 14 | 14 | 17 | -99 | 14 | 11 | 14 | 14 | -99 | -99 | 11 | 14 | -99 | -99 | 14 | 14 | 14 | 14 | -99 | -99 | 11 | 14 | -99 | -99 | 14 | 14 | 14 | 14 | -99 | -99 | 11 | 14 | -99 | -99 | 14 | -99 | -99 | -99 | -99 | -99 | -99 | -99 | -99 | -99 | -99
|  |  |  | 1 | 3 | Z | 40 | 40 | 6 | -10 | -5 | 7 | 12 | 12 | 17 | -99 | 12 | 7 | 12 | 12 | 12 | -99 | 7 | 10 | 12 | -99 | 12 | 12 | 12 | 12 | 12 | -99 | 7 | 10 | 12 | -99 | 12 | 12 | 12 | 12 | 12 | -99 | 7 | 10 | 12 | -99 | 12 | -99 | -99 | -99 | -99 | -99 | -99 | -99 | -99 | -99 | -99
|  |  |  | 1 | 4 | Z | 40 | 40 | 6 | -10 | -4 | 5 | 11 | 11 | 17 | -99 | 11 | 5 | 11 | 11 | 11 | 11 | 5 | 8 | 10 | 11 | 11 | 11 | 11 | 11 | 11 | 11 | 5 | 8 | 10 | 11 | 11 | 11 | 11 | 11 | 11 | 11 | 5 | 8 | 10 | 11 | 11 | -99 | -99 | -99 | -99 | -99 | -99 | -99 | -99 | -99 | -99
5220 | 5230 |  |  | 1 | 1 | Z | 44 | 44 | 6 | -10 | -10 | 17 | 17 | 17 | 17 | -99 | 17 | -99 | 17 | -99 | -99 | -99 | -99 | -99 | -99 | -99 | -99 | 17 | 17 | -99 | -99 | -99 | -99 | -99 | -99 | -99 | -99 | 17 | 17 | -99 | -99 | -99 | -99 | -99 | -99 | -99 | -99 | -99 | -99 | -99 | -99 | -99 | -99 | -99 | -99 | -99 | -99
|  |  |  | 1 | 2 | Z | 44 | 44 | 6 | -10 | -7 | 11 | 14 | 14 | 17 | -99 | 14 | 11 | 14 | 14 | -99 | -99 | 11 | 14 | -99 | -99 | 14 | 14 | 14 | 14 | -99 | -99 | 11 | 14 | -99 | -99 | 14 | 14 | 14 | 14 | -99 | -99 | 11 | 14 | -99 | -99 | 14 | -99 | -99 | -99 | -99 | -99 | -99 | -99 | -99 | -99 | -99
|  |  |  | 1 | 3 | Z | 44 | 44 | 6 | -10 | -5 | 7 | 12 | 12 | 17 | -99 | 12 | 7 | 12 | 12 | 12 | -99 | 7 | 10 | 12 | -99 | 12 | 12 | 12 | 12 | 12 | -99 | 7 | 10 | 12 | -99 | 12 | 12 | 12 | 12 | 12 | -99 | 7 | 10 | 12 | -99 | 12 | -99 | -99 | -99 | -99 | -99 | -99 | -99 | -99 | -99 | -99
|  |  |  | 1 | 4 | Z | 44 | 44 | 6 | -10 | -4 | 5 | 11 | 11 | 17 | -99 | 11 | 5 | 11 | 11 | 11 | 11 | 5 | 8 | 10 | 11 | 11 | 11 | 11 | 11 | 11 | 11 | 5 | 8 | 10 | 11 | 11 | 11 | 11 | 11 | 11 | 11 | 5 | 8 | 10 | 11 | 11 | -99 | -99 | -99 | -99 | -99 | -99 | -99 | -99 | -99 | -99
5240 |  |  |  | 1 | 1 | Z | 48 | 48 | 6 | -10 | -10 | 17 | 17 | 17 | 17 | -99 | 17 | -99 | 17 | -99 | -99 | -99 | -99 | -99 | -99 | -99 | -99 | 17 | 17 | -99 | -99 | -99 | -99 | -99 | -99 | -99 | -99 | 17 | 17 | -99 | -99 | -99 | -99 | -99 | -99 | -99 | -99 | -99 | -99 | -99 | -99 | -99 | -99 | -99 | -99 | -99 | -99
|  |  |  | 1 | 2 | Z | 48 | 48 | 6 | -10 | -7 | 11 | 14 | 14 | 17 | -99 | 14 | 11 | 14 | 14 | -99 | -99 | 11 | 14 | -99 | -99 | 14 | 14 | 14 | 14 | -99 | -99 | 11 | 14 | -99 | -99 | 14 | 14 | 14 | 14 | -99 | -99 | 11 | 14 | -99 | -99 | 14 | -99 | -99 | -99 | -99 | -99 | -99 | -99 | -99 | -99 | -99
|  |  |  | 1 | 3 | Z | 48 | 48 | 6 | -10 | -5 | 7 | 12 | 12 | 17 | -99 | 12 | 7 | 12 | 12 | 12 | -99 | 7 | 10 | 12 | -99 | 12 | 12 | 12 | 12 | 12 | -99 | 7 | 10 | 12 | -99 | 12 | 12 | 12 | 12 | 12 | -99 | 7 | 10 | 12 | -99 | 12 | -99 | -99 | -99 | -99 | -99 | -99 | -99 | -99 | -99 | -99
|  |  |  | 1 | 4 | Z | 48 | 48 | 6 | -10 | -4 | 5 | 11 | 11 | 17 | -99 | 11 | 5 | 11 | 11 | 11 | 11 | 5 | 8 | 10 | 11 | 11 | 11 | 11 | 11 | 11 | 11 | 5 | 8 | 10 | 11 | 11 | 11 | 11 | 11 | 11 | 11 | 5 | 8 | 10 | 11 | 11 | -99 | -99 | -99 | -99 | -99 | -99 | -99 | -99 | -99 | -99
5260 | 5270 | 5290 |  | 1 | 1 | Z | 52 | 52 | 6 | -10 | -10 | 17 | 17 | 17 | 17 | -99 | 17 | -99 | 17 | -99 | -99 | -99 | -99 | -99 | -99 | -99 | -99 | 17 | 17 | -99 | -99 | -99 | -99 | -99 | -99 | -99 | -99 | 17 | 17 | -99 | -99 | -99 | -99 | -99 | -99 | -99 | -99 | -99 | -99 | -99 | -99 | -99 | -99 | -99 | -99 | -99 | -99
|  |  |  | 1 | 2 | Z | 52 | 52 | 6 | -10 | -7 | 11 | 14 | 14 | 17 | -99 | 14 | 11 | 14 | 14 | -99 | -99 | 11 | 14 | -99 | -99 | 14 | 14 | 14 | 14 | -99 | -99 | 11 | 14 | -99 | -99 | 14 | 14 | 14 | 14 | -99 | -99 | 11 | 14 | -99 | -99 | 14 | -99 | -99 | -99 | -99 | -99 | -99 | -99 | -99 | -99 | -99
|  |  |  | 1 | 3 | Z | 52 | 52 | 6 | -10 | -5 | 7 | 12 | 12 | 17 | -99 | 12 | 7 | 12 | 12 | 12 | -99 | 7 | 10 | 12 | -99 | 12 | 12 | 12 | 12 | 12 | -99 | 7 | 10 | 12 | -99 | 12 | 12 | 12 | 12 | 12 | -99 | 7 | 10 | 12 | -99 | 12 | -99 | -99 | -99 | -99 | -99 | -99 | -99 | -99 | -99 | -99
|  |  |  | 1 | 4 | Z | 52 | 52 | 6 | -10 | -4 | 5 | 11 | 11 | 17 | -99 | 11 | 5 | 11 | 11 | 11 | 11 | 5 | 8 | 10 | 11 | 11 | 11 | 11 | 11 | 11 | 11 | 5 | 8 | 10 | 11 | 11 | 11 | 11 | 11 | 11 | 11 | 5 | 8 | 10 | 11 | 11 | -99 | -99 | -99 | -99 | -99 | -99 | -99 | -99 | -99 | -99
5280 |  |  |  | 1 | 1 | Z | 56 | 56 | 6 | -10 | -10 | 17 | 17 | 17 | 17 | -99 | 17 | -99 | 17 | -99 | -99 | -99 | -99 | -99 | -99 | -99 | -99 | 17 | 17 | -99 | -99 | -99 | -99 | -99 | -99 | -99 | -99 | 17 | 17 | -99 | -99 | -99 | -99 | -99 | -99 | -99 | -99 | -99 | -99 | -99 | -99 | -99 | -99 | -99 | -99 | -99 | -99
|  |  |  | 1 | 2 | Z | 56 | 56 | 6 | -10 | -7 | 11 | 14 | 14 | 17 | -99 | 14 | 11 | 14 | 14 | -99 | -99 | 11 | 14 | -99 | -99 | 14 | 14 | 14 | 14 | -99 | -99 | 11 | 14 | -99 | -99 | 14 | 14 | 14 | 14 | -99 | -99 | 11 | 14 | -99 | -99 | 14 | -99 | -99 | -99 | -99 | -99 | -99 | -99 | -99 | -99 | -99
|  |  |  | 1 | 3 | Z | 56 | 56 | 6 | -10 | -5 | 7 | 12 | 12 | 17 | -99 | 12 | 7 | 12 | 12 | 12 | -99 | 7 | 10 | 12 | -99 | 12 | 12 | 12 | 12 | 12 | -99 | 7 | 10 | 12 | -99 | 12 | 12 | 12 | 12 | 12 | -99 | 7 | 10 | 12 | -99 | 12 | -99 | -99 | -99 | -99 | -99 | -99 | -99 | -99 | -99 | -99
|  |  |  | 1 | 4 | Z | 56 | 56 | 6 | -10 | -4 | 5 | 11 | 11 | 17 | -99 | 11 | 5 | 11 | 11 | 11 | 11 | 5 | 8 | 10 | 11 | 11 | 11 | 11 | 11 | 11 | 11 | 5 | 8 | 10 | 11 | 11 | 11 | 11 | 11 | 11 | 11 | 5 | 8 | 10 | 11 | 11 | -99 | -99 | -99 | -99 | -99 | -99 | -99 | -99 | -99 | -99
5300 | 5310 |  |  | 1 | 1 | Z | 60 | 60 | 6 | -10 | -10 | 17 | 17 | 17 | 17 | -99 | 17 | -99 | 17 | -99 | -99 | -99 | -99 | -99 | -99 | -99 | -99 | 17 | 17 | -99 | -99 | -99 | -99 | -99 | -99 | -99 | -99 | 17 | 17 | -99 | -99 | -99 | -99 | -99 | -99 | -99 | -99 | -99 | -99 | -99 | -99 | -99 | -99 | -99 | -99 | -99 | -99
|  |  |  | 1 | 2 | Z | 60 | 60 | 6 | -10 | -7 | 11 | 14 | 14 | 17 | -99 | 14 | 11 | 14 | 14 | -99 | -99 | 11 | 14 | -99 | -99 | 14 | 14 | 14 | 14 | -99 | -99 | 11 | 14 | -99 | -99 | 14 | 14 | 14 | 14 | -99 | -99 | 11 | 14 | -99 | -99 | 14 | -99 | -99 | -99 | -99 | -99 | -99 | -99 | -99 | -99 | -99
|  |  |  | 1 | 3 | Z | 60 | 60 | 6 | -10 | -5 | 7 | 12 | 12 | 17 | -99 | 12 | 7 | 12 | 12 | 12 | -99 | 7 | 10 | 12 | -99 | 12 | 12 | 12 | 12 | 12 | -99 | 7 | 10 | 12 | -99 | 12 | 12 | 12 | 12 | 12 | -99 | 7 | 10 | 12 | -99 | 12 | -99 | -99 | -99 | -99 | -99 | -99 | -99 | -99 | -99 | -99
|  |  |  | 1 | 4 | Z | 60 | 60 | 6 | -10 | -4 | 5 | 11 | 11 | 17 | -99 | 11 | 5 | 11 | 11 | 11 | 11 | 5 | 8 | 10 | 11 | 11 | 11 | 11 | 11 | 11 | 11 | 5 | 8 | 10 | 11 | 11 | 11 | 11 | 11 | 11 | 11 | 5 | 8 | 10 | 11 | 11 | -99 | -99 | -99 | -99 | -99 | -99 | -99 | -99 | -99 | -99
5320 |  |  |  | 1 | 1 | Z | 64 | 64 | 6 | -10 | -10 | 17 | 17 | 17 | 17 | -99 | 17 | -99 | 17 | -99 | -99 | -99 | -99 | -99 | -99 | -99 | -99 | 17 | 17 | -99 | -99 | -99 | -99 | -99 | -99 | -99 | -99 | 17 | 17 | -99 | -99 | -99 | -99 | -99 | -99 | -99 | -99 | -99 | -99 | -99 | -99 | -99 | -99 | -99 | -99 | -99 | -99
|  |  |  | 1 | 2 | Z | 64 | 64 | 6 | -10 | -7 | 11 | 14 | 14 | 17 | -99 | 14 | 11 | 14 | 14 | -99 | -99 | 11 | 14 | -99 | -99 | 14 | 14 | 14 | 14 | -99 | -99 | 11 | 14 | -99 | -99 | 14 | 14 | 14 | 14 | -99 | -99 | 11 | 14 | -99 | -99 | 14 | -99 | -99 | -99 | -99 | -99 | -99 | -99 | -99 | -99 | -99
|  |  |  | 1 | 3 | Z | 64 | 64 | 6 | -10 | -5 | 7 | 12 | 12 | 17 | -99 | 12 | 7 | 12 | 12 | 12 | -99 | 7 | 10 | 12 | -99 | 12 | 12 | 12 | 12 | 12 | -99 | 7 | 10 | 12 | -99 | 12 | 12 | 12 | 12 | 12 | -99 | 7 | 10 | 12 | -99 | 12 | -99 | -99 | -99 | -99 | -99 | -99 | -99 | -99 | -99 | -99
|  |  |  | 1 | 4 | Z | 64 | 64 | 6 | -10 | -4 | 5 | 11 | 11 | 17 | -99 | 11 | 5 | 11 | 11 | 11 | 11 | 5 | 8 | 10 | 11 | 11 | 11 | 11 | 11 | 11 | 11 | 5 | 8 | 10 | 11 | 11 | 11 | 11 | 11 | 11 | 11 | 5 | 8 | 10 | 11 | 11 | -99 | -99 | -99 | -99 | -99 | -99 | -99 | -99 | -99 | -99
5500 | 5510 | 5530 | 5570 | 1 | 1 | Z | 100 | 100 | 6 | -10 | -10 | 17 | 17 | 17 | 17 | -99 | 17 | -99 | 17 | -99 | -99 | -99 | -99 | -99 | -99 | -99 | -99 | 17 | 17 | -99 | -99 | -99 | -99 | -99 | -99 | -99 | -99 | 17 | 17 | -99 | -99 | -99 | -99 | -99 | -99 | -99 | -99 | -99 | -99 | -99 | -99 | -99 | -99 | -99 | -99 | -99 | -99
|  |  |  | 1 | 2 | Z | 100 | 100 | 6 | -10 | -7 | 17 | 20 | 17 | 20 | -99 | 17 | 17 | 17 | 17 | -99 | -99 | 17 | 17 | -99 | -99 | 17 | 17 | 17 | 17 | -99 | -99 | 17 | 17 | -99 | -99 | 17 | 17 | 17 | 17 | -99 | -99 | 17 | 17 | -99 | -99 | 17 | -99 | -99 | -99 | -99 | -99 | -99 | -99 | -99 | -99 | -99
|  |  |  | 1 | 3 | Z | 100 | 100 | 6 | -10 | -5 | 14 | 19 | 17 | 22 | -99 | 17 | 14 | 17 | 17 | 17 | -99 | 14 | 17 | 17 | -99 | 17 | 17 | 17 | 17 | 17 | -99 | 14 | 17 | 17 | -99 | 17 | 17 | 17 | 17 | 17 | -99 | 14 | 17 | 17 | -99 | 17 | -99 | -99 | -99 | -99 | -99 | -99 | -99 | -99 | -99 | -99
|  |  |  | 1 | 4 | Z | 100 | 100 | 6 | -10 | -4 | 12 | 18 | 17 | 23 | -99 | 17 | 12 | 17 | 17 | 17 | 17 | 12 | 15 | 17 | 17 | 17 | 17 | 17 | 17 | 17 | 17 | 12 | 15 | 17 | 17 | 17 | 17 | 17 | 17 | 17 | 17 | 12 | 15 | 17 | 17 | 17 | -99 | -99 | -99 | -99 | -99 | -99 | -99 | -99 | -99 | -99
5520 |  |  |  | 1 | 1 | Z | 104 | 104 | 6 | -10 | -10 | 17 | 17 | 17 | 17 | -99 | 17 | -99 | 17 | -99 | -99 | -99 | -99 | -99 | -99 | -99 | -99 | 17 | 17 | -99 | -99 | -99 | -99 | -99 | -99 | -99 | -99 | 17 | 17 | -99 | -99 | -99 | -99 | -99 | -99 | -99 | -99 | -99 | -99 | -99 | -99 | -99 | -99 | -99 | -99 | -99 | -99
|  |  |  | 1 | 2 | Z | 104 | 104 | 6 | -10 | -7 | 17 | 20 | 17 | 20 | -99 | 17 | 17 | 17 | 17 | -99 | -99 | 17 | 17 | -99 | -99 | 17 | 17 | 17 | 17 | -99 | -99 | 17 | 17 | -99 | -99 | 17 | 17 | 17 | 17 | -99 | -99 | 17 | 17 | -99 | -99 | 17 | -99 | -99 | -99 | -99 | -99 | -99 | -99 | -99 | -99 | -99
|  |  |  | 1 | 3 | Z | 104 | 104 | 6 | -10 | -5 | 14 | 19 | 17 | 22 | -99 | 17 | 14 | 17 | 17 | 17 | -99 | 14 | 17 | 17 | -99 | 17 | 17 | 17 | 17 | 17 | -99 | 14 | 17 | 17 | -99 | 17 | 17 | 17 | 17 | 17 | -99 | 14 | 17 | 17 | -99 | 17 | -99 | -99 | -99 | -99 | -99 | -99 | -99 | -99 | -99 | -99
|  |  |  | 1 | 4 | Z | 104 | 104 | 6 | -10 | -4 | 12 | 18 | 17 | 23 | -99 | 17 | 12 | 17 | 17 | 17 | 17 | 12 | 15 | 17 | 17 | 17 | 17 | 17 | 17 | 17 | 17 | 12 | 15 | 17 | 17 | 17 | 17 | 17 | 17 | 17 | 17 | 12 | 15 | 17 | 17 | 17 | -99 | -99 | -99 | -99 | -99 | -99 | -99 | -99 | -99 | -99
5540 | 5550 |  |  | 1 | 1 | Z | 108 | 108 | 6 | -10 | -10 | 17 | 17 | 17 | 17 | -99 | 17 | -99 | 17 | -99 | -99 | -99 | -99 | -99 | -99 | -99 | -99 | 17 | 17 | -99 | -99 | -99 | -99 | -99 | -99 | -99 | -99 | 17 | 17 | -99 | -99 | -99 | -99 | -99 | -99 | -99 | -99 | -99 | -99 | -99 | -99 | -99 | -99 | -99 | -99 | -99 | -99
|  |  |  | 1 | 2 | Z | 108 | 108 | 6 | -10 | -7 | 17 | 20 | 17 | 20 | -99 | 17 | 17 | 17 | 17 | -99 | -99 | 17 | 17 | -99 | -99 | 17 | 17 | 17 | 17 | -99 | -99 | 17 | 17 | -99 | -99 | 17 | 17 | 17 | 17 | -99 | -99 | 17 | 17 | -99 | -99 | 17 | -99 | -99 | -99 | -99 | -99 | -99 | -99 | -99 | -99 | -99
|  |  |  | 1 | 3 | Z | 108 | 108 | 6 | -10 | -5 | 14 | 19 | 17 | 22 | -99 | 17 | 14 | 17 | 17 | 17 | -99 | 14 | 17 | 17 | -99 | 17 | 17 | 17 | 17 | 17 | -99 | 14 | 17 | 17 | -99 | 17 | 17 | 17 | 17 | 17 | -99 | 14 | 17 | 17 | -99 | 17 | -99 | -99 | -99 | -99 | -99 | -99 | -99 | -99 | -99 | -99
|  |  |  | 1 | 4 | Z | 108 | 108 | 6 | -10 | -4 | 12 | 18 | 17 | 23 | -99 | 17 | 12 | 17 | 17 | 17 | 17 | 12 | 15 | 17 | 17 | 17 | 17 | 17 | 17 | 17 | 17 | 12 | 15 | 17 | 17 | 17 | 17 | 17 | 17 | 17 | 17 | 12 | 15 | 17 | 17 | 17 | -99 | -99 | -99 | -99 | -99 | -99 | -99 | -99 | -99 | -99
5560 |  |  |  | 1 | 1 | Z | 112 | 112 | 6 | -10 | -10 | 17 | 17 | 17 | 17 | -99 | 17 | -99 | 17 | -99 | -99 | -99 | -99 | -99 | -99 | -99 | -99 | 17 | 17 | -99 | -99 | -99 | -99 | -99 | -99 | -99 | -99 | 17 | 17 | -99 | -99 | -99 | -99 | -99 | -99 | -99 | -99 | -99 | -99 | -99 | -99 | -99 | -99 | -99 | -99 | -99 | -99
|  |  |  | 1 | 2 | Z | 112 | 112 | 6 | -10 | -7 | 17 | 20 | 17 | 20 | -99 | 17 | 17 | 17 | 17 | -99 | -99 | 17 | 17 | -99 | -99 | 17 | 17 | 17 | 17 | -99 | -99 | 17 | 17 | -99 | -99 | 17 | 17 | 17 | 17 | -99 | -99 | 17 | 17 | -99 | -99 | 17 | -99 | -99 | -99 | -99 | -99 | -99 | -99 | -99 | -99 | -99
|  |  |  | 1 | 3 | Z | 112 | 112 | 6 | -10 | -5 | 14 | 19 | 17 | 22 | -99 | 17 | 14 | 17 | 17 | 17 | -99 | 14 | 17 | 17 | -99 | 17 | 17 | 17 | 17 | 17 | -99 | 14 | 17 | 17 | -99 | 17 | 17 | 17 | 17 | 17 | -99 | 14 | 17 | 17 | -99 | 17 | -99 | -99 | -99 | -99 | -99 | -99 | -99 | -99 | -99 | -99
|  |  |  | 1 | 4 | Z | 112 | 112 | 6 | -10 | -4 | 12 | 18 | 17 | 23 | -99 | 17 | 12 | 17 | 17 | 17 | 17 | 12 | 15 | 17 | 17 | 17 | 17 | 17 | 17 | 17 | 17 | 12 | 15 | 17 | 17 | 17 | 17 | 17 | 17 | 17 | 17 | 12 | 15 | 17 | 17 | 17 | -99 | -99 | -99 | -99 | -99 | -99 | -99 | -99 | -99 | -99
5580 | 5590 | 5610 |  | 1 | 1 | Z | 116 | 116 | 6 | -10 | -10 | 17 | 17 | 17 | 17 | -99 | 17 | -99 | 17 | -99 | -99 | -99 | -99 | -99 | -99 | -99 | -99 | -99 | -99 | -99 | -99 | -99 | -99 | -99 | -99 | -99 | -99 | -99 | -99 | -99 | -99 | -99 | -99 | -99 | -99 | -99 | -99 | -99 | -99 | -99 | -99 | -99 | -99 | -99 | -99 | -99 | -99
|  |  |  | 1 | 2 | Z | 116 | 116 | 6 | -10 | -7 | 17 | 20 | 17 | 20 | -99 | 17 | 17 | 17 | 17 | -99 | -99 | 17 | 17 | -99 | -99 | 17 | -99 | -99 | -99 | -99 | -99 | -99 | -99 | -99 | -99 | -99 | -99 | -99 | -99 | -99 | -99 | -99 | -99 | -99 | -99 | -99 | -99 | -99 | -99 | -99 | -99 | -99 | -99 | -99 | -99 | -99
|  |  |  | 1 | 3 | Z | 116 | 116 | 6 | -10 | -5 | 14 | 19 | 17 | 22 | -99 | 17 | 14 | 17 | 17 | 17 | -99 | 14 | 17 | 17 | -99 | 17 | -99 | -99 | -99 | -99 | -99 | -99 | -99 | -99 | -99 | -99 | -99 | -99 | -99 | -99 | -99 | -99 | -99 | -99 | -99 | -99 | -99 | -99 | -99 | -99 | -99 | -99 | -99 | -99 | -99 | -99
|  |  |  | 1 | 4 | Z | 116 | 116 | 6 | -10 | -4 | 12 | 18 | 17 | 23 | -99 | 17 | 12 | 17 | 17 | 17 | 17 | 12 | 15 | 17 | 17 | 17 | -99 | -99 | -99 | -99 | -99 | -99 | -99 | -99 | -99 | -99 | -99 | -99 | -99 | -99 | -99 | -99 | -99 | -99 | -99 | -99 | -99 | -99 | -99 | -99 | -99 | -99 | -99 | -99 | -99 | -99
5600 |  |  |  | 0 | 1 | Z | 120 | 120 | 6 | -10 | -10 | -99 | -99 | -99 | -99 | -99 | -99 | -99 | -99 | -99 | -99 | -99 | -99 | -99 | -99 | -99 | -99 | -99 | -99 | -99 | -99 | -99 | -99 | -99 | -99 | -99 | -99 | -99 | -99 | -99 | -99 | -99 | -99 | -99 | -99 | -99 | -99 | -99 | -99 | -99 | -99 | -99 | -99 | -99 | -99 | -99 | -99
|  |  |  | 0 | 2 | Z | 120 | 120 | 6 | -10 | -7 | -99 | -96 | -99 | -96 | -99 | -99 | -99 | -99 | -99 | -99 | -99 | -99 | -99 | -99 | -99 | -99 | -99 | -99 | -99 | -99 | -99 | -99 | -99 | -99 | -99 | -99 | -99 | -99 | -99 | -99 | -99 | -99 | -99 | -99 | -99 | -99 | -99 | -99 | -99 | -99 | -99 | -99 | -99 | -99 | -99 | -99
|  |  |  | 0 | 3 | Z | 120 | 120 | 6 | -10 | -5 | -99 | -94 | -99 | -94 | -99 | -99 | -99 | -99 | -99 | -99 | -99 | -99 | -99 | -99 | -99 | -99 | -99 | -99 | -99 | -99 | -99 | -99 | -99 | -99 | -99 | -99 | -99 | -99 | -99 | -99 | -99 | -99 | -99 | -99 | -99 | -99 | -99 | -99 | -99 | -99 | -99 | -99 | -99 | -99 | -99 | -99
|  |  |  | 0 | 4 | Z | 120 | 120 | 6 | -10 | -4 | -99 | -93 | -99 | -93 | -99 | -99 | -99 | -99 | -99 | -99 | -99 | -99 | -99 | -99 | -99 | -99 | -99 | -99 | -99 | -99 | -99 | -99 | -99 | -99 | -99 | -99 | -99 | -99 | -99 | -99 | -99 | -99 | -99 | -99 | -99 | -99 | -99 | -99 | -99 | -99 | -99 | -99 | -99 | -99 | -99 | -99
5620 | 5630 |  |  | 0 | 1 | Z | 124 | 124 | 6 | -10 | -10 | -99 | -99 | -99 | -99 | -99 | -99 | -99 | -99 | -99 | -99 | -99 | -99 | -99 | -99 | -99 | -99 | -99 | -99 | -99 | -99 | -99 | -99 | -99 | -99 | -99 | -99 | -99 | -99 | -99 | -99 | -99 | -99 | -99 | -99 | -99 | -99 | -99 | -99 | -99 | -99 | -99 | -99 | -99 | -99 | -99 | -99
|  |  |  | 0 | 2 | Z | 124 | 124 | 6 | -10 | -7 | -99 | -96 | -99 | -96 | -99 | -99 | -99 | -99 | -99 | -99 | -99 | -99 | -99 | -99 | -99 | -99 | -99 | -99 | -99 | -99 | -99 | -99 | -99 | -99 | -99 | -99 | -99 | -99 | -99 | -99 | -99 | -99 | -99 | -99 | -99 | -99 | -99 | -99 | -99 | -99 | -99 | -99 | -99 | -99 | -99 | -99
|  |  |  | 0 | 3 | Z | 124 | 124 | 6 | -10 | -5 | -99 | -94 | -99 | -94 | -99 | -99 | -99 | -99 | -99 | -99 | -99 | -99 | -99 | -99 | -99 | -99 | -99 | -99 | -99 | -99 | -99 | -99 | -99 | -99 | -99 | -99 | -99 | -99 | -99 | -99 | -99 | -99 | -99 | -99 | -99 | -99 | -99 | -99 | -99 | -99 | -99 | -99 | -99 | -99 | -99 | -99
|  |  |  | 0 | 4 | Z | 124 | 124 | 6 | -10 | -4 | -99 | -93 | -99 | -93 | -99 | -99 | -99 | -99 | -99 | -99 | -99 | -99 | -99 | -99 | -99 | -99 | -99 | -99 | -99 | -99 | -99 | -99 | -99 | -99 | -99 | -99 | -99 | -99 | -99 | -99 | -99 | -99 | -99 | -99 | -99 | -99 | -99 | -99 | -99 | -99 | -99 | -99 | -99 | -99 | -99 | -99
5640 |  |  |  | 0 | 1 | Z | 128 | 128 | 6 | -10 | -10 | -99 | -99 | -99 | -99 | -99 | -99 | -99 | -99 | -99 | -99 | -99 | -99 | -99 | -99 | -99 | -99 | -99 | -99 | -99 | -99 | -99 | -99 | -99 | -99 | -99 | -99 | -99 | -99 | -99 | -99 | -99 | -99 | -99 | -99 | -99 | -99 | -99 | -99 | -99 | -99 | -99 | -99 | -99 | -99 | -99 | -99
|  |  |  | 0 | 2 | Z | 128 | 128 | 6 | -10 | -7 | -99 | -96 | -99 | -96 | -99 | -99 | -99 | -99 | -99 | -99 | -99 | -99 | -99 | -99 | -99 | -99 | -99 | -99 | -99 | -99 | -99 | -99 | -99 | -99 | -99 | -99 | -99 | -99 | -99 | -99 | -99 | -99 | -99 | -99 | -99 | -99 | -99 | -99 | -99 | -99 | -99 | -99 | -99 | -99 | -99 | -99
|  |  |  | 0 | 3 | Z | 128 | 128 | 6 | -10 | -5 | -99 | -94 | -99 | -94 | -99 | -99 | -99 | -99 | -99 | -99 | -99 | -99 | -99 | -99 | -99 | -99 | -99 | -99 | -99 | -99 | -99 | -99 | -99 | -99 | -99 | -99 | -99 | -99 | -99 | -99 | -99 | -99 | -99 | -99 | -99 | -99 | -99 | -99 | -99 | -99 | -99 | -99 | -99 | -99 | -99 | -99
|  |  |  | 0 | 4 | Z | 128 | 128 | 6 | -10 | -4 | -99 | -93 | -99 | -93 | -99 | -99 | -99 | -99 | -99 | -99 | -99 | -99 | -99 | -99 | -99 | -99 | -99 | -99 | -99 | -99 | -99 | -99 | -99 | -99 | -99 | -99 | -99 | -99 | -99 | -99 | -99 | -99 | -99 | -99 | -99 | -99 | -99 | -99 | -99 | -99 | -99 | -99 | -99 | -99 | -99 | -99
5660 | 5670 | 5690 |  | 1 | 1 | Z | 132 | 132 | 6 | -10 | -10 | 17 | 17 | 17 | 17 | -99 | 17 | -99 | 17 | -99 | -99 | -99 | -99 | -99 | -99 | -99 | -99 | 17 | 17 | -99 | -99 | -99 | -99 | -99 | -99 | -99 | -99 | -99 | -99 | -99 | -99 | -99 | -99 | -99 | -99 | -99 | -99 | -99 | -99 | -99 | -99 | -99 | -99 | -99 | -99 | -99 | -99
|  |  |  | 1 | 2 | Z | 132 | 132 | 6 | -10 | -7 | 17 | 20 | 17 | 20 | -99 | 17 | 17 | 17 | 17 | -99 | -99 | 17 | 17 | -99 | -99 | 17 | 17 | 17 | 17 | -99 | -99 | 17 | 17 | -99 | -99 | 17 | -99 | -99 | -99 | -99 | -99 | -99 | -99 | -99 | -99 | -99 | -99 | -99 | -99 | -99 | -99 | -99 | -99 | -99 | -99 | -99
|  |  |  | 1 | 3 | Z | 132 | 132 | 6 | -10 | -5 | 14 | 19 | 17 | 22 | -99 | 17 | 14 | 17 | 17 | 17 | -99 | 14 | 17 | 17 | -99 | 17 | 17 | 17 | 17 | 17 | -99 | 14 | 17 | 17 | -99 | 17 | -99 | -99 | -99 | -99 | -99 | -99 | -99 | -99 | -99 | -99 | -99 | -99 | -99 | -99 | -99 | -99 | -99 | -99 | -99 | -99
|  |  |  | 1 | 4 | Z | 132 | 132 | 6 | -10 | -4 | 12 | 18 | 17 | 23 | -99 | 17 | 12 | 17 | 17 | 17 | 17 | 12 | 15 | 17 | 17 | 17 | 17 | 17 | 17 | 17 | 17 | 12 | 15 | 17 | 17 | 17 | -99 | -99 | -99 | -99 | -99 | -99 | -99 | -99 | -99 | -99 | -99 | -99 | -99 | -99 | -99 | -99 | -99 | -99 | -99 | -99
5680 |  |  |  | 1 | 1 | Z | 136 | 136 | 6 | -10 | -10 | 17 | 17 | 17 | 17 | -99 | 17 | -99 | 17 | -99 | -99 | -99 | -99 | -99 | -99 | -99 | -99 | 17 | 17 | -99 | -99 | -99 | -99 | -99 | -99 | -99 | -99 | -99 | -99 | -99 | -99 | -99 | -99 | -99 | -99 | -99 | -99 | -99 | -99 | -99 | -99 | -99 | -99 | -99 | -99 | -99 | -99
|  |  |  | 1 | 2 | Z | 136 | 136 | 6 | -10 | -7 | 17 | 20 | 17 | 20 | -99 | 17 | 17 | 17 | 17 | -99 | -99 | 17 | 17 | -99 | -99 | 17 | 17 | 17 | 17 | -99 | -99 | 17 | 17 | -99 | -99 | 17 | -99 | -99 | -99 | -99 | -99 | -99 | -99 | -99 | -99 | -99 | -99 | -99 | -99 | -99 | -99 | -99 | -99 | -99 | -99 | -99
|  |  |  | 1 | 3 | Z | 136 | 136 | 6 | -10 | -5 | 14 | 19 | 17 | 22 | -99 | 17 | 14 | 17 | 17 | 17 | -99 | 14 | 17 | 17 | -99 | 17 | 17 | 17 | 17 | 17 | -99 | 14 | 17 | 17 | -99 | 17 | -99 | -99 | -99 | -99 | -99 | -99 | -99 | -99 | -99 | -99 | -99 | -99 | -99 | -99 | -99 | -99 | -99 | -99 | -99 | -99
|  |  |  | 1 | 4 | Z | 136 | 136 | 6 | -10 | -4 | 12 | 18 | 17 | 23 | -99 | 17 | 12 | 17 | 17 | 17 | 17 | 12 | 15 | 17 | 17 | 17 | 17 | 17 | 17 | 17 | 17 | 12 | 15 | 17 | 17 | 17 | -99 | -99 | -99 | -99 | -99 | -99 | -99 | -99 | -99 | -99 | -99 | -99 | -99 | -99 | -99 | -99 | -99 | -99 | -99 | -99
5700 | 5710 |  |  | 1 | 1 | Z | 140 | 140 | 6 | -10 | -10 | 17 | 17 | 17 | 17 | -99 | 17 | -99 | 17 | -99 | -99 | -99 | -99 | -99 | -99 | -99 | -99 | -99 | -99 | -99 | -99 | -99 | -99 | -99 | -99 | -99 | -99 | -99 | -99 | -99 | -99 | -99 | -99 | -99 | -99 | -99 | -99 | -99 | -99 | -99 | -99 | -99 | -99 | -99 | -99 | -99 | -99
|  |  |  | 1 | 2 | Z | 140 | 140 | 6 | -10 | -7 | 17 | 20 | 17 | 20 | -99 | 17 | 17 | 17 | 17 | -99 | -99 | 17 | 17 | -99 | -99 | 17 | -99 | -99 | -99 | -99 | -99 | -99 | -99 | -99 | -99 | -99 | -99 | -99 | -99 | -99 | -99 | -99 | -99 | -99 | -99 | -99 | -99 | -99 | -99 | -99 | -99 | -99 | -99 | -99 | -99 | -99
|  |  |  | 1 | 3 | Z | 140 | 140 | 6 | -10 | -5 | 14 | 19 | 17 | 22 | -99 | 17 | 14 | 17 | 17 | 17 | -99 | 14 | 17 | 17 | -99 | 17 | -99 | -99 | -99 | -99 | -99 | -99 | -99 | -99 | -99 | -99 | -99 | -99 | -99 | -99 | -99 | -99 | -99 | -99 | -99 | -99 | -99 | -99 | -99 | -99 | -99 | -99 | -99 | -99 | -99 | -99
|  |  |  | 1 | 4 | Z | 140 | 140 | 6 | -10 | -4 | 12 | 18 | 17 | 23 | -99 | 17 | 12 | 17 | 17 | 17 | 17 | 12 | 15 | 17 | 17 | 17 | -99 | -99 | -99 | -99 | -99 | -99 | -99 | -99 | -99 | -99 | -99 | -99 | -99 | -99 | -99 | -99 | -99 | -99 | -99 | -99 | -99 | -99 | -99 | -99 | -99 | -99 | -99 | -99 | -99 | -99
5720 |  |  |  | 0 | 1 | Z | 144 | 144 | 6 | -10 | -10 | -99 | -99 | -99 | -99 | -99 | -99 | -99 | -99 | -99 | -99 | -99 | -99 | -99 | -99 | -99 | -99 | -99 | -99 | -99 | -99 | -99 | -99 | -99 | -99 | -99 | -99 | -99 | -99 | -99 | -99 | -99 | -99 | -99 | -99 | -99 | -99 | -99 | -99 | -99 | -99 | -99 | -99 | -99 | -99 | -99 | -99
|  |  |  | 0 | 2 | Z | 144 | 144 | 6 | -10 | -7 | -99 | -96 | -99 | -96 | -99 | -99 | -99 | -99 | -99 | -99 | -99 | -99 | -99 | -99 | -99 | -99 | -99 | -99 | -99 | -99 | -99 | -99 | -99 | -99 | -99 | -99 | -99 | -99 | -99 | -99 | -99 | -99 | -99 | -99 | -99 | -99 | -99 | -99 | -99 | -99 | -99 | -99 | -99 | -99 | -99 | -99
|  |  |  | 0 | 3 | Z | 144 | 144 | 6 | -10 | -5 | -99 | -94 | -99 | -94 | -99 | -99 | -99 | -99 | -99 | -99 | -99 | -99 | -99 | -99 | -99 | -99 | -99 | -99 | -99 | -99 | -99 | -99 | -99 | -99 | -99 | -99 | -99 | -99 | -99 | -99 | -99 | -99 | -99 | -99 | -99 | -99 | -99 | -99 | -99 | -99 | -99 | -99 | -99 | -99 | -99 | -99
|  |  |  | 0 | 4 | Z | 144 | 144 | 6 | -10 | -4 | -99 | -93 | -99 | -93 | -99 | -99 | -99 | -99 | -99 | -99 | -99 | -99 | -99 | -99 | -99 | -99 | -99 | -99 | -99 | -99 | -99 | -99 | -99 | -99 | -99 | -99 | -99 | -99 | -99 | -99 | -99 | -99 | -99 | -99 | -99 | -99 | -99 | -99 | -99 | -99 | -99 | -99 | -99 | -99 | -99 | -99
5745 | 5755 | 5775 |  | 1 | 1 | Z | 149 | 149 | 6 | -10 | -10 | 11 | 11 | 16 | 16 | -99 | 15 | -99 | 15 | -99 | -99 | -99 | -99 | -99 | -99 | -99 | -99 | 11 | 16 | -99 | -99 | -99 | -99 | -99 | -99 | -99 | -99 | 14 | 15 | -99 | -99 | -99 | -99 | -99 | -99 | -99 | -99 | -99 | -99 | -99 | -99 | -99 | -99 | -99 | -99 | -99 | -99
|  |  |  | 1 | 2 | Z | 149 | 149 | 6 | -10 | -7 | 11 | 14 | 16 | 19 | -99 | 15 | 15 | 15 | 15 | -99 | -99 | 15 | 15 | -99 | -99 | 15 | 11 | 16 | 16 | -99 | -99 | 16 | 16 | -99 | -99 | 16 | 14 | 15 | 15 | -99 | -99 | 15 | 15 | -99 | -99 | 15 | -99 | -99 | -99 | -99 | -99 | -99 | -99 | -99 | -99 | -99
|  |  |  | 1 | 3 | Z | 149 | 149 | 6 | -10 | -5 | 11 | 16 | 16 | 21 | -99 | 15 | 15 | 15 | 15 | 15 | -99 | 15 | 15 | 15 | -99 | 15 | 11 | 16 | 16 | 16 | -99 | 16 | 16 | 16 | -99 | 16 | 14 | 15 | 15 | 15 | -99 | 15 | 15 | 15 | -99 | 15 | -99 | -99 | -99 | -99 | -99 | -99 | -99 | -99 | -99 | -99
|  |  |  | 1 | 4 | Z | 149 | 149 | 6 | -10 | -4 | 11 | 17 | 16 | 22 | -99 | 15 | 15 | 15 | 15 | 15 | 15 | 15 | 15 | 15 | 15 | 15 | 11 | 16 | 16 | 16 | 16 | 16 | 16 | 16 | 16 | 16 | 14 | 15 | 15 | 15 | 15 | 15 | 15 | 15 | 15 | 15 | -99 | -99 | -99 | -99 | -99 | -99 | -99 | -99 | -99 | -99
5765 |  |  |  | 1 | 1 | Z | 153 | 153 | 6 | -10 | -10 | 11 | 11 | 17 | 17 | -99 | 17 | -99 | 17 | -99 | -99 | -99 | -99 | -99 | -99 | -99 | -99 | 11 | 16 | -99 | -99 | -99 | -99 | -99 | -99 | -99 | -99 | 14 | 15 | -99 | -99 | -99 | -99 | -99 | -99 | -99 | -99 | -99 | -99 | -99 | -99 | -99 | -99 | -99 | -99 | -99 | -99
|  |  |  | 1 | 2 | Z | 153 | 153 | 6 | -10 | -7 | 11 | 14 | 17 | 20 | -99 | 17 | 17 | 17 | 17 | -99 | -99 | 17 | 17 | -99 | -99 | 17 | 11 | 16 | 16 | -99 | -99 | 16 | 16 | -99 | -99 | 16 | 14 | 15 | 15 | -99 | -99 | 15 | 15 | -99 | -99 | 15 | -99 | -99 | -99 | -99 | -99 | -99 | -99 | -99 | -99 | -99
|  |  |  | 1 | 3 | Z | 153 | 153 | 6 | -10 | -5 | 11 | 16 | 17 | 22 | -99 | 17 | 17 | 17 | 17 | 17 | -99 | 17 | 17 | 17 | -99 | 17 | 11 | 16 | 16 | 16 | -99 | 16 | 16 | 16 | -99 | 16 | 14 | 15 | 15 | 15 | -99 | 15 | 15 | 15 | -99 | 15 | -99 | -99 | -99 | -99 | -99 | -99 | -99 | -99 | -99 | -99
|  |  |  | 1 | 4 | Z | 153 | 153 | 6 | -10 | -4 | 11 | 17 | 17 | 23 | -99 | 17 | 17 | 17 | 17 | 17 | 17 | 17 | 17 | 17 | 17 | 17 | 11 | 16 | 16 | 16 | 16 | 16 | 16 | 16 | 16 | 16 | 14 | 15 | 15 | 15 | 15 | 15 | 15 | 15 | 15 | 15 | -99 | -99 | -99 | -99 | -99 | -99 | -99 | -99 | -99 | -99
5785 | 5795 |  |  | 1 | 1 | Z | 157 | 157 | 6 | -10 | -10 | 14 | 14 | 17 | 17 | -99 | 17 | -99 | 17 | -99 | -99 | -99 | -99 | -99 | -99 | -99 | -99 | 17 | 17 | -99 | -99 | -99 | -99 | -99 | -99 | -99 | -99 | 14 | 15 | -99 | -99 | -99 | -99 | -99 | -99 | -99 | -99 | -99 | -99 | -99 | -99 | -99 | -99 | -99 | -99 | -99 | -99
|  |  |  | 1 | 2 | Z | 157 | 157 | 6 | -10 | -7 | 14 | 17 | 17 | 20 | -99 | 17 | 17 | 17 | 17 | -99 | -99 | 17 | 17 | -99 | -99 | 17 | 17 | 17 | 17 | -99 | -99 | 17 | 17 | -99 | -99 | 17 | 14 | 15 | 15 | -99 | -99 | 15 | 15 | -99 | -99 | 15 | -99 | -99 | -99 | -99 | -99 | -99 | -99 | -99 | -99 | -99
|  |  |  | 1 | 3 | Z | 157 | 157 | 6 | -10 | -5 | 14 | 19 | 17 | 22 | -99 | 17 | 17 | 17 | 17 | 17 | -99 | 17 | 17 | 17 | -99 | 17 | 17 | 17 | 17 | 17 | -99 | 17 | 17 | 17 | -99 | 17 | 14 | 15 | 15 | 15 | -99 | 15 | 15 | 15 | -99 | 15 | -99 | -99 | -99 | -99 | -99 | -99 | -99 | -99 | -99 | -99
|  |  |  | 1 | 4 | Z | 157 | 157 | 6 | -10 | -4 | 14 | 20 | 17 | 23 | -99 | 17 | 17 | 17 | 17 | 17 | 17 | 17 | 17 | 17 | 17 | 17 | 17 | 17 | 17 | 17 | 17 | 17 | 17 | 17 | 17 | 17 | 14 | 15 | 15 | 15 | 15 | 15 | 15 | 15 | 15 | 15 | -99 | -99 | -99 | -99 | -99 | -99 | -99 | -99 | -99 | -99
5805 |  |  |  | 1 | 1 | Z | 161 | 161 | 6 | -10 | -10 | 14 | 14 | 17 | 17 | -99 | 17 | -99 | 17 | -99 | -99 | -99 | -99 | -99 | -99 | -99 | -99 | 17 | 17 | -99 | -99 | -99 | -99 | -99 | -99 | -99 | -99 | 14 | 15 | -99 | -99 | -99 | -99 | -99 | -99 | -99 | -99 | -99 | -99 | -99 | -99 | -99 | -99 | -99 | -99 | -99 | -99
|  |  |  | 1 | 2 | Z | 161 | 161 | 6 | -10 | -7 | 14 | 17 | 17 | 20 | -99 | 17 | 17 | 17 | 17 | -99 | -99 | 17 | 17 | -99 | -99 | 17 | 17 | 17 | 17 | -99 | -99 | 17 | 17 | -99 | -99 | 17 | 14 | 15 | 15 | -99 | -99 | 15 | 15 | -99 | -99 | 15 | -99 | -99 | -99 | -99 | -99 | -99 | -99 | -99 | -99 | -99
|  |  |  | 1 | 3 | Z | 161 | 161 | 6 | -10 | -5 | 14 | 19 | 17 | 22 | -99 | 17 | 17 | 17 | 17 | 17 | -99 | 17 | 17 | 17 | -99 | 17 | 17 | 17 | 17 | 17 | -99 | 17 | 17 | 17 | -99 | 17 | 14 | 15 | 15 | 15 | -99 | 15 | 15 | 15 | -99 | 15 | -99 | -99 | -99 | -99 | -99 | -99 | -99 | -99 | -99 | -99
|  |  |  | 1 | 4 | Z | 161 | 161 | 6 | -10 | -4 | 14 | 20 | 17 | 23 | -99 | 17 | 17 | 17 | 17 | 17 | 17 | 17 | 17 | 17 | 17 | 17 | 17 | 17 | 17 | 17 | 17 | 17 | 17 | 17 | 17 | 17 | 14 | 15 | 15 | 15 | 15 | 15 | 15 | 15 | 15 | 15 | -99 | -99 | -99 | -99 | -99 | -99 | -99 | -99 | -99 | -99
5825 |  |  |  | 0 | 1 | Z | 165 | 165 | 6 | -10 | -10 | -99 | -99 | -99 | -99 | -99 | -99 | -99 | -99 | -99 | -99 | -99 | -99 | -99 | -99 | -99 | -99 | -99 | -99 | -99 | -99 | -99 | -99 | -99 | -99 | -99 | -99 | -99 | -99 | -99 | -99 | -99 | -99 | -99 | -99 | -99 | -99 | -99 | -99 | -99 | -99 | -99 | -99 | -99 | -99 | -99 | -99
|  |  |  | 0 | 2 | Z | 165 | 165 | 6 | -10 | -7 | -99 | -96 | -99 | -96 | -99 | -99 | -99 | -99 | -99 | -99 | -99 | -99 | -99 | -99 | -99 | -99 | -99 | -99 | -99 | -99 | -99 | -99 | -99 | -99 | -99 | -99 | -99 | -99 | -99 | -99 | -99 | -99 | -99 | -99 | -99 | -99 | -99 | -99 | -99 | -99 | -99 | -99 | -99 | -99 | -99 | -99
|  |  |  | 0 | 3 | Z | 165 | 165 | 6 | -10 | -5 | -99 | -94 | -99 | -94 | -99 | -99 | -99 | -99 | -99 | -99 | -99 | -99 | -99 | -99 | -99 | -99 | -99 | -99 | -99 | -99 | -99 | -99 | -99 | -99 | -99 | -99 | -99 | -99 | -99 | -99 | -99 | -99 | -99 | -99 | -99 | -99 | -99 | -99 | -99 | -99 | -99 | -99 | -99 | -99 | -99 | -99
|  |  |  | 0 | 4 | Z | 165 | 165 | 6 | -10 | -4 | -99 | -93 | -99 | -93 | -99 | -99 | -99 | -99 | -99 | -99 | -99 | -99 | -99 | -99 | -99 | -99 | -99 | -99 | -99 | -99 | -99 | -99 | -99 | -99 | -99 | -99 | -99 | -99 | -99 | -99 | -99 | -99 | -99 | -99 | -99 | -99 | -99 | -99 | -99 | -99 | -99 | -99 | -99 | -99 | -99 | -99
5845 | 5855 |  |  | 0 | 1 | Z | 169 | 169 | 6 | -10 | -10 | -99 | -99 | -99 | -99 | -99 | -99 | -99 | -99 | -99 | -99 | -99 | -99 | -99 | -99 | -99 | -99 | -99 | -99 | -99 | -99 | -99 | -99 | -99 | -99 | -99 | -99 | -99 | -99 | -99 | -99 | -99 | -99 | -99 | -99 | -99 | -99 | -99 | -99 | -99 | -99 | -99 | -99 | -99 | -99 | -99 | -99
|  |  |  | 0 | 2 | Z | 169 | 169 | 6 | -10 | -7 | -99 | -96 | -99 | -96 | -99 | -99 | -99 | -99 | -99 | -99 | -99 | -99 | -99 | -99 | -99 | -99 | -99 | -99 | -99 | -99 | -99 | -99 | -99 | -99 | -99 | -99 | -99 | -99 | -99 | -99 | -99 | -99 | -99 | -99 | -99 | -99 | -99 | -99 | -99 | -99 | -99 | -99 | -99 | -99 | -99 | -99
|  |  |  | 0 | 3 | Z | 169 | 169 | 6 | -10 | -5 | -99 | -94 | -99 | -94 | -99 | -99 | -99 | -99 | -99 | -99 | -99 | -99 | -99 | -99 | -99 | -99 | -99 | -99 | -99 | -99 | -99 | -99 | -99 | -99 | -99 | -99 | -99 | -99 | -99 | -99 | -99 | -99 | -99 | -99 | -99 | -99 | -99 | -99 | -99 | -99 | -99 | -99 | -99 | -99 | -99 | -99
|  |  |  | 0 | 4 | Z | 169 | 169 | 6 | -10 | -4 | -99 | -93 | -99 | -93 | -99 | -99 | -99 | -99 | -99 | -99 | -99 | -99 | -99 | -99 | -99 | -99 | -99 | -99 | -99 | -99 | -99 | -99 | -99 | -99 | -99 | -99 | -99 | -99 | -99 | -99 | -99 | -99 | -99 | -99 | -99 | -99 | -99 | -99 | -99 | -99 | -99 | -99 | -99 | -99 | -99 | -99
5865 |  |  |  | 0 | 1 | Z | 173 | 173 | 6 | -10 | -10 | -99 | -99 | -99 | -99 | -99 | -99 | -99 | -99 | -99 | -99 | -99 | -99 | -99 | -99 | -99 | -99 | -99 | -99 | -99 | -99 | -99 | -99 | -99 | -99 | -99 | -99 | -99 | -99 | -99 | -99 | -99 | -99 | -99 | -99 | -99 | -99 | -99 | -99 | -99 | -99 | -99 | -99 | -99 | -99 | -99 | -99
|  |  |  | 0 | 2 | Z | 173 | 173 | 6 | -10 | -7 | -99 | -96 | -99 | -96 | -99 | -99 | -99 | -99 | -99 | -99 | -99 | -99 | -99 | -99 | -99 | -99 | -99 | -99 | -99 | -99 | -99 | -99 | -99 | -99 | -99 | -99 | -99 | -99 | -99 | -99 | -99 | -99 | -99 | -99 | -99 | -99 | -99 | -99 | -99 | -99 | -99 | -99 | -99 | -99 | -99 | -99
|  |  |  | 0 | 3 | Z | 173 | 173 | 6 | -10 | -5 | -99 | -94 | -99 | -94 | -99 | -99 | -99 | -99 | -99 | -99 | -99 | -99 | -99 | -99 | -99 | -99 | -99 | -99 | -99 | -99 | -99 | -99 | -99 | -99 | -99 | -99 | -99 | -99 | -99 | -99 | -99 | -99 | -99 | -99 | -99 | -99 | -99 | -99 | -99 | -99 | -99 | -99 | -99 | -99 | -99 | -99
|  |  |  | 0 | 4 | Z | 173 | 173 | 6 | -10 | -4 | -99 | -93 | -99 | -93 | -99 | -99 | -99 | -99 | -99 | -99 | -99 | -99 | -99 | -99 | -99 | -99 | -99 | -99 | -99 | -99 | -99 | -99 | -99 | -99 | -99 | -99 | -99 | -99 | -99 | -99 | -99 | -99 | -99 | -99 | -99 | -99 | -99 | -99 | -99 | -99 | -99 | -99 | -99 | -99 | -99 | -99
5180 | 5190 | 5210 | 5250 | 1 | 1 | ZB | 36 | 36 | 6 | -10 | -10 | 15 | 15 | 16 | 16 | -99 | 15 | -99 | 15 | -99 | -99 | -99 | -99 | -99 | -99 | -99 | -99 | 16 | 15 | -99 | -99 | -99 | -99 | -99 | -99 | -99 | -99 | 15 | 15 | -99 | -99 | -99 | -99 | -99 | -99 | -99 | -99 | 16 | 16 | -99 | -99 | -99 | -99 | -99 | -99 | -99 | -99
|  |  |  | 1 | 2 | ZB | 36 | 36 | 6 | -10 | -7 | 9 | 12 | 14 | 17 | -99 | 12 | 9 | 12 | 12 | -99 | -99 | 9 | 12 | -99 | -99 | 12 | 13 | 13 | 13 | -99 | -99 | 10 | 13 | -99 | -99 | 13 | 13 | 13 | 13 | -99 | -99 | 10 | 13 | -99 | -99 | 13 | 14 | 14 | 14 | -99 | -99 | 11 | 14 | -99 | -99 | 14
|  |  |  | 1 | 3 | ZB | 36 | 36 | 6 | -10 | -5 | 6 | 11 | 12 | 17 | -99 | 11 | 6 | 11 | 11 | 11 | -99 | 6 | 9 | 11 | -99 | 11 | 11 | 12 | 12 | 12 | -99 | 7 | 10 | 12 | -99 | 12 | 11 | 11 | 11 | 11 | -99 | 6 | 9 | 11 | -99 | 11 | 12 | 12 | 12 | 12 | -99 | 7 | 10 | 12 | -99 | 12
|  |  |  | 1 | 4 | ZB | 36 | 36 | 6 | -10 | -4 | 4 | 10 | 11 | 17 | -99 | 10 | 4 | 10 | 10 | 10 | 10 | 4 | 7 | 9 | 10 | 10 | 10 | 10 | 10 | 10 | 10 | 4 | 7 | 9 | 10 | 10 | 10 | 10 | 10 | 10 | 10 | 4 | 7 | 9 | 10 | 10 | 10 | 11 | 11 | 11 | 11 | 5 | 8 | 10 | 11 | 11
5200 |  |  |  | 1 | 1 | ZB | 40 | 40 | 6 | -10 | -10 | 15 | 15 | 16 | 16 | -99 | 15 | -99 | 15 | -99 | -99 | -99 | -99 | -99 | -99 | -99 | -99 | 16 | 15 | -99 | -99 | -99 | -99 | -99 | -99 | -99 | -99 | 15 | 15 | -99 | -99 | -99 | -99 | -99 | -99 | -99 | -99 | 16 | 16 | -99 | -99 | -99 | -99 | -99 | -99 | -99 | -99
|  |  |  | 1 | 2 | ZB | 40 | 40 | 6 | -10 | -7 | 9 | 12 | 14 | 17 | -99 | 12 | 9 | 12 | 12 | -99 | -99 | 9 | 12 | -99 | -99 | 12 | 13 | 13 | 13 | -99 | -99 | 10 | 13 | -99 | -99 | 13 | 13 | 13 | 13 | -99 | -99 | 10 | 13 | -99 | -99 | 13 | 14 | 14 | 14 | -99 | -99 | 11 | 14 | -99 | -99 | 14
|  |  |  | 1 | 3 | ZB | 40 | 40 | 6 | -10 | -5 | 6 | 11 | 12 | 17 | -99 | 11 | 6 | 11 | 11 | 11 | -99 | 6 | 9 | 11 | -99 | 11 | 11 | 12 | 12 | 12 | -99 | 7 | 10 | 12 | -99 | 12 | 11 | 11 | 11 | 11 | -99 | 6 | 9 | 11 | -99 | 11 | 12 | 12 | 12 | 12 | -99 | 7 | 10 | 12 | -99 | 12
|  |  |  | 1 | 4 | ZB | 40 | 40 | 6 | -10 | -4 | 4 | 10 | 11 | 17 | -99 | 10 | 4 | 10 | 10 | 10 | 10 | 4 | 7 | 9 | 10 | 10 | 10 | 10 | 10 | 10 | 10 | 4 | 7 | 9 | 10 | 10 | 10 | 10 | 10 | 10 | 10 | 4 | 7 | 9 | 10 | 10 | 10 | 11 | 11 | 11 | 11 | 5 | 8 | 10 | 11 | 11
5220 | 5230 |  |  | 1 | 1 | ZB | 44 | 44 | 6 | -10 | -10 | 15 | 15 | 16 | 16 | -99 | 15 | -99 | 15 | -99 | -99 | -99 | -99 | -99 | -99 | -99 | -99 | 16 | 15 | -99 | -99 | -99 | -99 | -99 | -99 | -99 | -99 | 15 | 15 | -99 | -99 | -99 | -99 | -99 | -99 | -99 | -99 | 16 | 16 | -99 | -99 | -99 | -99 | -99 | -99 | -99 | -99
|  |  |  | 1 | 2 | ZB | 44 | 44 | 6 | -10 | -7 | 9 | 12 | 14 | 17 | -99 | 12 | 9 | 12 | 12 | -99 | -99 | 9 | 12 | -99 | -99 | 12 | 13 | 13 | 13 | -99 | -99 | 10 | 13 | -99 | -99 | 13 | 13 | 13 | 13 | -99 | -99 | 10 | 13 | -99 | -99 | 13 | 14 | 14 | 14 | -99 | -99 | 11 | 14 | -99 | -99 | 14
|  |  |  | 1 | 3 | ZB | 44 | 44 | 6 | -10 | -5 | 6 | 11 | 12 | 17 | -99 | 11 | 6 | 11 | 11 | 11 | -99 | 6 | 9 | 11 | -99 | 11 | 11 | 12 | 12 | 12 | -99 | 7 | 10 | 12 | -99 | 12 | 11 | 11 | 11 | 11 | -99 | 6 | 9 | 11 | -99 | 11 | 12 | 12 | 12 | 12 | -99 | 7 | 10 | 12 | -99 | 12
|  |  |  | 1 | 4 | ZB | 44 | 44 | 6 | -10 | -4 | 4 | 10 | 11 | 17 | -99 | 10 | 4 | 10 | 10 | 10 | 10 | 4 | 7 | 9 | 10 | 10 | 10 | 10 | 10 | 10 | 10 | 4 | 7 | 9 | 10 | 10 | 10 | 10 | 10 | 10 | 10 | 4 | 7 | 9 | 10 | 10 | 10 | 11 | 11 | 11 | 11 | 5 | 8 | 10 | 11 | 11
5240 |  |  |  | 1 | 1 | ZB | 48 | 48 | 6 | -10 | -10 | 15 | 15 | 16 | 16 | -99 | 15 | -99 | 15 | -99 | -99 | -99 | -99 | -99 | -99 | -99 | -99 | 16 | 15 | -99 | -99 | -99 | -99 | -99 | -99 | -99 | -99 | 15 | 15 | -99 | -99 | -99 | -99 | -99 | -99 | -99 | -99 | 16 | 16 | -99 | -99 | -99 | -99 | -99 | -99 | -99 | -99
|  |  |  | 1 | 2 | ZB | 48 | 48 | 6 | -10 | -7 | 9 | 12 | 14 | 17 | -99 | 12 | 9 | 12 | 12 | -99 | -99 | 9 | 12 | -99 | -99 | 12 | 13 | 13 | 13 | -99 | -99 | 10 | 13 | -99 | -99 | 13 | 13 | 13 | 13 | -99 | -99 | 10 | 13 | -99 | -99 | 13 | 14 | 14 | 14 | -99 | -99 | 11 | 14 | -99 | -99 | 14
|  |  |  | 1 | 3 | ZB | 48 | 48 | 6 | -10 | -5 | 6 | 11 | 12 | 17 | -99 | 11 | 6 | 11 | 11 | 11 | -99 | 6 | 9 | 11 | -99 | 11 | 11 | 12 | 12 | 12 | -99 | 7 | 10 | 12 | -99 | 12 | 11 | 11 | 11 | 11 | -99 | 6 | 9 | 11 | -99 | 11 | 12 | 12 | 12 | 12 | -99 | 7 | 10 | 12 | -99 | 12
|  |  |  | 1 | 4 | ZB | 48 | 48 | 6 | -10 | -4 | 4 | 10 | 11 | 17 | -99 | 10 | 4 | 10 | 10 | 10 | 10 | 4 | 7 | 9 | 10 | 10 | 10 | 10 | 10 | 10 | 10 | 4 | 7 | 9 | 10 | 10 | 10 | 10 | 10 | 10 | 10 | 4 | 7 | 9 | 10 | 10 | 10 | 11 | 11 | 11 | 11 | 5 | 8 | 10 | 11 | 11
5260 | 5270 | 5290 |  | 1 | 1 | ZB | 52 | 52 | 6 | -10 | -10 | 15 | 15 | 16 | 16 | -99 | 15 | -99 | 15 | -99 | -99 | -99 | -99 | -99 | -99 | -99 | -99 | 16 | 16 | -99 | -99 | -99 | -99 | -99 | -99 | -99 | -99 | 16 | 16 | -99 | -99 | -99 | -99 | -99 | -99 | -99 | -99 | 16 | 16 | -99 | -99 | -99 | -99 | -99 | -99 | -99 | -99
|  |  |  | 1 | 2 | ZB | 52 | 52 | 6 | -10 | -7 | 9 | 12 | 14 | 17 | -99 | 12 | 9 | 12 | 12 | -99 | -99 | 10 | 13 | -99 | -99 | 12 | 14 | 14 | 14 | -99 | -99 | 11 | 14 | -99 | -99 | 14 | 14 | 14 | 14 | -99 | -99 | 11 | 14 | -99 | -99 | 14 | 14 | 14 | 14 | -99 | -99 | 11 | 14 | -99 | -99 | 14
|  |  |  | 1 | 3 | ZB | 52 | 52 | 6 | -10 | -5 | 7 | 12 | 12 | 17 | -99 | 11 | 7 | 11 | 11 | 11 | -99 | 7 | 10 | 12 | -99 | 11 | 12 | 12 | 12 | 12 | -99 | 7 | 10 | 12 | -99 | 12 | 12 | 12 | 12 | 12 | -99 | 7 | 10 | 12 | -99 | 12 | 12 | 12 | 12 | 12 | -99 | 7 | 10 | 12 | -99 | 12
|  |  |  | 1 | 4 | ZB | 52 | 52 | 6 | -10 | -4 | 4 | 10 | 11 | 17 | -99 | 10 | 4 | 10 | 10 | 10 | 10 | 5 | 8 | 10 | 11 | 10 | 11 | 11 | 11 | 11 | 11 | 5 | 8 | 10 | 11 | 11 | 11 | 11 | 11 | 11 | 11 | 5 | 8 | 10 | 11 | 11 | 10 | 11 | 11 | 11 | 11 | 5 | 8 | 10 | 11 | 11
5280 |  |  |  | 1 | 1 | ZB | 56 | 56 | 6 | -10 | -10 | 15 | 15 | 16 | 16 | -99 | 15 | -99 | 15 | -99 | -99 | -99 | -99 | -99 | -99 | -99 | -99 | 16 | 16 | -99 | -99 | -99 | -99 | -99 | -99 | -99 | -99 | 16 | 16 | -99 | -99 | -99 | -99 | -99 | -99 | -99 | -99 | 16 | 16 | -99 | -99 | -99 | -99 | -99 | -99 | -99 | -99
|  |  |  | 1 | 2 | ZB | 56 | 56 | 6 | -10 | -7 | 9 | 12 | 14 | 17 | -99 | 12 | 9 | 12 | 12 | -99 | -99 | 10 | 13 | -99 | -99 | 12 | 14 | 14 | 14 | -99 | -99 | 11 | 14 | -99 | -99 | 14 | 14 | 14 | 14 | -99 | -99 | 11 | 14 | -99 | -99 | 14 | 14 | 14 | 14 | -99 | -99 | 11 | 14 | -99 | -99 | 14
|  |  |  | 1 | 3 | ZB | 56 | 56 | 6 | -10 | -5 | 7 | 12 | 12 | 17 | -99 | 11 | 7 | 11 | 11 | 11 | -99 | 7 | 10 | 12 | -99 | 11 | 12 | 12 | 12 | 12 | -99 | 7 | 10 | 12 | -99 | 12 | 12 | 12 | 12 | 12 | -99 | 7 | 10 | 12 | -99 | 12 | 12 | 12 | 12 | 12 | -99 | 7 | 10 | 12 | -99 | 12
|  |  |  | 1 | 4 | ZB | 56 | 56 | 6 | -10 | -4 | 4 | 10 | 11 | 17 | -99 | 10 | 4 | 10 | 10 | 10 | 10 | 5 | 8 | 10 | 11 | 10 | 11 | 11 | 11 | 11 | 11 | 5 | 8 | 10 | 11 | 11 | 11 | 11 | 11 | 11 | 11 | 5 | 8 | 10 | 11 | 11 | 10 | 11 | 11 | 11 | 11 | 5 | 8 | 10 | 11 | 11
5300 | 5310 |  |  | 1 | 1 | ZB | 60 | 60 | 6 | -10 | -10 | 15 | 15 | 16 | 16 | -99 | 15 | -99 | 15 | -99 | -99 | -99 | -99 | -99 | -99 | -99 | -99 | 16 | 16 | -99 | -99 | -99 | -99 | -99 | -99 | -99 | -99 | 16 | 16 | -99 | -99 | -99 | -99 | -99 | -99 | -99 | -99 | 16 | 16 | -99 | -99 | -99 | -99 | -99 | -99 | -99 | -99
|  |  |  | 1 | 2 | ZB | 60 | 60 | 6 | -10 | -7 | 9 | 12 | 14 | 17 | -99 | 12 | 9 | 12 | 12 | -99 | -99 | 10 | 13 | -99 | -99 | 12 | 14 | 14 | 14 | -99 | -99 | 11 | 14 | -99 | -99 | 14 | 14 | 14 | 14 | -99 | -99 | 11 | 14 | -99 | -99 | 14 | 14 | 14 | 14 | -99 | -99 | 11 | 14 | -99 | -99 | 14
|  |  |  | 1 | 3 | ZB | 60 | 60 | 6 | -10 | -5 | 7 | 12 | 12 | 17 | -99 | 11 | 7 | 11 | 11 | 11 | -99 | 7 | 10 | 12 | -99 | 11 | 12 | 12 | 12 | 12 | -99 | 7 | 10 | 12 | -99 | 12 | 12 | 12 | 12 | 12 | -99 | 7 | 10 | 12 | -99 | 12 | 12 | 12 | 12 | 12 | -99 | 7 | 10 | 12 | -99 | 12
|  |  |  | 1 | 4 | ZB | 60 | 60 | 6 | -10 | -4 | 4 | 10 | 11 | 17 | -99 | 10 | 4 | 10 | 10 | 10 | 10 | 5 | 8 | 10 | 11 | 10 | 11 | 11 | 11 | 11 | 11 | 5 | 8 | 10 | 11 | 11 | 11 | 11 | 11 | 11 | 11 | 5 | 8 | 10 | 11 | 11 | 10 | 11 | 11 | 11 | 11 | 5 | 8 | 10 | 11 | 11
5320 |  |  |  | 1 | 1 | ZB | 64 | 64 | 6 | -10 | -10 | 15 | 15 | 16 | 16 | -99 | 15 | -99 | 15 | -99 | -99 | -99 | -99 | -99 | -99 | -99 | -99 | 16 | 16 | -99 | -99 | -99 | -99 | -99 | -99 | -99 | -99 | 16 | 16 | -99 | -99 | -99 | -99 | -99 | -99 | -99 | -99 | 16 | 16 | -99 | -99 | -99 | -99 | -99 | -99 | -99 | -99
|  |  |  | 1 | 2 | ZB | 64 | 64 | 6 | -10 | -7 | 9 | 12 | 14 | 17 | -99 | 12 | 9 | 12 | 12 | -99 | -99 | 10 | 13 | -99 | -99 | 12 | 14 | 14 | 14 | -99 | -99 | 11 | 14 | -99 | -99 | 14 | 14 | 14 | 14 | -99 | -99 | 11 | 14 | -99 | -99 | 14 | 14 | 14 | 14 | -99 | -99 | 11 | 14 | -99 | -99 | 14
|  |  |  | 1 | 3 | ZB | 64 | 64 | 6 | -10 | -5 | 7 | 12 | 12 | 17 | -99 | 11 | 7 | 11 | 11 | 11 | -99 | 7 | 10 | 12 | -99 | 11 | 12 | 12 | 12 | 12 | -99 | 7 | 10 | 12 | -99 | 12 | 12 | 12 | 12 | 12 | -99 | 7 | 10 | 12 | -99 | 12 | 12 | 12 | 12 | 12 | -99 | 7 | 10 | 12 | -99 | 12
|  |  |  | 1 | 4 | ZB | 64 | 64 | 6 | -10 | -4 | 4 | 10 | 11 | 17 | -99 | 10 | 4 | 10 | 10 | 10 | 10 | 5 | 8 | 10 | 11 | 10 | 11 | 11 | 11 | 11 | 11 | 5 | 8 | 10 | 11 | 11 | 11 | 11 | 11 | 11 | 11 | 5 | 8 | 10 | 11 | 11 | 10 | 11 | 11 | 11 | 11 | 5 | 8 | 10 | 11 | 11
5500 | 5510 | 5530 | 5570 | 1 | 1 | ZB | 100 | 100 | 6 | -10 | -10 | 16 | 16 | 17 | 17 | -99 | 17 | -99 | 17 | -99 | -99 | -99 | -99 | -99 | -99 | -99 | -99 | 17 | 17 | -99 | -99 | -99 | -99 | -99 | -99 | -99 | -99 | 17 | 17 | -99 | -99 | -99 | -99 | -99 | -99 | -99 | -99 | 16 | 16 | -99 | -99 | -99 | -99 | -99 | -99 | -99 | -99
|  |  |  | 1 | 2 | ZB | 100 | 100 | 6 | -10 | -7 | 11 | 14 | 17 | 20 | -99 | 17 | 14 | 17 | 17 | -99 | -99 | 14 | 17 | -99 | -99 | 17 | 17 | 17 | 17 | -99 | -99 | 14 | 17 | -99 | -99 | 17 | 17 | 17 | 17 | -99 | -99 | 14 | 17 | -99 | -99 | 17 | 14 | 14 | 14 | -99 | -99 | 11 | 14 | -99 | -99 | 14
|  |  |  | 1 | 3 | ZB | 100 | 100 | 6 | -10 | -5 | 7 | 12 | 17 | 22 | -99 | 17 | 12 | 17 | 17 | 17 | -99 | 12 | 15 | 17 | -99 | 17 | 17 | 17 | 17 | 17 | -99 | 12 | 15 | 17 | -99 | 17 | 17 | 17 | 17 | 17 | -99 | 12 | 15 | 17 | -99 | 17 | 12 | 12 | 12 | 12 | -99 | 7 | 10 | 12 | -99 | 12
|  |  |  | 1 | 4 | ZB | 100 | 100 | 6 | -10 | -4 | 5 | 11 | 17 | 23 | -99 | 17 | 11 | 17 | 17 | 17 | 17 | 11 | 14 | 16 | 17 | 17 | 17 | 17 | 17 | 17 | 17 | 11 | 14 | 16 | 17 | 17 | 17 | 17 | 17 | 17 | 17 | 11 | 14 | 16 | 17 | 17 | 10 | 11 | 11 | 11 | 11 | 5 | 8 | 10 | 11 | 11
5520 |  |  |  | 1 | 1 | ZB | 104 | 104 | 6 | -10 | -10 | 16 | 16 | 17 | 17 | -99 | 17 | -99 | 17 | -99 | -99 | -99 | -99 | -99 | -99 | -99 | -99 | 17 | 17 | -99 | -99 | -99 | -99 | -99 | -99 | -99 | -99 | 17 | 17 | -99 | -99 | -99 | -99 | -99 | -99 | -99 | -99 | 16 | 16 | -99 | -99 | -99 | -99 | -99 | -99 | -99 | -99
|  |  |  | 1 | 2 | ZB | 104 | 104 | 6 | -10 | -7 | 11 | 14 | 17 | 20 | -99 | 17 | 14 | 17 | 17 | -99 | -99 | 14 | 17 | -99 | -99 | 17 | 17 | 17 | 17 | -99 | -99 | 14 | 17 | -99 | -99 | 17 | 17 | 17 | 17 | -99 | -99 | 14 | 17 | -99 | -99 | 17 | 14 | 14 | 14 | -99 | -99 | 11 | 14 | -99 | -99 | 14
|  |  |  | 1 | 3 | ZB | 104 | 104 | 6 | -10 | -5 | 7 | 12 | 17 | 22 | -99 | 17 | 12 | 17 | 17 | 17 | -99 | 12 | 15 | 17 | -99 | 17 | 17 | 17 | 17 | 17 | -99 | 12 | 15 | 17 | -99 | 17 | 17 | 17 | 17 | 17 | -99 | 12 | 15 | 17 | -99 | 17 | 12 | 12 | 12 | 12 | -99 | 7 | 10 | 12 | -99 | 12
|  |  |  | 1 | 4 | ZB | 104 | 104 | 6 | -10 | -4 | 5 | 11 | 17 | 23 | -99 | 17 | 11 | 17 | 17 | 17 | 17 | 11 | 14 | 16 | 17 | 17 | 17 | 17 | 17 | 17 | 17 | 11 | 14 | 16 | 17 | 17 | 17 | 17 | 17 | 17 | 17 | 11 | 14 | 16 | 17 | 17 | 10 | 11 | 11 | 11 | 11 | 5 | 8 | 10 | 11 | 11
5540 | 5550 |  |  | 1 | 1 | ZB | 108 | 108 | 6 | -10 | -10 | 16 | 16 | 17 | 17 | -99 | 17 | -99 | 17 | -99 | -99 | -99 | -99 | -99 | -99 | -99 | -99 | 17 | 17 | -99 | -99 | -99 | -99 | -99 | -99 | -99 | -99 | 17 | 17 | -99 | -99 | -99 | -99 | -99 | -99 | -99 | -99 | 16 | 16 | -99 | -99 | -99 | -99 | -99 | -99 | -99 | -99
|  |  |  | 1 | 2 | ZB | 108 | 108 | 6 | -10 | -7 | 11 | 14 | 17 | 20 | -99 | 17 | 14 | 17 | 17 | -99 | -99 | 14 | 17 | -99 | -99 | 17 | 17 | 17 | 17 | -99 | -99 | 14 | 17 | -99 | -99 | 17 | 17 | 17 | 17 | -99 | -99 | 14 | 17 | -99 | -99 | 17 | 14 | 14 | 14 | -99 | -99 | 11 | 14 | -99 | -99 | 14
|  |  |  | 1 | 3 | ZB | 108 | 108 | 6 | -10 | -5 | 7 | 12 | 17 | 22 | -99 | 17 | 12 | 17 | 17 | 17 | -99 | 12 | 15 | 17 | -99 | 17 | 17 | 17 | 17 | 17 | -99 | 12 | 15 | 17 | -99 | 17 | 17 | 17 | 17 | 17 | -99 | 12 | 15 | 17 | -99 | 17 | 12 | 12 | 12 | 12 | -99 | 7 | 10 | 12 | -99 | 12
|  |  |  | 1 | 4 | ZB | 108 | 108 | 6 | -10 | -4 | 5 | 11 | 17 | 23 | -99 | 17 | 11 | 17 | 17 | 17 | 17 | 11 | 14 | 16 | 17 | 17 | 17 | 17 | 17 | 17 | 17 | 11 | 14 | 16 | 17 | 17 | 17 | 17 | 17 | 17 | 17 | 11 | 14 | 16 | 17 | 17 | 10 | 11 | 11 | 11 | 11 | 5 | 8 | 10 | 11 | 11
5560 |  |  |  | 1 | 1 | ZB | 112 | 112 | 6 | -10 | -10 | 16 | 16 | 17 | 17 | -99 | 17 | -99 | 17 | -99 | -99 | -99 | -99 | -99 | -99 | -99 | -99 | 17 | 17 | -99 | -99 | -99 | -99 | -99 | -99 | -99 | -99 | 17 | 17 | -99 | -99 | -99 | -99 | -99 | -99 | -99 | -99 | 16 | 16 | -99 | -99 | -99 | -99 | -99 | -99 | -99 | -99
|  |  |  | 1 | 2 | ZB | 112 | 112 | 6 | -10 | -7 | 11 | 14 | 17 | 20 | -99 | 17 | 14 | 17 | 17 | -99 | -99 | 14 | 17 | -99 | -99 | 17 | 17 | 17 | 17 | -99 | -99 | 14 | 17 | -99 | -99 | 17 | 17 | 17 | 17 | -99 | -99 | 14 | 17 | -99 | -99 | 17 | 14 | 14 | 14 | -99 | -99 | 11 | 14 | -99 | -99 | 14
|  |  |  | 1 | 3 | ZB | 112 | 112 | 6 | -10 | -5 | 7 | 12 | 17 | 22 | -99 | 17 | 12 | 17 | 17 | 17 | -99 | 12 | 15 | 17 | -99 | 17 | 17 | 17 | 17 | 17 | -99 | 12 | 15 | 17 | -99 | 17 | 17 | 17 | 17 | 17 | -99 | 12 | 15 | 17 | -99 | 17 | 12 | 12 | 12 | 12 | -99 | 7 | 10 | 12 | -99 | 12
|  |  |  | 1 | 4 | ZB | 112 | 112 | 6 | -10 | -4 | 5 | 11 | 17 | 23 | -99 | 17 | 11 | 17 | 17 | 17 | 17 | 11 | 14 | 16 | 17 | 17 | 17 | 17 | 17 | 17 | 17 | 11 | 14 | 16 | 17 | 17 | 17 | 17 | 17 | 17 | 17 | 11 | 14 | 16 | 17 | 17 | 10 | 11 | 11 | 11 | 11 | 5 | 8 | 10 | 11 | 11
5580 | 5590 | 5610 |  | 1 | 1 | ZB | 116 | 116 | 6 | -10 | -10 | 16 | 16 | 17 | 17 | -99 | 17 | -99 | 17 | -99 | -99 | -99 | -99 | -99 | -99 | -99 | -99 | 17 | 17 | -99 | -99 | -99 | -99 | -99 | -99 | -99 | -99 | 17 | 17 | -99 | -99 | -99 | -99 | -99 | -99 | -99 | -99 | 16 | 16 | -99 | -99 | -99 | -99 | -99 | -99 | -99 | -99
|  |  |  | 1 | 2 | ZB | 116 | 116 | 6 | -10 | -7 | 11 | 14 | 17 | 20 | -99 | 17 | 14 | 17 | 17 | -99 | -99 | 14 | 17 | -99 | -99 | 17 | 17 | 17 | 17 | -99 | -99 | 14 | 17 | -99 | -99 | 17 | 17 | 17 | 17 | -99 | -99 | 14 | 17 | -99 | -99 | 17 | 14 | 14 | 14 | -99 | -99 | 11 | 14 | -99 | -99 | 14
|  |  |  | 1 | 3 | ZB | 116 | 116 | 6 | -10 | -5 | 7 | 12 | 17 | 22 | -99 | 17 | 12 | 17 | 17 | 17 | -99 | 12 | 15 | 17 | -99 | 17 | 17 | 17 | 17 | 17 | -99 | 12 | 15 | 17 | -99 | 17 | 17 | 17 | 17 | 17 | -99 | 12 | 15 | 17 | -99 | 17 | 12 | 12 | 12 | 12 | -99 | 7 | 10 | 12 | -99 | 12
|  |  |  | 1 | 4 | ZB | 116 | 116 | 6 | -10 | -4 | 5 | 11 | 17 | 23 | -99 | 17 | 11 | 17 | 17 | 17 | 17 | 11 | 14 | 16 | 17 | 17 | 17 | 17 | 17 | 17 | 17 | 11 | 14 | 16 | 17 | 17 | 17 | 17 | 17 | 17 | 17 | 11 | 14 | 16 | 17 | 17 | 10 | 11 | 11 | 11 | 11 | 5 | 8 | 10 | 11 | 11
5600 |  |  |  | 1 | 1 | ZB | 120 | 120 | 6 | -10 | -10 | 16 | 16 | 17 | 17 | -99 | 17 | -99 | 17 | -99 | -99 | -99 | -99 | -99 | -99 | -99 | -99 | 17 | 17 | -99 | -99 | -99 | -99 | -99 | -99 | -99 | -99 | 17 | 17 | -99 | -99 | -99 | -99 | -99 | -99 | -99 | -99 | 16 | 16 | -99 | -99 | -99 | -99 | -99 | -99 | -99 | -99
|  |  |  | 1 | 2 | ZB | 120 | 120 | 6 | -10 | -7 | 11 | 14 | 17 | 20 | -99 | 17 | 14 | 17 | 17 | -99 | -99 | 14 | 17 | -99 | -99 | 17 | 17 | 17 | 17 | -99 | -99 | 14 | 17 | -99 | -99 | 17 | 17 | 17 | 17 | -99 | -99 | 14 | 17 | -99 | -99 | 17 | 14 | 14 | 14 | -99 | -99 | 11 | 14 | -99 | -99 | 14
|  |  |  | 1 | 3 | ZB | 120 | 120 | 6 | -10 | -5 | 7 | 12 | 17 | 22 | -99 | 17 | 12 | 17 | 17 | 17 | -99 | 12 | 15 | 17 | -99 | 17 | 17 | 17 | 17 | 17 | -99 | 12 | 15 | 17 | -99 | 17 | 17 | 17 | 17 | 17 | -99 | 12 | 15 | 17 | -99 | 17 | 12 | 12 | 12 | 12 | -99 | 7 | 10 | 12 | -99 | 12
|  |  |  | 1 | 4 | ZB | 120 | 120 | 6 | -10 | -4 | 5 | 11 | 17 | 23 | -99 | 17 | 11 | 17 | 17 | 17 | 17 | 11 | 14 | 16 | 17 | 17 | 17 | 17 | 17 | 17 | 17 | 11 | 14 | 16 | 17 | 17 | 17 | 17 | 17 | 17 | 17 | 11 | 14 | 16 | 17 | 17 | 10 | 11 | 11 | 11 | 11 | 5 | 8 | 10 | 11 | 11
5620 | 5630 |  |  | 1 | 1 | ZB | 124 | 124 | 6 | -10 | -10 | 16 | 16 | 17 | 17 | -99 | 17 | -99 | 17 | -99 | -99 | -99 | -99 | -99 | -99 | -99 | -99 | 17 | 17 | -99 | -99 | -99 | -99 | -99 | -99 | -99 | -99 | 17 | 17 | -99 | -99 | -99 | -99 | -99 | -99 | -99 | -99 | 16 | 16 | -99 | -99 | -99 | -99 | -99 | -99 | -99 | -99
|  |  |  | 1 | 2 | ZB | 124 | 124 | 6 | -10 | -7 | 11 | 14 | 17 | 20 | -99 | 17 | 14 | 17 | 17 | -99 | -99 | 14 | 17 | -99 | -99 | 17 | 17 | 17 | 17 | -99 | -99 | 14 | 17 | -99 | -99 | 17 | 17 | 17 | 17 | -99 | -99 | 14 | 17 | -99 | -99 | 17 | 14 | 14 | 14 | -99 | -99 | 11 | 14 | -99 | -99 | 14
|  |  |  | 1 | 3 | ZB | 124 | 124 | 6 | -10 | -5 | 7 | 12 | 17 | 22 | -99 | 17 | 12 | 17 | 17 | 17 | -99 | 12 | 15 | 17 | -99 | 17 | 17 | 17 | 17 | 17 | -99 | 12 | 15 | 17 | -99 | 17 | 17 | 17 | 17 | 17 | -99 | 12 | 15 | 17 | -99 | 17 | 12 | 12 | 12 | 12 | -99 | 7 | 10 | 12 | -99 | 12
|  |  |  | 1 | 4 | ZB | 124 | 124 | 6 | -10 | -4 | 5 | 11 | 17 | 23 | -99 | 17 | 11 | 17 | 17 | 17 | 17 | 11 | 14 | 16 | 17 | 17 | 17 | 17 | 17 | 17 | 17 | 11 | 14 | 16 | 17 | 17 | 17 | 17 | 17 | 17 | 17 | 11 | 14 | 16 | 17 | 17 | 10 | 11 | 11 | 11 | 11 | 5 | 8 | 10 | 11 | 11
5640 |  |  |  | 1 | 1 | ZB | 128 | 128 | 6 | -10 | -10 | 16 | 16 | 17 | 17 | -99 | 17 | -99 | 17 | -99 | -99 | -99 | -99 | -99 | -99 | -99 | -99 | 17 | 17 | -99 | -99 | -99 | -99 | -99 | -99 | -99 | -99 | 17 | 17 | -99 | -99 | -99 | -99 | -99 | -99 | -99 | -99 | 16 | 16 | -99 | -99 | -99 | -99 | -99 | -99 | -99 | -99
|  |  |  | 1 | 2 | ZB | 128 | 128 | 6 | -10 | -7 | 11 | 14 | 17 | 20 | -99 | 17 | 14 | 17 | 17 | -99 | -99 | 14 | 17 | -99 | -99 | 17 | 17 | 17 | 17 | -99 | -99 | 14 | 17 | -99 | -99 | 17 | 17 | 17 | 17 | -99 | -99 | 14 | 17 | -99 | -99 | 17 | 14 | 14 | 14 | -99 | -99 | 11 | 14 | -99 | -99 | 14
|  |  |  | 1 | 3 | ZB | 128 | 128 | 6 | -10 | -5 | 7 | 12 | 17 | 22 | -99 | 17 | 12 | 17 | 17 | 17 | -99 | 12 | 15 | 17 | -99 | 17 | 17 | 17 | 17 | 17 | -99 | 12 | 15 | 17 | -99 | 17 | 17 | 17 | 17 | 17 | -99 | 12 | 15 | 17 | -99 | 17 | 12 | 12 | 12 | 12 | -99 | 7 | 10 | 12 | -99 | 12
|  |  |  | 1 | 4 | ZB | 128 | 128 | 6 | -10 | -4 | 5 | 11 | 17 | 23 | -99 | 17 | 11 | 17 | 17 | 17 | 17 | 11 | 14 | 16 | 17 | 17 | 17 | 17 | 17 | 17 | 17 | 11 | 14 | 16 | 17 | 17 | 17 | 17 | 17 | 17 | 17 | 11 | 14 | 16 | 17 | 17 | 10 | 11 | 11 | 11 | 11 | 5 | 8 | 10 | 11 | 11
5660 | 5670 | 5690 |  | 1 | 1 | ZB | 132 | 132 | 6 | -10 | -10 | 17 | 17 | 17 | 17 | -99 | 17 | -99 | 17 | -99 | -99 | -99 | -99 | -99 | -99 | -99 | -99 | 17 | 17 | -99 | -99 | -99 | -99 | -99 | -99 | -99 | -99 | -99 | -99 | -99 | -99 | -99 | -99 | -99 | -99 | -99 | -99 | -99 | -99 | -99 | -99 | -99 | -99 | -99 | -99 | -99 | -99
|  |  |  | 1 | 2 | ZB | 132 | 132 | 6 | -10 | -7 | 14 | 17 | 17 | 20 | -99 | 17 | 14 | 17 | 17 | -99 | -99 | 14 | 17 | -99 | -99 | 17 | 17 | 17 | 17 | -99 | -99 | 14 | 17 | -99 | -99 | 17 | -99 | -99 | -99 | -99 | -99 | -99 | -99 | -99 | -99 | -99 | -99 | -99 | -99 | -99 | -99 | -99 | -99 | -99 | -99 | -99
|  |  |  | 1 | 3 | ZB | 132 | 132 | 6 | -10 | -5 | 12 | 17 | 17 | 22 | -99 | 17 | 12 | 17 | 17 | 17 | -99 | 12 | 15 | 17 | -99 | 17 | 17 | 17 | 17 | 17 | -99 | 12 | 15 | 17 | -99 | 17 | -99 | -99 | -99 | -99 | -99 | -99 | -99 | -99 | -99 | -99 | -99 | -99 | -99 | -99 | -99 | -99 | -99 | -99 | -99 | -99
|  |  |  | 1 | 4 | ZB | 132 | 132 | 6 | -10 | -4 | 11 | 17 | 17 | 23 | -99 | 17 | 11 | 17 | 17 | 17 | 17 | 11 | 14 | 16 | 17 | 17 | 17 | 17 | 17 | 17 | 17 | 11 | 14 | 16 | 17 | 17 | -99 | -99 | -99 | -99 | -99 | -99 | -99 | -99 | -99 | -99 | -99 | -99 | -99 | -99 | -99 | -99 | -99 | -99 | -99 | -99
5680 |  |  |  | 1 | 1 | ZB | 136 | 136 | 6 | -10 | -10 | 17 | 17 | 17 | 17 | -99 | 17 | -99 | 17 | -99 | -99 | -99 | -99 | -99 | -99 | -99 | -99 | 17 | 17 | -99 | -99 | -99 | -99 | -99 | -99 | -99 | -99 | -99 | -99 | -99 | -99 | -99 | -99 | -99 | -99 | -99 | -99 | -99 | -99 | -99 | -99 | -99 | -99 | -99 | -99 | -99 | -99
|  |  |  | 1 | 2 | ZB | 136 | 136 | 6 | -10 | -7 | 14 | 17 | 17 | 20 | -99 | 17 | 14 | 17 | 17 | -99 | -99 | 14 | 17 | -99 | -99 | 17 | 17 | 17 | 17 | -99 | -99 | 14 | 17 | -99 | -99 | 17 | -99 | -99 | -99 | -99 | -99 | -99 | -99 | -99 | -99 | -99 | -99 | -99 | -99 | -99 | -99 | -99 | -99 | -99 | -99 | -99
|  |  |  | 1 | 3 | ZB | 136 | 136 | 6 | -10 | -5 | 12 | 17 | 17 | 22 | -99 | 17 | 12 | 17 | 17 | 17 | -99 | 12 | 15 | 17 | -99 | 17 | 17 | 17 | 17 | 17 | -99 | 12 | 15 | 17 | -99 | 17 | -99 | -99 | -99 | -99 | -99 | -99 | -99 | -99 | -99 | -99 | -99 | -99 | -99 | -99 | -99 | -99 | -99 | -99 | -99 | -99
|  |  |  | 1 | 4 | ZB | 136 | 136 | 6 | -10 | -4 | 11 | 17 | 17 | 23 | -99 | 17 | 11 | 17 | 17 | 17 | 17 | 11 | 14 | 16 | 17 | 17 | 17 | 17 | 17 | 17 | 17 | 11 | 14 | 16 | 17 | 17 | -99 | -99 | -99 | -99 | -99 | -99 | -99 | -99 | -99 | -99 | -99 | -99 | -99 | -99 | -99 | -99 | -99 | -99 | -99 | -99
5700 | 5710 |  |  | 1 | 1 | ZB | 140 | 140 | 6 | -10 | -10 | 17 | 17 | 17 | 17 | -99 | 17 | -99 | 17 | -99 | -99 | -99 | -99 | -99 | -99 | -99 | -99 | -99 | -99 | -99 | -99 | -99 | -99 | -99 | -99 | -99 | -99 | -99 | -99 | -99 | -99 | -99 | -99 | -99 | -99 | -99 | -99 | -99 | -99 | -99 | -99 | -99 | -99 | -99 | -99 | -99 | -99
|  |  |  | 1 | 2 | ZB | 140 | 140 | 6 | -10 | -7 | 14 | 17 | 17 | 20 | -99 | 17 | 14 | 17 | 17 | -99 | -99 | 14 | 17 | -99 | -99 | 17 | -99 | -99 | -99 | -99 | -99 | -99 | -99 | -99 | -99 | -99 | -99 | -99 | -99 | -99 | -99 | -99 | -99 | -99 | -99 | -99 | -99 | -99 | -99 | -99 | -99 | -99 | -99 | -99 | -99 | -99
|  |  |  | 1 | 3 | ZB | 140 | 140 | 6 | -10 | -5 | 12 | 17 | 17 | 22 | -99 | 17 | 12 | 17 | 17 | 17 | -99 | 12 | 15 | 17 | -99 | 17 | -99 | -99 | -99 | -99 | -99 | -99 | -99 | -99 | -99 | -99 | -99 | -99 | -99 | -99 | -99 | -99 | -99 | -99 | -99 | -99 | -99 | -99 | -99 | -99 | -99 | -99 | -99 | -99 | -99 | -99
|  |  |  | 1 | 4 | ZB | 140 | 140 | 6 | -10 | -4 | 11 | 17 | 17 | 23 | -99 | 17 | 11 | 17 | 17 | 17 | 17 | 11 | 14 | 16 | 17 | 17 | -99 | -99 | -99 | -99 | -99 | -99 | -99 | -99 | -99 | -99 | -99 | -99 | -99 | -99 | -99 | -99 | -99 | -99 | -99 | -99 | -99 | -99 | -99 | -99 | -99 | -99 | -99 | -99 | -99 | -99
5720 |  |  |  | 0 | 1 | ZB | 144 | 144 | 6 | -10 | -10 | -99 | -99 | -99 | -99 | -99 | -99 | -99 | -99 | -99 | -99 | -99 | -99 | -99 | -99 | -99 | -99 | -99 | -99 | -99 | -99 | -99 | -99 | -99 | -99 | -99 | -99 | -99 | -99 | -99 | -99 | -99 | -99 | -99 | -99 | -99 | -99 | -99 | -99 | -99 | -99 | -99 | -99 | -99 | -99 | -99 | -99
|  |  |  | 0 | 2 | ZB | 144 | 144 | 6 | -10 | -7 | -99 | -96 | -99 | -96 | -99 | -99 | -99 | -99 | -99 | -99 | -99 | -99 | -99 | -99 | -99 | -99 | -99 | -99 | -99 | -99 | -99 | -99 | -99 | -99 | -99 | -99 | -99 | -99 | -99 | -99 | -99 | -99 | -99 | -99 | -99 | -99 | -99 | -99 | -99 | -99 | -99 | -99 | -99 | -99 | -99 | -99
|  |  |  | 0 | 3 | ZB | 144 | 144 | 6 | -10 | -5 | -99 | -94 | -99 | -94 | -99 | -99 | -99 | -99 | -99 | -99 | -99 | -99 | -99 | -99 | -99 | -99 | -99 | -99 | -99 | -99 | -99 | -99 | -99 | -99 | -99 | -99 | -99 | -99 | -99 | -99 | -99 | -99 | -99 | -99 | -99 | -99 | -99 | -99 | -99 | -99 | -99 | -99 | -99 | -99 | -99 | -99
|  |  |  | 0 | 4 | ZB | 144 | 144 | 6 | -10 | -4 | -99 | -93 | -99 | -93 | -99 | -99 | -99 | -99 | -99 | -99 | -99 | -99 | -99 | -99 | -99 | -99 | -99 | -99 | -99 | -99 | -99 | -99 | -99 | -99 | -99 | -99 | -99 | -99 | -99 | -99 | -99 | -99 | -99 | -99 | -99 | -99 | -99 | -99 | -99 | -99 | -99 | -99 | -99 | -99 | -99 | -99
5745 | 5755 | 5775 |  | 1 | 1 | ZB | 149 | 149 | 6 | -10 | -10 | 17 | 17 | 17 | 17 | -99 | 17 | -99 | 17 | -99 | -99 | -99 | -99 | -99 | -99 | -99 | -99 | 17 | 17 | -99 | -99 | -99 | -99 | -99 | -99 | -99 | -99 | 17 | 17 | -99 | -99 | -99 | -99 | -99 | -99 | -99 | -99 | -99 | -99 | -99 | -99 | -99 | -99 | -99 | -99 | -99 | -99
|  |  |  | 1 | 2 | ZB | 149 | 149 | 6 | -10 | -7 | 17 | 20 | 17 | 20 | -99 | 17 | 17 | 17 | 17 | -99 | -99 | 17 | 17 | -99 | -99 | 17 | 17 | 17 | 17 | -99 | -99 | 17 | 17 | -99 | -99 | 17 | 17 | 17 | 17 | -99 | -99 | 17 | 17 | -99 | -99 | 17 | -99 | -99 | -99 | -99 | -99 | -99 | -99 | -99 | -99 | -99
|  |  |  | 1 | 3 | ZB | 149 | 149 | 6 | -10 | -5 | 17 | 22 | 17 | 22 | -99 | 17 | 17 | 17 | 17 | 17 | -99 | 17 | 17 | 17 | -99 | 17 | 17 | 17 | 17 | 17 | -99 | 17 | 17 | 17 | -99 | 17 | 17 | 17 | 17 | 17 | -99 | 17 | 17 | 17 | -99 | 17 | -99 | -99 | -99 | -99 | -99 | -99 | -99 | -99 | -99 | -99
|  |  |  | 1 | 4 | ZB | 149 | 149 | 6 | -10 | -4 | 17 | 23 | 17 | 23 | -99 | 17 | 17 | 17 | 17 | 17 | 17 | 17 | 17 | 17 | 17 | 17 | 17 | 17 | 17 | 17 | 17 | 17 | 17 | 17 | 17 | 17 | 17 | 17 | 17 | 17 | 17 | 17 | 17 | 17 | 17 | 17 | -99 | -99 | -99 | -99 | -99 | -99 | -99 | -99 | -99 | -99
5765 |  |  |  | 1 | 1 | ZB | 153 | 153 | 6 | -10 | -10 | 17 | 17 | 17 | 17 | -99 | 17 | -99 | 17 | -99 | -99 | -99 | -99 | -99 | -99 | -99 | -99 | 17 | 17 | -99 | -99 | -99 | -99 | -99 | -99 | -99 | -99 | 17 | 17 | -99 | -99 | -99 | -99 | -99 | -99 | -99 | -99 | -99 | -99 | -99 | -99 | -99 | -99 | -99 | -99 | -99 | -99
|  |  |  | 1 | 2 | ZB | 153 | 153 | 6 | -10 | -7 | 17 | 20 | 17 | 20 | -99 | 17 | 17 | 17 | 17 | -99 | -99 | 17 | 17 | -99 | -99 | 17 | 17 | 17 | 17 | -99 | -99 | 17 | 17 | -99 | -99 | 17 | 17 | 17 | 17 | -99 | -99 | 17 | 17 | -99 | -99 | 17 | -99 | -99 | -99 | -99 | -99 | -99 | -99 | -99 | -99 | -99
|  |  |  | 1 | 3 | ZB | 153 | 153 | 6 | -10 | -5 | 17 | 22 | 17 | 22 | -99 | 17 | 17 | 17 | 17 | 17 | -99 | 17 | 17 | 17 | -99 | 17 | 17 | 17 | 17 | 17 | -99 | 17 | 17 | 17 | -99 | 17 | 17 | 17 | 17 | 17 | -99 | 17 | 17 | 17 | -99 | 17 | -99 | -99 | -99 | -99 | -99 | -99 | -99 | -99 | -99 | -99
|  |  |  | 1 | 4 | ZB | 153 | 153 | 6 | -10 | -4 | 17 | 23 | 17 | 23 | -99 | 17 | 17 | 17 | 17 | 17 | 17 | 17 | 17 | 17 | 17 | 17 | 17 | 17 | 17 | 17 | 17 | 17 | 17 | 17 | 17 | 17 | 17 | 17 | 17 | 17 | 17 | 17 | 17 | 17 | 17 | 17 | -99 | -99 | -99 | -99 | -99 | -99 | -99 | -99 | -99 | -99
5785 | 5795 |  |  | 1 | 1 | ZB | 157 | 157 | 6 | -10 | -10 | 17 | 17 | 17 | 17 | -99 | 17 | -99 | 17 | -99 | -99 | -99 | -99 | -99 | -99 | -99 | -99 | 17 | 17 | -99 | -99 | -99 | -99 | -99 | -99 | -99 | -99 | 17 | 17 | -99 | -99 | -99 | -99 | -99 | -99 | -99 | -99 | -99 | -99 | -99 | -99 | -99 | -99 | -99 | -99 | -99 | -99
|  |  |  | 1 | 2 | ZB | 157 | 157 | 6 | -10 | -7 | 17 | 20 | 17 | 20 | -99 | 17 | 17 | 17 | 17 | -99 | -99 | 17 | 17 | -99 | -99 | 17 | 17 | 17 | 17 | -99 | -99 | 17 | 17 | -99 | -99 | 17 | 17 | 17 | 17 | -99 | -99 | 17 | 17 | -99 | -99 | 17 | -99 | -99 | -99 | -99 | -99 | -99 | -99 | -99 | -99 | -99
|  |  |  | 1 | 3 | ZB | 157 | 157 | 6 | -10 | -5 | 17 | 22 | 17 | 22 | -99 | 17 | 17 | 17 | 17 | 17 | -99 | 17 | 17 | 17 | -99 | 17 | 17 | 17 | 17 | 17 | -99 | 17 | 17 | 17 | -99 | 17 | 17 | 17 | 17 | 17 | -99 | 17 | 17 | 17 | -99 | 17 | -99 | -99 | -99 | -99 | -99 | -99 | -99 | -99 | -99 | -99
|  |  |  | 1 | 4 | ZB | 157 | 157 | 6 | -10 | -4 | 16 | 22 | 17 | 23 | -99 | 17 | 16 | 17 | 17 | 17 | 17 | 17 | 17 | 17 | 17 | 17 | 17 | 17 | 17 | 17 | 17 | 17 | 17 | 17 | 17 | 17 | 17 | 17 | 17 | 17 | 17 | 17 | 17 | 17 | 17 | 17 | -99 | -99 | -99 | -99 | -99 | -99 | -99 | -99 | -99 | -99
5805 |  |  |  | 1 | 1 | ZB | 161 | 161 | 6 | -10 | -10 | 17 | 17 | 17 | 17 | -99 | 17 | -99 | 17 | -99 | -99 | -99 | -99 | -99 | -99 | -99 | -99 | 17 | 17 | -99 | -99 | -99 | -99 | -99 | -99 | -99 | -99 | 17 | 17 | -99 | -99 | -99 | -99 | -99 | -99 | -99 | -99 | -99 | -99 | -99 | -99 | -99 | -99 | -99 | -99 | -99 | -99
|  |  |  | 1 | 2 | ZB | 161 | 161 | 6 | -10 | -7 | 17 | 20 | 17 | 20 | -99 | 17 | 17 | 17 | 17 | -99 | -99 | 17 | 17 | -99 | -99 | 17 | 17 | 17 | 17 | -99 | -99 | 17 | 17 | -99 | -99 | 17 | 17 | 17 | 17 | -99 | -99 | 17 | 17 | -99 | -99 | 17 | -99 | -99 | -99 | -99 | -99 | -99 | -99 | -99 | -99 | -99
|  |  |  | 1 | 3 | ZB | 161 | 161 | 6 | -10 | -5 | 17 | 22 | 17 | 22 | -99 | 17 | 17 | 17 | 17 | 17 | -99 | 17 | 17 | 17 | -99 | 17 | 17 | 17 | 17 | 17 | -99 | 17 | 17 | 17 | -99 | 17 | 17 | 17 | 17 | 17 | -99 | 17 | 17 | 17 | -99 | 17 | -99 | -99 | -99 | -99 | -99 | -99 | -99 | -99 | -99 | -99
|  |  |  | 1 | 4 | ZB | 161 | 161 | 6 | -10 | -4 | 17 | 23 | 17 | 23 | -99 | 17 | 17 | 17 | 17 | 17 | 17 | 17 | 17 | 17 | 17 | 17 | 17 | 17 | 17 | 17 | 17 | 17 | 17 | 17 | 17 | 17 | 17 | 17 | 17 | 17 | 17 | 17 | 17 | 17 | 17 | 17 | -99 | -99 | -99 | -99 | -99 | -99 | -99 | -99 | -99 | -99
5825 |  |  |  | 0 | 1 | ZB | 165 | 165 | 6 | -10 | -10 | -99 | -99 | -99 | -99 | -99 | -99 | -99 | -99 | -99 | -99 | -99 | -99 | -99 | -99 | -99 | -99 | -99 | -99 | -99 | -99 | -99 | -99 | -99 | -99 | -99 | -99 | -99 | -99 | -99 | -99 | -99 | -99 | -99 | -99 | -99 | -99 | -99 | -99 | -99 | -99 | -99 | -99 | -99 | -99 | -99 | -99
|  |  |  | 0 | 2 | ZB | 165 | 165 | 6 | -10 | -7 | -99 | -96 | -99 | -96 | -99 | -99 | -99 | -99 | -99 | -99 | -99 | -99 | -99 | -99 | -99 | -99 | -99 | -99 | -99 | -99 | -99 | -99 | -99 | -99 | -99 | -99 | -99 | -99 | -99 | -99 | -99 | -99 | -99 | -99 | -99 | -99 | -99 | -99 | -99 | -99 | -99 | -99 | -99 | -99 | -99 | -99
|  |  |  | 0 | 3 | ZB | 165 | 165 | 6 | -10 | -5 | -99 | -94 | -99 | -94 | -99 | -99 | -99 | -99 | -99 | -99 | -99 | -99 | -99 | -99 | -99 | -99 | -99 | -99 | -99 | -99 | -99 | -99 | -99 | -99 | -99 | -99 | -99 | -99 | -99 | -99 | -99 | -99 | -99 | -99 | -99 | -99 | -99 | -99 | -99 | -99 | -99 | -99 | -99 | -99 | -99 | -99
|  |  |  | 0 | 4 | ZB | 165 | 165 | 6 | -10 | -4 | -99 | -93 | -99 | -93 | -99 | -99 | -99 | -99 | -99 | -99 | -99 | -99 | -99 | -99 | -99 | -99 | -99 | -99 | -99 | -99 | -99 | -99 | -99 | -99 | -99 | -99 | -99 | -99 | -99 | -99 | -99 | -99 | -99 | -99 | -99 | -99 | -99 | -99 | -99 | -99 | -99 | -99 | -99 | -99 | -99 | -99
5845 | 5855 |  |  | 0 | 1 | ZB | 169 | 169 | 6 | -10 | -10 | -99 | -99 | -99 | -99 | -99 | -99 | -99 | -99 | -99 | -99 | -99 | -99 | -99 | -99 | -99 | -99 | -99 | -99 | -99 | -99 | -99 | -99 | -99 | -99 | -99 | -99 | -99 | -99 | -99 | -99 | -99 | -99 | -99 | -99 | -99 | -99 | -99 | -99 | -99 | -99 | -99 | -99 | -99 | -99 | -99 | -99
|  |  |  | 0 | 2 | ZB | 169 | 169 | 6 | -10 | -7 | -99 | -96 | -99 | -96 | -99 | -99 | -99 | -99 | -99 | -99 | -99 | -99 | -99 | -99 | -99 | -99 | -99 | -99 | -99 | -99 | -99 | -99 | -99 | -99 | -99 | -99 | -99 | -99 | -99 | -99 | -99 | -99 | -99 | -99 | -99 | -99 | -99 | -99 | -99 | -99 | -99 | -99 | -99 | -99 | -99 | -99
|  |  |  | 0 | 3 | ZB | 169 | 169 | 6 | -10 | -5 | -99 | -94 | -99 | -94 | -99 | -99 | -99 | -99 | -99 | -99 | -99 | -99 | -99 | -99 | -99 | -99 | -99 | -99 | -99 | -99 | -99 | -99 | -99 | -99 | -99 | -99 | -99 | -99 | -99 | -99 | -99 | -99 | -99 | -99 | -99 | -99 | -99 | -99 | -99 | -99 | -99 | -99 | -99 | -99 | -99 | -99
|  |  |  | 0 | 4 | ZB | 169 | 169 | 6 | -10 | -4 | -99 | -93 | -99 | -93 | -99 | -99 | -99 | -99 | -99 | -99 | -99 | -99 | -99 | -99 | -99 | -99 | -99 | -99 | -99 | -99 | -99 | -99 | -99 | -99 | -99 | -99 | -99 | -99 | -99 | -99 | -99 | -99 | -99 | -99 | -99 | -99 | -99 | -99 | -99 | -99 | -99 | -99 | -99 | -99 | -99 | -99
5865 |  |  |  | 0 | 1 | ZB | 173 | 173 | 6 | -10 | -10 | -99 | -99 | -99 | -99 | -99 | -99 | -99 | -99 | -99 | -99 | -99 | -99 | -99 | -99 | -99 | -99 | -99 | -99 | -99 | -99 | -99 | -99 | -99 | -99 | -99 | -99 | -99 | -99 | -99 | -99 | -99 | -99 | -99 | -99 | -99 | -99 | -99 | -99 | -99 | -99 | -99 | -99 | -99 | -99 | -99 | -99
|  |  |  | 0 | 2 | ZB | 173 | 173 | 6 | -10 | -7 | -99 | -96 | -99 | -96 | -99 | -99 | -99 | -99 | -99 | -99 | -99 | -99 | -99 | -99 | -99 | -99 | -99 | -99 | -99 | -99 | -99 | -99 | -99 | -99 | -99 | -99 | -99 | -99 | -99 | -99 | -99 | -99 | -99 | -99 | -99 | -99 | -99 | -99 | -99 | -99 | -99 | -99 | -99 | -99 | -99 | -99
|  |  |  | 0 | 3 | ZB | 173 | 173 | 6 | -10 | -5 | -99 | -94 | -99 | -94 | -99 | -99 | -99 | -99 | -99 | -99 | -99 | -99 | -99 | -99 | -99 | -99 | -99 | -99 | -99 | -99 | -99 | -99 | -99 | -99 | -99 | -99 | -99 | -99 | -99 | -99 | -99 | -99 | -99 | -99 | -99 | -99 | -99 | -99 | -99 | -99 | -99 | -99 | -99 | -99 | -99 | -99
|  |  |  | 0 | 4 | ZB | 173 | 173 | 6 | -10 | -4 | -99 | -93 | -99 | -93 | -99 | -99 | -99 | -99 | -99 | -99 | -99 | -99 | -99 | -99 | -99 | -99 | -99 | -99 | -99 | -99 | -99 | -99 | -99 | -99 | -99 | -99 | -99 | -99 | -99 | -99 | -99 | -99 | -99 | -99 | -99 | -99 | -99 | -99 | -99 | -99 | -99 | -99 | -99 | -99 | -99 | -99

## 2.4GHz -A
2.4 GHz Max Power (in dBm)
Regulatory Domain: -A, Antenna Gain: 4 dBi
DFS Channels Are In Italics |  |  | CCK | [19 empty] | Non HT20 | [19 empty] | Non HT20 - Beam Form | [14 empty] | HT/VHT20 | [49 empty] | HT/VHT20 - Beam Form | [44 empty] | HT/VHT20 - STBC
|  |  | Single Antenna |  |  |  |  | Dual Antennas |  |  |  |  | Triple Antennas |  |  |  |  | Quad Antennas |  |  |  |  | Single Antenna |  |  |  |  | Dual Antennas |  |  |  |  | Triple Antennas |  |  |  |  | Quad Antennas |  |  |  |  | Dual Antennas |  |  |  |  | Triple Antennas |  |  |  |  | Quad Antennas |  |  |  |  | Single Antenna |  |  |  |  | Dual Antennas |  |  |  |  | Dual Antennas |  |  |  |  | Triple Antennas |  |  |  |  | Triple Antennas |  |  |  |  | Triple Antennas |  |  |  |  | Quad Antennas |  |  |  |  | Quad Antennas |  |  |  |  | Quad Antennas |  |  |  |  | Quad Antennas |  |  |  |  | Dual Antennas |  |  |  |  | Dual Antennas |  |  |  |  | Triple Antennas |  |  |  |  | Triple Antennas |  |  |  |  | Triple Antennas |  |  |  |  | Quad Antennas |  |  |  |  | Quad Antennas |  |  |  |  | Quad Antennas |  |  |  |  | Quad Antennas |  |  |  |  | Dual Antennas |  |  |  |  | Triple Antennas |  |  |  |  | Quad Antennas
|  |  | 1 to 11 Mb/s |  |  |  |  | 1 to 11 Mb/s |  |  |  |  | 1 to 11 Mb/s |  |  |  |  | 1 to 11 Mb/s |  |  |  |  | 6 to 54 Mb/s |  |  |  |  | 6 to 54 Mb/s |  |  |  |  | 6 to 54 Mb/s |  |  |  |  | 6 to 54 Mb/s |  |  |  |  | 6 to 54 Mb/s |  |  |  |  | 6 to 54 Mb/s |  |  |  |  | 6 to 54 Mb/s |  |  |  |  | M0 to M7 |  |  |  |  | M0 to M7 |  |  |  |  | M8 to M15 |  |  |  |  | M0 to M7 |  |  |  |  | M8 to M15 |  |  |  |  | M16 to M23 |  |  |  |  | M0 to M7 |  |  |  |  | M8 to M15 |  |  |  |  | M16 to M23 |  |  |  |  | M24 to M31 |  |  |  |  | M0 to M7 |  |  |  |  | M8 to M15 |  |  |  |  | M0 to M7 |  |  |  |  | M8 to M15 |  |  |  |  | M16 to M23 |  |  |  |  | M0 to M7 |  |  |  |  | M8 to M15 |  |  |  |  | M16 to M23 |  |  |  |  | M24 to M31 |  |  |  |  | M0 to M7 |  |  |  |  | M0 to M7 |  |  |  |  | M0 to M7
Band | Freq (MHz) | Ch ID | A | B | C | D | Total Pwr | A | B | C | D | Total Pwr | A | B | C | D | Total Pwr | A | B | C | D | Total Pwr | A | B | C | D | Total Pwr | A | B | C | D | Total Pwr | A | B | C | D | Total Pwr | A | B | C | D | Total Pwr | A | B | C | D | Total Pwr | A | B | C | D | Total Pwr | A | B | C | D | Total Pwr | A | B | C | D | Total Pwr | A | B | C | D | Total Pwr | A | B | C | D | Total Pwr | A | B | C | D | Total Pwr | A | B | C | D | Total Pwr | A | B | C | D | Total Pwr | A | B | C | D | Total Pwr | A | B | C | D | Total Pwr | A | B | C | D | Total Pwr | A | B | C | D | Total Pwr | A | B | C | D | Total Pwr | A | B | C | D | Total Pwr | A | B | C | D | Total Pwr | A | B | C | D | Total Pwr | A | B | C | D | Total Pwr | A | B | C | D | Total Pwr | A | B | C | D | Total Pwr | A | B | C | D | Total Pwr | A | B | C | D | Total Pwr | A | B | C | D | Total Pwr | A | B | C | D | Total Pwr | A | B | C | D | Total Pwr
| 2412 | 1 | 17 |  |  |  | 17 | 17 | 17 |  |  | 20 | 17 | 17 | 17 |  | 22 | 17 | 17 | 17 | 17 | 23 | 17 |  |  |  | 17 | 17 | 17 |  |  | 20 | 17 | 17 | 17 |  | 22 | 17 | 17 | 17 | 17 | 23 | 15 | 15 |  |  | 18 | 13 | 13 | 13 |  | 18 | 10 | 10 | 10 | 10 | 16 | 17 |  |  |  | 17 | 17 | 17 |  |  | 20 | 17 | 17 |  |  | 20 | 16 | 16 | 16 |  | 21 | 16 | 16 | 16 |  | 21 | 16 | 16 | 16 |  | 21 | 16 | 16 | 16 | 16 | 22 | 16 | 16 | 16 | 16 | 22 | 16 | 16 | 16 | 16 | 22 | 16 | 16 | 16 | 16 | 22 | 16 | 16 |  |  | 19 | 17 | 17 |  |  | 20 | 12 | 12 | 12 |  | 17 | 15 | 15 | 15 |  | 20 | 16 | 16 | 16 |  | 21 | 10 | 10 | 10 | 10 | 16 | 14 | 14 | 14 | 14 | 20 | 15 | 15 | 15 | 15 | 21 | 16 | 16 | 16 | 16 | 22 | 17 | 17 |  |  | 20 | 16 | 16 | 16 |  | 21 | 16 | 16 | 16 | 16 | 22
| 2417 | 2 | 17 |  |  |  | 17 | 17 | 17 |  |  | 20 | 17 | 17 | 17 |  | 22 | 17 | 17 | 17 | 17 | 23 | 17 |  |  |  | 17 | 17 | 17 |  |  | 20 | 17 | 17 | 17 |  | 22 | 17 | 17 | 17 | 17 | 23 | 17 | 17 |  |  | 20 | 17 | 17 | 17 |  | 22 | 17 | 17 | 17 | 17 | 23 | 17 |  |  |  | 17 | 17 | 17 |  |  | 20 | 17 | 17 |  |  | 20 | 17 | 17 | 17 |  | 22 | 17 | 17 | 17 |  | 22 | 17 | 17 | 17 |  | 22 | 17 | 17 | 17 | 17 | 23 | 17 | 17 | 17 | 17 | 23 | 17 | 17 | 17 | 17 | 23 | 17 | 17 | 17 | 17 | 23 | 17 | 17 |  |  | 20 | 17 | 17 |  |  | 20 | 17 | 17 | 17 |  | 22 | 17 | 17 | 17 |  | 22 | 17 | 17 | 17 |  | 22 | 17 | 17 | 17 | 17 | 23 | 17 | 17 | 17 | 17 | 23 | 17 | 17 | 17 | 17 | 23 | 17 | 17 | 17 | 17 | 23 | 17 | 17 |  |  | 20 | 17 | 17 | 17 |  | 22 | 17 | 17 | 17 | 17 | 23
| 2422 | 3 | 17 |  |  |  | 17 | 17 | 17 |  |  | 20 | 17 | 17 | 17 |  | 22 | 17 | 17 | 17 | 17 | 23 | 17 |  |  |  | 17 | 17 | 17 |  |  | 20 | 17 | 17 | 17 |  | 22 | 17 | 17 | 17 | 17 | 23 | 17 | 17 |  |  | 20 | 17 | 17 | 17 |  | 22 | 17 | 17 | 17 | 17 | 23 | 17 |  |  |  | 17 | 17 | 17 |  |  | 20 | 17 | 17 |  |  | 20 | 17 | 17 | 17 |  | 22 | 17 | 17 | 17 |  | 22 | 17 | 17 | 17 |  | 22 | 17 | 17 | 17 | 17 | 23 | 17 | 17 | 17 | 17 | 23 | 17 | 17 | 17 | 17 | 23 | 17 | 17 | 17 | 17 | 23 | 17 | 17 |  |  | 20 | 17 | 17 |  |  | 20 | 17 | 17 | 17 |  | 22 | 17 | 17 | 17 |  | 22 | 17 | 17 | 17 |  | 22 | 17 | 17 | 17 | 17 | 23 | 17 | 17 | 17 | 17 | 23 | 17 | 17 | 17 | 17 | 23 | 17 | 17 | 17 | 17 | 23 | 17 | 17 |  |  | 20 | 17 | 17 | 17 |  | 22 | 17 | 17 | 17 | 17 | 23
| 2427 | 4 | 17 |  |  |  | 17 | 17 | 17 |  |  | 20 | 17 | 17 | 17 |  | 22 | 17 | 17 | 17 | 17 | 23 | 17 |  |  |  | 17 | 17 | 17 |  |  | 20 | 17 | 17 | 17 |  | 22 | 17 | 17 | 17 | 17 | 23 | 17 | 17 |  |  | 20 | 17 | 17 | 17 |  | 22 | 17 | 17 | 17 | 17 | 23 | 17 |  |  |  | 17 | 17 | 17 |  |  | 20 | 17 | 17 |  |  | 20 | 17 | 17 | 17 |  | 22 | 17 | 17 | 17 |  | 22 | 17 | 17 | 17 |  | 22 | 17 | 17 | 17 | 17 | 23 | 17 | 17 | 17 | 17 | 23 | 17 | 17 | 17 | 17 | 23 | 17 | 17 | 17 | 17 | 23 | 17 | 17 |  |  | 20 | 17 | 17 |  |  | 20 | 17 | 17 | 17 |  | 22 | 17 | 17 | 17 |  | 22 | 17 | 17 | 17 |  | 22 | 17 | 17 | 17 | 17 | 23 | 17 | 17 | 17 | 17 | 23 | 17 | 17 | 17 | 17 | 23 | 17 | 17 | 17 | 17 | 23 | 17 | 17 |  |  | 20 | 17 | 17 | 17 |  | 22 | 17 | 17 | 17 | 17 | 23
| 2432 | 5 | 17 |  |  |  | 17 | 17 | 17 |  |  | 20 | 17 | 17 | 17 |  | 22 | 17 | 17 | 17 | 17 | 23 | 17 |  |  |  | 17 | 17 | 17 |  |  | 20 | 17 | 17 | 17 |  | 22 | 17 | 17 | 17 | 17 | 23 | 17 | 17 |  |  | 20 | 17 | 17 | 17 |  | 22 | 17 | 17 | 17 | 17 | 23 | 17 |  |  |  | 17 | 17 | 17 |  |  | 20 | 17 | 17 |  |  | 20 | 17 | 17 | 17 |  | 22 | 17 | 17 | 17 |  | 22 | 17 | 17 | 17 |  | 22 | 17 | 17 | 17 | 17 | 23 | 17 | 17 | 17 | 17 | 23 | 17 | 17 | 17 | 17 | 23 | 17 | 17 | 17 | 17 | 23 | 17 | 17 |  |  | 20 | 17 | 17 |  |  | 20 | 17 | 17 | 17 |  | 22 | 17 | 17 | 17 |  | 22 | 17 | 17 | 17 |  | 22 | 17 | 17 | 17 | 17 | 23 | 17 | 17 | 17 | 17 | 23 | 17 | 17 | 17 | 17 | 23 | 17 | 17 | 17 | 17 | 23 | 17 | 17 |  |  | 20 | 17 | 17 | 17 |  | 22 | 17 | 17 | 17 | 17 | 23
| 2437 | 6 | 17 |  |  |  | 17 | 17 | 17 |  |  | 20 | 17 | 17 | 17 |  | 22 | 17 | 17 | 17 | 17 | 23 | 17 |  |  |  | 17 | 17 | 17 |  |  | 20 | 17 | 17 | 17 |  | 22 | 17 | 17 | 17 | 17 | 23 | 17 | 17 |  |  | 20 | 17 | 17 | 17 |  | 22 | 17 | 17 | 17 | 17 | 23 | 17 |  |  |  | 17 | 17 | 17 |  |  | 20 | 17 | 17 |  |  | 20 | 17 | 17 | 17 |  | 22 | 17 | 17 | 17 |  | 22 | 17 | 17 | 17 |  | 22 | 17 | 17 | 17 | 17 | 23 | 17 | 17 | 17 | 17 | 23 | 17 | 17 | 17 | 17 | 23 | 17 | 17 | 17 | 17 | 23 | 17 | 17 |  |  | 20 | 17 | 17 |  |  | 20 | 17 | 17 | 17 |  | 22 | 17 | 17 | 17 |  | 22 | 17 | 17 | 17 |  | 22 | 17 | 17 | 17 | 17 | 23 | 17 | 17 | 17 | 17 | 23 | 17 | 17 | 17 | 17 | 23 | 17 | 17 | 17 | 17 | 23 | 17 | 17 |  |  | 20 | 17 | 17 | 17 |  | 22 | 17 | 17 | 17 | 17 | 23
| 2442 | 7 | 17 |  |  |  | 17 | 17 | 17 |  |  | 20 | 17 | 17 | 17 |  | 22 | 17 | 17 | 17 | 17 | 23 | 17 |  |  |  | 17 | 17 | 17 |  |  | 20 | 17 | 17 | 17 |  | 22 | 17 | 17 | 17 | 17 | 23 | 17 | 17 |  |  | 20 | 17 | 17 | 17 |  | 22 | 17 | 17 | 17 | 17 | 23 | 17 |  |  |  | 17 | 17 | 17 |  |  | 20 | 17 | 17 |  |  | 20 | 17 | 17 | 17 |  | 22 | 17 | 17 | 17 |  | 22 | 17 | 17 | 17 |  | 22 | 17 | 17 | 17 | 17 | 23 | 17 | 17 | 17 | 17 | 23 | 17 | 17 | 17 | 17 | 23 | 17 | 17 | 17 | 17 | 23 | 17 | 17 |  |  | 20 | 17 | 17 |  |  | 20 | 17 | 17 | 17 |  | 22 | 17 | 17 | 17 |  | 22 | 17 | 17 | 17 |  | 22 | 17 | 17 | 17 | 17 | 23 | 17 | 17 | 17 | 17 | 23 | 17 | 17 | 17 | 17 | 23 | 17 | 17 | 17 | 17 | 23 | 17 | 17 |  |  | 20 | 17 | 17 | 17 |  | 22 | 17 | 17 | 17 | 17 | 23
| 2447 | 8 | 17 |  |  |  | 17 | 17 | 17 |  |  | 20 | 17 | 17 | 17 |  | 22 | 17 | 17 | 17 | 17 | 23 | 17 |  |  |  | 17 | 17 | 17 |  |  | 20 | 17 | 17 | 17 |  | 22 | 17 | 17 | 17 | 17 | 23 | 17 | 17 |  |  | 20 | 17 | 17 | 17 |  | 22 | 17 | 17 | 17 | 17 | 23 | 17 |  |  |  | 17 | 17 | 17 |  |  | 20 | 17 | 17 |  |  | 20 | 17 | 17 | 17 |  | 22 | 17 | 17 | 17 |  | 22 | 17 | 17 | 17 |  | 22 | 17 | 17 | 17 | 17 | 23 | 17 | 17 | 17 | 17 | 23 | 17 | 17 | 17 | 17 | 23 | 17 | 17 | 17 | 17 | 23 | 17 | 17 |  |  | 20 | 17 | 17 |  |  | 20 | 17 | 17 | 17 |  | 22 | 17 | 17 | 17 |  | 22 | 17 | 17 | 17 |  | 22 | 17 | 17 | 17 | 17 | 23 | 17 | 17 | 17 | 17 | 23 | 17 | 17 | 17 | 17 | 23 | 17 | 17 | 17 | 17 | 23 | 17 | 17 |  |  | 20 | 17 | 17 | 17 |  | 22 | 17 | 17 | 17 | 17 | 23
| 2452 | 9 | 17 |  |  |  | 17 | 17 | 17 |  |  | 20 | 17 | 17 | 17 |  | 22 | 17 | 17 | 17 | 17 | 23 | 17 |  |  |  | 17 | 17 | 17 |  |  | 20 | 17 | 17 | 17 |  | 22 | 17 | 17 | 17 | 17 | 23 | 17 | 17 |  |  | 20 | 17 | 17 | 17 |  | 22 | 17 | 17 | 17 | 17 | 23 | 17 |  |  |  | 17 | 17 | 17 |  |  | 20 | 17 | 17 |  |  | 20 | 17 | 17 | 17 |  | 22 | 17 | 17 | 17 |  | 22 | 17 | 17 | 17 |  | 22 | 17 | 17 | 17 | 17 | 23 | 17 | 17 | 17 | 17 | 23 | 17 | 17 | 17 | 17 | 23 | 17 | 17 | 17 | 17 | 23 | 17 | 17 |  |  | 20 | 17 | 17 |  |  | 20 | 17 | 17 | 17 |  | 22 | 17 | 17 | 17 |  | 22 | 17 | 17 | 17 |  | 22 | 17 | 17 | 17 | 17 | 23 | 17 | 17 | 17 | 17 | 23 | 17 | 17 | 17 | 17 | 23 | 17 | 17 | 17 | 17 | 23 | 17 | 17 |  |  | 20 | 17 | 17 | 17 |  | 22 | 17 | 17 | 17 | 17 | 23
| 2457 | 10 | 17 |  |  |  | 17 | 17 | 17 |  |  | 20 | 17 | 17 | 17 |  | 22 | 17 | 17 | 17 | 17 | 23 | 17 |  |  |  | 17 | 17 | 17 |  |  | 20 | 17 | 17 | 17 |  | 22 | 17 | 17 | 17 | 17 | 23 | 17 | 17 |  |  | 20 | 17 | 17 | 17 |  | 22 | 17 | 17 | 17 | 17 | 23 | 17 |  |  |  | 17 | 17 | 17 |  |  | 20 | 17 | 17 |  |  | 20 | 17 | 17 | 17 |  | 22 | 17 | 17 | 17 |  | 22 | 17 | 17 | 17 |  | 22 | 17 | 17 | 17 | 17 | 23 | 17 | 17 | 17 | 17 | 23 | 17 | 17 | 17 | 17 | 23 | 17 | 17 | 17 | 17 | 23 | 17 | 17 |  |  | 20 | 17 | 17 |  |  | 20 | 17 | 17 | 17 |  | 22 | 17 | 17 | 17 |  | 22 | 17 | 17 | 17 |  | 22 | 17 | 17 | 17 | 17 | 23 | 17 | 17 | 17 | 17 | 23 | 17 | 17 | 17 | 17 | 23 | 17 | 17 | 17 | 17 | 23 | 17 | 17 |  |  | 20 | 17 | 17 | 17 |  | 22 | 17 | 17 | 17 | 17 | 23
| 2462 | 11 | 17 |  |  |  | 17 | 17 | 17 |  |  | 20 | 17 | 17 | 17 |  | 22 | 17 | 17 | 17 | 17 | 23 | 17 |  |  |  | 17 | 17 | 17 |  |  | 20 | 16 | 16 | 16 |  | 21 | 14 | 14 | 14 | 14 | 20 | 14 | 14 |  |  | 17 | 11 | 11 | 11 |  | 16 | 9 | 9 | 9 | 9 | 15 | 17 |  |  |  | 17 | 17 | 17 |  |  | 20 | 17 | 17 |  |  | 20 | 16 | 16 | 16 |  | 21 | 16 | 16 | 16 |  | 21 | 16 | 16 | 16 |  | 21 | 15 | 15 | 15 | 15 | 21 | 15 | 15 | 15 | 15 | 21 | 15 | 15 | 15 | 15 | 21 | 15 | 15 | 15 | 15 | 21 | 16 | 16 |  |  | 19 | 17 | 17 |  |  | 20 | 11 | 11 | 11 |  | 16 | 14 | 14 | 14 |  | 19 | 16 | 16 | 16 |  | 21 | 7 | 7 | 7 | 7 | 13 | 11 | 11 | 11 | 11 | 17 | 13 | 13 | 13 | 13 | 19 | 14 | 14 | 14 | 14 | 20 | 17 | 17 |  |  | 20 | 16 | 16 | 16 |  | 21 | 15 | 15 | 15 | 15 | 21
| 2467 | 12 | -99 |  |  |  | -99 | -99 | -99 |  |  | -96 | -99 | -99 | -99 |  | -94 | -99 | -99 | -99 | -99 | -93 | -99 |  |  |  | -99 | -99 | -99 |  |  | -96 | -99 | -99 | -99 |  | -94 | -99 | -99 | -99 | -99 | -93 | -99 | -99 |  |  | -96 | -99 | -99 | -99 |  | -94 | -99 | -99 | -99 | -99 | -93 | -99 |  |  |  | -99 | -99 | -99 |  |  | -96 | -99 | -99 |  |  | -96 | -99 | -99 | -99 |  | -94 | -99 | -99 | -99 |  | -94 | -99 | -99 | -99 |  | -94 | -99 | -99 | -99 | -99 | -93 | -99 | -99 | -99 | -99 | -93 | -99 | -99 | -99 | -99 | -93 | -99 | -99 | -99 | -99 | -93 | -99 | -99 |  |  | -96 | -99 | -99 |  |  | -96 | -99 | -99 | -99 |  | -94 | -99 | -99 | -99 |  | -94 | -99 | -99 | -99 |  | -94 | -99 | -99 | -99 | -99 | -93 | -99 | -99 | -99 | -99 | -93 | -99 | -99 | -99 | -99 | -93 | -99 | -99 | -99 | -99 | -93 | -99 | -99 |  |  | -96 | -99 | -99 | -99 |  | -94 | -99 | -99 | -99 | -99 | -93
| 2472 | 13 | -99 |  |  |  | -99 | -99 | -99 |  |  | -96 | -99 | -99 | -99 |  | -94 | -99 | -99 | -99 | -99 | -93 | -99 |  |  |  | -99 | -99 | -99 |  |  | -96 | -99 | -99 | -99 |  | -94 | -99 | -99 | -99 | -99 | -93 | -99 | -99 |  |  | -96 | -99 | -99 | -99 |  | -94 | -99 | -99 | -99 | -99 | -93 | -99 |  |  |  | -99 | -99 | -99 |  |  | -96 | -99 | -99 |  |  | -96 | -99 | -99 | -99 |  | -94 | -99 | -99 | -99 |  | -94 | -99 | -99 | -99 |  | -94 | -99 | -99 | -99 | -99 | -93 | -99 | -99 | -99 | -99 | -93 | -99 | -99 | -99 | -99 | -93 | -99 | -99 | -99 | -99 | -93 | -99 | -99 |  |  | -96 | -99 | -99 |  |  | -96 | -99 | -99 | -99 |  | -94 | -99 | -99 | -99 |  | -94 | -99 | -99 | -99 |  | -94 | -99 | -99 | -99 | -99 | -93 | -99 | -99 | -99 | -99 | -93 | -99 | -99 | -99 | -99 | -93 | -99 | -99 | -99 | -99 | -93 | -99 | -99 |  |  | -96 | -99 | -99 | -99 |  | -94 | -99 | -99 | -99 | -99 | -93
Note on AV8: Conducted Bandedge Peak
Note on BA8: Conducted Bandedge Peak
Note on BF8: Conducted Bandedge Peak
Note on BZ8: Conducted Bandedge Average
Note on CE8: Conducted Bandedge Average
Note on CJ8: Conducted Bandedge Average
Note on CO8: Conducted Bandedge Average
Note on CT8: Conducted Bandedge Average
Note on CY8: Conducted Bandedge Average
Note on DD8: Conducted Bandedge Average
Note on DI8: Conducted Bandedge Average
Note on DS8: Conducted Bandedge Peak
Note on DX8: Conducted Bandedge Average
Note on EC8: Conducted Bandedge Average
Note on EH8: Conducted Bandedge Peak
Note on EM8: Conducted Bandedge Average
Note on ER8: Conducted Bandedge Average
Note on EW8: Conducted Bandedge Average
Note on FG8: Conducted Bandedge Average
Note on FL8: Conducted Bandedge Average
Note on AL18: Conducted Bandedge Peak
Note on AQ18: Conducted Bandedge Peak
Note on AV18: Conducted Bandedge Peak
Note on BA18: Conducted Bandedge Peak
Note on BF18: Conducted Bandedge Peak
Note on BZ18: Conducted Bandedge Peak
Note on CE18: Conducted Bandedge Peak
Note on CJ18: Conducted Bandedge Peak
Note on CO18: Conducted Bandedge Peak
Note on CT18: Conducted Bandedge Peak
Note on CY18: Conducted Bandedge Peak
Note on DD18: Conducted Bandedge Peak
Note on DI18: Conducted Bandedge Peak
Note on DS18: Conducted Bandedge Peak
Note on DX18: Conducted Bandedge Peak
Note on EC18: Conducted Bandedge Peak
Note on EH18: Conducted Bandedge Peak
Note on EM18: Conducted Bandedge Peak
Note on ER18: Conducted Bandedge Peak
Note on EW18: Conducted Bandedge Peak
Note on FG18: Conducted Bandedge Peak
Note on FL18: Conducted Bandedge Peak

## 2.4GHz -E
2.4 GHz Max Power (in dBm)
Regulatory Domain: -E, Antenna Gain: 4 dBi
DFS Channels Are In Italics |  |  | CCK | [19 empty] | Non HT20 | [19 empty] | Non HT20 - Beam Form | [14 empty] | HT/VHT20 | [49 empty] | HT/VHT20 - Beam Form | [44 empty] | HT/VHT20 - STBC
|  |  | Single Antenna |  |  |  |  | Dual Antennas |  |  |  |  | Triple Antennas |  |  |  |  | Quad Antennas |  |  |  |  | Single Antenna |  |  |  |  | Dual Antennas |  |  |  |  | Triple Antennas |  |  |  |  | Quad Antennas |  |  |  |  | Dual Antennas |  |  |  |  | Triple Antennas |  |  |  |  | Quad Antennas |  |  |  |  | Single Antenna |  |  |  |  | Dual Antennas |  |  |  |  | Dual Antennas |  |  |  |  | Triple Antennas |  |  |  |  | Triple Antennas |  |  |  |  | Triple Antennas |  |  |  |  | Quad Antennas |  |  |  |  | Quad Antennas |  |  |  |  | Quad Antennas |  |  |  |  | Quad Antennas |  |  |  |  | Dual Antennas |  |  |  |  | Dual Antennas |  |  |  |  | Triple Antennas |  |  |  |  | Triple Antennas |  |  |  |  | Triple Antennas |  |  |  |  | Quad Antennas |  |  |  |  | Quad Antennas |  |  |  |  | Quad Antennas |  |  |  |  | Quad Antennas |  |  |  |  | Dual Antennas |  |  |  |  | Triple Antennas |  |  |  |  | Quad Antennas
|  |  | 1 to 11 Mb/s |  |  |  |  | 1 to 11 Mb/s |  |  |  |  | 1 to 11 Mb/s |  |  |  |  | 1 to 11 Mb/s |  |  |  |  | 6 to 54 Mb/s |  |  |  |  | 6 to 54 Mb/s |  |  |  |  | 6 to 54 Mb/s |  |  |  |  | 6 to 54 Mb/s |  |  |  |  | 6 to 54 Mb/s |  |  |  |  | 6 to 54 Mb/s |  |  |  |  | 6 to 54 Mb/s |  |  |  |  | M0 to M7 |  |  |  |  | M0 to M7 |  |  |  |  | M8 to M15 |  |  |  |  | M0 to M7 |  |  |  |  | M8 to M15 |  |  |  |  | M16 to M23 |  |  |  |  | M0 to M7 |  |  |  |  | M8 to M15 |  |  |  |  | M16 to M23 |  |  |  |  | M24 to M31 |  |  |  |  | M0 to M7 |  |  |  |  | M8 to M15 |  |  |  |  | M0 to M7 |  |  |  |  | M8 to M15 |  |  |  |  | M16 to M23 |  |  |  |  | M0 to M7 |  |  |  |  | M8 to M15 |  |  |  |  | M16 to M23 |  |  |  |  | M24 to M31 |  |  |  |  | M0 to M7 |  |  |  |  | M0 to M7 |  |  |  |  | M0 to M7
Band | Freq (MHz) | Ch ID | A | B | C | D | Total Pwr | A | B | C | D | Total Pwr | A | B | C | D | Total Pwr | A | B | C | D | Total Pwr | A | B | C | D | Total Pwr | A | B | C | D | Total Pwr | A | B | C | D | Total Pwr | A | B | C | D | Total Pwr | A | B | C | D | Total Pwr | A | B | C | D | Total Pwr | A | B | C | D | Total Pwr | A | B | C | D | Total Pwr | A | B | C | D | Total Pwr | A | B | C | D | Total Pwr | A | B | C | D | Total Pwr | A | B | C | D | Total Pwr | A | B | C | D | Total Pwr | A | B | C | D | Total Pwr | A | B | C | D | Total Pwr | A | B | C | D | Total Pwr | A | B | C | D | Total Pwr | A | B | C | D | Total Pwr | A | B | C | D | Total Pwr | A | B | C | D | Total Pwr | A | B | C | D | Total Pwr | A | B | C | D | Total Pwr | A | B | C | D | Total Pwr | A | B | C | D | Total Pwr | A | B | C | D | Total Pwr | A | B | C | D | Total Pwr | A | B | C | D | Total Pwr | A | B | C | D | Total Pwr | A | B | C | D | Total Pwr
| 2412 | 1 | 14 |  |  |  | 14 | 11 | 11 |  |  | 14 | 9 | 9 | 9 |  | 14 | 8 | 8 | 8 | 8 | 14 | 15 |  |  |  | 15 | 12 | 12 |  |  | 15 | 10 | 10 | 10 |  | 15 | 8 | 8 | 8 | 8 | 14 | 9 | 9 |  |  | 12 | 5 | 5 | 5 |  | 10 | 2 | 2 | 2 | 2 | 8 | 14 |  |  |  | 14 | 11 | 11 |  |  | 14 | 11 | 11 |  |  | 14 | 9 | 9 | 9 |  | 14 | 9 | 9 | 9 |  | 14 | 9 | 9 | 9 |  | 14 | 8 | 8 | 8 | 8 | 14 | 8 | 8 | 8 | 8 | 14 | 8 | 8 | 8 | 8 | 14 | 8 | 8 | 8 | 8 | 14 | 8 | 8 |  |  | 11 | 11 | 11 |  |  | 14 | 4 | 4 | 4 |  | 9 | 7 | 7 | 7 |  | 12 | 9 | 9 | 9 |  | 14 | 2 | 2 | 2 | 2 | 8 | 5 | 5 | 5 | 5 | 11 | 7 | 7 | 7 | 7 | 13 | 8 | 8 | 8 | 8 | 14 | 11 | 11 |  |  | 14 | 9 | 9 | 9 |  | 14 | 8 | 8 | 8 | 8 | 14
| 2417 | 2 | 14 |  |  |  | 14 | 11 | 11 |  |  | 14 | 9 | 9 | 9 |  | 14 | 8 | 8 | 8 | 8 | 14 | 15 |  |  |  | 15 | 12 | 12 |  |  | 15 | 10 | 10 | 10 |  | 15 | 8 | 8 | 8 | 8 | 14 | 9 | 9 |  |  | 12 | 5 | 5 | 5 |  | 10 | 2 | 2 | 2 | 2 | 8 | 14 |  |  |  | 14 | 11 | 11 |  |  | 14 | 11 | 11 |  |  | 14 | 9 | 9 | 9 |  | 14 | 9 | 9 | 9 |  | 14 | 9 | 9 | 9 |  | 14 | 8 | 8 | 8 | 8 | 14 | 8 | 8 | 8 | 8 | 14 | 8 | 8 | 8 | 8 | 14 | 8 | 8 | 8 | 8 | 14 | 8 | 8 |  |  | 11 | 11 | 11 |  |  | 14 | 4 | 4 | 4 |  | 9 | 7 | 7 | 7 |  | 12 | 9 | 9 | 9 |  | 14 | 2 | 2 | 2 | 2 | 8 | 5 | 5 | 5 | 5 | 11 | 7 | 7 | 7 | 7 | 13 | 8 | 8 | 8 | 8 | 14 | 11 | 11 |  |  | 14 | 9 | 9 | 9 |  | 14 | 8 | 8 | 8 | 8 | 14
| 2422 | 3 | 14 |  |  |  | 14 | 11 | 11 |  |  | 14 | 9 | 9 | 9 |  | 14 | 8 | 8 | 8 | 8 | 14 | 15 |  |  |  | 15 | 12 | 12 |  |  | 15 | 10 | 10 | 10 |  | 15 | 8 | 8 | 8 | 8 | 14 | 9 | 9 |  |  | 12 | 5 | 5 | 5 |  | 10 | 2 | 2 | 2 | 2 | 8 | 14 |  |  |  | 14 | 11 | 11 |  |  | 14 | 11 | 11 |  |  | 14 | 9 | 9 | 9 |  | 14 | 9 | 9 | 9 |  | 14 | 9 | 9 | 9 |  | 14 | 8 | 8 | 8 | 8 | 14 | 8 | 8 | 8 | 8 | 14 | 8 | 8 | 8 | 8 | 14 | 8 | 8 | 8 | 8 | 14 | 8 | 8 |  |  | 11 | 11 | 11 |  |  | 14 | 4 | 4 | 4 |  | 9 | 7 | 7 | 7 |  | 12 | 9 | 9 | 9 |  | 14 | 2 | 2 | 2 | 2 | 8 | 5 | 5 | 5 | 5 | 11 | 7 | 7 | 7 | 7 | 13 | 8 | 8 | 8 | 8 | 14 | 11 | 11 |  |  | 14 | 9 | 9 | 9 |  | 14 | 8 | 8 | 8 | 8 | 14
| 2427 | 4 | 14 |  |  |  | 14 | 11 | 11 |  |  | 14 | 9 | 9 | 9 |  | 14 | 8 | 8 | 8 | 8 | 14 | 15 |  |  |  | 15 | 12 | 12 |  |  | 15 | 10 | 10 | 10 |  | 15 | 8 | 8 | 8 | 8 | 14 | 9 | 9 |  |  | 12 | 5 | 5 | 5 |  | 10 | 2 | 2 | 2 | 2 | 8 | 14 |  |  |  | 14 | 11 | 11 |  |  | 14 | 11 | 11 |  |  | 14 | 9 | 9 | 9 |  | 14 | 9 | 9 | 9 |  | 14 | 9 | 9 | 9 |  | 14 | 8 | 8 | 8 | 8 | 14 | 8 | 8 | 8 | 8 | 14 | 8 | 8 | 8 | 8 | 14 | 8 | 8 | 8 | 8 | 14 | 8 | 8 |  |  | 11 | 11 | 11 |  |  | 14 | 4 | 4 | 4 |  | 9 | 7 | 7 | 7 |  | 12 | 9 | 9 | 9 |  | 14 | 2 | 2 | 2 | 2 | 8 | 5 | 5 | 5 | 5 | 11 | 7 | 7 | 7 | 7 | 13 | 8 | 8 | 8 | 8 | 14 | 11 | 11 |  |  | 14 | 9 | 9 | 9 |  | 14 | 8 | 8 | 8 | 8 | 14
| 2432 | 5 | 14 |  |  |  | 14 | 11 | 11 |  |  | 14 | 9 | 9 | 9 |  | 14 | 8 | 8 | 8 | 8 | 14 | 15 |  |  |  | 15 | 12 | 12 |  |  | 15 | 10 | 10 | 10 |  | 15 | 8 | 8 | 8 | 8 | 14 | 9 | 9 |  |  | 12 | 5 | 5 | 5 |  | 10 | 2 | 2 | 2 | 2 | 8 | 14 |  |  |  | 14 | 11 | 11 |  |  | 14 | 11 | 11 |  |  | 14 | 9 | 9 | 9 |  | 14 | 9 | 9 | 9 |  | 14 | 9 | 9 | 9 |  | 14 | 8 | 8 | 8 | 8 | 14 | 8 | 8 | 8 | 8 | 14 | 8 | 8 | 8 | 8 | 14 | 8 | 8 | 8 | 8 | 14 | 8 | 8 |  |  | 11 | 11 | 11 |  |  | 14 | 4 | 4 | 4 |  | 9 | 7 | 7 | 7 |  | 12 | 9 | 9 | 9 |  | 14 | 2 | 2 | 2 | 2 | 8 | 5 | 5 | 5 | 5 | 11 | 7 | 7 | 7 | 7 | 13 | 8 | 8 | 8 | 8 | 14 | 11 | 11 |  |  | 14 | 9 | 9 | 9 |  | 14 | 8 | 8 | 8 | 8 | 14
| 2437 | 6 | 14 |  |  |  | 14 | 11 | 11 |  |  | 14 | 9 | 9 | 9 |  | 14 | 8 | 8 | 8 | 8 | 14 | 15 |  |  |  | 15 | 12 | 12 |  |  | 15 | 10 | 10 | 10 |  | 15 | 8 | 8 | 8 | 8 | 14 | 9 | 9 |  |  | 12 | 5 | 5 | 5 |  | 10 | 2 | 2 | 2 | 2 | 8 | 14 |  |  |  | 14 | 11 | 11 |  |  | 14 | 11 | 11 |  |  | 14 | 9 | 9 | 9 |  | 14 | 9 | 9 | 9 |  | 14 | 9 | 9 | 9 |  | 14 | 8 | 8 | 8 | 8 | 14 | 8 | 8 | 8 | 8 | 14 | 8 | 8 | 8 | 8 | 14 | 8 | 8 | 8 | 8 | 14 | 8 | 8 |  |  | 11 | 11 | 11 |  |  | 14 | 4 | 4 | 4 |  | 9 | 7 | 7 | 7 |  | 12 | 9 | 9 | 9 |  | 14 | 2 | 2 | 2 | 2 | 8 | 5 | 5 | 5 | 5 | 11 | 7 | 7 | 7 | 7 | 13 | 8 | 8 | 8 | 8 | 14 | 11 | 11 |  |  | 14 | 9 | 9 | 9 |  | 14 | 8 | 8 | 8 | 8 | 14
| 2442 | 7 | 14 |  |  |  | 14 | 11 | 11 |  |  | 14 | 9 | 9 | 9 |  | 14 | 8 | 8 | 8 | 8 | 14 | 15 |  |  |  | 15 | 12 | 12 |  |  | 15 | 10 | 10 | 10 |  | 15 | 8 | 8 | 8 | 8 | 14 | 9 | 9 |  |  | 12 | 5 | 5 | 5 |  | 10 | 2 | 2 | 2 | 2 | 8 | 14 |  |  |  | 14 | 11 | 11 |  |  | 14 | 11 | 11 |  |  | 14 | 9 | 9 | 9 |  | 14 | 9 | 9 | 9 |  | 14 | 9 | 9 | 9 |  | 14 | 8 | 8 | 8 | 8 | 14 | 8 | 8 | 8 | 8 | 14 | 8 | 8 | 8 | 8 | 14 | 8 | 8 | 8 | 8 | 14 | 8 | 8 |  |  | 11 | 11 | 11 |  |  | 14 | 4 | 4 | 4 |  | 9 | 7 | 7 | 7 |  | 12 | 9 | 9 | 9 |  | 14 | 2 | 2 | 2 | 2 | 8 | 5 | 5 | 5 | 5 | 11 | 7 | 7 | 7 | 7 | 13 | 8 | 8 | 8 | 8 | 14 | 11 | 11 |  |  | 14 | 9 | 9 | 9 |  | 14 | 8 | 8 | 8 | 8 | 14
| 2447 | 8 | 14 |  |  |  | 14 | 11 | 11 |  |  | 14 | 9 | 9 | 9 |  | 14 | 8 | 8 | 8 | 8 | 14 | 15 |  |  |  | 15 | 12 | 12 |  |  | 15 | 10 | 10 | 10 |  | 15 | 8 | 8 | 8 | 8 | 14 | 9 | 9 |  |  | 12 | 5 | 5 | 5 |  | 10 | 2 | 2 | 2 | 2 | 8 | 14 |  |  |  | 14 | 11 | 11 |  |  | 14 | 11 | 11 |  |  | 14 | 9 | 9 | 9 |  | 14 | 9 | 9 | 9 |  | 14 | 9 | 9 | 9 |  | 14 | 8 | 8 | 8 | 8 | 14 | 8 | 8 | 8 | 8 | 14 | 8 | 8 | 8 | 8 | 14 | 8 | 8 | 8 | 8 | 14 | 8 | 8 |  |  | 11 | 11 | 11 |  |  | 14 | 4 | 4 | 4 |  | 9 | 7 | 7 | 7 |  | 12 | 9 | 9 | 9 |  | 14 | 2 | 2 | 2 | 2 | 8 | 5 | 5 | 5 | 5 | 11 | 7 | 7 | 7 | 7 | 13 | 8 | 8 | 8 | 8 | 14 | 11 | 11 |  |  | 14 | 9 | 9 | 9 |  | 14 | 8 | 8 | 8 | 8 | 14
| 2452 | 9 | 14 |  |  |  | 14 | 11 | 11 |  |  | 14 | 9 | 9 | 9 |  | 14 | 8 | 8 | 8 | 8 | 14 | 15 |  |  |  | 15 | 12 | 12 |  |  | 15 | 10 | 10 | 10 |  | 15 | 8 | 8 | 8 | 8 | 14 | 9 | 9 |  |  | 12 | 5 | 5 | 5 |  | 10 | 2 | 2 | 2 | 2 | 8 | 14 |  |  |  | 14 | 11 | 11 |  |  | 14 | 11 | 11 |  |  | 14 | 9 | 9 | 9 |  | 14 | 9 | 9 | 9 |  | 14 | 9 | 9 | 9 |  | 14 | 8 | 8 | 8 | 8 | 14 | 8 | 8 | 8 | 8 | 14 | 8 | 8 | 8 | 8 | 14 | 8 | 8 | 8 | 8 | 14 | 8 | 8 |  |  | 11 | 11 | 11 |  |  | 14 | 4 | 4 | 4 |  | 9 | 7 | 7 | 7 |  | 12 | 9 | 9 | 9 |  | 14 | 2 | 2 | 2 | 2 | 8 | 5 | 5 | 5 | 5 | 11 | 7 | 7 | 7 | 7 | 13 | 8 | 8 | 8 | 8 | 14 | 11 | 11 |  |  | 14 | 9 | 9 | 9 |  | 14 | 8 | 8 | 8 | 8 | 14
| 2457 | 10 | 14 |  |  |  | 14 | 11 | 11 |  |  | 14 | 9 | 9 | 9 |  | 14 | 8 | 8 | 8 | 8 | 14 | 15 |  |  |  | 15 | 12 | 12 |  |  | 15 | 10 | 10 | 10 |  | 15 | 8 | 8 | 8 | 8 | 14 | 9 | 9 |  |  | 12 | 5 | 5 | 5 |  | 10 | 2 | 2 | 2 | 2 | 8 | 14 |  |  |  | 14 | 11 | 11 |  |  | 14 | 11 | 11 |  |  | 14 | 9 | 9 | 9 |  | 14 | 9 | 9 | 9 |  | 14 | 9 | 9 | 9 |  | 14 | 8 | 8 | 8 | 8 | 14 | 8 | 8 | 8 | 8 | 14 | 8 | 8 | 8 | 8 | 14 | 8 | 8 | 8 | 8 | 14 | 8 | 8 |  |  | 11 | 11 | 11 |  |  | 14 | 4 | 4 | 4 |  | 9 | 7 | 7 | 7 |  | 12 | 9 | 9 | 9 |  | 14 | 2 | 2 | 2 | 2 | 8 | 5 | 5 | 5 | 5 | 11 | 7 | 7 | 7 | 7 | 13 | 8 | 8 | 8 | 8 | 14 | 11 | 11 |  |  | 14 | 9 | 9 | 9 |  | 14 | 8 | 8 | 8 | 8 | 14
| 2462 | 11 | 14 |  |  |  | 14 | 11 | 11 |  |  | 14 | 9 | 9 | 9 |  | 14 | 8 | 8 | 8 | 8 | 14 | 15 |  |  |  | 15 | 12 | 12 |  |  | 15 | 10 | 10 | 10 |  | 15 | 8 | 8 | 8 | 8 | 14 | 9 | 9 |  |  | 12 | 5 | 5 | 5 |  | 10 | 2 | 2 | 2 | 2 | 8 | 14 |  |  |  | 14 | 11 | 11 |  |  | 14 | 11 | 11 |  |  | 14 | 9 | 9 | 9 |  | 14 | 9 | 9 | 9 |  | 14 | 9 | 9 | 9 |  | 14 | 8 | 8 | 8 | 8 | 14 | 8 | 8 | 8 | 8 | 14 | 8 | 8 | 8 | 8 | 14 | 8 | 8 | 8 | 8 | 14 | 8 | 8 |  |  | 11 | 11 | 11 |  |  | 14 | 4 | 4 | 4 |  | 9 | 7 | 7 | 7 |  | 12 | 9 | 9 | 9 |  | 14 | 2 | 2 | 2 | 2 | 8 | 5 | 5 | 5 | 5 | 11 | 7 | 7 | 7 | 7 | 13 | 8 | 8 | 8 | 8 | 14 | 11 | 11 |  |  | 14 | 9 | 9 | 9 |  | 14 | 8 | 8 | 8 | 8 | 14
| 2467 | 12 | 14 |  |  |  | 14 | 11 | 11 |  |  | 14 | 9 | 9 | 9 |  | 14 | 8 | 8 | 8 | 8 | 14 | 15 |  |  |  | 15 | 12 | 12 |  |  | 15 | 10 | 10 | 10 |  | 15 | 8 | 8 | 8 | 8 | 14 | 9 | 9 |  |  | 12 | 5 | 5 | 5 |  | 10 | 2 | 2 | 2 | 2 | 8 | 14 |  |  |  | 14 | 11 | 11 |  |  | 14 | 11 | 11 |  |  | 14 | 9 | 9 | 9 |  | 14 | 9 | 9 | 9 |  | 14 | 9 | 9 | 9 |  | 14 | 8 | 8 | 8 | 8 | 14 | 8 | 8 | 8 | 8 | 14 | 8 | 8 | 8 | 8 | 14 | 8 | 8 | 8 | 8 | 14 | 8 | 8 |  |  | 11 | 11 | 11 |  |  | 14 | 4 | 4 | 4 |  | 9 | 7 | 7 | 7 |  | 12 | 9 | 9 | 9 |  | 14 | 2 | 2 | 2 | 2 | 8 | 5 | 5 | 5 | 5 | 11 | 7 | 7 | 7 | 7 | 13 | 8 | 8 | 8 | 8 | 14 | 11 | 11 |  |  | 14 | 9 | 9 | 9 |  | 14 | 8 | 8 | 8 | 8 | 14
| 2472 | 13 | 14 |  |  |  | 14 | 11 | 11 |  |  | 14 | 9 | 9 | 9 |  | 14 | 8 | 8 | 8 | 8 | 14 | 15 |  |  |  | 15 | 12 | 12 |  |  | 15 | 10 | 10 | 10 |  | 15 | 8 | 8 | 8 | 8 | 14 | 9 | 9 |  |  | 12 | 5 | 5 | 5 |  | 10 | 2 | 2 | 2 | 2 | 8 | 14 |  |  |  | 14 | 11 | 11 |  |  | 14 | 11 | 11 |  |  | 14 | 9 | 9 | 9 |  | 14 | 9 | 9 | 9 |  | 14 | 9 | 9 | 9 |  | 14 | 8 | 8 | 8 | 8 | 14 | 8 | 8 | 8 | 8 | 14 | 8 | 8 | 8 | 8 | 14 | 8 | 8 | 8 | 8 | 14 | 8 | 8 |  |  | 11 | 11 | 11 |  |  | 14 | 4 | 4 | 4 |  | 9 | 7 | 7 | 7 |  | 12 | 9 | 9 | 9 |  | 14 | 2 | 2 | 2 | 2 | 8 | 5 | 5 | 5 | 5 | 11 | 7 | 7 | 7 | 7 | 13 | 8 | 8 | 8 | 8 | 14 | 11 | 11 |  |  | 14 | 9 | 9 | 9 |  | 14 | 8 | 8 | 8 | 8 | 14

## 2.4GHz -F
2.4 GHz Max Power (in dBm)
Regulatory Domain: -F, Antenna Gain: 4 dBi
DFS Channels Are In Italics |  |  | CCK | [19 empty] | Non HT20 | [19 empty] | Non HT20 - Beam Form | [14 empty] | HT/VHT20 | [49 empty] | HT/VHT20 - Beam Form | [44 empty] | HT/VHT20 - STBC
|  |  | Single Antenna |  |  |  |  | Dual Antennas |  |  |  |  | Triple Antennas |  |  |  |  | Quad Antennas |  |  |  |  | Single Antenna |  |  |  |  | Dual Antennas |  |  |  |  | Triple Antennas |  |  |  |  | Quad Antennas |  |  |  |  | Dual Antennas |  |  |  |  | Triple Antennas |  |  |  |  | Quad Antennas |  |  |  |  | Single Antenna |  |  |  |  | Dual Antennas |  |  |  |  | Dual Antennas |  |  |  |  | Triple Antennas |  |  |  |  | Triple Antennas |  |  |  |  | Triple Antennas |  |  |  |  | Quad Antennas |  |  |  |  | Quad Antennas |  |  |  |  | Quad Antennas |  |  |  |  | Quad Antennas |  |  |  |  | Dual Antennas |  |  |  |  | Dual Antennas |  |  |  |  | Triple Antennas |  |  |  |  | Triple Antennas |  |  |  |  | Triple Antennas |  |  |  |  | Quad Antennas |  |  |  |  | Quad Antennas |  |  |  |  | Quad Antennas |  |  |  |  | Quad Antennas |  |  |  |  | Dual Antennas |  |  |  |  | Triple Antennas |  |  |  |  | Quad Antennas
|  |  | 1 to 11 Mb/s |  |  |  |  | 1 to 11 Mb/s |  |  |  |  | 1 to 11 Mb/s |  |  |  |  | 1 to 11 Mb/s |  |  |  |  | 6 to 54 Mb/s |  |  |  |  | 6 to 54 Mb/s |  |  |  |  | 6 to 54 Mb/s |  |  |  |  | 6 to 54 Mb/s |  |  |  |  | 6 to 54 Mb/s |  |  |  |  | 6 to 54 Mb/s |  |  |  |  | 6 to 54 Mb/s |  |  |  |  | M0 to M7 |  |  |  |  | M0 to M7 |  |  |  |  | M8 to M15 |  |  |  |  | M0 to M7 |  |  |  |  | M8 to M15 |  |  |  |  | M16 to M23 |  |  |  |  | M0 to M7 |  |  |  |  | M8 to M15 |  |  |  |  | M16 to M23 |  |  |  |  | M24 to M31 |  |  |  |  | M0 to M7 |  |  |  |  | M8 to M15 |  |  |  |  | M0 to M7 |  |  |  |  | M8 to M15 |  |  |  |  | M16 to M23 |  |  |  |  | M0 to M7 |  |  |  |  | M8 to M15 |  |  |  |  | M16 to M23 |  |  |  |  | M24 to M31 |  |  |  |  | M0 to M7 |  |  |  |  | M0 to M7 |  |  |  |  | M0 to M7
Band | Freq (MHz) | Ch ID | A | B | C | D | Total Pwr | A | B | C | D | Total Pwr | A | B | C | D | Total Pwr | A | B | C | D | Total Pwr | A | B | C | D | Total Pwr | A | B | C | D | Total Pwr | A | B | C | D | Total Pwr | A | B | C | D | Total Pwr | A | B | C | D | Total Pwr | A | B | C | D | Total Pwr | A | B | C | D | Total Pwr | A | B | C | D | Total Pwr | A | B | C | D | Total Pwr | A | B | C | D | Total Pwr | A | B | C | D | Total Pwr | A | B | C | D | Total Pwr | A | B | C | D | Total Pwr | A | B | C | D | Total Pwr | A | B | C | D | Total Pwr | A | B | C | D | Total Pwr | A | B | C | D | Total Pwr | A | B | C | D | Total Pwr | A | B | C | D | Total Pwr | A | B | C | D | Total Pwr | A | B | C | D | Total Pwr | A | B | C | D | Total Pwr | A | B | C | D | Total Pwr | A | B | C | D | Total Pwr | A | B | C | D | Total Pwr | A | B | C | D | Total Pwr | A | B | C | D | Total Pwr | A | B | C | D | Total Pwr | A | B | C | D | Total Pwr
| 2412 | 1 | 17 |  |  |  | 17 | 17 | 17 |  |  | 20 | 16 | 16 | 16 |  | 21 | 15 | 15 | 15 | 15 | 21 | 17 |  |  |  | 17 | 17 | 17 |  |  | 20 | 17 | 17 | 17 |  | 22 | 15 | 15 | 15 | 15 | 21 | 16 | 16 |  |  | 19 | 12 | 12 | 12 |  | 17 | 9 | 9 | 9 | 9 | 15 | 17 |  |  |  | 17 | 17 | 17 |  |  | 20 | 17 | 17 |  |  | 20 | 16 | 16 | 16 |  | 21 | 16 | 16 | 16 |  | 21 | 16 | 16 | 16 |  | 21 | 15 | 15 | 15 | 15 | 21 | 15 | 15 | 15 | 15 | 21 | 15 | 15 | 15 | 15 | 21 | 15 | 15 | 15 | 15 | 21 | 15 | 15 |  |  | 18 | 17 | 17 |  |  | 20 | 11 | 11 | 11 |  | 16 | 14 | 14 | 14 |  | 19 | 16 | 16 | 16 |  | 21 | 9 | 9 | 9 | 9 | 15 | 12 | 12 | 12 | 12 | 18 | 14 | 14 | 14 | 14 | 20 | 15 | 15 | 15 | 15 | 21 | 17 | 17 |  |  | 20 | 16 | 16 | 16 |  | 21 | 15 | 15 | 15 | 15 | 21
| 2417 | 2 | 17 |  |  |  | 17 | 17 | 17 |  |  | 20 | 16 | 16 | 16 |  | 21 | 15 | 15 | 15 | 15 | 21 | 17 |  |  |  | 17 | 17 | 17 |  |  | 20 | 17 | 17 | 17 |  | 22 | 15 | 15 | 15 | 15 | 21 | 16 | 16 |  |  | 19 | 12 | 12 | 12 |  | 17 | 9 | 9 | 9 | 9 | 15 | 17 |  |  |  | 17 | 17 | 17 |  |  | 20 | 17 | 17 |  |  | 20 | 16 | 16 | 16 |  | 21 | 16 | 16 | 16 |  | 21 | 16 | 16 | 16 |  | 21 | 15 | 15 | 15 | 15 | 21 | 15 | 15 | 15 | 15 | 21 | 15 | 15 | 15 | 15 | 21 | 15 | 15 | 15 | 15 | 21 | 15 | 15 |  |  | 18 | 17 | 17 |  |  | 20 | 11 | 11 | 11 |  | 16 | 14 | 14 | 14 |  | 19 | 16 | 16 | 16 |  | 21 | 9 | 9 | 9 | 9 | 15 | 12 | 12 | 12 | 12 | 18 | 14 | 14 | 14 | 14 | 20 | 15 | 15 | 15 | 15 | 21 | 17 | 17 |  |  | 20 | 16 | 16 | 16 |  | 21 | 15 | 15 | 15 | 15 | 21
| 2422 | 3 | 17 |  |  |  | 17 | 17 | 17 |  |  | 20 | 16 | 16 | 16 |  | 21 | 15 | 15 | 15 | 15 | 21 | 17 |  |  |  | 17 | 17 | 17 |  |  | 20 | 17 | 17 | 17 |  | 22 | 15 | 15 | 15 | 15 | 21 | 16 | 16 |  |  | 19 | 12 | 12 | 12 |  | 17 | 9 | 9 | 9 | 9 | 15 | 17 |  |  |  | 17 | 17 | 17 |  |  | 20 | 17 | 17 |  |  | 20 | 16 | 16 | 16 |  | 21 | 16 | 16 | 16 |  | 21 | 16 | 16 | 16 |  | 21 | 15 | 15 | 15 | 15 | 21 | 15 | 15 | 15 | 15 | 21 | 15 | 15 | 15 | 15 | 21 | 15 | 15 | 15 | 15 | 21 | 15 | 15 |  |  | 18 | 17 | 17 |  |  | 20 | 11 | 11 | 11 |  | 16 | 14 | 14 | 14 |  | 19 | 16 | 16 | 16 |  | 21 | 9 | 9 | 9 | 9 | 15 | 12 | 12 | 12 | 12 | 18 | 14 | 14 | 14 | 14 | 20 | 15 | 15 | 15 | 15 | 21 | 17 | 17 |  |  | 20 | 16 | 16 | 16 |  | 21 | 15 | 15 | 15 | 15 | 21
| 2427 | 4 | 17 |  |  |  | 17 | 17 | 17 |  |  | 20 | 16 | 16 | 16 |  | 21 | 15 | 15 | 15 | 15 | 21 | 17 |  |  |  | 17 | 17 | 17 |  |  | 20 | 17 | 17 | 17 |  | 22 | 15 | 15 | 15 | 15 | 21 | 16 | 16 |  |  | 19 | 12 | 12 | 12 |  | 17 | 9 | 9 | 9 | 9 | 15 | 17 |  |  |  | 17 | 17 | 17 |  |  | 20 | 17 | 17 |  |  | 20 | 16 | 16 | 16 |  | 21 | 16 | 16 | 16 |  | 21 | 16 | 16 | 16 |  | 21 | 15 | 15 | 15 | 15 | 21 | 15 | 15 | 15 | 15 | 21 | 15 | 15 | 15 | 15 | 21 | 15 | 15 | 15 | 15 | 21 | 15 | 15 |  |  | 18 | 17 | 17 |  |  | 20 | 11 | 11 | 11 |  | 16 | 14 | 14 | 14 |  | 19 | 16 | 16 | 16 |  | 21 | 9 | 9 | 9 | 9 | 15 | 12 | 12 | 12 | 12 | 18 | 14 | 14 | 14 | 14 | 20 | 15 | 15 | 15 | 15 | 21 | 17 | 17 |  |  | 20 | 16 | 16 | 16 |  | 21 | 15 | 15 | 15 | 15 | 21
| 2432 | 5 | 17 |  |  |  | 17 | 17 | 17 |  |  | 20 | 16 | 16 | 16 |  | 21 | 15 | 15 | 15 | 15 | 21 | 17 |  |  |  | 17 | 17 | 17 |  |  | 20 | 17 | 17 | 17 |  | 22 | 15 | 15 | 15 | 15 | 21 | 16 | 16 |  |  | 19 | 12 | 12 | 12 |  | 17 | 9 | 9 | 9 | 9 | 15 | 17 |  |  |  | 17 | 17 | 17 |  |  | 20 | 17 | 17 |  |  | 20 | 16 | 16 | 16 |  | 21 | 16 | 16 | 16 |  | 21 | 16 | 16 | 16 |  | 21 | 15 | 15 | 15 | 15 | 21 | 15 | 15 | 15 | 15 | 21 | 15 | 15 | 15 | 15 | 21 | 15 | 15 | 15 | 15 | 21 | 15 | 15 |  |  | 18 | 17 | 17 |  |  | 20 | 11 | 11 | 11 |  | 16 | 14 | 14 | 14 |  | 19 | 16 | 16 | 16 |  | 21 | 9 | 9 | 9 | 9 | 15 | 12 | 12 | 12 | 12 | 18 | 14 | 14 | 14 | 14 | 20 | 15 | 15 | 15 | 15 | 21 | 17 | 17 |  |  | 20 | 16 | 16 | 16 |  | 21 | 15 | 15 | 15 | 15 | 21
| 2437 | 6 | 17 |  |  |  | 17 | 17 | 17 |  |  | 20 | 16 | 16 | 16 |  | 21 | 15 | 15 | 15 | 15 | 21 | 17 |  |  |  | 17 | 17 | 17 |  |  | 20 | 17 | 17 | 17 |  | 22 | 15 | 15 | 15 | 15 | 21 | 16 | 16 |  |  | 19 | 12 | 12 | 12 |  | 17 | 9 | 9 | 9 | 9 | 15 | 17 |  |  |  | 17 | 17 | 17 |  |  | 20 | 17 | 17 |  |  | 20 | 16 | 16 | 16 |  | 21 | 16 | 16 | 16 |  | 21 | 16 | 16 | 16 |  | 21 | 15 | 15 | 15 | 15 | 21 | 15 | 15 | 15 | 15 | 21 | 15 | 15 | 15 | 15 | 21 | 15 | 15 | 15 | 15 | 21 | 15 | 15 |  |  | 18 | 17 | 17 |  |  | 20 | 11 | 11 | 11 |  | 16 | 14 | 14 | 14 |  | 19 | 16 | 16 | 16 |  | 21 | 9 | 9 | 9 | 9 | 15 | 12 | 12 | 12 | 12 | 18 | 14 | 14 | 14 | 14 | 20 | 15 | 15 | 15 | 15 | 21 | 17 | 17 |  |  | 20 | 16 | 16 | 16 |  | 21 | 15 | 15 | 15 | 15 | 21
| 2442 | 7 | 17 |  |  |  | 17 | 17 | 17 |  |  | 20 | 16 | 16 | 16 |  | 21 | 15 | 15 | 15 | 15 | 21 | 17 |  |  |  | 17 | 17 | 17 |  |  | 20 | 17 | 17 | 17 |  | 22 | 15 | 15 | 15 | 15 | 21 | 16 | 16 |  |  | 19 | 12 | 12 | 12 |  | 17 | 9 | 9 | 9 | 9 | 15 | 17 |  |  |  | 17 | 17 | 17 |  |  | 20 | 17 | 17 |  |  | 20 | 16 | 16 | 16 |  | 21 | 16 | 16 | 16 |  | 21 | 16 | 16 | 16 |  | 21 | 15 | 15 | 15 | 15 | 21 | 15 | 15 | 15 | 15 | 21 | 15 | 15 | 15 | 15 | 21 | 15 | 15 | 15 | 15 | 21 | 15 | 15 |  |  | 18 | 17 | 17 |  |  | 20 | 11 | 11 | 11 |  | 16 | 14 | 14 | 14 |  | 19 | 16 | 16 | 16 |  | 21 | 9 | 9 | 9 | 9 | 15 | 12 | 12 | 12 | 12 | 18 | 14 | 14 | 14 | 14 | 20 | 15 | 15 | 15 | 15 | 21 | 17 | 17 |  |  | 20 | 16 | 16 | 16 |  | 21 | 15 | 15 | 15 | 15 | 21
| 2447 | 8 | 17 |  |  |  | 17 | 17 | 17 |  |  | 20 | 16 | 16 | 16 |  | 21 | 15 | 15 | 15 | 15 | 21 | 17 |  |  |  | 17 | 17 | 17 |  |  | 20 | 17 | 17 | 17 |  | 22 | 15 | 15 | 15 | 15 | 21 | 16 | 16 |  |  | 19 | 12 | 12 | 12 |  | 17 | 9 | 9 | 9 | 9 | 15 | 17 |  |  |  | 17 | 17 | 17 |  |  | 20 | 17 | 17 |  |  | 20 | 16 | 16 | 16 |  | 21 | 16 | 16 | 16 |  | 21 | 16 | 16 | 16 |  | 21 | 15 | 15 | 15 | 15 | 21 | 15 | 15 | 15 | 15 | 21 | 15 | 15 | 15 | 15 | 21 | 15 | 15 | 15 | 15 | 21 | 15 | 15 |  |  | 18 | 17 | 17 |  |  | 20 | 11 | 11 | 11 |  | 16 | 14 | 14 | 14 |  | 19 | 16 | 16 | 16 |  | 21 | 9 | 9 | 9 | 9 | 15 | 12 | 12 | 12 | 12 | 18 | 14 | 14 | 14 | 14 | 20 | 15 | 15 | 15 | 15 | 21 | 17 | 17 |  |  | 20 | 16 | 16 | 16 |  | 21 | 15 | 15 | 15 | 15 | 21
| 2452 | 9 | 17 |  |  |  | 17 | 17 | 17 |  |  | 20 | 16 | 16 | 16 |  | 21 | 15 | 15 | 15 | 15 | 21 | 17 |  |  |  | 17 | 17 | 17 |  |  | 20 | 17 | 17 | 17 |  | 22 | 15 | 15 | 15 | 15 | 21 | 16 | 16 |  |  | 19 | 12 | 12 | 12 |  | 17 | 9 | 9 | 9 | 9 | 15 | 17 |  |  |  | 17 | 17 | 17 |  |  | 20 | 17 | 17 |  |  | 20 | 16 | 16 | 16 |  | 21 | 16 | 16 | 16 |  | 21 | 16 | 16 | 16 |  | 21 | 15 | 15 | 15 | 15 | 21 | 15 | 15 | 15 | 15 | 21 | 15 | 15 | 15 | 15 | 21 | 15 | 15 | 15 | 15 | 21 | 15 | 15 |  |  | 18 | 17 | 17 |  |  | 20 | 11 | 11 | 11 |  | 16 | 14 | 14 | 14 |  | 19 | 16 | 16 | 16 |  | 21 | 9 | 9 | 9 | 9 | 15 | 12 | 12 | 12 | 12 | 18 | 14 | 14 | 14 | 14 | 20 | 15 | 15 | 15 | 15 | 21 | 17 | 17 |  |  | 20 | 16 | 16 | 16 |  | 21 | 15 | 15 | 15 | 15 | 21
| 2457 | 10 | 17 |  |  |  | 17 | 17 | 17 |  |  | 20 | 16 | 16 | 16 |  | 21 | 15 | 15 | 15 | 15 | 21 | 17 |  |  |  | 17 | 17 | 17 |  |  | 20 | 17 | 17 | 17 |  | 22 | 15 | 15 | 15 | 15 | 21 | 16 | 16 |  |  | 19 | 12 | 12 | 12 |  | 17 | 9 | 9 | 9 | 9 | 15 | 17 |  |  |  | 17 | 17 | 17 |  |  | 20 | 17 | 17 |  |  | 20 | 16 | 16 | 16 |  | 21 | 16 | 16 | 16 |  | 21 | 16 | 16 | 16 |  | 21 | 15 | 15 | 15 | 15 | 21 | 15 | 15 | 15 | 15 | 21 | 15 | 15 | 15 | 15 | 21 | 15 | 15 | 15 | 15 | 21 | 15 | 15 |  |  | 18 | 17 | 17 |  |  | 20 | 11 | 11 | 11 |  | 16 | 14 | 14 | 14 |  | 19 | 16 | 16 | 16 |  | 21 | 9 | 9 | 9 | 9 | 15 | 12 | 12 | 12 | 12 | 18 | 14 | 14 | 14 | 14 | 20 | 15 | 15 | 15 | 15 | 21 | 17 | 17 |  |  | 20 | 16 | 16 | 16 |  | 21 | 15 | 15 | 15 | 15 | 21
| 2462 | 11 | 17 |  |  |  | 17 | 17 | 17 |  |  | 20 | 16 | 16 | 16 |  | 21 | 15 | 15 | 15 | 15 | 21 | 17 |  |  |  | 17 | 17 | 17 |  |  | 20 | 17 | 17 | 17 |  | 22 | 15 | 15 | 15 | 15 | 21 | 16 | 16 |  |  | 19 | 12 | 12 | 12 |  | 17 | 9 | 9 | 9 | 9 | 15 | 17 |  |  |  | 17 | 17 | 17 |  |  | 20 | 17 | 17 |  |  | 20 | 16 | 16 | 16 |  | 21 | 16 | 16 | 16 |  | 21 | 16 | 16 | 16 |  | 21 | 15 | 15 | 15 | 15 | 21 | 15 | 15 | 15 | 15 | 21 | 15 | 15 | 15 | 15 | 21 | 15 | 15 | 15 | 15 | 21 | 15 | 15 |  |  | 18 | 17 | 17 |  |  | 20 | 11 | 11 | 11 |  | 16 | 14 | 14 | 14 |  | 19 | 16 | 16 | 16 |  | 21 | 9 | 9 | 9 | 9 | 15 | 12 | 12 | 12 | 12 | 18 | 14 | 14 | 14 | 14 | 20 | 15 | 15 | 15 | 15 | 21 | 17 | 17 |  |  | 20 | 16 | 16 | 16 |  | 21 | 15 | 15 | 15 | 15 | 21
| 2467 | 12 | 17 |  |  |  | 17 | 17 | 17 |  |  | 20 | 16 | 16 | 16 |  | 21 | 15 | 15 | 15 | 15 | 21 | 17 |  |  |  | 17 | 17 | 17 |  |  | 20 | 17 | 17 | 17 |  | 22 | 15 | 15 | 15 | 15 | 21 | 16 | 16 |  |  | 19 | 12 | 12 | 12 |  | 17 | 9 | 9 | 9 | 9 | 15 | 17 |  |  |  | 17 | 17 | 17 |  |  | 20 | 17 | 17 |  |  | 20 | 16 | 16 | 16 |  | 21 | 16 | 16 | 16 |  | 21 | 16 | 16 | 16 |  | 21 | 15 | 15 | 15 | 15 | 21 | 15 | 15 | 15 | 15 | 21 | 15 | 15 | 15 | 15 | 21 | 15 | 15 | 15 | 15 | 21 | 15 | 15 |  |  | 18 | 17 | 17 |  |  | 20 | 11 | 11 | 11 |  | 16 | 14 | 14 | 14 |  | 19 | 16 | 16 | 16 |  | 21 | 9 | 9 | 9 | 9 | 15 | 12 | 12 | 12 | 12 | 18 | 14 | 14 | 14 | 14 | 20 | 15 | 15 | 15 | 15 | 21 | 17 | 17 |  |  | 20 | 16 | 16 | 16 |  | 21 | 15 | 15 | 15 | 15 | 21
| 2472 | 13 | 17 |  |  |  | 17 | 17 | 17 |  |  | 20 | 16 | 16 | 16 |  | 21 | 15 | 15 | 15 | 15 | 21 | 17 |  |  |  | 17 | 17 | 17 |  |  | 20 | 17 | 17 | 17 |  | 22 | 15 | 15 | 15 | 15 | 21 | 16 | 16 |  |  | 19 | 12 | 12 | 12 |  | 17 | 9 | 9 | 9 | 9 | 15 | 17 |  |  |  | 17 | 17 | 17 |  |  | 20 | 17 | 17 |  |  | 20 | 16 | 16 | 16 |  | 21 | 16 | 16 | 16 |  | 21 | 16 | 16 | 16 |  | 21 | 15 | 15 | 15 | 15 | 21 | 15 | 15 | 15 | 15 | 21 | 15 | 15 | 15 | 15 | 21 | 15 | 15 | 15 | 15 | 21 | 15 | 15 |  |  | 18 | 17 | 17 |  |  | 20 | 11 | 11 | 11 |  | 16 | 14 | 14 | 14 |  | 19 | 16 | 16 | 16 |  | 21 | 9 | 9 | 9 | 9 | 15 | 12 | 12 | 12 | 12 | 18 | 14 | 14 | 14 | 14 | 20 | 15 | 15 | 15 | 15 | 21 | 17 | 17 |  |  | 20 | 16 | 16 | 16 |  | 21 | 15 | 15 | 15 | 15 | 21

## 2.4GHz -Q
2.4 GHz Max Power (in dBm)
Regulatory Domain: -Q, Antenna Gain: 4 dBi
DFS Channels Are In Italics |  |  | CCK | [19 empty] | Non HT20 | [19 empty] | Non HT20 - Beam Form | [14 empty] | HT/VHT20 | [49 empty] | HT/VHT20 - Beam Form | [44 empty] | HT/VHT20 - STBC
|  |  | Single Antenna |  |  |  |  | Dual Antennas |  |  |  |  | Triple Antennas |  |  |  |  | Quad Antennas |  |  |  |  | Single Antenna |  |  |  |  | Dual Antennas |  |  |  |  | Triple Antennas |  |  |  |  | Quad Antennas |  |  |  |  | Dual Antennas |  |  |  |  | Triple Antennas |  |  |  |  | Quad Antennas |  |  |  |  | Single Antenna |  |  |  |  | Dual Antennas |  |  |  |  | Dual Antennas |  |  |  |  | Triple Antennas |  |  |  |  | Triple Antennas |  |  |  |  | Triple Antennas |  |  |  |  | Quad Antennas |  |  |  |  | Quad Antennas |  |  |  |  | Quad Antennas |  |  |  |  | Quad Antennas |  |  |  |  | Dual Antennas |  |  |  |  | Dual Antennas |  |  |  |  | Triple Antennas |  |  |  |  | Triple Antennas |  |  |  |  | Triple Antennas |  |  |  |  | Quad Antennas |  |  |  |  | Quad Antennas |  |  |  |  | Quad Antennas |  |  |  |  | Quad Antennas |  |  |  |  | Dual Antennas |  |  |  |  | Triple Antennas |  |  |  |  | Quad Antennas
|  |  | 1 to 11 Mb/s |  |  |  |  | 1 to 11 Mb/s |  |  |  |  | 1 to 11 Mb/s |  |  |  |  | 1 to 11 Mb/s |  |  |  |  | 6 to 54 Mb/s |  |  |  |  | 6 to 54 Mb/s |  |  |  |  | 6 to 54 Mb/s |  |  |  |  | 6 to 54 Mb/s |  |  |  |  | 6 to 54 Mb/s |  |  |  |  | 6 to 54 Mb/s |  |  |  |  | 6 to 54 Mb/s |  |  |  |  | M0 to M7 |  |  |  |  | M0 to M7 |  |  |  |  | M8 to M15 |  |  |  |  | M0 to M7 |  |  |  |  | M8 to M15 |  |  |  |  | M16 to M23 |  |  |  |  | M0 to M7 |  |  |  |  | M8 to M15 |  |  |  |  | M16 to M23 |  |  |  |  | M24 to M31 |  |  |  |  | M0 to M7 |  |  |  |  | M8 to M15 |  |  |  |  | M0 to M7 |  |  |  |  | M8 to M15 |  |  |  |  | M16 to M23 |  |  |  |  | M0 to M7 |  |  |  |  | M8 to M15 |  |  |  |  | M16 to M23 |  |  |  |  | M24 to M31 |  |  |  |  | M0 to M7 |  |  |  |  | M0 to M7 |  |  |  |  | M0 to M7
Band | Freq (MHz) | Ch ID | A | B | C | D | Total Pwr | A | B | C | D | Total Pwr | A | B | C | D | Total Pwr | A | B | C | D | Total Pwr | A | B | C | D | Total Pwr | A | B | C | D | Total Pwr | A | B | C | D | Total Pwr | A | B | C | D | Total Pwr | A | B | C | D | Total Pwr | A | B | C | D | Total Pwr | A | B | C | D | Total Pwr | A | B | C | D | Total Pwr | A | B | C | D | Total Pwr | A | B | C | D | Total Pwr | A | B | C | D | Total Pwr | A | B | C | D | Total Pwr | A | B | C | D | Total Pwr | A | B | C | D | Total Pwr | A | B | C | D | Total Pwr | A | B | C | D | Total Pwr | A | B | C | D | Total Pwr | A | B | C | D | Total Pwr | A | B | C | D | Total Pwr | A | B | C | D | Total Pwr | A | B | C | D | Total Pwr | A | B | C | D | Total Pwr | A | B | C | D | Total Pwr | A | B | C | D | Total Pwr | A | B | C | D | Total Pwr | A | B | C | D | Total Pwr | A | B | C | D | Total Pwr | A | B | C | D | Total Pwr | A | B | C | D | Total Pwr
| 2412 | 1 | 17 |  |  |  | 17 | 16 | 16 |  |  | 19 | 14 | 14 | 14 |  | 19 | 13 | 13 | 13 | 13 | 19 | 17 |  |  |  | 17 | 17 | 17 |  |  | 20 | 15 | 15 | 15 |  | 20 | 13 | 13 | 13 | 13 | 19 | 14 | 14 |  |  | 17 | 10 | 10 | 10 |  | 15 | 7 | 7 | 7 | 7 | 13 | 17 |  |  |  | 17 | 16 | 16 |  |  | 19 | 16 | 16 |  |  | 19 | 14 | 14 | 14 |  | 19 | 14 | 14 | 14 |  | 19 | 14 | 14 | 14 |  | 19 | 13 | 13 | 13 | 13 | 19 | 13 | 13 | 13 | 13 | 19 | 13 | 13 | 13 | 13 | 19 | 13 | 13 | 13 | 13 | 19 | 13 | 13 |  |  | 16 | 16 | 16 |  |  | 19 | 9 | 9 | 9 |  | 14 | 12 | 12 | 12 |  | 17 | 14 | 14 | 14 |  | 19 | 7 | 7 | 7 | 7 | 13 | 10 | 10 | 10 | 10 | 16 | 12 | 12 | 12 | 12 | 18 | 13 | 13 | 13 | 13 | 19 | 16 | 16 |  |  | 19 | 14 | 14 | 14 |  | 19 | 13 | 13 | 13 | 13 | 19
| 2417 | 2 | 17 |  |  |  | 17 | 16 | 16 |  |  | 19 | 14 | 14 | 14 |  | 19 | 13 | 13 | 13 | 13 | 19 | 17 |  |  |  | 17 | 17 | 17 |  |  | 20 | 15 | 15 | 15 |  | 20 | 13 | 13 | 13 | 13 | 19 | 14 | 14 |  |  | 17 | 10 | 10 | 10 |  | 15 | 7 | 7 | 7 | 7 | 13 | 17 |  |  |  | 17 | 16 | 16 |  |  | 19 | 16 | 16 |  |  | 19 | 14 | 14 | 14 |  | 19 | 14 | 14 | 14 |  | 19 | 14 | 14 | 14 |  | 19 | 13 | 13 | 13 | 13 | 19 | 13 | 13 | 13 | 13 | 19 | 13 | 13 | 13 | 13 | 19 | 13 | 13 | 13 | 13 | 19 | 13 | 13 |  |  | 16 | 16 | 16 |  |  | 19 | 9 | 9 | 9 |  | 14 | 12 | 12 | 12 |  | 17 | 14 | 14 | 14 |  | 19 | 7 | 7 | 7 | 7 | 13 | 10 | 10 | 10 | 10 | 16 | 12 | 12 | 12 | 12 | 18 | 13 | 13 | 13 | 13 | 19 | 16 | 16 |  |  | 19 | 14 | 14 | 14 |  | 19 | 13 | 13 | 13 | 13 | 19
| 2422 | 3 | 17 |  |  |  | 17 | 16 | 16 |  |  | 19 | 14 | 14 | 14 |  | 19 | 13 | 13 | 13 | 13 | 19 | 17 |  |  |  | 17 | 17 | 17 |  |  | 20 | 15 | 15 | 15 |  | 20 | 13 | 13 | 13 | 13 | 19 | 14 | 14 |  |  | 17 | 10 | 10 | 10 |  | 15 | 7 | 7 | 7 | 7 | 13 | 17 |  |  |  | 17 | 16 | 16 |  |  | 19 | 16 | 16 |  |  | 19 | 14 | 14 | 14 |  | 19 | 14 | 14 | 14 |  | 19 | 14 | 14 | 14 |  | 19 | 13 | 13 | 13 | 13 | 19 | 13 | 13 | 13 | 13 | 19 | 13 | 13 | 13 | 13 | 19 | 13 | 13 | 13 | 13 | 19 | 13 | 13 |  |  | 16 | 16 | 16 |  |  | 19 | 9 | 9 | 9 |  | 14 | 12 | 12 | 12 |  | 17 | 14 | 14 | 14 |  | 19 | 7 | 7 | 7 | 7 | 13 | 10 | 10 | 10 | 10 | 16 | 12 | 12 | 12 | 12 | 18 | 13 | 13 | 13 | 13 | 19 | 16 | 16 |  |  | 19 | 14 | 14 | 14 |  | 19 | 13 | 13 | 13 | 13 | 19
| 2427 | 4 | 17 |  |  |  | 17 | 16 | 16 |  |  | 19 | 14 | 14 | 14 |  | 19 | 13 | 13 | 13 | 13 | 19 | 17 |  |  |  | 17 | 17 | 17 |  |  | 20 | 15 | 15 | 15 |  | 20 | 13 | 13 | 13 | 13 | 19 | 14 | 14 |  |  | 17 | 10 | 10 | 10 |  | 15 | 7 | 7 | 7 | 7 | 13 | 17 |  |  |  | 17 | 16 | 16 |  |  | 19 | 16 | 16 |  |  | 19 | 14 | 14 | 14 |  | 19 | 14 | 14 | 14 |  | 19 | 14 | 14 | 14 |  | 19 | 13 | 13 | 13 | 13 | 19 | 13 | 13 | 13 | 13 | 19 | 13 | 13 | 13 | 13 | 19 | 13 | 13 | 13 | 13 | 19 | 13 | 13 |  |  | 16 | 16 | 16 |  |  | 19 | 9 | 9 | 9 |  | 14 | 12 | 12 | 12 |  | 17 | 14 | 14 | 14 |  | 19 | 7 | 7 | 7 | 7 | 13 | 10 | 10 | 10 | 10 | 16 | 12 | 12 | 12 | 12 | 18 | 13 | 13 | 13 | 13 | 19 | 16 | 16 |  |  | 19 | 14 | 14 | 14 |  | 19 | 13 | 13 | 13 | 13 | 19
| 2432 | 5 | 17 |  |  |  | 17 | 16 | 16 |  |  | 19 | 14 | 14 | 14 |  | 19 | 13 | 13 | 13 | 13 | 19 | 17 |  |  |  | 17 | 17 | 17 |  |  | 20 | 15 | 15 | 15 |  | 20 | 13 | 13 | 13 | 13 | 19 | 14 | 14 |  |  | 17 | 10 | 10 | 10 |  | 15 | 7 | 7 | 7 | 7 | 13 | 17 |  |  |  | 17 | 16 | 16 |  |  | 19 | 16 | 16 |  |  | 19 | 14 | 14 | 14 |  | 19 | 14 | 14 | 14 |  | 19 | 14 | 14 | 14 |  | 19 | 13 | 13 | 13 | 13 | 19 | 13 | 13 | 13 | 13 | 19 | 13 | 13 | 13 | 13 | 19 | 13 | 13 | 13 | 13 | 19 | 13 | 13 |  |  | 16 | 16 | 16 |  |  | 19 | 9 | 9 | 9 |  | 14 | 12 | 12 | 12 |  | 17 | 14 | 14 | 14 |  | 19 | 7 | 7 | 7 | 7 | 13 | 10 | 10 | 10 | 10 | 16 | 12 | 12 | 12 | 12 | 18 | 13 | 13 | 13 | 13 | 19 | 16 | 16 |  |  | 19 | 14 | 14 | 14 |  | 19 | 13 | 13 | 13 | 13 | 19
| 2437 | 6 | 17 |  |  |  | 17 | 16 | 16 |  |  | 19 | 14 | 14 | 14 |  | 19 | 13 | 13 | 13 | 13 | 19 | 17 |  |  |  | 17 | 17 | 17 |  |  | 20 | 15 | 15 | 15 |  | 20 | 13 | 13 | 13 | 13 | 19 | 14 | 14 |  |  | 17 | 10 | 10 | 10 |  | 15 | 7 | 7 | 7 | 7 | 13 | 17 |  |  |  | 17 | 16 | 16 |  |  | 19 | 16 | 16 |  |  | 19 | 14 | 14 | 14 |  | 19 | 14 | 14 | 14 |  | 19 | 14 | 14 | 14 |  | 19 | 13 | 13 | 13 | 13 | 19 | 13 | 13 | 13 | 13 | 19 | 13 | 13 | 13 | 13 | 19 | 13 | 13 | 13 | 13 | 19 | 13 | 13 |  |  | 16 | 16 | 16 |  |  | 19 | 9 | 9 | 9 |  | 14 | 12 | 12 | 12 |  | 17 | 14 | 14 | 14 |  | 19 | 7 | 7 | 7 | 7 | 13 | 10 | 10 | 10 | 10 | 16 | 12 | 12 | 12 | 12 | 18 | 13 | 13 | 13 | 13 | 19 | 16 | 16 |  |  | 19 | 14 | 14 | 14 |  | 19 | 13 | 13 | 13 | 13 | 19
| 2442 | 7 | 17 |  |  |  | 17 | 16 | 16 |  |  | 19 | 14 | 14 | 14 |  | 19 | 13 | 13 | 13 | 13 | 19 | 17 |  |  |  | 17 | 17 | 17 |  |  | 20 | 15 | 15 | 15 |  | 20 | 13 | 13 | 13 | 13 | 19 | 14 | 14 |  |  | 17 | 10 | 10 | 10 |  | 15 | 7 | 7 | 7 | 7 | 13 | 17 |  |  |  | 17 | 16 | 16 |  |  | 19 | 16 | 16 |  |  | 19 | 14 | 14 | 14 |  | 19 | 14 | 14 | 14 |  | 19 | 14 | 14 | 14 |  | 19 | 13 | 13 | 13 | 13 | 19 | 13 | 13 | 13 | 13 | 19 | 13 | 13 | 13 | 13 | 19 | 13 | 13 | 13 | 13 | 19 | 13 | 13 |  |  | 16 | 16 | 16 |  |  | 19 | 9 | 9 | 9 |  | 14 | 12 | 12 | 12 |  | 17 | 14 | 14 | 14 |  | 19 | 7 | 7 | 7 | 7 | 13 | 10 | 10 | 10 | 10 | 16 | 12 | 12 | 12 | 12 | 18 | 13 | 13 | 13 | 13 | 19 | 16 | 16 |  |  | 19 | 14 | 14 | 14 |  | 19 | 13 | 13 | 13 | 13 | 19
| 2447 | 8 | 17 |  |  |  | 17 | 16 | 16 |  |  | 19 | 14 | 14 | 14 |  | 19 | 13 | 13 | 13 | 13 | 19 | 17 |  |  |  | 17 | 17 | 17 |  |  | 20 | 15 | 15 | 15 |  | 20 | 13 | 13 | 13 | 13 | 19 | 14 | 14 |  |  | 17 | 10 | 10 | 10 |  | 15 | 7 | 7 | 7 | 7 | 13 | 17 |  |  |  | 17 | 16 | 16 |  |  | 19 | 16 | 16 |  |  | 19 | 14 | 14 | 14 |  | 19 | 14 | 14 | 14 |  | 19 | 14 | 14 | 14 |  | 19 | 13 | 13 | 13 | 13 | 19 | 13 | 13 | 13 | 13 | 19 | 13 | 13 | 13 | 13 | 19 | 13 | 13 | 13 | 13 | 19 | 13 | 13 |  |  | 16 | 16 | 16 |  |  | 19 | 9 | 9 | 9 |  | 14 | 12 | 12 | 12 |  | 17 | 14 | 14 | 14 |  | 19 | 7 | 7 | 7 | 7 | 13 | 10 | 10 | 10 | 10 | 16 | 12 | 12 | 12 | 12 | 18 | 13 | 13 | 13 | 13 | 19 | 16 | 16 |  |  | 19 | 14 | 14 | 14 |  | 19 | 13 | 13 | 13 | 13 | 19
| 2452 | 9 | 17 |  |  |  | 17 | 16 | 16 |  |  | 19 | 14 | 14 | 14 |  | 19 | 13 | 13 | 13 | 13 | 19 | 17 |  |  |  | 17 | 17 | 17 |  |  | 20 | 15 | 15 | 15 |  | 20 | 13 | 13 | 13 | 13 | 19 | 14 | 14 |  |  | 17 | 10 | 10 | 10 |  | 15 | 7 | 7 | 7 | 7 | 13 | 17 |  |  |  | 17 | 16 | 16 |  |  | 19 | 16 | 16 |  |  | 19 | 14 | 14 | 14 |  | 19 | 14 | 14 | 14 |  | 19 | 14 | 14 | 14 |  | 19 | 13 | 13 | 13 | 13 | 19 | 13 | 13 | 13 | 13 | 19 | 13 | 13 | 13 | 13 | 19 | 13 | 13 | 13 | 13 | 19 | 13 | 13 |  |  | 16 | 16 | 16 |  |  | 19 | 9 | 9 | 9 |  | 14 | 12 | 12 | 12 |  | 17 | 14 | 14 | 14 |  | 19 | 7 | 7 | 7 | 7 | 13 | 10 | 10 | 10 | 10 | 16 | 12 | 12 | 12 | 12 | 18 | 13 | 13 | 13 | 13 | 19 | 16 | 16 |  |  | 19 | 14 | 14 | 14 |  | 19 | 13 | 13 | 13 | 13 | 19
| 2457 | 10 | 17 |  |  |  | 17 | 16 | 16 |  |  | 19 | 14 | 14 | 14 |  | 19 | 13 | 13 | 13 | 13 | 19 | 17 |  |  |  | 17 | 17 | 17 |  |  | 20 | 15 | 15 | 15 |  | 20 | 13 | 13 | 13 | 13 | 19 | 14 | 14 |  |  | 17 | 10 | 10 | 10 |  | 15 | 7 | 7 | 7 | 7 | 13 | 17 |  |  |  | 17 | 16 | 16 |  |  | 19 | 16 | 16 |  |  | 19 | 14 | 14 | 14 |  | 19 | 14 | 14 | 14 |  | 19 | 14 | 14 | 14 |  | 19 | 13 | 13 | 13 | 13 | 19 | 13 | 13 | 13 | 13 | 19 | 13 | 13 | 13 | 13 | 19 | 13 | 13 | 13 | 13 | 19 | 13 | 13 |  |  | 16 | 16 | 16 |  |  | 19 | 9 | 9 | 9 |  | 14 | 12 | 12 | 12 |  | 17 | 14 | 14 | 14 |  | 19 | 7 | 7 | 7 | 7 | 13 | 10 | 10 | 10 | 10 | 16 | 12 | 12 | 12 | 12 | 18 | 13 | 13 | 13 | 13 | 19 | 16 | 16 |  |  | 19 | 14 | 14 | 14 |  | 19 | 13 | 13 | 13 | 13 | 19
| 2462 | 11 | 17 |  |  |  | 17 | 16 | 16 |  |  | 19 | 14 | 14 | 14 |  | 19 | 13 | 13 | 13 | 13 | 19 | 17 |  |  |  | 17 | 17 | 17 |  |  | 20 | 15 | 15 | 15 |  | 20 | 13 | 13 | 13 | 13 | 19 | 14 | 14 |  |  | 17 | 10 | 10 | 10 |  | 15 | 7 | 7 | 7 | 7 | 13 | 17 |  |  |  | 17 | 16 | 16 |  |  | 19 | 16 | 16 |  |  | 19 | 14 | 14 | 14 |  | 19 | 14 | 14 | 14 |  | 19 | 14 | 14 | 14 |  | 19 | 13 | 13 | 13 | 13 | 19 | 13 | 13 | 13 | 13 | 19 | 13 | 13 | 13 | 13 | 19 | 13 | 13 | 13 | 13 | 19 | 13 | 13 |  |  | 16 | 16 | 16 |  |  | 19 | 9 | 9 | 9 |  | 14 | 12 | 12 | 12 |  | 17 | 14 | 14 | 14 |  | 19 | 7 | 7 | 7 | 7 | 13 | 10 | 10 | 10 | 10 | 16 | 12 | 12 | 12 | 12 | 18 | 13 | 13 | 13 | 13 | 19 | 16 | 16 |  |  | 19 | 14 | 14 | 14 |  | 19 | 13 | 13 | 13 | 13 | 19
| 2467 | 12 | 17 |  |  |  | 17 | 16 | 16 |  |  | 19 | 14 | 14 | 14 |  | 19 | 13 | 13 | 13 | 13 | 19 | 17 |  |  |  | 17 | 17 | 17 |  |  | 20 | 15 | 15 | 15 |  | 20 | 13 | 13 | 13 | 13 | 19 | 14 | 14 |  |  | 17 | 10 | 10 | 10 |  | 15 | 7 | 7 | 7 | 7 | 13 | 17 |  |  |  | 17 | 16 | 16 |  |  | 19 | 16 | 16 |  |  | 19 | 14 | 14 | 14 |  | 19 | 14 | 14 | 14 |  | 19 | 14 | 14 | 14 |  | 19 | 13 | 13 | 13 | 13 | 19 | 13 | 13 | 13 | 13 | 19 | 13 | 13 | 13 | 13 | 19 | 13 | 13 | 13 | 13 | 19 | 13 | 13 |  |  | 16 | 16 | 16 |  |  | 19 | 9 | 9 | 9 |  | 14 | 12 | 12 | 12 |  | 17 | 14 | 14 | 14 |  | 19 | 7 | 7 | 7 | 7 | 13 | 10 | 10 | 10 | 10 | 16 | 12 | 12 | 12 | 12 | 18 | 13 | 13 | 13 | 13 | 19 | 16 | 16 |  |  | 19 | 14 | 14 | 14 |  | 19 | 13 | 13 | 13 | 13 | 19
| 2472 | 13 | 17 |  |  |  | 17 | 16 | 16 |  |  | 19 | 14 | 14 | 14 |  | 19 | 13 | 13 | 13 | 13 | 19 | 17 |  |  |  | 17 | 17 | 17 |  |  | 20 | 15 | 15 | 15 |  | 20 | 13 | 13 | 13 | 13 | 19 | 14 | 14 |  |  | 17 | 10 | 10 | 10 |  | 15 | 7 | 7 | 7 | 7 | 13 | 17 |  |  |  | 17 | 16 | 16 |  |  | 19 | 16 | 16 |  |  | 19 | 14 | 14 | 14 |  | 19 | 14 | 14 | 14 |  | 19 | 14 | 14 | 14 |  | 19 | 13 | 13 | 13 | 13 | 19 | 13 | 13 | 13 | 13 | 19 | 13 | 13 | 13 | 13 | 19 | 13 | 13 | 13 | 13 | 19 | 13 | 13 |  |  | 16 | 16 | 16 |  |  | 19 | 9 | 9 | 9 |  | 14 | 12 | 12 | 12 |  | 17 | 14 | 14 | 14 |  | 19 | 7 | 7 | 7 | 7 | 13 | 10 | 10 | 10 | 10 | 16 | 12 | 12 | 12 | 12 | 18 | 13 | 13 | 13 | 13 | 19 | 16 | 16 |  |  | 19 | 14 | 14 | 14 |  | 19 | 13 | 13 | 13 | 13 | 19

## 2.4GHz -V
2.4 GHz Max Power (in dBm)
Regulatory Domain: -V, Antenna Gain: 4 dBi
DFS Channels Are In Italics |  |  | CCK | [19 empty] | Non HT20 | [19 empty] | Non HT20 - Beam Form | [14 empty] | HT/VHT20 | [49 empty] | HT/VHT20 - Beam Form | [44 empty] | HT/VHT20 - STBC
|  |  | Single Antenna |  |  |  |  | Dual Antennas |  |  |  |  | Triple Antennas |  |  |  |  | Quad Antennas |  |  |  |  | Single Antenna |  |  |  |  | Dual Antennas |  |  |  |  | Triple Antennas |  |  |  |  | Quad Antennas |  |  |  |  | Dual Antennas |  |  |  |  | Triple Antennas |  |  |  |  | Quad Antennas |  |  |  |  | Single Antenna |  |  |  |  | Dual Antennas |  |  |  |  | Dual Antennas |  |  |  |  | Triple Antennas |  |  |  |  | Triple Antennas |  |  |  |  | Triple Antennas |  |  |  |  | Quad Antennas |  |  |  |  | Quad Antennas |  |  |  |  | Quad Antennas |  |  |  |  | Quad Antennas |  |  |  |  | Dual Antennas |  |  |  |  | Dual Antennas |  |  |  |  | Triple Antennas |  |  |  |  | Triple Antennas |  |  |  |  | Triple Antennas |  |  |  |  | Quad Antennas |  |  |  |  | Quad Antennas |  |  |  |  | Quad Antennas |  |  |  |  | Quad Antennas |  |  |  |  | Dual Antennas |  |  |  |  | Triple Antennas |  |  |  |  | Quad Antennas
|  |  | 1 to 11 Mb/s |  |  |  |  | 1 to 11 Mb/s |  |  |  |  | 1 to 11 Mb/s |  |  |  |  | 1 to 11 Mb/s |  |  |  |  | 6 to 54 Mb/s |  |  |  |  | 6 to 54 Mb/s |  |  |  |  | 6 to 54 Mb/s |  |  |  |  | 6 to 54 Mb/s |  |  |  |  | 6 to 54 Mb/s |  |  |  |  | 6 to 54 Mb/s |  |  |  |  | 6 to 54 Mb/s |  |  |  |  | M0 to M7 |  |  |  |  | M0 to M7 |  |  |  |  | M8 to M15 |  |  |  |  | M0 to M7 |  |  |  |  | M8 to M15 |  |  |  |  | M16 to M23 |  |  |  |  | M0 to M7 |  |  |  |  | M8 to M15 |  |  |  |  | M16 to M23 |  |  |  |  | M24 to M31 |  |  |  |  | M0 to M7 |  |  |  |  | M8 to M15 |  |  |  |  | M0 to M7 |  |  |  |  | M8 to M15 |  |  |  |  | M16 to M23 |  |  |  |  | M0 to M7 |  |  |  |  | M8 to M15 |  |  |  |  | M16 to M23 |  |  |  |  | M24 to M31 |  |  |  |  | M0 to M7 |  |  |  |  | M0 to M7 |  |  |  |  | M0 to M7
Band | Freq (MHz) | Ch ID | A | B | C | D | Total Pwr | A | B | C | D | Total Pwr | A | B | C | D | Total Pwr | A | B | C | D | Total Pwr | A | B | C | D | Total Pwr | A | B | C | D | Total Pwr | A | B | C | D | Total Pwr | A | B | C | D | Total Pwr | A | B | C | D | Total Pwr | A | B | C | D | Total Pwr | A | B | C | D | Total Pwr | A | B | C | D | Total Pwr | A | B | C | D | Total Pwr | A | B | C | D | Total Pwr | A | B | C | D | Total Pwr | A | B | C | D | Total Pwr | A | B | C | D | Total Pwr | A | B | C | D | Total Pwr | A | B | C | D | Total Pwr | A | B | C | D | Total Pwr | A | B | C | D | Total Pwr | A | B | C | D | Total Pwr | A | B | C | D | Total Pwr | A | B | C | D | Total Pwr | A | B | C | D | Total Pwr | A | B | C | D | Total Pwr | A | B | C | D | Total Pwr | A | B | C | D | Total Pwr | A | B | C | D | Total Pwr | A | B | C | D | Total Pwr | A | B | C | D | Total Pwr | A | B | C | D | Total Pwr | A | B | C | D | Total Pwr
| 2412 | 1 | 17 |  |  |  | 17 | 14 | 14 |  |  | 17 | 12 | 12 | 12 |  | 17 | 11 | 11 | 11 | 11 | 17 | 17 |  |  |  | 17 | 15 | 15 |  |  | 18 | 13 | 13 | 13 |  | 18 | 11 | 11 | 11 | 11 | 17 | 12 | 12 |  |  | 15 | 8 | 8 | 8 |  | 13 | 5 | 5 | 5 | 5 | 11 | 17 |  |  |  | 17 | 14 | 14 |  |  | 17 | 14 | 14 |  |  | 17 | 12 | 12 | 12 |  | 17 | 12 | 12 | 12 |  | 17 | 12 | 12 | 12 |  | 17 | 11 | 11 | 11 | 11 | 17 | 11 | 11 | 11 | 11 | 17 | 11 | 11 | 11 | 11 | 17 | 11 | 11 | 11 | 11 | 17 | 11 | 11 |  |  | 14 | 14 | 14 |  |  | 17 | 7 | 7 | 7 |  | 12 | 10 | 10 | 10 |  | 15 | 12 | 12 | 12 |  | 17 | 5 | 5 | 5 | 5 | 11 | 8 | 8 | 8 | 8 | 14 | 10 | 10 | 10 | 10 | 16 | 11 | 11 | 11 | 11 | 17 | 14 | 14 |  |  | 17 | 12 | 12 | 12 |  | 17 | 11 | 11 | 11 | 11 | 17
| 2417 | 2 | 17 |  |  |  | 17 | 14 | 14 |  |  | 17 | 12 | 12 | 12 |  | 17 | 11 | 11 | 11 | 11 | 17 | 17 |  |  |  | 17 | 15 | 15 |  |  | 18 | 13 | 13 | 13 |  | 18 | 11 | 11 | 11 | 11 | 17 | 12 | 12 |  |  | 15 | 8 | 8 | 8 |  | 13 | 5 | 5 | 5 | 5 | 11 | 17 |  |  |  | 17 | 14 | 14 |  |  | 17 | 14 | 14 |  |  | 17 | 12 | 12 | 12 |  | 17 | 12 | 12 | 12 |  | 17 | 12 | 12 | 12 |  | 17 | 11 | 11 | 11 | 11 | 17 | 11 | 11 | 11 | 11 | 17 | 11 | 11 | 11 | 11 | 17 | 11 | 11 | 11 | 11 | 17 | 11 | 11 |  |  | 14 | 14 | 14 |  |  | 17 | 7 | 7 | 7 |  | 12 | 10 | 10 | 10 |  | 15 | 12 | 12 | 12 |  | 17 | 5 | 5 | 5 | 5 | 11 | 8 | 8 | 8 | 8 | 14 | 10 | 10 | 10 | 10 | 16 | 11 | 11 | 11 | 11 | 17 | 14 | 14 |  |  | 17 | 12 | 12 | 12 |  | 17 | 11 | 11 | 11 | 11 | 17
| 2422 | 3 | 17 |  |  |  | 17 | 14 | 14 |  |  | 17 | 12 | 12 | 12 |  | 17 | 11 | 11 | 11 | 11 | 17 | 17 |  |  |  | 17 | 15 | 15 |  |  | 18 | 13 | 13 | 13 |  | 18 | 11 | 11 | 11 | 11 | 17 | 12 | 12 |  |  | 15 | 8 | 8 | 8 |  | 13 | 5 | 5 | 5 | 5 | 11 | 17 |  |  |  | 17 | 14 | 14 |  |  | 17 | 14 | 14 |  |  | 17 | 12 | 12 | 12 |  | 17 | 12 | 12 | 12 |  | 17 | 12 | 12 | 12 |  | 17 | 11 | 11 | 11 | 11 | 17 | 11 | 11 | 11 | 11 | 17 | 11 | 11 | 11 | 11 | 17 | 11 | 11 | 11 | 11 | 17 | 11 | 11 |  |  | 14 | 14 | 14 |  |  | 17 | 7 | 7 | 7 |  | 12 | 10 | 10 | 10 |  | 15 | 12 | 12 | 12 |  | 17 | 5 | 5 | 5 | 5 | 11 | 8 | 8 | 8 | 8 | 14 | 10 | 10 | 10 | 10 | 16 | 11 | 11 | 11 | 11 | 17 | 14 | 14 |  |  | 17 | 12 | 12 | 12 |  | 17 | 11 | 11 | 11 | 11 | 17
| 2427 | 4 | 17 |  |  |  | 17 | 14 | 14 |  |  | 17 | 12 | 12 | 12 |  | 17 | 11 | 11 | 11 | 11 | 17 | 17 |  |  |  | 17 | 15 | 15 |  |  | 18 | 13 | 13 | 13 |  | 18 | 11 | 11 | 11 | 11 | 17 | 12 | 12 |  |  | 15 | 8 | 8 | 8 |  | 13 | 5 | 5 | 5 | 5 | 11 | 17 |  |  |  | 17 | 14 | 14 |  |  | 17 | 14 | 14 |  |  | 17 | 12 | 12 | 12 |  | 17 | 12 | 12 | 12 |  | 17 | 12 | 12 | 12 |  | 17 | 11 | 11 | 11 | 11 | 17 | 11 | 11 | 11 | 11 | 17 | 11 | 11 | 11 | 11 | 17 | 11 | 11 | 11 | 11 | 17 | 11 | 11 |  |  | 14 | 14 | 14 |  |  | 17 | 7 | 7 | 7 |  | 12 | 10 | 10 | 10 |  | 15 | 12 | 12 | 12 |  | 17 | 5 | 5 | 5 | 5 | 11 | 8 | 8 | 8 | 8 | 14 | 10 | 10 | 10 | 10 | 16 | 11 | 11 | 11 | 11 | 17 | 14 | 14 |  |  | 17 | 12 | 12 | 12 |  | 17 | 11 | 11 | 11 | 11 | 17
| 2432 | 5 | 17 |  |  |  | 17 | 14 | 14 |  |  | 17 | 12 | 12 | 12 |  | 17 | 11 | 11 | 11 | 11 | 17 | 17 |  |  |  | 17 | 15 | 15 |  |  | 18 | 13 | 13 | 13 |  | 18 | 11 | 11 | 11 | 11 | 17 | 12 | 12 |  |  | 15 | 8 | 8 | 8 |  | 13 | 5 | 5 | 5 | 5 | 11 | 17 |  |  |  | 17 | 14 | 14 |  |  | 17 | 14 | 14 |  |  | 17 | 12 | 12 | 12 |  | 17 | 12 | 12 | 12 |  | 17 | 12 | 12 | 12 |  | 17 | 11 | 11 | 11 | 11 | 17 | 11 | 11 | 11 | 11 | 17 | 11 | 11 | 11 | 11 | 17 | 11 | 11 | 11 | 11 | 17 | 11 | 11 |  |  | 14 | 14 | 14 |  |  | 17 | 7 | 7 | 7 |  | 12 | 10 | 10 | 10 |  | 15 | 12 | 12 | 12 |  | 17 | 5 | 5 | 5 | 5 | 11 | 8 | 8 | 8 | 8 | 14 | 10 | 10 | 10 | 10 | 16 | 11 | 11 | 11 | 11 | 17 | 14 | 14 |  |  | 17 | 12 | 12 | 12 |  | 17 | 11 | 11 | 11 | 11 | 17
| 2437 | 6 | 17 |  |  |  | 17 | 14 | 14 |  |  | 17 | 12 | 12 | 12 |  | 17 | 11 | 11 | 11 | 11 | 17 | 17 |  |  |  | 17 | 15 | 15 |  |  | 18 | 13 | 13 | 13 |  | 18 | 11 | 11 | 11 | 11 | 17 | 12 | 12 |  |  | 15 | 8 | 8 | 8 |  | 13 | 5 | 5 | 5 | 5 | 11 | 17 |  |  |  | 17 | 14 | 14 |  |  | 17 | 14 | 14 |  |  | 17 | 12 | 12 | 12 |  | 17 | 12 | 12 | 12 |  | 17 | 12 | 12 | 12 |  | 17 | 11 | 11 | 11 | 11 | 17 | 11 | 11 | 11 | 11 | 17 | 11 | 11 | 11 | 11 | 17 | 11 | 11 | 11 | 11 | 17 | 11 | 11 |  |  | 14 | 14 | 14 |  |  | 17 | 7 | 7 | 7 |  | 12 | 10 | 10 | 10 |  | 15 | 12 | 12 | 12 |  | 17 | 5 | 5 | 5 | 5 | 11 | 8 | 8 | 8 | 8 | 14 | 10 | 10 | 10 | 10 | 16 | 11 | 11 | 11 | 11 | 17 | 14 | 14 |  |  | 17 | 12 | 12 | 12 |  | 17 | 11 | 11 | 11 | 11 | 17
| 2442 | 7 | 17 |  |  |  | 17 | 14 | 14 |  |  | 17 | 12 | 12 | 12 |  | 17 | 11 | 11 | 11 | 11 | 17 | 17 |  |  |  | 17 | 15 | 15 |  |  | 18 | 13 | 13 | 13 |  | 18 | 11 | 11 | 11 | 11 | 17 | 12 | 12 |  |  | 15 | 8 | 8 | 8 |  | 13 | 5 | 5 | 5 | 5 | 11 | 17 |  |  |  | 17 | 14 | 14 |  |  | 17 | 14 | 14 |  |  | 17 | 12 | 12 | 12 |  | 17 | 12 | 12 | 12 |  | 17 | 12 | 12 | 12 |  | 17 | 11 | 11 | 11 | 11 | 17 | 11 | 11 | 11 | 11 | 17 | 11 | 11 | 11 | 11 | 17 | 11 | 11 | 11 | 11 | 17 | 11 | 11 |  |  | 14 | 14 | 14 |  |  | 17 | 7 | 7 | 7 |  | 12 | 10 | 10 | 10 |  | 15 | 12 | 12 | 12 |  | 17 | 5 | 5 | 5 | 5 | 11 | 8 | 8 | 8 | 8 | 14 | 10 | 10 | 10 | 10 | 16 | 11 | 11 | 11 | 11 | 17 | 14 | 14 |  |  | 17 | 12 | 12 | 12 |  | 17 | 11 | 11 | 11 | 11 | 17
| 2447 | 8 | 17 |  |  |  | 17 | 14 | 14 |  |  | 17 | 12 | 12 | 12 |  | 17 | 11 | 11 | 11 | 11 | 17 | 17 |  |  |  | 17 | 15 | 15 |  |  | 18 | 13 | 13 | 13 |  | 18 | 11 | 11 | 11 | 11 | 17 | 12 | 12 |  |  | 15 | 8 | 8 | 8 |  | 13 | 5 | 5 | 5 | 5 | 11 | 17 |  |  |  | 17 | 14 | 14 |  |  | 17 | 14 | 14 |  |  | 17 | 12 | 12 | 12 |  | 17 | 12 | 12 | 12 |  | 17 | 12 | 12 | 12 |  | 17 | 11 | 11 | 11 | 11 | 17 | 11 | 11 | 11 | 11 | 17 | 11 | 11 | 11 | 11 | 17 | 11 | 11 | 11 | 11 | 17 | 11 | 11 |  |  | 14 | 14 | 14 |  |  | 17 | 7 | 7 | 7 |  | 12 | 10 | 10 | 10 |  | 15 | 12 | 12 | 12 |  | 17 | 5 | 5 | 5 | 5 | 11 | 8 | 8 | 8 | 8 | 14 | 10 | 10 | 10 | 10 | 16 | 11 | 11 | 11 | 11 | 17 | 14 | 14 |  |  | 17 | 12 | 12 | 12 |  | 17 | 11 | 11 | 11 | 11 | 17
| 2452 | 9 | 17 |  |  |  | 17 | 14 | 14 |  |  | 17 | 12 | 12 | 12 |  | 17 | 11 | 11 | 11 | 11 | 17 | 17 |  |  |  | 17 | 15 | 15 |  |  | 18 | 13 | 13 | 13 |  | 18 | 11 | 11 | 11 | 11 | 17 | 12 | 12 |  |  | 15 | 8 | 8 | 8 |  | 13 | 5 | 5 | 5 | 5 | 11 | 17 |  |  |  | 17 | 14 | 14 |  |  | 17 | 14 | 14 |  |  | 17 | 12 | 12 | 12 |  | 17 | 12 | 12 | 12 |  | 17 | 12 | 12 | 12 |  | 17 | 11 | 11 | 11 | 11 | 17 | 11 | 11 | 11 | 11 | 17 | 11 | 11 | 11 | 11 | 17 | 11 | 11 | 11 | 11 | 17 | 11 | 11 |  |  | 14 | 14 | 14 |  |  | 17 | 7 | 7 | 7 |  | 12 | 10 | 10 | 10 |  | 15 | 12 | 12 | 12 |  | 17 | 5 | 5 | 5 | 5 | 11 | 8 | 8 | 8 | 8 | 14 | 10 | 10 | 10 | 10 | 16 | 11 | 11 | 11 | 11 | 17 | 14 | 14 |  |  | 17 | 12 | 12 | 12 |  | 17 | 11 | 11 | 11 | 11 | 17
| 2457 | 10 | 17 |  |  |  | 17 | 14 | 14 |  |  | 17 | 12 | 12 | 12 |  | 17 | 11 | 11 | 11 | 11 | 17 | 17 |  |  |  | 17 | 15 | 15 |  |  | 18 | 13 | 13 | 13 |  | 18 | 11 | 11 | 11 | 11 | 17 | 12 | 12 |  |  | 15 | 8 | 8 | 8 |  | 13 | 5 | 5 | 5 | 5 | 11 | 17 |  |  |  | 17 | 14 | 14 |  |  | 17 | 14 | 14 |  |  | 17 | 12 | 12 | 12 |  | 17 | 12 | 12 | 12 |  | 17 | 12 | 12 | 12 |  | 17 | 11 | 11 | 11 | 11 | 17 | 11 | 11 | 11 | 11 | 17 | 11 | 11 | 11 | 11 | 17 | 11 | 11 | 11 | 11 | 17 | 11 | 11 |  |  | 14 | 14 | 14 |  |  | 17 | 7 | 7 | 7 |  | 12 | 10 | 10 | 10 |  | 15 | 12 | 12 | 12 |  | 17 | 5 | 5 | 5 | 5 | 11 | 8 | 8 | 8 | 8 | 14 | 10 | 10 | 10 | 10 | 16 | 11 | 11 | 11 | 11 | 17 | 14 | 14 |  |  | 17 | 12 | 12 | 12 |  | 17 | 11 | 11 | 11 | 11 | 17
| 2462 | 11 | 17 |  |  |  | 17 | 14 | 14 |  |  | 17 | 12 | 12 | 12 |  | 17 | 11 | 11 | 11 | 11 | 17 | 17 |  |  |  | 17 | 15 | 15 |  |  | 18 | 13 | 13 | 13 |  | 18 | 11 | 11 | 11 | 11 | 17 | 12 | 12 |  |  | 15 | 8 | 8 | 8 |  | 13 | 5 | 5 | 5 | 5 | 11 | 17 |  |  |  | 17 | 14 | 14 |  |  | 17 | 14 | 14 |  |  | 17 | 12 | 12 | 12 |  | 17 | 12 | 12 | 12 |  | 17 | 12 | 12 | 12 |  | 17 | 11 | 11 | 11 | 11 | 17 | 11 | 11 | 11 | 11 | 17 | 11 | 11 | 11 | 11 | 17 | 11 | 11 | 11 | 11 | 17 | 11 | 11 |  |  | 14 | 14 | 14 |  |  | 17 | 7 | 7 | 7 |  | 12 | 10 | 10 | 10 |  | 15 | 12 | 12 | 12 |  | 17 | 5 | 5 | 5 | 5 | 11 | 8 | 8 | 8 | 8 | 14 | 10 | 10 | 10 | 10 | 16 | 11 | 11 | 11 | 11 | 17 | 14 | 14 |  |  | 17 | 12 | 12 | 12 |  | 17 | 11 | 11 | 11 | 11 | 17
| 2467 | 12 | 17 |  |  |  | 17 | 14 | 14 |  |  | 17 | 12 | 12 | 12 |  | 17 | 11 | 11 | 11 | 11 | 17 | 17 |  |  |  | 17 | 15 | 15 |  |  | 18 | 13 | 13 | 13 |  | 18 | 11 | 11 | 11 | 11 | 17 | 12 | 12 |  |  | 15 | 8 | 8 | 8 |  | 13 | 5 | 5 | 5 | 5 | 11 | 17 |  |  |  | 17 | 14 | 14 |  |  | 17 | 14 | 14 |  |  | 17 | 12 | 12 | 12 |  | 17 | 12 | 12 | 12 |  | 17 | 12 | 12 | 12 |  | 17 | 11 | 11 | 11 | 11 | 17 | 11 | 11 | 11 | 11 | 17 | 11 | 11 | 11 | 11 | 17 | 11 | 11 | 11 | 11 | 17 | 11 | 11 |  |  | 14 | 14 | 14 |  |  | 17 | 7 | 7 | 7 |  | 12 | 10 | 10 | 10 |  | 15 | 12 | 12 | 12 |  | 17 | 5 | 5 | 5 | 5 | 11 | 8 | 8 | 8 | 8 | 14 | 10 | 10 | 10 | 10 | 16 | 11 | 11 | 11 | 11 | 17 | 14 | 14 |  |  | 17 | 12 | 12 | 12 |  | 17 | 11 | 11 | 11 | 11 | 17
| 2472 | 13 | 17 |  |  |  | 17 | 14 | 14 |  |  | 17 | 12 | 12 | 12 |  | 17 | 11 | 11 | 11 | 11 | 17 | 17 |  |  |  | 17 | 15 | 15 |  |  | 18 | 13 | 13 | 13 |  | 18 | 11 | 11 | 11 | 11 | 17 | 12 | 12 |  |  | 15 | 8 | 8 | 8 |  | 13 | 5 | 5 | 5 | 5 | 11 | 17 |  |  |  | 17 | 14 | 14 |  |  | 17 | 14 | 14 |  |  | 17 | 12 | 12 | 12 |  | 17 | 12 | 12 | 12 |  | 17 | 12 | 12 | 12 |  | 17 | 11 | 11 | 11 | 11 | 17 | 11 | 11 | 11 | 11 | 17 | 11 | 11 | 11 | 11 | 17 | 11 | 11 | 11 | 11 | 17 | 11 | 11 |  |  | 14 | 14 | 14 |  |  | 17 | 7 | 7 | 7 |  | 12 | 10 | 10 | 10 |  | 15 | 12 | 12 | 12 |  | 17 | 5 | 5 | 5 | 5 | 11 | 8 | 8 | 8 | 8 | 14 | 10 | 10 | 10 | 10 | 16 | 11 | 11 | 11 | 11 | 17 | 14 | 14 |  |  | 17 | 12 | 12 | 12 |  | 17 | 11 | 11 | 11 | 11 | 17

## 5GHz Only -A
5 GHz Max Power (in dBm)
Regulatory Domain: -A, Antenna Gain: 5 dBi
DFS Channels Are In Italics |  |  | Non HT20 | [19 empty] | Non HT20 - Beam Form | [14 empty] | HT/VHT20 | [49 empty] | HT/VHT20 - Beam Form | [44 empty] | HT/VHT20 - STBC | [14 empty] | Non HT40 | [19 empty] | HT/VHT40 | [49 empty] | HT/VHT40 - Beam Form | [44 empty] | HT/VHT40 - STBC | [14 empty] | Non HT80 | [19 empty] | VHT80 | [49 empty] | VHT80 - Beam Form | [44 empty] | VHT80 - STBC | [14 empty] | Non HT160 | [19 empty] | VHT160 | [49 empty] | VHT160 - Beam Form | [44 empty] | VHT160 - STBC
|  |  | Single Antenna |  |  |  |  | Dual Antennas |  |  |  |  | Triple Antennas |  |  |  |  | Quad Antennas |  |  |  |  | Dual Antennas |  |  |  |  | Triple Antennas |  |  |  |  | Quad Antennas |  |  |  |  | Single Antenna |  |  |  |  | Dual Antennas |  |  |  |  | Dual Antennas |  |  |  |  | Triple Antennas |  |  |  |  | Triple Antennas |  |  |  |  | Triple Antennas |  |  |  |  | Quad Antennas |  |  |  |  | Quad Antennas |  |  |  |  | Quad Antennas |  |  |  |  | Quad Antennas |  |  |  |  | Dual Antennas |  |  |  |  | Dual Antennas |  |  |  |  | Triple Antennas |  |  |  |  | Triple Antennas |  |  |  |  | Triple Antennas |  |  |  |  | Quad Antennas |  |  |  |  | Quad Antennas |  |  |  |  | Quad Antennas |  |  |  |  | Quad Antennas |  |  |  |  | Dual Antennas |  |  |  |  | Triple Antennas |  |  |  |  | Quad Antennas |  |  |  |  | Single Antenna |  |  |  |  | Dual Antennas |  |  |  |  | Triple Antennas |  |  |  |  | Quad Antennas |  |  |  |  | Single Antenna |  |  |  |  | Dual Antennas |  |  |  |  | Dual Antennas |  |  |  |  | Triple Antennas |  |  |  |  | Triple Antennas |  |  |  |  | Triple Antennas |  |  |  |  | Quad Antennas |  |  |  |  | Quad Antennas |  |  |  |  | Quad Antennas |  |  |  |  | Quad Antennas |  |  |  |  | Dual Antennas |  |  |  |  | Dual Antennas |  |  |  |  | Triple Antennas |  |  |  |  | Triple Antennas |  |  |  |  | Triple Antennas |  |  |  |  | Quad Antennas |  |  |  |  | Quad Antennas |  |  |  |  | Quad Antennas |  |  |  |  | Quad Antennas |  |  |  |  | Dual Antennas |  |  |  |  | Triple Antennas |  |  |  |  | Quad Antennas |  |  |  |  | Single Antenna |  |  |  |  | Dual Antennas |  |  |  |  | Triple Antennas |  |  |  |  | Quad Antennas |  |  |  |  | Single Antenna |  |  |  |  | Dual Antennas |  |  |  |  | Dual Antennas |  |  |  |  | Triple Antennas |  |  |  |  | Triple Antennas |  |  |  |  | Triple Antennas |  |  |  |  | Quad Antennas |  |  |  |  | Quad Antennas |  |  |  |  | Quad Antennas |  |  |  |  | Quad Antennas |  |  |  |  | Dual Antennas |  |  |  |  | Dual Antennas |  |  |  |  | Triple Antennas |  |  |  |  | Triple Antennas |  |  |  |  | Triple Antennas |  |  |  |  | Quad Antennas |  |  |  |  | Quad Antennas |  |  |  |  | Quad Antennas |  |  |  |  | Quad Antennas |  |  |  |  | Dual Antennas |  |  |  |  | Triple Antennas |  |  |  |  | Quad Antennas |  |  |  |  | Single Antenna |  |  |  |  | Dual Antennas |  |  |  |  | Triple Antennas |  |  |  |  | Quad Antennas |  |  |  |  | Single Antenna |  |  |  |  | Dual Antennas |  |  |  |  | Dual Antennas |  |  |  |  | Triple Antennas |  |  |  |  | Triple Antennas |  |  |  |  | Triple Antennas |  |  |  |  | Quad Antennas |  |  |  |  | Quad Antennas |  |  |  |  | Quad Antennas |  |  |  |  | Quad Antennas |  |  |  |  | Dual Antennas |  |  |  |  | Dual Antennas |  |  |  |  | Triple Antennas |  |  |  |  | Triple Antennas |  |  |  |  | Triple Antennas |  |  |  |  | Quad Antennas |  |  |  |  | Quad Antennas |  |  |  |  | Quad Antennas |  |  |  |  | Quad Antennas |  |  |  |  | Dual Antennas |  |  |  |  | Triple Antennas |  |  |  |  | Quad Antennas
|  |  | 6 to 54 Mb/s |  |  |  |  | 6 to 54 Mb/s |  |  |  |  | 6 to 54 Mb/s |  |  |  |  | 6 to 54 Mb/s |  |  |  |  | 6 to 54 Mb/s |  |  |  |  | 6 to 54 Mb/s |  |  |  |  | 6 to 54 Mb/s |  |  |  |  | M0 to M7 |  |  |  |  | M0 to M7 |  |  |  |  | M8 to M15 |  |  |  |  | M0 to M7 |  |  |  |  | M8 to M15 |  |  |  |  | M16 to M23 |  |  |  |  | M0 to M7 |  |  |  |  | M8 to M15 |  |  |  |  | M16 to M23 |  |  |  |  | M24 to M31 |  |  |  |  | M0 to M7 |  |  |  |  | M8 to M15 |  |  |  |  | M0 to M7 |  |  |  |  | M8 to M15 |  |  |  |  | M16 to M23 |  |  |  |  | M0 to M7 |  |  |  |  | M8 to M15 |  |  |  |  | M16 to M23 |  |  |  |  | M24 to M31 |  |  |  |  | M0 to M7 |  |  |  |  | M0 to M7 |  |  |  |  | M0 to M7 |  |  |  |  | 6 to 54 Mb/s |  |  |  |  | 6 to 54 Mb/s |  |  |  |  | 6 to 54 Mb/s |  |  |  |  | 6 to 54 Mb/s |  |  |  |  | M0 to M7 |  |  |  |  | M0 to M7 |  |  |  |  | M8 to M15 |  |  |  |  | M0 to M7 |  |  |  |  | M8 to M15 |  |  |  |  | M16 to M23 |  |  |  |  | M0 to M7 |  |  |  |  | M8 to M15 |  |  |  |  | M16 to M23 |  |  |  |  | M24 to M31 |  |  |  |  | M0 to M7 |  |  |  |  | M8 to M15 |  |  |  |  | M0 to M7 |  |  |  |  | M8 to M15 |  |  |  |  | M16 to M23 |  |  |  |  | M0 to M7 |  |  |  |  | M8 to M15 |  |  |  |  | M16 to M23 |  |  |  |  | M24 to M31 |  |  |  |  | M0 to M7 |  |  |  |  | M0 to M7 |  |  |  |  | M0 to M7 |  |  |  |  | 6 to 54 Mb/s |  |  |  |  | 6 to 54 Mb/s |  |  |  |  | 6 to 54 Mb/s |  |  |  |  | 6 to 54 Mb/s |  |  |  |  | M0.1 to M9.1 |  |  |  |  | M0.1 to M9.1 |  |  |  |  | M0.2 to M9.2 |  |  |  |  | M0.1 to M9.1 |  |  |  |  | M0.2 to M9.2 |  |  |  |  | M0.3 to M9.3 |  |  |  |  | M0.1 to M9.1 |  |  |  |  | M0.2 to M9.2 |  |  |  |  | M0.3 to M9.3 |  |  |  |  | M0.4 to M9.4 |  |  |  |  | M0.1 to M9.1 |  |  |  |  | M0.2 to M9.2 |  |  |  |  | M0.1 to M9.1 |  |  |  |  | M0.2 to M9.2 |  |  |  |  | M0.3 to M9.3 |  |  |  |  | M0.1 to M9.1 |  |  |  |  | M0.2 to M9.2 |  |  |  |  | M0.3 to M9.3 |  |  |  |  | M0.4 to M9.4 |  |  |  |  | M0.1 to M9.1 |  |  |  |  | M0.1 to M9.1 |  |  |  |  | M0.1 to M9.1 |  |  |  |  | 6 to 54 Mb/s |  |  |  |  | 6 to 54 Mb/s |  |  |  |  | 6 to 54 Mb/s |  |  |  |  | 6 to 54 Mb/s |  |  |  |  | M0.1 to M9.1 |  |  |  |  | M0.1 to M9.1 |  |  |  |  | M0.2 to M9.2 |  |  |  |  | M0.1 to M9.1 |  |  |  |  | M0.2 to M9.2 |  |  |  |  | M0.3 to M9.3 |  |  |  |  | M0.1 to M9.1 |  |  |  |  | M0.2 to M9.2 |  |  |  |  | M0.3 to M9.3 |  |  |  |  | M0.4 to M9.4 |  |  |  |  | M0.1 to M9.1 |  |  |  |  | M0.2 to M9.2 |  |  |  |  | M0.1 to M9.1 |  |  |  |  | M0.2 to M9.2 |  |  |  |  | M0.3 to M9.3 |  |  |  |  | M0.1 to M9.1 |  |  |  |  | M0.2 to M9.2 |  |  |  |  | M0.3 to M9.3 |  |  |  |  | M0.4 to M9.4 |  |  |  |  | M0.1 to M9.1 |  |  |  |  | M0.1 to M9.1 |  |  |  |  | M0.1 to M9.1
[38 empty] | M0.1 to M9.1 |  |  |  |  | M0.1 to M9.1 |  |  |  |  | M0.2 to M9.2 |  |  |  |  | M0.1 to M9.1 |  |  |  |  | M0.2 to M9.2 |  |  |  |  | M0.3 to M9.3 |  |  |  |  | M0.1 to M9.1 |  |  |  |  | M0.2 to M9.2 |  |  |  |  | M0.3 to M9.3 |  |  |  |  | M0.4 to M9.4 |  |  |  |  | M0.1 to M9.1 |  |  |  |  | M0.2 to M9.2 |  |  |  |  | M0.1 to M9.1 |  |  |  |  | M0.2 to M9.2 |  |  |  |  | M0.3 to M9.3 |  |  |  |  | M0.1 to M9.1 |  |  |  |  | M0.2 to M9.2 |  |  |  |  | M0.3 to M9.3 |  |  |  |  | M0.4 to M9.4 |  |  |  |  | M0.2 to M9.2 |  |  |  |  | M0.2 to M9.2 |  |  |  |  | M0.2 to M9.2 | [24 empty] | M0.1 to M9.1 |  |  |  |  | M0.1 to M9.1 |  |  |  |  | M0.2 to M9.2 |  |  |  |  | M0.1 to M9.1 |  |  |  |  | M0.2 to M9.2 |  |  |  |  | M0.3 to M9.3 |  |  |  |  | M0.1 to M9.1 |  |  |  |  | M0.2 to M9.2 |  |  |  |  | M0.3 to M9.3 |  |  |  |  | M0.4 to M9.4 |  |  |  |  | M0.1 to M9.1 |  |  |  |  | M0.2 to M9.2 |  |  |  |  | M0.1 to M9.1 |  |  |  |  | M0.2 to M9.2 |  |  |  |  | M0.3 to M9.3 |  |  |  |  | M0.1 to M9.1 |  |  |  |  | M0.2 to M9.2 |  |  |  |  | M0.3 to M9.3 |  |  |  |  | M0.4 to M9.4 |  |  |  |  | M0.2 to M9.2 |  |  |  |  | M0.2 to M9.2 |  |  |  |  | M0.2 to M9.2
Band | Freq (MHz) | Ch ID | A | B | C | D | Total Pwr | A | B | C | D | Total Pwr | A | B | C | D | Total Pwr | A | B | C | D | Total Pwr | A | B | C | D | Total Pwr | A | B | C | D | Total Pwr | A | B | C | D | Total Pwr | A | B | C | D | Total Pwr | A | B | C | D | Total Pwr | A | B | C | D | Total Pwr | A | B | C | D | Total Pwr | A | B | C | D | Total Pwr | A | B | C | D | Total Pwr | A | B | C | D | Total Pwr | A | B | C | D | Total Pwr | A | B | C | D | Total Pwr | A | B | C | D | Total Pwr | A | B | C | D | Total Pwr | A | B | C | D | Total Pwr | A | B | C | D | Total Pwr | A | B | C | D | Total Pwr | A | B | C | D | Total Pwr | A | B | C | D | Total Pwr | A | B | C | D | Total Pwr | A | B | C | D | Total Pwr | A | B | C | D | Total Pwr | A | B | C | D | Total Pwr | A | B | C | D | Total Pwr | A | B | C | D | Total Pwr | A | B | C | D | Total Pwr | A | B | C | D | Total Pwr | A | B | C | D | Total Pwr | A | B | C | D | Total Pwr | A | B | C | D | Total Pwr | A | B | C | D | Total Pwr | A | B | C | D | Total Pwr | A | B | C | D | Total Pwr | A | B | C | D | Total Pwr | A | B | C | D | Total Pwr | A | B | C | D | Total Pwr | A | B | C | D | Total Pwr | A | B | C | D | Total Pwr | A | B | C | D | Total Pwr | A | B | C | D | Total Pwr | A | B | C | D | Total Pwr | A | B | C | D | Total Pwr | A | B | C | D | Total Pwr | A | B | C | D | Total Pwr | A | B | C | D | Total Pwr | A | B | C | D | Total Pwr | A | B | C | D | Total Pwr | A | B | C | D | Total Pwr | A | B | C | D | Total Pwr | A | B | C | D | Total Pwr | A | B | C | D | Total Pwr | A | B | C | D | Total Pwr | A | B | C | D | Total Pwr | A | B | C | D | Total Pwr | A | B | C | D | Total Pwr | A | B | C | D | Total Pwr | A | B | C | D | Total Pwr | A | B | C | D | Total Pwr | A | B | C | D | Total Pwr | A | B | C | D | Total Pwr | A | B | C | D | Total Pwr | A | B | C | D | Total Pwr | A | B | C | D | Total Pwr | A | B | C | D | Total Pwr | A | B | C | D | Total Pwr | A | B | C | D | Total Pwr | A | B | C | D | Total Pwr | A | B | C | D | Total Pwr | A | B | C | D | Total Pwr | A | B | C | D | Total Pwr | A | B | C | D | Total Pwr | A | B | C | D | Total Pwr | A | B | C | D | Total Pwr | A | B | C | D | Total Pwr | A | B | C | D | Total Pwr | A | B | C | D | Total Pwr | A | B | C | D | Total Pwr | A | B | C | D | Total Pwr | A | B | C | D | Total Pwr | A | B | C | D | Total Pwr | A | B | C | D | Total Pwr | A | B | C | D | Total Pwr | A | B | C | D | Total Pwr | A | B | C | D | Total Pwr | A | B | C | D | Total Pwr | A | B | C | D | Total Pwr | A | B | C | D | Total Pwr | A | B | C | D | Total Pwr | A | B | C | D | Total Pwr | A | B | C | D | Total Pwr | A | B | C | D | Total Pwr | A | B | C | D | Total Pwr | A | B | C | D | Total Pwr | A | B | C | D | Total Pwr | A | B | C | D | Total Pwr | A | B | C | D | Total Pwr | A | B | C | D | Total Pwr | A | B | C | D | Total Pwr | A | B | C | D | Total Pwr | A | B | C | D | Total Pwr | A | B | C | D | Total Pwr | A | B | C | D | Total Pwr | A | B | C | D | Total Pwr
UNII-1 | 5180 | 36 | 16 |  |  |  | 16 | 9 | 9 |  |  | 12 | 5 | 5 | 5 |  | 10 | 2 | 2 | 2 | 2 | 8 | 9 | 9 |  |  | 12 | 5 | 5 | 5 |  | 10 | 2 | 2 | 2 | 2 | 8 | 16 |  |  |  | 16 | 9 | 9 |  |  | 12 | 11 | 11 |  |  | 14 | 5 | 5 | 5 |  | 10 | 7 | 7 | 7 |  | 12 | 9 | 9 | 9 |  | 14 | 2 | 2 | 2 | 2 | 8 | 5 | 5 | 5 | 5 | 11 | 7 | 7 | 7 | 7 | 13 | 7 | 7 | 7 | 7 | 13 | 9 | 9 |  |  | 12 | 11 | 11 |  |  | 14 | 5 | 5 | 5 |  | 10 | 7 | 7 | 7 |  | 12 | 9 | 9 | 9 |  | 14 | 2 | 2 | 2 | 2 | 8 | 5 | 5 | 5 | 5 | 11 | 7 | 7 | 7 | 7 | 13 | 7 | 7 | 7 | 7 | 13 | 11 | 11 |  |  | 14 | 7 | 7 | 7 |  | 12 | 5 | 5 | 5 | 5 | 11 | 17 |  |  |  | 17 | 10 | 10 |  |  | 13 | 6 | 6 | 6 |  | 11 | 4 | 4 | 4 | 4 | 10 | 17 |  |  |  | 17 | 12 | 12 |  |  | 15 | 14 | 14 |  |  | 17 | 8 | 8 | 8 |  | 13 | 11 | 11 | 11 |  | 16 | 12 | 12 | 12 |  | 17 | 6 | 6 | 6 | 6 | 12 | 9 | 9 | 9 | 9 | 15 | 10 | 10 | 10 | 10 | 16 | 10 | 10 | 10 | 10 | 16 | 11 | 11 |  |  | 14 | 14 | 14 |  |  | 17 | 7 | 7 | 7 |  | 12 | 10 | 10 | 10 |  | 15 | 12 | 12 | 12 |  | 17 | 5 | 5 | 5 | 5 | 11 | 8 | 8 | 8 | 8 | 14 | 10 | 10 | 10 | 10 | 16 | 10 | 10 | 10 | 10 | 16 | 14 | 14 |  |  | 17 | 11 | 11 | 11 |  | 16 | 9 | 9 | 9 | 9 | 15 | 16 |  |  |  | 16 | 14 | 14 |  |  | 17 | 12 | 12 | 12 |  | 17 | 9 | 9 | 9 | 9 | 15 | 17 |  |  |  | 17 | 14 | 14 |  |  | 17 | 14 | 14 |  |  | 17 | 12 | 12 | 12 |  | 17 | 12 | 12 | 12 |  | 17 | 12 | 12 | 12 |  | 17 | 10 | 10 | 10 | 10 | 16 | 10 | 10 | 10 | 10 | 16 | 10 | 10 | 10 | 10 | 16 | 10 | 10 | 10 | 10 | 16 | 12 | 12 |  |  | 15 | 14 | 14 |  |  | 17 | 8 | 8 | 8 |  | 13 | 11 | 11 | 11 |  | 16 | 12 | 12 | 12 |  | 17 | 6 | 6 | 6 | 6 | 12 | 9 | 9 | 9 | 9 | 15 | 10 | 10 | 10 | 10 | 16 | 10 | 10 | 10 | 10 | 16 | 14 | 14 |  |  | 17 | 12 | 12 | 12 |  | 17 | 10 | 10 | 10 | 10 | 16 | 12 |  |  |  | 12 | 6 | 6 |  |  | 9 | 6 | 6 | 6 |  | 11 | 6 | 6 | 6 | 6 | 12 | 16 |  |  |  | 16 | 13 | 13 |  |  | 16 | 13 | 13 |  |  | 16 | 12 | 12 | 12 |  | 17 | 12 | 12 | 12 |  | 17 | 12 | 12 | 12 |  | 17 | 10 | 10 | 10 | 10 | 16 | 10 | 10 | 10 | 10 | 16 | 10 | 10 | 10 | 10 | 16 | 10 | 10 | 10 | 10 | 16 | 12 | 12 |  |  | 15 | 13 | 13 |  |  | 16 | 8 | 8 | 8 |  | 13 | 11 | 11 | 11 |  | 16 | 12 | 12 | 12 |  | 17 | 6 | 6 | 6 | 6 | 12 | 9 | 9 | 9 | 9 | 15 | 10 | 10 | 10 | 10 | 16 | 10 | 10 | 10 | 10 | 16 | 13 | 13 |  |  | 16 | 12 | 12 | 12 |  | 17 | 10 | 10 | 10 | 10 | 16
| 5200 | 40 | 16 |  |  |  | 16 | 9 | 9 |  |  | 12 | 5 | 5 | 5 |  | 10 | 2 | 2 | 2 | 2 | 8 | 9 | 9 |  |  | 12 | 5 | 5 | 5 |  | 10 | 2 | 2 | 2 | 2 | 8 | 16 |  |  |  | 16 | 9 | 9 |  |  | 12 | 11 | 11 |  |  | 14 | 5 | 5 | 5 |  | 10 | 7 | 7 | 7 |  | 12 | 9 | 9 | 9 |  | 14 | 2 | 2 | 2 | 2 | 8 | 5 | 5 | 5 | 5 | 11 | 7 | 7 | 7 | 7 | 13 | 7 | 7 | 7 | 7 | 13 | 9 | 9 |  |  | 12 | 11 | 11 |  |  | 14 | 5 | 5 | 5 |  | 10 | 7 | 7 | 7 |  | 12 | 9 | 9 | 9 |  | 14 | 2 | 2 | 2 | 2 | 8 | 5 | 5 | 5 | 5 | 11 | 7 | 7 | 7 | 7 | 13 | 7 | 7 | 7 | 7 | 13 | 11 | 11 |  |  | 14 | 7 | 7 | 7 |  | 12 | 5 | 5 | 5 | 5 | 11
| 5220 | 44 | 14 |  |  |  | 14 | 9 | 9 |  |  | 12 | 5 | 5 | 5 |  | 10 | 2 | 2 | 2 | 2 | 8 | 9 | 9 |  |  | 12 | 5 | 5 | 5 |  | 10 | 2 | 2 | 2 | 2 | 8 | 14 |  |  |  | 14 | 9 | 9 |  |  | 12 | 11 | 11 |  |  | 14 | 5 | 5 | 5 |  | 10 | 7 | 7 | 7 |  | 12 | 9 | 9 | 9 |  | 14 | 2 | 2 | 2 | 2 | 8 | 5 | 5 | 5 | 5 | 11 | 7 | 7 | 7 | 7 | 13 | 7 | 7 | 7 | 7 | 13 | 9 | 9 |  |  | 12 | 11 | 11 |  |  | 14 | 5 | 5 | 5 |  | 10 | 7 | 7 | 7 |  | 12 | 9 | 9 | 9 |  | 14 | 2 | 2 | 2 | 2 | 8 | 5 | 5 | 5 | 5 | 11 | 7 | 7 | 7 | 7 | 13 | 7 | 7 | 7 | 7 | 13 | 11 | 11 |  |  | 14 | 7 | 7 | 7 |  | 12 | 5 | 5 | 5 | 5 | 11 | 16 |  |  |  | 16 | 9 | 9 |  |  | 12 | 6 | 6 | 6 |  | 11 | 3 | 3 | 3 | 3 | 9 | 17 |  |  |  | 17 | 11 | 11 |  |  | 14 | 13 | 13 |  |  | 16 | 7 | 7 | 7 |  | 12 | 10 | 10 | 10 |  | 15 | 11 | 11 | 11 |  | 16 | 4 | 4 | 4 | 4 | 10 | 8 | 8 | 8 | 8 | 14 | 9 | 9 | 9 | 9 | 15 | 9 | 9 | 9 | 9 | 15 | 10 | 10 |  |  | 13 | 13 | 13 |  |  | 16 | 7 | 7 | 7 |  | 12 | 9 | 9 | 9 |  | 14 | 11 | 11 | 11 |  | 16 | 4 | 4 | 4 | 4 | 10 | 7 | 7 | 7 | 7 | 13 | 9 | 9 | 9 | 9 | 15 | 9 | 9 | 9 | 9 | 15 | 13 | 13 |  |  | 16 | 10 | 10 | 10 |  | 15 | 8 | 8 | 8 | 8 | 14
| 5240 | 48 | 13 |  |  |  | 13 | 8 | 8 |  |  | 11 | 4 | 4 | 4 |  | 9 | 1 | 1 | 1 | 1 | 7 | 8 | 8 |  |  | 11 | 4 | 4 | 4 |  | 9 | 1 | 1 | 1 | 1 | 7 | 14 |  |  |  | 14 | 8 | 8 |  |  | 11 | 11 | 11 |  |  | 14 | 4 | 4 | 4 |  | 9 | 7 | 7 | 7 |  | 12 | 9 | 9 | 9 |  | 14 | 1 | 1 | 1 | 1 | 7 | 4 | 4 | 4 | 4 | 10 | 6 | 6 | 6 | 6 | 12 | 6 | 6 | 6 | 6 | 12 | 8 | 8 |  |  | 11 | 11 | 11 |  |  | 14 | 4 | 4 | 4 |  | 9 | 7 | 7 | 7 |  | 12 | 9 | 9 | 9 |  | 14 | 1 | 1 | 1 | 1 | 7 | 4 | 4 | 4 | 4 | 10 | 6 | 6 | 6 | 6 | 12 | 6 | 6 | 6 | 6 | 12 | 11 | 11 |  |  | 14 | 7 | 7 | 7 |  | 12 | 4 | 4 | 4 | 4 | 10
UNII-2 | 5260 | 52 | 17 |  |  |  | 17 | 13 | 13 |  |  | 16 | 10 | 10 | 10 |  | 15 | 8 | 8 | 8 | 8 | 14 | 10 | 10 |  |  | 13 | 6 | 6 | 6 |  | 11 | 4 | 4 | 4 | 4 | 10 | 17 |  |  |  | 17 | 13 | 13 |  |  | 16 | 13 | 13 |  |  | 16 | 11 | 11 | 11 |  | 16 | 11 | 11 | 11 |  | 16 | 11 | 11 | 11 |  | 16 | 8 | 8 | 8 | 8 | 14 | 9 | 9 | 9 | 9 | 15 | 9 | 9 | 9 | 9 | 15 | 9 | 9 | 9 | 9 | 15 | 10 | 10 |  |  | 13 | 13 | 13 |  |  | 16 | 6 | 6 | 6 |  | 11 | 9 | 9 | 9 |  | 14 | 11 | 11 | 11 |  | 16 | 4 | 4 | 4 | 4 | 10 | 7 | 7 | 7 | 7 | 13 | 9 | 9 | 9 | 9 | 15 | 9 | 9 | 9 | 9 | 15 | 13 | 13 |  |  | 16 | 11 | 11 | 11 |  | 16 | 9 | 9 | 9 | 9 | 15 | 16 |  |  |  | 16 | 13 | 13 |  |  | 16 | 10 | 10 | 10 |  | 15 | 9 | 9 | 9 | 9 | 15 | 17 |  |  |  | 17 | 13 | 13 |  |  | 16 | 13 | 13 |  |  | 16 | 11 | 11 | 11 |  | 16 | 11 | 11 | 11 |  | 16 | 11 | 11 | 11 |  | 16 | 10 | 10 | 10 | 10 | 16 | 10 | 10 | 10 | 10 | 16 | 10 | 10 | 10 | 10 | 16 | 10 | 10 | 10 | 10 | 16 | 10 | 10 |  |  | 13 | 13 | 13 |  |  | 16 | 6 | 6 | 6 |  | 11 | 9 | 9 | 9 |  | 14 | 11 | 11 | 11 |  | 16 | 4 | 4 | 4 | 4 | 10 | 7 | 7 | 7 | 7 | 13 | 9 | 9 | 9 | 9 | 15 | 9 | 9 | 9 | 9 | 15 | 13 | 13 |  |  | 16 | 11 | 11 | 11 |  | 16 | 10 | 10 | 10 | 10 | 16 | 17 |  |  |  | 17 | 15 | 15 |  |  | 18 | 13 | 13 | 13 |  | 18 | 12 | 12 | 12 | 12 | 18 | 17 |  |  |  | 17 | 14 | 14 |  |  | 17 | 14 | 14 |  |  | 17 | 12 | 12 | 12 |  | 17 | 12 | 12 | 12 |  | 17 | 12 | 12 | 12 |  | 17 | 10 | 10 | 10 | 10 | 16 | 10 | 10 | 10 | 10 | 16 | 10 | 10 | 10 | 10 | 16 | 10 | 10 | 10 | 10 | 16 | 11 | 11 |  |  | 14 | 14 | 14 |  |  | 17 | 7 | 7 | 7 |  | 12 | 10 | 10 | 10 |  | 15 | 12 | 12 | 12 |  | 17 | 5 | 5 | 5 | 5 | 11 | 7 | 7 | 7 | 7 | 13 | 9 | 9 | 9 | 9 | 15 | 9 | 9 | 9 | 9 | 15 | 14 | 14 |  |  | 17 | 12 | 12 | 12 |  | 17 | 10 | 10 | 10 | 10 | 16
| 5280 | 56 | 17 |  |  |  | 17 | 14 | 14 |  |  | 17 | 11 | 11 | 11 |  | 16 | 9 | 9 | 9 | 9 | 15 | 11 | 11 |  |  | 14 | 7 | 7 | 7 |  | 12 | 5 | 5 | 5 | 5 | 11 | 17 |  |  |  | 17 | 14 | 14 |  |  | 17 | 14 | 14 |  |  | 17 | 12 | 12 | 12 |  | 17 | 12 | 12 | 12 |  | 17 | 12 | 12 | 12 |  | 17 | 9 | 9 | 9 | 9 | 15 | 11 | 11 | 11 | 11 | 17 | 11 | 11 | 11 | 11 | 17 | 11 | 11 | 11 | 11 | 17 | 11 | 11 |  |  | 14 | 14 | 14 |  |  | 17 | 7 | 7 | 7 |  | 12 | 10 | 10 | 10 |  | 15 | 12 | 12 | 12 |  | 17 | 5 | 5 | 5 | 5 | 11 | 7 | 7 | 7 | 7 | 13 | 10 | 10 | 10 | 10 | 16 | 10 | 10 | 10 | 10 | 16 | 14 | 14 |  |  | 17 | 12 | 12 | 12 |  | 17 | 11 | 11 | 11 | 11 | 17
| 5300 | 60 | 17 |  |  |  | 17 | 14 | 14 |  |  | 17 | 11 | 11 | 11 |  | 16 | 9 | 9 | 9 | 9 | 15 | 11 | 11 |  |  | 14 | 7 | 7 | 7 |  | 12 | 5 | 5 | 5 | 5 | 11 | 17 |  |  |  | 17 | 14 | 14 |  |  | 17 | 14 | 14 |  |  | 17 | 12 | 12 | 12 |  | 17 | 12 | 12 | 12 |  | 17 | 12 | 12 | 12 |  | 17 | 9 | 9 | 9 | 9 | 15 | 11 | 11 | 11 | 11 | 17 | 11 | 11 | 11 | 11 | 17 | 11 | 11 | 11 | 11 | 17 | 11 | 11 |  |  | 14 | 14 | 14 |  |  | 17 | 7 | 7 | 7 |  | 12 | 10 | 10 | 10 |  | 15 | 12 | 12 | 12 |  | 17 | 5 | 5 | 5 | 5 | 11 | 7 | 7 | 7 | 7 | 13 | 10 | 10 | 10 | 10 | 16 | 10 | 10 | 10 | 10 | 16 | 14 | 14 |  |  | 17 | 12 | 12 | 12 |  | 17 | 11 | 11 | 11 | 11 | 17 | 16 |  |  |  | 16 | 14 | 14 |  |  | 17 | 11 | 11 | 11 |  | 16 | 9 | 9 | 9 | 9 | 15 | 17 |  |  |  | 17 | 14 | 14 |  |  | 17 | 14 | 14 |  |  | 17 | 12 | 12 | 12 |  | 17 | 12 | 12 | 12 |  | 17 | 12 | 12 | 12 |  | 17 | 11 | 11 | 11 | 11 | 17 | 11 | 11 | 11 | 11 | 17 | 11 | 11 | 11 | 11 | 17 | 11 | 11 | 11 | 11 | 17 | 11 | 11 |  |  | 14 | 14 | 14 |  |  | 17 | 7 | 7 | 7 |  | 12 | 10 | 10 | 10 |  | 15 | 12 | 12 | 12 |  | 17 | 5 | 5 | 5 | 5 | 11 | 8 | 8 | 8 | 8 | 14 | 10 | 10 | 10 | 10 | 16 | 10 | 10 | 10 | 10 | 16 | 14 | 14 |  |  | 17 | 12 | 12 | 12 |  | 17 | 11 | 11 | 11 | 11 | 17
| 5320 | 64 | 17 |  |  |  | 17 | 14 | 14 |  |  | 17 | 11 | 11 | 11 |  | 16 | 9 | 9 | 9 | 9 | 15 | 11 | 11 |  |  | 14 | 7 | 7 | 7 |  | 12 | 5 | 5 | 5 | 5 | 11 | 17 |  |  |  | 17 | 14 | 14 |  |  | 17 | 14 | 14 |  |  | 17 | 12 | 12 | 12 |  | 17 | 12 | 12 | 12 |  | 17 | 12 | 12 | 12 |  | 17 | 9 | 9 | 9 | 9 | 15 | 11 | 11 | 11 | 11 | 17 | 11 | 11 | 11 | 11 | 17 | 11 | 11 | 11 | 11 | 17 | 11 | 11 |  |  | 14 | 14 | 14 |  |  | 17 | 7 | 7 | 7 |  | 12 | 10 | 10 | 10 |  | 15 | 12 | 12 | 12 |  | 17 | 5 | 5 | 5 | 5 | 11 | 7 | 7 | 7 | 7 | 13 | 10 | 10 | 10 | 10 | 16 | 10 | 10 | 10 | 10 | 16 | 14 | 14 |  |  | 17 | 12 | 12 | 12 |  | 17 | 11 | 11 | 11 | 11 | 17
UNII-2Ext | 5500 | 100 | 17 |  |  |  | 17 | 14 | 14 |  |  | 17 | 10 | 10 | 10 |  | 15 | 8 | 8 | 8 | 8 | 14 | 14 | 14 |  |  | 17 | 10 | 10 | 10 |  | 15 | 8 | 8 | 8 | 8 | 14 | 17 |  |  |  | 17 | 14 | 14 |  |  | 17 | 17 | 17 |  |  | 20 | 10 | 10 | 10 |  | 15 | 14 | 14 | 14 |  | 19 | 16 | 16 | 16 |  | 21 | 8 | 8 | 8 | 8 | 14 | 11 | 11 | 11 | 11 | 17 | 13 | 13 | 13 | 13 | 19 | 13 | 13 | 13 | 13 | 19 | 14 | 14 |  |  | 17 | 17 | 17 |  |  | 20 | 10 | 10 | 10 |  | 15 | 13 | 13 | 13 |  | 18 | 16 | 16 | 16 |  | 21 | 8 | 8 | 8 | 8 | 14 | 10 | 10 | 10 | 10 | 16 | 13 | 13 | 13 | 13 | 19 | 13 | 13 | 13 | 13 | 19 | 17 | 17 |  |  | 20 | 14 | 14 | 14 |  | 19 | 11 | 11 | 11 | 11 | 17 | 15 |  |  |  | 15 | 9 | 9 |  |  | 12 | 7 | 7 | 7 |  | 12 | 5 | 5 | 5 | 5 | 11 | 17 |  |  |  | 17 | 17 | 17 |  |  | 20 | 17 | 17 |  |  | 20 | 13 | 13 | 13 |  | 18 | 13 | 13 | 13 |  | 18 | 13 | 13 | 13 |  | 18 | 11 | 11 | 11 | 11 | 17 | 11 | 11 | 11 | 11 | 17 | 11 | 11 | 11 | 11 | 17 | 11 | 11 | 11 | 11 | 17 | 14 | 14 |  |  | 17 | 17 | 17 |  |  | 20 | 7 | 7 | 7 |  | 12 | 11 | 11 | 11 |  | 16 | 13 | 13 | 13 |  | 18 | 5 | 5 | 5 | 5 | 11 | 7 | 7 | 7 | 7 | 13 | 10 | 10 | 10 | 10 | 16 | 10 | 10 | 10 | 10 | 16 | 17 | 17 |  |  | 20 | 13 | 13 | 13 |  | 18 | 11 | 11 | 11 | 11 | 17 | 16 |  |  |  | 16 | 15 | 15 |  |  | 18 | 14 | 14 | 14 |  | 19 | 13 | 13 | 13 | 13 | 19 | 17 |  |  |  | 17 | 17 | 17 |  |  | 20 | 17 | 17 |  |  | 20 | 14 | 14 | 14 |  | 19 | 14 | 14 | 14 |  | 19 | 14 | 14 | 14 |  | 19 | 14 | 14 | 14 | 14 | 20 | 14 | 14 | 14 | 14 | 20 | 14 | 14 | 14 | 14 | 20 | 14 | 14 | 14 | 14 | 20 | 17 | 17 |  |  | 20 | 17 | 17 |  |  | 20 | 14 | 14 | 14 |  | 19 | 14 | 14 | 14 |  | 19 | 14 | 14 | 14 |  | 19 | 13 | 13 | 13 | 13 | 19 | 14 | 14 | 14 | 14 | 20 | 14 | 14 | 14 | 14 | 20 | 14 | 14 | 14 | 14 | 20 | 17 | 17 |  |  | 20 | 14 | 14 | 14 |  | 19 | 14 | 14 | 14 | 14 | 20 | -99 |  |  |  | -99 | -99 | -99 |  |  | -96 | -99 | -99 | -99 |  | -94 | -99 | -99 | -99 | -99 | -93 | -99 |  |  |  | -99 | -99 | -99 |  |  | -96 | -99 | -99 |  |  | -96 | -99 | -99 | -99 |  | -94 | -99 | -99 | -99 |  | -94 | -99 | -99 | -99 |  | -94 | -99 | -99 | -99 | -99 | -93 | -99 | -99 | -99 | -99 | -93 | -99 | -99 | -99 | -99 | -93 | -99 | -99 | -99 | -99 | -93 | -99 | -99 |  |  | -96 | -99 | -99 |  |  | -96 | -99 | -99 | -99 |  | -94 | -99 | -99 | -99 |  | -94 | -99 | -99 | -99 |  | -94 | -99 | -99 | -99 | -99 | -93 | -99 | -99 | -99 | -99 | -93 | -99 | -99 | -99 | -99 | -93 | -99 | -99 | -99 | -99 | -93 | -99 | -99 |  |  | -96 | -99 | -99 | -99 |  | -94 | -99 | -99 | -99 | -99 | -93
| 5520 | 104 | 17 |  |  |  | 17 | 15 | 15 |  |  | 18 | 12 | 12 | 12 |  | 17 | 10 | 10 | 10 | 10 | 16 | 15 | 15 |  |  | 18 | 12 | 12 | 12 |  | 17 | 10 | 10 | 10 | 10 | 16 | 17 |  |  |  | 17 | 15 | 15 |  |  | 18 | 17 | 17 |  |  | 20 | 12 | 12 | 12 |  | 17 | 15 | 15 | 15 |  | 20 | 17 | 17 | 17 |  | 22 | 10 | 10 | 10 | 10 | 16 | 13 | 13 | 13 | 13 | 19 | 14 | 14 | 14 | 14 | 20 | 14 | 14 | 14 | 14 | 20 | 15 | 15 |  |  | 18 | 17 | 17 |  |  | 20 | 12 | 12 | 12 |  | 17 | 15 | 15 | 15 |  | 20 | 17 | 17 | 17 |  | 22 | 10 | 10 | 10 | 10 | 16 | 13 | 13 | 13 | 13 | 19 | 14 | 14 | 14 | 14 | 20 | 14 | 14 | 14 | 14 | 20 | 17 | 17 |  |  | 20 | 15 | 15 | 15 |  | 20 | 13 | 13 | 13 | 13 | 19
| 5540 | 108 | 17 |  |  |  | 17 | 15 | 15 |  |  | 18 | 12 | 12 | 12 |  | 17 | 10 | 10 | 10 | 10 | 16 | 15 | 15 |  |  | 18 | 12 | 12 | 12 |  | 17 | 10 | 10 | 10 | 10 | 16 | 17 |  |  |  | 17 | 15 | 15 |  |  | 18 | 17 | 17 |  |  | 20 | 12 | 12 | 12 |  | 17 | 15 | 15 | 15 |  | 20 | 17 | 17 | 17 |  | 22 | 10 | 10 | 10 | 10 | 16 | 13 | 13 | 13 | 13 | 19 | 14 | 14 | 14 | 14 | 20 | 14 | 14 | 14 | 14 | 20 | 15 | 15 |  |  | 18 | 17 | 17 |  |  | 20 | 12 | 12 | 12 |  | 17 | 15 | 15 | 15 |  | 20 | 17 | 17 | 17 |  | 22 | 10 | 10 | 10 | 10 | 16 | 13 | 13 | 13 | 13 | 19 | 14 | 14 | 14 | 14 | 20 | 14 | 14 | 14 | 14 | 20 | 17 | 17 |  |  | 20 | 15 | 15 | 15 |  | 20 | 13 | 13 | 13 | 13 | 19 | 17 |  |  |  | 17 | 17 | 17 |  |  | 20 | 14 | 14 | 14 |  | 19 | 11 | 11 | 11 | 11 | 17 | 17 |  |  |  | 17 | 17 | 17 |  |  | 20 | 17 | 17 |  |  | 20 | 15 | 15 | 15 |  | 20 | 17 | 17 | 17 |  | 22 | 17 | 17 | 17 |  | 22 | 13 | 13 | 13 | 13 | 19 | 16 | 16 | 16 | 16 | 22 | 17 | 17 | 17 | 17 | 23 | 17 | 17 | 17 | 17 | 23 | 17 | 17 |  |  | 20 | 17 | 17 |  |  | 20 | 14 | 14 | 14 |  | 19 | 17 | 17 | 17 |  | 22 | 17 | 17 | 17 |  | 22 | 12 | 12 | 12 | 12 | 18 | 15 | 15 | 15 | 15 | 21 | 17 | 17 | 17 | 17 | 23 | 17 | 17 | 17 | 17 | 23 | 17 | 17 |  |  | 20 | 17 | 17 | 17 |  | 22 | 16 | 16 | 16 | 16 | 22
| 5560 | 112 | 17 |  |  |  | 17 | 15 | 15 |  |  | 18 | 12 | 12 | 12 |  | 17 | 10 | 10 | 10 | 10 | 16 | 15 | 15 |  |  | 18 | 12 | 12 | 12 |  | 17 | 10 | 10 | 10 | 10 | 16 | 17 |  |  |  | 17 | 15 | 15 |  |  | 18 | 17 | 17 |  |  | 20 | 12 | 12 | 12 |  | 17 | 15 | 15 | 15 |  | 20 | 17 | 17 | 17 |  | 22 | 10 | 10 | 10 | 10 | 16 | 13 | 13 | 13 | 13 | 19 | 14 | 14 | 14 | 14 | 20 | 14 | 14 | 14 | 14 | 20 | 15 | 15 |  |  | 18 | 17 | 17 |  |  | 20 | 12 | 12 | 12 |  | 17 | 15 | 15 | 15 |  | 20 | 17 | 17 | 17 |  | 22 | 10 | 10 | 10 | 10 | 16 | 13 | 13 | 13 | 13 | 19 | 14 | 14 | 14 | 14 | 20 | 14 | 14 | 14 | 14 | 20 | 17 | 17 |  |  | 20 | 15 | 15 | 15 |  | 20 | 13 | 13 | 13 | 13 | 19
| 5580 | 116 | 17 |  |  |  | 17 | 15 | 15 |  |  | 18 | 12 | 12 | 12 |  | 17 | 10 | 10 | 10 | 10 | 16 | 15 | 15 |  |  | 18 | 12 | 12 | 12 |  | 17 | 10 | 10 | 10 | 10 | 16 | 17 |  |  |  | 17 | 15 | 15 |  |  | 18 | 17 | 17 |  |  | 20 | 12 | 12 | 12 |  | 17 | 15 | 15 | 15 |  | 20 | 17 | 17 | 17 |  | 22 | 10 | 10 | 10 | 10 | 16 | 13 | 13 | 13 | 13 | 19 | 14 | 14 | 14 | 14 | 20 | 14 | 14 | 14 | 14 | 20 | 15 | 15 |  |  | 18 | 17 | 17 |  |  | 20 | 12 | 12 | 12 |  | 17 | 15 | 15 | 15 |  | 20 | 17 | 17 | 17 |  | 22 | 10 | 10 | 10 | 10 | 16 | 13 | 13 | 13 | 13 | 19 | 14 | 14 | 14 | 14 | 20 | 14 | 14 | 14 | 14 | 20 | 17 | 17 |  |  | 20 | 15 | 15 | 15 |  | 20 | 13 | 13 | 13 | 13 | 19 | -99 |  |  |  | -99 | -99 | -99 |  |  | -96 | -99 | -99 | -99 |  | -94 | -99 | -99 | -99 | -99 | -93 | -99 |  |  |  | -99 | -99 | -99 |  |  | -96 | -99 | -99 |  |  | -96 | -99 | -99 | -99 |  | -94 | -99 | -99 | -99 |  | -94 | -99 | -99 | -99 |  | -94 | -99 | -99 | -99 | -99 | -93 | -99 | -99 | -99 | -99 | -93 | -99 | -99 | -99 | -99 | -93 | -99 | -99 | -99 | -99 | -93 | -99 | -99 |  |  | -96 | -99 | -99 |  |  | -96 | -99 | -99 | -99 |  | -94 | -99 | -99 | -99 |  | -94 | -99 | -99 | -99 |  | -94 | -99 | -99 | -99 | -99 | -93 | -99 | -99 | -99 | -99 | -93 | -99 | -99 | -99 | -99 | -93 | -99 | -99 | -99 | -99 | -93 | -99 | -99 |  |  | -96 | -99 | -99 | -99 |  | -94 | -99 | -99 | -99 | -99 | -93 | -99 |  |  |  | -99 | -99 | -99 |  |  | -96 | -99 | -99 | -99 |  | -94 | -99 | -99 | -99 | -99 | -93 | -99 |  |  |  | -99 | -99 | -99 |  |  | -96 | -99 | -99 |  |  | -96 | -99 | -99 | -99 |  | -94 | -99 | -99 | -99 |  | -94 | -99 | -99 | -99 |  | -94 | -99 | -99 | -99 | -99 | -93 | -99 | -99 | -99 | -99 | -93 | -99 | -99 | -99 | -99 | -93 | -99 | -99 | -99 | -99 | -93 | -99 | -99 |  |  | -96 | -99 | -99 |  |  | -96 | -99 | -99 | -99 |  | -94 | -99 | -99 | -99 |  | -94 | -99 | -99 | -99 |  | -94 | -99 | -99 | -99 | -99 | -93 | -99 | -99 | -99 | -99 | -93 | -99 | -99 | -99 | -99 | -93 | -99 | -99 | -99 | -99 | -93 | -99 | -99 |  |  | -96 | -99 | -99 | -99 |  | -94 | -99 | -99 | -99 | -99 | -93
| 5600 | 120 | -99 |  |  |  | -99 | -99 | -99 |  |  | -96 | -99 | -99 | -99 |  | -94 | -99 | -99 | -99 | -99 | -93 | -99 | -99 |  |  | -96 | -99 | -99 | -99 |  | -94 | -99 | -99 | -99 | -99 | -93 | -99 |  |  |  | -99 | -99 | -99 |  |  | -96 | -99 | -99 |  |  | -96 | -99 | -99 | -99 |  | -94 | -99 | -99 | -99 |  | -94 | -99 | -99 | -99 |  | -94 | -99 | -99 | -99 | -99 | -93 | -99 | -99 | -99 | -99 | -93 | -99 | -99 | -99 | -99 | -93 | -99 | -99 | -99 | -99 | -93 | -99 | -99 |  |  | -96 | -99 | -99 |  |  | -96 | -99 | -99 | -99 |  | -94 | -99 | -99 | -99 |  | -94 | -99 | -99 | -99 |  | -94 | -99 | -99 | -99 | -99 | -93 | -99 | -99 | -99 | -99 | -93 | -99 | -99 | -99 | -99 | -93 | -99 | -99 | -99 | -99 | -93 | -99 | -99 |  |  | -96 | -99 | -99 | -99 |  | -94 | -99 | -99 | -99 | -99 | -93
| 5620 | 124 | -99 |  |  |  | -99 | -99 | -99 |  |  | -96 | -99 | -99 | -99 |  | -94 | -99 | -99 | -99 | -99 | -93 | -99 | -99 |  |  | -96 | -99 | -99 | -99 |  | -94 | -99 | -99 | -99 | -99 | -93 | -99 |  |  |  | -99 | -99 | -99 |  |  | -96 | -99 | -99 |  |  | -96 | -99 | -99 | -99 |  | -94 | -99 | -99 | -99 |  | -94 | -99 | -99 | -99 |  | -94 | -99 | -99 | -99 | -99 | -93 | -99 | -99 | -99 | -99 | -93 | -99 | -99 | -99 | -99 | -93 | -99 | -99 | -99 | -99 | -93 | -99 | -99 |  |  | -96 | -99 | -99 |  |  | -96 | -99 | -99 | -99 |  | -94 | -99 | -99 | -99 |  | -94 | -99 | -99 | -99 |  | -94 | -99 | -99 | -99 | -99 | -93 | -99 | -99 | -99 | -99 | -93 | -99 | -99 | -99 | -99 | -93 | -99 | -99 | -99 | -99 | -93 | -99 | -99 |  |  | -96 | -99 | -99 | -99 |  | -94 | -99 | -99 | -99 | -99 | -93 | -99 |  |  |  | -99 | -99 | -99 |  |  | -96 | -99 | -99 | -99 |  | -94 | -99 | -99 | -99 | -99 | -93 | -99 |  |  |  | -99 | -99 | -99 |  |  | -96 | -99 | -99 |  |  | -96 | -99 | -99 | -99 |  | -94 | -99 | -99 | -99 |  | -94 | -99 | -99 | -99 |  | -94 | -99 | -99 | -99 | -99 | -93 | -99 | -99 | -99 | -99 | -93 | -99 | -99 | -99 | -99 | -93 | -99 | -99 | -99 | -99 | -93 | -99 | -99 |  |  | -96 | -99 | -99 |  |  | -96 | -99 | -99 | -99 |  | -94 | -99 | -99 | -99 |  | -94 | -99 | -99 | -99 |  | -94 | -99 | -99 | -99 | -99 | -93 | -99 | -99 | -99 | -99 | -93 | -99 | -99 | -99 | -99 | -93 | -99 | -99 | -99 | -99 | -93 | -99 | -99 |  |  | -96 | -99 | -99 | -99 |  | -94 | -99 | -99 | -99 | -99 | -93
| 5640 | 128 | -99 |  |  |  | -99 | -99 | -99 |  |  | -96 | -99 | -99 | -99 |  | -94 | -99 | -99 | -99 | -99 | -93 | -99 | -99 |  |  | -96 | -99 | -99 | -99 |  | -94 | -99 | -99 | -99 | -99 | -93 | -99 |  |  |  | -99 | -99 | -99 |  |  | -96 | -99 | -99 |  |  | -96 | -99 | -99 | -99 |  | -94 | -99 | -99 | -99 |  | -94 | -99 | -99 | -99 |  | -94 | -99 | -99 | -99 | -99 | -93 | -99 | -99 | -99 | -99 | -93 | -99 | -99 | -99 | -99 | -93 | -99 | -99 | -99 | -99 | -93 | -99 | -99 |  |  | -96 | -99 | -99 |  |  | -96 | -99 | -99 | -99 |  | -94 | -99 | -99 | -99 |  | -94 | -99 | -99 | -99 |  | -94 | -99 | -99 | -99 | -99 | -93 | -99 | -99 | -99 | -99 | -93 | -99 | -99 | -99 | -99 | -93 | -99 | -99 | -99 | -99 | -93 | -99 | -99 |  |  | -96 | -99 | -99 | -99 |  | -94 | -99 | -99 | -99 | -99 | -93
| 5660 | 132 | 17 |  |  |  | 17 | 15 | 15 |  |  | 18 | 12 | 12 | 12 |  | 17 | 10 | 10 | 10 | 10 | 16 | 15 | 15 |  |  | 18 | 12 | 12 | 12 |  | 17 | 10 | 10 | 10 | 10 | 16 | 17 |  |  |  | 17 | 15 | 15 |  |  | 18 | 17 | 17 |  |  | 20 | 12 | 12 | 12 |  | 17 | 15 | 15 | 15 |  | 20 | 17 | 17 | 17 |  | 22 | 10 | 10 | 10 | 10 | 16 | 13 | 13 | 13 | 13 | 19 | 14 | 14 | 14 | 14 | 20 | 14 | 14 | 14 | 14 | 20 | 15 | 15 |  |  | 18 | 17 | 17 |  |  | 20 | 12 | 12 | 12 |  | 17 | 15 | 15 | 15 |  | 20 | 17 | 17 | 17 |  | 22 | 10 | 10 | 10 | 10 | 16 | 13 | 13 | 13 | 13 | 19 | 14 | 14 | 14 | 14 | 20 | 14 | 14 | 14 | 14 | 20 | 17 | 17 |  |  | 20 | 15 | 15 | 15 |  | 20 | 13 | 13 | 13 | 13 | 19 | 17 |  |  |  | 17 | 17 | 17 |  |  | 20 | 15 | 15 | 15 |  | 20 | 11 | 11 | 11 | 11 | 17 | 17 |  |  |  | 17 | 17 | 17 |  |  | 20 | 17 | 17 |  |  | 20 | 16 | 16 | 16 |  | 21 | 17 | 17 | 17 |  | 22 | 17 | 17 | 17 |  | 22 | 13 | 13 | 13 | 13 | 19 | 17 | 17 | 17 | 17 | 23 | 17 | 17 | 17 | 17 | 23 | 17 | 17 | 17 | 17 | 23 | 17 | 17 |  |  | 20 | 17 | 17 |  |  | 20 | 15 | 15 | 15 |  | 20 | 17 | 17 | 17 |  | 22 | 17 | 17 | 17 |  | 22 | 13 | 13 | 13 | 13 | 19 | 16 | 16 | 16 | 16 | 22 | 17 | 17 | 17 | 17 | 23 | 17 | 17 | 17 | 17 | 23 | 17 | 17 |  |  | 20 | 17 | 17 | 17 |  | 22 | 17 | 17 | 17 | 17 | 23 | -99 |  |  |  | -99 | -99 | -99 |  |  | -96 | -99 | -99 | -99 |  | -94 | -99 | -99 | -99 | -99 | -93 | -99 |  |  |  | -99 | -99 | -99 |  |  | -96 | -99 | -99 |  |  | -96 | -99 | -99 | -99 |  | -94 | -99 | -99 | -99 |  | -94 | -99 | -99 | -99 |  | -94 | -99 | -99 | -99 | -99 | -93 | -99 | -99 | -99 | -99 | -93 | -99 | -99 | -99 | -99 | -93 | -99 | -99 | -99 | -99 | -93 | -99 | -99 |  |  | -96 | -99 | -99 |  |  | -96 | -99 | -99 | -99 |  | -94 | -99 | -99 | -99 |  | -94 | -99 | -99 | -99 |  | -94 | -99 | -99 | -99 | -99 | -93 | -99 | -99 | -99 | -99 | -93 | -99 | -99 | -99 | -99 | -93 | -99 | -99 | -99 | -99 | -93 | -99 | -99 |  |  | -96 | -99 | -99 | -99 |  | -94 | -99 | -99 | -99 | -99 | -93 | -99 |  |  |  | -99 | -99 | -99 |  |  | -96 | -99 | -99 | -99 |  | -94 | -99 | -99 | -99 | -99 | -93 | -99 |  |  |  | -99 | -99 | -99 |  |  | -96 | -99 | -99 |  |  | -96 | -99 | -99 | -99 |  | -94 | -99 | -99 | -99 |  | -94 | -99 | -99 | -99 |  | -94 | -99 | -99 | -99 | -99 | -93 | -99 | -99 | -99 | -99 | -93 | -99 | -99 | -99 | -99 | -93 | -99 | -99 | -99 | -99 | -93 | -99 | -99 |  |  | -96 | -99 | -99 |  |  | -96 | -99 | -99 | -99 |  | -94 | -99 | -99 | -99 |  | -94 | -99 | -99 | -99 |  | -94 | -99 | -99 | -99 | -99 | -93 | -99 | -99 | -99 | -99 | -93 | -99 | -99 | -99 | -99 | -93 | -99 | -99 | -99 | -99 | -93 | -99 | -99 |  |  | -96 | -99 | -99 | -99 |  | -94 | -99 | -99 | -99 | -99 | -93
| 5680 | 136 | 17 |  |  |  | 17 | 15 | 15 |  |  | 18 | 12 | 12 | 12 |  | 17 | 10 | 10 | 10 | 10 | 16 | 15 | 15 |  |  | 18 | 12 | 12 | 12 |  | 17 | 10 | 10 | 10 | 10 | 16 | 17 |  |  |  | 17 | 15 | 15 |  |  | 18 | 17 | 17 |  |  | 20 | 12 | 12 | 12 |  | 17 | 15 | 15 | 15 |  | 20 | 17 | 17 | 17 |  | 22 | 10 | 10 | 10 | 10 | 16 | 13 | 13 | 13 | 13 | 19 | 14 | 14 | 14 | 14 | 20 | 14 | 14 | 14 | 14 | 20 | 15 | 15 |  |  | 18 | 17 | 17 |  |  | 20 | 12 | 12 | 12 |  | 17 | 15 | 15 | 15 |  | 20 | 17 | 17 | 17 |  | 22 | 10 | 10 | 10 | 10 | 16 | 13 | 13 | 13 | 13 | 19 | 14 | 14 | 14 | 14 | 20 | 14 | 14 | 14 | 14 | 20 | 17 | 17 |  |  | 20 | 15 | 15 | 15 |  | 20 | 13 | 13 | 13 | 13 | 19 | [260 empty] | -99 |  |  |  | -99 | -99 | -99 |  |  | -96 | -99 | -99 | -99 |  | -94 | -99 | -99 | -99 | -99 | -93 | -99 |  |  |  | -99 | -99 | -99 |  |  | -96 | -99 | -99 |  |  | -96 | -99 | -99 | -99 |  | -94 | -99 | -99 | -99 |  | -94 | -99 | -99 | -99 |  | -94 | -99 | -99 | -99 | -99 | -93 | -99 | -99 | -99 | -99 | -93 | -99 | -99 | -99 | -99 | -93 | -99 | -99 | -99 | -99 | -93 | -99 | -99 |  |  | -96 | -99 | -99 |  |  | -96 | -99 | -99 | -99 |  | -94 | -99 | -99 | -99 |  | -94 | -99 | -99 | -99 |  | -94 | -99 | -99 | -99 | -99 | -93 | -99 | -99 | -99 | -99 | -93 | -99 | -99 | -99 | -99 | -93 | -99 | -99 | -99 | -99 | -93 | -99 | -99 |  |  | -96 | -99 | -99 | -99 |  | -94 | -99 | -99 | -99 | -99 | -93
| 5700 | 140 | 16 |  |  |  | 16 | 13 | 13 |  |  | 16 | 10 | 10 | 10 |  | 15 | 9 | 9 | 9 | 9 | 15 | 10 | 10 |  |  | 13 | 6 | 6 | 6 |  | 11 | 3 | 3 | 3 | 3 | 9 | 17 |  |  |  | 17 | 13 | 13 |  |  | 16 | 13 | 13 |  |  | 16 | 10 | 10 | 10 |  | 15 | 10 | 10 | 10 |  | 15 | 10 | 10 | 10 |  | 15 | 8 | 8 | 8 | 8 | 14 | 8 | 8 | 8 | 8 | 14 | 8 | 8 | 8 | 8 | 14 | 8 | 8 | 8 | 8 | 14 | 10 | 10 |  |  | 13 | 13 | 13 |  |  | 16 | 6 | 6 | 6 |  | 11 | 8 | 8 | 8 |  | 13 | 10 | 10 | 10 |  | 15 | 3 | 3 | 3 | 3 | 9 | 6 | 6 | 6 | 6 | 12 | 8 | 8 | 8 | 8 | 14 | 8 | 8 | 8 | 8 | 14 | 13 | 13 |  |  | 16 | 10 | 10 | 10 |  | 15 | 8 | 8 | 8 | 8 | 14 | -99 |  |  |  | -99 | -99 | -99 |  |  | -96 | -99 | -99 | -99 |  | -94 | -99 | -99 | -99 | -99 | -93 | -99 |  |  |  | -99 | -99 | -99 |  |  | -96 | -99 | -99 |  |  | -96 | -99 | -99 | -99 |  | -94 | -99 | -99 | -99 |  | -94 | -99 | -99 | -99 |  | -94 | -99 | -99 | -99 | -99 | -93 | -99 | -99 | -99 | -99 | -93 | -99 | -99 | -99 | -99 | -93 | -99 | -99 | -99 | -99 | -93 | -99 | -99 |  |  | -96 | -99 | -99 |  |  | -96 | -99 | -99 | -99 |  | -94 | -99 | -99 | -99 |  | -94 | -99 | -99 | -99 |  | -94 | -99 | -99 | -99 | -99 | -93 | -99 | -99 | -99 | -99 | -93 | -99 | -99 | -99 | -99 | -93 | -99 | -99 | -99 | -99 | -93 | -99 | -99 |  |  | -96 | -99 | -99 | -99 |  | -94 | -99 | -99 | -99 | -99 | -93 | [130 empty] | -99 |  |  |  | -99 | -99 | -99 |  |  | -96 | -99 | -99 | -99 |  | -94 | -99 | -99 | -99 | -99 | -93 | -99 |  |  |  | -99 | -99 | -99 |  |  | -96 | -99 | -99 |  |  | -96 | -99 | -99 | -99 |  | -94 | -99 | -99 | -99 |  | -94 | -99 | -99 | -99 |  | -94 | -99 | -99 | -99 | -99 | -93 | -99 | -99 | -99 | -99 | -93 | -99 | -99 | -99 | -99 | -93 | -99 | -99 | -99 | -99 | -93 | -99 | -99 |  |  | -96 | -99 | -99 |  |  | -96 | -99 | -99 | -99 |  | -94 | -99 | -99 | -99 |  | -94 | -99 | -99 | -99 |  | -94 | -99 | -99 | -99 | -99 | -93 | -99 | -99 | -99 | -99 | -93 | -99 | -99 | -99 | -99 | -93 | -99 | -99 | -99 | -99 | -93 | -99 | -99 |  |  | -96 | -99 | -99 | -99 |  | -94 | -99 | -99 | -99 | -99 | -93
| 5720 | 144 | -99 |  |  |  | -99 | -99 | -99 |  |  | -96 | -99 | -99 | -99 |  | -94 | -99 | -99 | -99 | -99 | -93 | -99 | -99 |  |  | -96 | -99 | -99 | -99 |  | -94 | -99 | -99 | -99 | -99 | -93 | -99 |  |  |  | -99 | -99 | -99 |  |  | -96 | -99 | -99 |  |  | -96 | -99 | -99 | -99 |  | -94 | -99 | -99 | -99 |  | -94 | -99 | -99 | -99 |  | -94 | -99 | -99 | -99 | -99 | -93 | -99 | -99 | -99 | -99 | -93 | -99 | -99 | -99 | -99 | -93 | -99 | -99 | -99 | -99 | -93 | -99 | -99 |  |  | -96 | -99 | -99 |  |  | -96 | -99 | -99 | -99 |  | -94 | -99 | -99 | -99 |  | -94 | -99 | -99 | -99 |  | -94 | -99 | -99 | -99 | -99 | -93 | -99 | -99 | -99 | -99 | -93 | -99 | -99 | -99 | -99 | -93 | -99 | -99 | -99 | -99 | -93 | -99 | -99 |  |  | -96 | -99 | -99 | -99 |  | -94 | -99 | -99 | -99 | -99 | -93 | -99 |  |  |  | -99 | -99 | -99 |  |  | -96 | -99 | -99 | -99 |  | -94 | -99 | -99 | -99 | -99 | -93 | -99 |  |  |  | -99 | -99 | -99 |  |  | -96 | -99 | -99 |  |  | -96 | -99 | -99 | -99 |  | -94 | -99 | -99 | -99 |  | -94 | -99 | -99 | -99 |  | -94 | -99 | -99 | -99 | -99 | -93 | -99 | -99 | -99 | -99 | -93 | -99 | -99 | -99 | -99 | -93 | -99 | -99 | -99 | -99 | -93 | -99 | -99 |  |  | -96 | -99 | -99 |  |  | -96 | -99 | -99 | -99 |  | -94 | -99 | -99 | -99 |  | -94 | -99 | -99 | -99 |  | -94 | -99 | -99 | -99 | -99 | -93 | -99 | -99 | -99 | -99 | -93 | -99 | -99 | -99 | -99 | -93 | -99 | -99 | -99 | -99 | -93 | -99 | -99 |  |  | -96 | -99 | -99 | -99 |  | -94 | -99 | -99 | -99 | -99 | -93 | [130 empty] | -99 |  |  |  | -99 | -99 | -99 |  |  | -96 | -99 | -99 | -99 |  | -94 | -99 | -99 | -99 | -99 | -93 | -99 |  |  |  | -99 | -99 | -99 |  |  | -96 | -99 | -99 |  |  | -96 | -99 | -99 | -99 |  | -94 | -99 | -99 | -99 |  | -94 | -99 | -99 | -99 |  | -94 | -99 | -99 | -99 | -99 | -93 | -99 | -99 | -99 | -99 | -93 | -99 | -99 | -99 | -99 | -93 | -99 | -99 | -99 | -99 | -93 | -99 | -99 |  |  | -96 | -99 | -99 |  |  | -96 | -99 | -99 | -99 |  | -94 | -99 | -99 | -99 |  | -94 | -99 | -99 | -99 |  | -94 | -99 | -99 | -99 | -99 | -93 | -99 | -99 | -99 | -99 | -93 | -99 | -99 | -99 | -99 | -93 | -99 | -99 | -99 | -99 | -93 | -99 | -99 |  |  | -96 | -99 | -99 | -99 |  | -94 | -99 | -99 | -99 | -99 | -93
UNII-3 | 5745 | 149 | 16 |  |  |  | 16 | 16 | 16 |  |  | 19 | 13 | 13 | 13 |  | 18 | 11 | 11 | 11 | 11 | 17 | 11 | 11 |  |  | 14 | 8 | 8 | 8 |  | 13 | 6 | 6 | 6 | 6 | 12 | 16 |  |  |  | 16 | 16 | 16 |  |  | 19 | 16 | 16 |  |  | 19 | 13 | 13 | 13 |  | 18 | 13 | 13 | 13 |  | 18 | 13 | 13 | 13 |  | 18 | 13 | 13 | 13 | 13 | 19 | 13 | 13 | 13 | 13 | 19 | 13 | 13 | 13 | 13 | 19 | 13 | 13 | 13 | 13 | 19 | 11 | 11 |  |  | 14 | 16 | 16 |  |  | 19 | 9 | 9 | 9 |  | 14 | 11 | 11 | 11 |  | 16 | 13 | 13 | 13 |  | 18 | 7 | 7 | 7 | 7 | 13 | 9 | 9 | 9 | 9 | 15 | 9 | 9 | 9 | 9 | 15 | 9 | 9 | 9 | 9 | 15 | 16 | 16 |  |  | 19 | 13 | 13 | 13 |  | 18 | 13 | 13 | 13 | 13 | 19 | 12 |  |  |  | 12 | 9 | 9 |  |  | 12 | 6 | 6 | 6 |  | 11 | 4 | 4 | 4 | 4 | 10 | 15 |  |  |  | 15 | 13 | 13 |  |  | 16 | 13 | 13 |  |  | 16 | 9 | 9 | 9 |  | 14 | 9 | 9 | 9 |  | 14 | 9 | 9 | 9 |  | 14 | 8 | 8 | 8 | 8 | 14 | 8 | 8 | 8 | 8 | 14 | 8 | 8 | 8 | 8 | 14 | 8 | 8 | 8 | 8 | 14 | 9 | 9 |  |  | 12 | 13 | 13 |  |  | 16 | 8 | 8 | 8 |  | 13 | 8 | 8 | 8 |  | 13 | 9 | 9 | 9 |  | 14 | 4 | 4 | 4 | 4 | 10 | 7 | 7 | 7 | 7 | 13 | 8 | 8 | 8 | 8 | 14 | 8 | 8 | 8 | 8 | 14 | 13 | 13 |  |  | 16 | 9 | 9 | 9 |  | 14 | 8 | 8 | 8 | 8 | 14 | 14 |  |  |  | 14 | 13 | 13 |  |  | 16 | 12 | 12 | 12 |  | 17 | 10 | 10 | 10 | 10 | 16 | 15 |  |  |  | 15 | 15 | 15 |  |  | 18 | 15 | 15 |  |  | 18 | 14 | 14 | 14 |  | 19 | 14 | 14 | 14 |  | 19 | 14 | 14 | 14 |  | 19 | 12 | 12 | 12 | 12 | 18 | 12 | 12 | 12 | 12 | 18 | 12 | 12 | 12 | 12 | 18 | 12 | 12 | 12 | 12 | 18 | 15 | 15 |  |  | 18 | 15 | 15 |  |  | 18 | 14 | 14 | 14 |  | 19 | 14 | 14 | 14 |  | 19 | 14 | 14 | 14 |  | 19 | 12 | 12 | 12 | 12 | 18 | 12 | 12 | 12 | 12 | 18 | 12 | 12 | 12 | 12 | 18 | 12 | 12 | 12 | 12 | 18 | 15 | 15 |  |  | 18 | 14 | 14 | 14 |  | 19 | 12 | 12 | 12 | 12 | 18 | -99 |  |  |  | -99 | -99 | -99 |  |  | -96 | -99 | -99 | -99 |  | -94 | -99 | -99 | -99 | -99 | -93 | -99 |  |  |  | -99 | -99 | -99 |  |  | -96 | -99 | -99 |  |  | -96 | -99 | -99 | -99 |  | -94 | -99 | -99 | -99 |  | -94 | -99 | -99 | -99 |  | -94 | -99 | -99 | -99 | -99 | -93 | -99 | -99 | -99 | -99 | -93 | -99 | -99 | -99 | -99 | -93 | -99 | -99 | -99 | -99 | -93 | -99 | -99 |  |  | -96 | -99 | -99 |  |  | -96 | -99 | -99 | -99 |  | -94 | -99 | -99 | -99 |  | -94 | -99 | -99 | -99 |  | -94 | -99 | -99 | -99 | -99 | -93 | -99 | -99 | -99 | -99 | -93 | -99 | -99 | -99 | -99 | -93 | -99 | -99 | -99 | -99 | -93 | -99 | -99 |  |  | -96 | -99 | -99 | -99 |  | -94 | -99 | -99 | -99 | -99 | -93
| 5765 | 153 | 17 |  |  |  | 17 | 17 | 17 |  |  | 20 | 17 | 17 | 17 |  | 22 | 17 | 17 | 17 | 17 | 23 | 17 | 17 |  |  | 20 | 17 | 17 | 17 |  | 22 | 17 | 17 | 17 | 17 | 23 | 17 |  |  |  | 17 | 17 | 17 |  |  | 20 | 17 | 17 |  |  | 20 | 17 | 17 | 17 |  | 22 | 17 | 17 | 17 |  | 22 | 17 | 17 | 17 |  | 22 | 17 | 17 | 17 | 17 | 23 | 17 | 17 | 17 | 17 | 23 | 17 | 17 | 17 | 17 | 23 | 17 | 17 | 17 | 17 | 23 | 17 | 17 |  |  | 20 | 17 | 17 |  |  | 20 | 17 | 17 | 17 |  | 22 | 17 | 17 | 17 |  | 22 | 17 | 17 | 17 |  | 22 | 17 | 17 | 17 | 17 | 23 | 17 | 17 | 17 | 17 | 23 | 17 | 17 | 17 | 17 | 23 | 17 | 17 | 17 | 17 | 23 | 17 | 17 |  |  | 20 | 17 | 17 | 17 |  | 22 | 17 | 17 | 17 | 17 | 23 | [260 empty] | -99 |  |  |  | -99 | -99 | -99 |  |  | -96 | -99 | -99 | -99 |  | -94 | -99 | -99 | -99 | -99 | -93 | -99 |  |  |  | -99 | -99 | -99 |  |  | -96 | -99 | -99 |  |  | -96 | -99 | -99 | -99 |  | -94 | -99 | -99 | -99 |  | -94 | -99 | -99 | -99 |  | -94 | -99 | -99 | -99 | -99 | -93 | -99 | -99 | -99 | -99 | -93 | -99 | -99 | -99 | -99 | -93 | -99 | -99 | -99 | -99 | -93 | -99 | -99 |  |  | -96 | -99 | -99 |  |  | -96 | -99 | -99 | -99 |  | -94 | -99 | -99 | -99 |  | -94 | -99 | -99 | -99 |  | -94 | -99 | -99 | -99 | -99 | -93 | -99 | -99 | -99 | -99 | -93 | -99 | -99 | -99 | -99 | -93 | -99 | -99 | -99 | -99 | -93 | -99 | -99 |  |  | -96 | -99 | -99 | -99 |  | -94 | -99 | -99 | -99 | -99 | -93
| 5785 | 157 | 17 |  |  |  | 17 | 17 | 17 |  |  | 20 | 17 | 17 | 17 |  | 22 | 17 | 17 | 17 | 17 | 23 | 17 | 17 |  |  | 20 | 17 | 17 | 17 |  | 22 | 17 | 17 | 17 | 17 | 23 | 17 |  |  |  | 17 | 17 | 17 |  |  | 20 | 17 | 17 |  |  | 20 | 17 | 17 | 17 |  | 22 | 17 | 17 | 17 |  | 22 | 17 | 17 | 17 |  | 22 | 17 | 17 | 17 | 17 | 23 | 17 | 17 | 17 | 17 | 23 | 17 | 17 | 17 | 17 | 23 | 17 | 17 | 17 | 17 | 23 | 17 | 17 |  |  | 20 | 17 | 17 |  |  | 20 | 17 | 17 | 17 |  | 22 | 17 | 17 | 17 |  | 22 | 17 | 17 | 17 |  | 22 | 17 | 17 | 17 | 17 | 23 | 17 | 17 | 17 | 17 | 23 | 17 | 17 | 17 | 17 | 23 | 17 | 17 | 17 | 17 | 23 | 17 | 17 |  |  | 20 | 17 | 17 | 17 |  | 22 | 17 | 17 | 17 | 17 | 23 | 17 |  |  |  | 17 | 17 | 17 |  |  | 20 | 17 | 17 | 17 |  | 22 | 17 | 17 | 17 | 17 | 23 | 17 |  |  |  | 17 | 17 | 17 |  |  | 20 | 17 | 17 |  |  | 20 | 17 | 17 | 17 |  | 22 | 17 | 17 | 17 |  | 22 | 17 | 17 | 17 |  | 22 | 17 | 17 | 17 | 17 | 23 | 17 | 17 | 17 | 17 | 23 | 17 | 17 | 17 | 17 | 23 | 17 | 17 | 17 | 17 | 23 | 17 | 17 |  |  | 20 | 17 | 17 |  |  | 20 | 17 | 17 | 17 |  | 22 | 17 | 17 | 17 |  | 22 | 17 | 17 | 17 |  | 22 | 17 | 17 | 17 | 17 | 23 | 17 | 17 | 17 | 17 | 23 | 17 | 17 | 17 | 17 | 23 | 17 | 17 | 17 | 17 | 23 | 17 | 17 |  |  | 20 | 17 | 17 | 17 |  | 22 | 17 | 17 | 17 | 17 | 23 | [130 empty] | -99 |  |  |  | -99 | -99 | -99 |  |  | -96 | -99 | -99 | -99 |  | -94 | -99 | -99 | -99 | -99 | -93 | -99 |  |  |  | -99 | -99 | -99 |  |  | -96 | -99 | -99 |  |  | -96 | -99 | -99 | -99 |  | -94 | -99 | -99 | -99 |  | -94 | -99 | -99 | -99 |  | -94 | -99 | -99 | -99 | -99 | -93 | -99 | -99 | -99 | -99 | -93 | -99 | -99 | -99 | -99 | -93 | -99 | -99 | -99 | -99 | -93 | -99 | -99 |  |  | -96 | -99 | -99 |  |  | -96 | -99 | -99 | -99 |  | -94 | -99 | -99 | -99 |  | -94 | -99 | -99 | -99 |  | -94 | -99 | -99 | -99 | -99 | -93 | -99 | -99 | -99 | -99 | -93 | -99 | -99 | -99 | -99 | -93 | -99 | -99 | -99 | -99 | -93 | -99 | -99 |  |  | -96 | -99 | -99 | -99 |  | -94 | -99 | -99 | -99 | -99 | -93
| 5805 | 161 | 17 |  |  |  | 17 | 17 | 17 |  |  | 20 | 17 | 17 | 17 |  | 22 | 17 | 17 | 17 | 17 | 23 | 17 | 17 |  |  | 20 | 17 | 17 | 17 |  | 22 | 17 | 17 | 17 | 17 | 23 | 17 |  |  |  | 17 | 17 | 17 |  |  | 20 | 17 | 17 |  |  | 20 | 17 | 17 | 17 |  | 22 | 17 | 17 | 17 |  | 22 | 17 | 17 | 17 |  | 22 | 17 | 17 | 17 | 17 | 23 | 17 | 17 | 17 | 17 | 23 | 17 | 17 | 17 | 17 | 23 | 17 | 17 | 17 | 17 | 23 | 17 | 17 |  |  | 20 | 17 | 17 |  |  | 20 | 17 | 17 | 17 |  | 22 | 17 | 17 | 17 |  | 22 | 17 | 17 | 17 |  | 22 | 17 | 17 | 17 | 17 | 23 | 17 | 17 | 17 | 17 | 23 | 17 | 17 | 17 | 17 | 23 | 17 | 17 | 17 | 17 | 23 | 17 | 17 |  |  | 20 | 17 | 17 | 17 |  | 22 | 17 | 17 | 17 | 17 | 23 | [260 empty] | -99 |  |  |  | -99 | -99 | -99 |  |  | -96 | -99 | -99 | -99 |  | -94 | -99 | -99 | -99 | -99 | -93 | -99 |  |  |  | -99 | -99 | -99 |  |  | -96 | -99 | -99 |  |  | -96 | -99 | -99 | -99 |  | -94 | -99 | -99 | -99 |  | -94 | -99 | -99 | -99 |  | -94 | -99 | -99 | -99 | -99 | -93 | -99 | -99 | -99 | -99 | -93 | -99 | -99 | -99 | -99 | -93 | -99 | -99 | -99 | -99 | -93 | -99 | -99 |  |  | -96 | -99 | -99 |  |  | -96 | -99 | -99 | -99 |  | -94 | -99 | -99 | -99 |  | -94 | -99 | -99 | -99 |  | -94 | -99 | -99 | -99 | -99 | -93 | -99 | -99 | -99 | -99 | -93 | -99 | -99 | -99 | -99 | -93 | -99 | -99 | -99 | -99 | -93 | -99 | -99 |  |  | -96 | -99 | -99 | -99 |  | -94 | -99 | -99 | -99 | -99 | -93
5.8 ISM | 5825 | 165 | 17 |  |  |  | 17 | 17 | 17 |  |  | 20 | 17 | 17 | 17 |  | 22 | 17 | 17 | 17 | 17 | 23 | 17 | 17 |  |  | 20 | 16 | 16 | 16 |  | 21 | 12 | 12 | 12 | 12 | 18 | 17 |  |  |  | 17 | 17 | 17 |  |  | 20 | 17 | 17 |  |  | 20 | 17 | 17 | 17 |  | 22 | 17 | 17 | 17 |  | 22 | 17 | 17 | 17 |  | 22 | 17 | 17 | 17 | 17 | 23 | 17 | 17 | 17 | 17 | 23 | 17 | 17 | 17 | 17 | 23 | 17 | 17 | 17 | 17 | 23 | 17 | 17 |  |  | 20 | 17 | 17 |  |  | 20 | 16 | 16 | 16 |  | 21 | 17 | 17 | 17 |  | 22 | 17 | 17 | 17 |  | 22 | 12 | 12 | 12 | 12 | 18 | 15 | 15 | 15 | 15 | 21 | 17 | 17 | 17 | 17 | 23 | 17 | 17 | 17 | 17 | 23 | 17 | 17 |  |  | 20 | 17 | 17 | 17 |  | 22 | 17 | 17 | 17 | 17 | 23 | -99 |  |  |  | -99 | -99 | -99 |  |  | -96 | -99 | -99 | -99 |  | -94 | -99 | -99 | -99 | -99 | -93 | -99 |  |  |  | -99 | -99 | -99 |  |  | -96 | -99 | -99 |  |  | -96 | -99 | -99 | -99 |  | -94 | -99 | -99 | -99 |  | -94 | -99 | -99 | -99 |  | -94 | -99 | -99 | -99 | -99 | -93 | -99 | -99 | -99 | -99 | -93 | -99 | -99 | -99 | -99 | -93 | -99 | -99 | -99 | -99 | -93 | -99 | -99 |  |  | -96 | -99 | -99 |  |  | -96 | -99 | -99 | -99 |  | -94 | -99 | -99 | -99 |  | -94 | -99 | -99 | -99 |  | -94 | -99 | -99 | -99 | -99 | -93 | -99 | -99 | -99 | -99 | -93 | -99 | -99 | -99 | -99 | -93 | -99 | -99 | -99 | -99 | -93 | -99 | -99 |  |  | -96 | -99 | -99 | -99 |  | -94 | -99 | -99 | -99 | -99 | -93 | -99 |  |  |  | -99 | -99 | -99 |  |  | -96 | -99 | -99 | -99 |  | -94 | -99 | -99 | -99 | -99 | -93 | -99 |  |  |  | -99 | -99 | -99 |  |  | -96 | -99 | -99 |  |  | -96 | -99 | -99 | -99 |  | -94 | -99 | -99 | -99 |  | -94 | -99 | -99 | -99 |  | -94 | -99 | -99 | -99 | -99 | -93 | -99 | -99 | -99 | -99 | -93 | -99 | -99 | -99 | -99 | -93 | -99 | -99 | -99 | -99 | -93 | -99 | -99 |  |  | -96 | -99 | -99 |  |  | -96 | -99 | -99 | -99 |  | -94 | -99 | -99 | -99 |  | -94 | -99 | -99 | -99 |  | -94 | -99 | -99 | -99 | -99 | -93 | -99 | -99 | -99 | -99 | -93 | -99 | -99 | -99 | -99 | -93 | -99 | -99 | -99 | -99 | -93 | -99 | -99 |  |  | -96 | -99 | -99 | -99 |  | -94 | -99 | -99 | -99 | -99 | -93 | -99 |  |  |  | -99 | -99 | -99 |  |  | -96 | -99 | -99 | -99 |  | -94 | -99 | -99 | -99 | -99 | -93 | -99 |  |  |  | -99 | -99 | -99 |  |  | -96 | -99 | -99 |  |  | -96 | -99 | -99 | -99 |  | -94 | -99 | -99 | -99 |  | -94 | -99 | -99 | -99 |  | -94 | -99 | -99 | -99 | -99 | -93 | -99 | -99 | -99 | -99 | -93 | -99 | -99 | -99 | -99 | -93 | -99 | -99 | -99 | -99 | -93 | -99 | -99 |  |  | -96 | -99 | -99 |  |  | -96 | -99 | -99 | -99 |  | -94 | -99 | -99 | -99 |  | -94 | -99 | -99 | -99 |  | -94 | -99 | -99 | -99 | -99 | -93 | -99 | -99 | -99 | -99 | -93 | -99 | -99 | -99 | -99 | -93 | -99 | -99 | -99 | -99 | -93 | -99 | -99 |  |  | -96 | -99 | -99 | -99 |  | -94 | -99 | -99 | -99 | -99 | -93
| 5845 | 169 | -99 |  |  |  | -99 | -99 | -99 |  |  | -96 | -99 | -99 | -99 |  | -94 | -99 | -99 | -99 | -99 | -93 | -99 | -99 |  |  | -96 | -99 | -99 | -99 |  | -94 | -99 | -99 | -99 | -99 | -93 | -99 |  |  |  | -99 | -99 | -99 |  |  | -96 | -99 | -99 |  |  | -96 | -99 | -99 | -99 |  | -94 | -99 | -99 | -99 |  | -94 | -99 | -99 | -99 |  | -94 | -99 | -99 | -99 | -99 | -93 | -99 | -99 | -99 | -99 | -93 | -99 | -99 | -99 | -99 | -93 | -99 | -99 | -99 | -99 | -93 | -99 | -99 |  |  | -96 | -99 | -99 |  |  | -96 | -99 | -99 | -99 |  | -94 | -99 | -99 | -99 |  | -94 | -99 | -99 | -99 |  | -94 | -99 | -99 | -99 | -99 | -93 | -99 | -99 | -99 | -99 | -93 | -99 | -99 | -99 | -99 | -93 | -99 | -99 | -99 | -99 | -93 | -99 | -99 |  |  | -96 | -99 | -99 | -99 |  | -94 | -99 | -99 | -99 | -99 | -93 | -99 |  |  |  | -99 | -99 | -99 |  |  | -96 | -99 | -99 | -99 |  | -94 | -99 | -99 | -99 | -99 | -93 | -99 |  |  |  | -99 | -99 | -99 |  |  | -96 | -99 | -99 |  |  | -96 | -99 | -99 | -99 |  | -94 | -99 | -99 | -99 |  | -94 | -99 | -99 | -99 |  | -94 | -99 | -99 | -99 | -99 | -93 | -99 | -99 | -99 | -99 | -93 | -99 | -99 | -99 | -99 | -93 | -99 | -99 | -99 | -99 | -93 | -99 | -99 |  |  | -96 | -99 | -99 |  |  | -96 | -99 | -99 | -99 |  | -94 | -99 | -99 | -99 |  | -94 | -99 | -99 | -99 |  | -94 | -99 | -99 | -99 | -99 | -93 | -99 | -99 | -99 | -99 | -93 | -99 | -99 | -99 | -99 | -93 | -99 | -99 | -99 | -99 | -93 | -99 | -99 |  |  | -96 | -99 | -99 | -99 |  | -94 | -99 | -99 | -99 | -99 | -93 | -99 |  |  |  | -99 | -99 | -99 |  |  | -96 | -99 | -99 | -99 |  | -94 | -99 | -99 | -99 | -99 | -93 | -99 |  |  |  | -99 | -99 | -99 |  |  | -96 | -99 | -99 |  |  | -96 | -99 | -99 | -99 |  | -94 | -99 | -99 | -99 |  | -94 | -99 | -99 | -99 |  | -94 | -99 | -99 | -99 | -99 | -93 | -99 | -99 | -99 | -99 | -93 | -99 | -99 | -99 | -99 | -93 | -99 | -99 | -99 | -99 | -93 | -99 | -99 |  |  | -96 | -99 | -99 |  |  | -96 | -99 | -99 | -99 |  | -94 | -99 | -99 | -99 |  | -94 | -99 | -99 | -99 |  | -94 | -99 | -99 | -99 | -99 | -93 | -99 | -99 | -99 | -99 | -93 | -99 | -99 | -99 | -99 | -93 | -99 | -99 | -99 | -99 | -93 | -99 | -99 |  |  | -96 | -99 | -99 | -99 |  | -94 | -99 | -99 | -99 | -99 | -93 | -99 |  |  |  | -99 | -99 | -99 |  |  | -96 | -99 | -99 | -99 |  | -94 | -99 | -99 | -99 | -99 | -93 | -99 |  |  |  | -99 | -99 | -99 |  |  | -96 | -99 | -99 |  |  | -96 | -99 | -99 | -99 |  | -94 | -99 | -99 | -99 |  | -94 | -99 | -99 | -99 |  | -94 | -99 | -99 | -99 | -99 | -93 | -99 | -99 | -99 | -99 | -93 | -99 | -99 | -99 | -99 | -93 | -99 | -99 | -99 | -99 | -93 | -99 | -99 |  |  | -96 | -99 | -99 |  |  | -96 | -99 | -99 | -99 |  | -94 | -99 | -99 | -99 |  | -94 | -99 | -99 | -99 |  | -94 | -99 | -99 | -99 | -99 | -93 | -99 | -99 | -99 | -99 | -93 | -99 | -99 | -99 | -99 | -93 | -99 | -99 | -99 | -99 | -93 | -99 | -99 |  |  | -96 | -99 | -99 | -99 |  | -94 | -99 | -99 | -99 | -99 | -93
| 5865 | 173 | -99 |  |  |  | -99 | -99 | -99 |  |  | -96 | -99 | -99 | -99 |  | -94 | -99 | -99 | -99 | -99 | -93 | -99 | -99 |  |  | -96 | -99 | -99 | -99 |  | -94 | -99 | -99 | -99 | -99 | -93 | -99 |  |  |  | -99 | -99 | -99 |  |  | -96 | -99 | -99 |  |  | -96 | -99 | -99 | -99 |  | -94 | -99 | -99 | -99 |  | -94 | -99 | -99 | -99 |  | -94 | -99 | -99 | -99 | -99 | -93 | -99 | -99 | -99 | -99 | -93 | -99 | -99 | -99 | -99 | -93 | -99 | -99 | -99 | -99 | -93 | -99 | -99 |  |  | -96 | -99 | -99 |  |  | -96 | -99 | -99 | -99 |  | -94 | -99 | -99 | -99 |  | -94 | -99 | -99 | -99 |  | -94 | -99 | -99 | -99 | -99 | -93 | -99 | -99 | -99 | -99 | -93 | -99 | -99 | -99 | -99 | -93 | -99 | -99 | -99 | -99 | -93 | -99 | -99 |  |  | -96 | -99 | -99 | -99 |  | -94 | -99 | -99 | -99 | -99 | -93 | [130 empty] | -99 |  |  |  | -99 | -99 | -99 |  |  | -96 | -99 | -99 | -99 |  | -94 | -99 | -99 | -99 | -99 | -93 | -99 |  |  |  | -99 | -99 | -99 |  |  | -96 | -99 | -99 |  |  | -96 | -99 | -99 | -99 |  | -94 | -99 | -99 | -99 |  | -94 | -99 | -99 | -99 |  | -94 | -99 | -99 | -99 | -99 | -93 | -99 | -99 | -99 | -99 | -93 | -99 | -99 | -99 | -99 | -93 | -99 | -99 | -99 | -99 | -93 | -99 | -99 |  |  | -96 | -99 | -99 |  |  | -96 | -99 | -99 | -99 |  | -94 | -99 | -99 | -99 |  | -94 | -99 | -99 | -99 |  | -94 | -99 | -99 | -99 | -99 | -93 | -99 | -99 | -99 | -99 | -93 | -99 | -99 | -99 | -99 | -93 | -99 | -99 | -99 | -99 | -93 | -99 | -99 |  |  | -96 | -99 | -99 | -99 |  | -94 | -99 | -99 | -99 | -99 | -93 | -99 |  |  |  | -99 | -99 | -99 |  |  | -96 | -99 | -99 | -99 |  | -94 | -99 | -99 | -99 | -99 | -93 | -99 |  |  |  | -99 | -99 | -99 |  |  | -96 | -99 | -99 |  |  | -96 | -99 | -99 | -99 |  | -94 | -99 | -99 | -99 |  | -94 | -99 | -99 | -99 |  | -94 | -99 | -99 | -99 | -99 | -93 | -99 | -99 | -99 | -99 | -93 | -99 | -99 | -99 | -99 | -93 | -99 | -99 | -99 | -99 | -93 | -99 | -99 |  |  | -96 | -99 | -99 |  |  | -96 | -99 | -99 | -99 |  | -94 | -99 | -99 | -99 |  | -94 | -99 | -99 | -99 |  | -94 | -99 | -99 | -99 | -99 | -93 | -99 | -99 | -99 | -99 | -93 | -99 | -99 | -99 | -99 | -93 | -99 | -99 | -99 | -99 | -93 | -99 | -99 |  |  | -96 | -99 | -99 | -99 |  | -94 | -99 | -99 | -99 | -99 | -93
Note on M8: Power Spectral Density
Note on R8: Power Spectral Density
Note on W8: Power Spectral Density
Note on AB8: Power Spectral Density
Note on AG8: Power Spectral Density
Note on AL8: Power Spectral Density
Note on AV8: Power Spectral Density
Note on BA8: Power Spectral Density
Note on BF8: Power Spectral Density
Note on BK8: Power Spectral Density
Note on BP8: Power Spectral Density
Note on BU8: Power Spectral Density
Note on BZ8: Power Spectral Density
Note on CE8: Power Spectral Density
Note on CJ8: Power Spectral Density
Note on CO8: Power Spectral Density
Note on CT8: Power Spectral Density
Note on CY8: Power Spectral Density
Note on DD8: Power Spectral Density
Note on DI8: Power Spectral Density
Note on DN8: Power Spectral Density
Note on DS8: Power Spectral Density
Note on DX8: Power Spectral Density
Note on EC8: Power Spectral Density
Note on EH8: Power Spectral Density
Note on EM8: Power Spectral Density
Note on ER8: Power Spectral Density
Note on FB8: Power Spectral Density
Note on FG8: Power Spectral Density
Note on FL8: Power Spectral Density
Note on FV8: Power Spectral Density
Note on GF8: Power Spectral Density
Note on GK8: Power Spectral Density
Note on GU8: Power Spectral Density
Note on GZ8: Power Spectral Density
Note on HE8: Power Spectral Density
Note on HJ8: Power Spectral Density
Note on HO8: Maximum Transmit Power
Note on HY8: Maximum Transmit Power
Note on ID8: Maximum Transmit Power
Note on IN8: Maximum Transmit Power
Note on IS8: Maximum Transmit Power
Note on IX8: Power Spectral Density
Note on JC8: Power Spectral Density
Note on JM8: Power Spectral Density
Note on JR8: Power Spectral Density
Note on JW8: Conducted Bandedge Average
Note on KL8: Power Spectral Density
Note on LU8: Maximum Transmit Power
Note on LZ8: Maximum Transmit Power
Note on ME8: Maximum Transmit Power
Note on MJ8: Maximum Transmit Power
Note on NX8: Maximum Transmit Power
Note on OC8: Maximum Transmit Power
Note on OR8: Maximum Transmit Power
Note on OW8: Conducted Bandedge Average
Note on PB8: Conducted Bandedge Average
Note on PG8: Conducted Bandedge Average
Note on PL8: Conducted Bandedge Average
Note on PQ8: Conducted Bandedge Average
Note on PV8: Maximum Transmit Power
Note on QA8: Maximum Transmit Power
Note on QU8: Maximum Transmit Power
Note on QZ8: Maximum Transmit Power
Note on RE8: Maximum Transmit Power
Note on RJ8: Maximum Transmit Power
Note on RT8: Maximum Transmit Power
Note on SX8: Maximum Transmit Power
Note on TC8: Maximum Transmit Power
Note on TH8: Maximum Transmit Power
Note on TR8: Maximum Transmit Power
Note on H10: Power Spectral Density
Note on M10: Power Spectral Density
Note on R10: Power Spectral Density
Note on W10: Power Spectral Density
Note on AB10: Power Spectral Density
Note on AG10: Power Spectral Density
Note on AL10: Power Spectral Density
Note on AQ10: Power Spectral Density
Note on AV10: Power Spectral Density
Note on BA10: Power Spectral Density
Note on BF10: Power Spectral Density
Note on BK10: Power Spectral Density
Note on BP10: Power Spectral Density
Note on BU10: Power Spectral Density
Note on BZ10: Power Spectral Density
Note on CE10: Power Spectral Density
Note on CJ10: Power Spectral Density
Note on CO10: Power Spectral Density
Note on CT10: Power Spectral Density
Note on CY10: Power Spectral Density
Note on DD10: Power Spectral Density
Note on DI10: Power Spectral Density
Note on DN10: Power Spectral Density
Note on DS10: Power Spectral Density
Note on DX10: Power Spectral Density
Note on EC10: Power Spectral Density
Note on EH10: Power Spectral Density
Note on EM10: Power Spectral Density
Note on ER10: Power Spectral Density
Note on EW10: Power Spectral Density
Note on FB10: Power Spectral Density
Note on FG10: Power Spectral Density
Note on FL10: Power Spectral Density
Note on FV10: Power Spectral Density
Note on GA10: Maximum Transmit Power
Note on GF10: Power Spectral Density
Note on GK10: Power Spectral Density
Note on GP10: Maximum Transmit Power
Note on GU10: Power Spectral Density
Note on GZ10: Power Spectral Density
Note on HE10: Power Spectral Density
Note on HJ10: Power Spectral Density
Note on HO10: Maximum Transmit Power
Note on HT10: Maximum Transmit Power
Note on HY10: Power Spectral Density
Note on ID10: Maximum Transmit Power
Note on II10: Maximum Transmit Power
Note on IN10: Power Spectral Density
Note on IS10: Maximum Transmit Power
Note on IX10: Power Spectral Density
Note on JC10: Power Spectral Density
Note on JH10: Maximum Transmit Power
Note on JM10: Power Spectral Density
Note on JR10: Power Spectral Density
Note on H11: Power Spectral Density
Note on M11: Power Spectral Density
Note on R11: Power Spectral Density
Note on W11: Power Spectral Density
Note on AB11: Power Spectral Density
Note on AG11: Power Spectral Density
Note on AL11: Power Spectral Density
Note on AQ11: Power Spectral Density
Note on AV11: Power Spectral Density
Note on BA11: Power Spectral Density
Note on BF11: Power Spectral Density
Note on BK11: Power Spectral Density
Note on BP11: Power Spectral Density
Note on BU11: Power Spectral Density
Note on BZ11: Power Spectral Density
Note on CE11: Power Spectral Density
Note on CJ11: Power Spectral Density
Note on CO11: Power Spectral Density
Note on CT11: Power Spectral Density
Note on CY11: Power Spectral Density
Note on DD11: Power Spectral Density
Note on DI11: Power Spectral Density
Note on DN11: Power Spectral Density
Note on DS11: Power Spectral Density
Note on DX11: Power Spectral Density
Note on EC11: Power Spectral Density
Note on EH11: Power Spectral Density
Note on EM11: Power Spectral Density
Note on ER11: Power Spectral Density
Note on M12: Maximum Transmit Power
Note on R12: Power Spectral Density
Note on W12: Power Spectral Density
Note on AB12: Maximum Transmit Power
Note on AG12: Maximum Transmit Power
Note on AL12: Maximum Transmit Power
Note on AV12: Maximum Transmit Power
Note on BA12: Maximum Transmit Power
Note on BF12: Power Spectral Density
Note on BK12: Maximum Transmit Power
Note on BP12: Maximum Transmit Power
Note on BU12: Power Spectral Density
Note on BZ12: Maximum Transmit Power
Note on CE12: Maximum Transmit Power
Note on CJ12: Maximum Transmit Power
Note on CO12: Maximum Transmit Power
Note on CT12: Maximum Transmit Power
Note on CY12: Maximum Transmit Power
Note on DD12: Maximum Transmit Power
Note on DI12: Maximum Transmit Power
Note on DN12: Maximum Transmit Power
Note on DS12: Maximum Transmit Power
Note on DX12: Maximum Transmit Power
Note on EC12: Maximum Transmit Power
Note on EH12: Maximum Transmit Power
Note on EM12: Maximum Transmit Power
Note on ER12: Maximum Transmit Power
Note on EW12: Maximum Transmit Power
Note on FB12: Maximum Transmit Power
Note on FG12: Maximum Transmit Power
Note on FL12: Maximum Transmit Power
Note on FV12: Maximum Transmit Power
Note on GA12: Maximum Transmit Power
Note on GF12: Maximum Transmit Power
Note on GK12: Maximum Transmit Power
Note on GP12: Maximum Transmit Power
Note on GU12: Maximum Transmit Power
Note on GZ12: Maximum Transmit Power
Note on HE12: Maximum Transmit Power
Note on HJ12: Maximum Transmit Power
Note on HO12: Maximum Transmit Power
Note on HT12: Maximum Transmit Power
Note on HY12: Maximum Transmit Power
Note on ID12: Maximum Transmit Power
Note on II12: Maximum Transmit Power
Note on IN12: Maximum Transmit Power
Note on IS12: Maximum Transmit Power
Note on IX12: Maximum Transmit Power
Note on JC12: Maximum Transmit Power
Note on JH12: Maximum Transmit Power
Note on JM12: Maximum Transmit Power
Note on JR12: Maximum Transmit Power
Note on KB12: Conducted Bandedge Average
Note on KG12: Maximum Transmit Power
Note on KL12: Maximum Transmit Power
Note on KV12: Maximum Transmit Power
Note on LA12: Maximum Transmit Power
Note on LF12: Maximum Transmit Power
Note on LK12: Maximum Transmit Power
Note on LP12: Maximum Transmit Power
Note on LU12: Maximum Transmit Power
Note on LZ12: Maximum Transmit Power
Note on ME12: Maximum Transmit Power
Note on MJ12: Maximum Transmit Power
Note on MO12: Maximum Transmit Power
Note on MT12: Maximum Transmit Power
Note on MY12: Maximum Transmit Power
Note on ND12: Maximum Transmit Power
Note on NI12: Maximum Transmit Power
Note on NN12: Maximum Transmit Power
Note on NS12: Maximum Transmit Power
Note on NX12: Maximum Transmit Power
Note on OC12: Maximum Transmit Power
Note on OH12: Maximum Transmit Power
Note on OM12: Maximum Transmit Power
Note on OR12: Maximum Transmit Power
Note on M14: Maximum Transmit Power
Note on R14: Power Spectral Density
Note on W14: Power Spectral Density
Note on AB14: Maximum Transmit Power
Note on AG14: Maximum Transmit Power
Note on AL14: Maximum Transmit Power
Note on AV14: Maximum Transmit Power
Note on BA14: Maximum Transmit Power
Note on BF14: Power Spectral Density
Note on BK14: Maximum Transmit Power
Note on BP14: Maximum Transmit Power
Note on BU14: Power Spectral Density
Note on BZ14: Maximum Transmit Power
Note on CE14: Maximum Transmit Power
Note on CJ14: Maximum Transmit Power
Note on CO14: Maximum Transmit Power
Note on CT14: Maximum Transmit Power
Note on CY14: Maximum Transmit Power
Note on DD14: Maximum Transmit Power
Note on DI14: Maximum Transmit Power
Note on DN14: Maximum Transmit Power
Note on DS14: Maximum Transmit Power
Note on DX14: Maximum Transmit Power
Note on EC14: Maximum Transmit Power
Note on EH14: Maximum Transmit Power
Note on EM14: Maximum Transmit Power
Note on ER14: Maximum Transmit Power
Note on EW14: Conducted Bandedge Peak
Note on FB14: Maximum Transmit Power
Note on FG14: Maximum Transmit Power
Note on FL14: Maximum Transmit Power
Note on FV14: Maximum Transmit Power
Note on GA14: Maximum Transmit Power
Note on GF14: Maximum Transmit Power
Note on GK14: Maximum Transmit Power
Note on GP14: Maximum Transmit Power
Note on GU14: Maximum Transmit Power
Note on GZ14: Maximum Transmit Power
Note on HE14: Maximum Transmit Power
Note on HJ14: Maximum Transmit Power
Note on HO14: Maximum Transmit Power
Note on HT14: Maximum Transmit Power
Note on HY14: Maximum Transmit Power
Note on ID14: Maximum Transmit Power
Note on II14: Maximum Transmit Power
Note on IN14: Maximum Transmit Power
Note on IS14: Maximum Transmit Power
Note on IX14: Maximum Transmit Power
Note on JC14: Maximum Transmit Power
Note on JH14: Maximum Transmit Power
Note on JM14: Maximum Transmit Power
Note on JR14: Maximum Transmit Power
Note on M15: Maximum Transmit Power
Note on R15: Power Spectral Density
Note on W15: Power Spectral Density
Note on AB15: Maximum Transmit Power
Note on AG15: Maximum Transmit Power
Note on AL15: Maximum Transmit Power
Note on AV15: Maximum Transmit Power
Note on BA15: Maximum Transmit Power
Note on BF15: Power Spectral Density
Note on BK15: Maximum Transmit Power
Note on BP15: Maximum Transmit Power
Note on BU15: Power Spectral Density
Note on BZ15: Maximum Transmit Power
Note on CE15: Maximum Transmit Power
Note on CJ15: Maximum Transmit Power
Note on CO15: Maximum Transmit Power
Note on CT15: Maximum Transmit Power
Note on CY15: Maximum Transmit Power
Note on DD15: Maximum Transmit Power
Note on DI15: Maximum Transmit Power
Note on DN15: Maximum Transmit Power
Note on DS15: Maximum Transmit Power
Note on DX15: Maximum Transmit Power
Note on EC15: Maximum Transmit Power
Note on EH15: Maximum Transmit Power
Note on EM15: Maximum Transmit Power
Note on ER15: Maximum Transmit Power
Note on M16: Power Spectral Density
Note on R16: Power Spectral Density
Note on W16: Power Spectral Density
Note on AB16: Power Spectral Density
Note on AG16: Power Spectral Density
Note on AL16: Power Spectral Density
Note on AV16: Power Spectral Density
Note on BF16: Power Spectral Density
Note on BK16: Power Spectral Density
Note on BP16: Power Spectral Density
Note on BU16: Power Spectral Density
Note on BZ16: Power Spectral Density
Note on CE16: Power Spectral Density
Note on CJ16: Power Spectral Density
Note on CO16: Power Spectral Density
Note on CY16: Power Spectral Density
Note on DD16: Conducted Bandedge Peak
Note on DI16: Power Spectral Density
Note on DN16: Power Spectral Density
Note on DS16: Conducted Bandedge Peak
Note on DX16: Power Spectral Density
Note on EC16: Power Spectral Density
Note on EM16: Power Spectral Density
Note on ER16: Power Spectral Density
Note on EW16: Conducted Bandedge Peak
Note on FB16: Conducted Bandedge Peak
Note on FG16: Conducted Bandedge Peak
Note on FL16: Conducted Bandedge Peak
Note on GF16: Conducted Bandedge Peak
Note on GK16: Conducted Bandedge Peak
Note on GP16: Conducted Bandedge Peak
Note on GU16: Power Spectral Density
Note on GZ16: Conducted Bandedge Peak
Note on HE16: Conducted Bandedge Peak
Note on HJ16: Conducted Bandedge Peak
Note on HO16: Conducted Bandedge Peak
Note on HY16: Conducted Bandedge Peak
Note on ID16: Conducted Bandedge Peak
Note on II16: Conducted Bandedge Peak
Note on IN16: Conducted Bandedge Peak
Note on IS16: Conducted Bandedge Peak
Note on IX16: Conducted Bandedge Peak
Note on JC16: Conducted Bandedge Peak
Note on JM16: Conducted Bandedge Peak
Note on JR16: Conducted Bandedge Peak
Note on JW16: Conducted Bandedge Average
Note on KB16: Conducted Bandedge Average
Note on KG16: Conducted Bandedge Average
Note on KL16: Conducted Bandedge Average
Note on LF16: Conducted Bandedge Average
Note on LK16: Conducted Bandedge Average
Note on LP16: Conducted Bandedge Average
Note on LU16: Conducted Bandedge Average
Note on LZ16: Conducted Bandedge Average
Note on ME16: Conducted Bandedge Average
Note on MJ16: Conducted Bandedge Average
Note on MY16: Conducted Bandedge Average
Note on ND16: Conducted Bandedge Average
Note on NI16: Conducted Bandedge Average
Note on NS16: Conducted Bandedge Average
Note on NX16: Conducted Bandedge Average
Note on OC16: Conducted Bandedge Average
Note on OM16: Conducted Bandedge Average
Note on OR16: Conducted Bandedge Average
Note on FG18: Power Spectral Density
Note on FL18: Power Spectral Density
Note on GF18: Power Spectral Density
Note on GU18: Power Spectral Density
Note on GZ18: Power Spectral Density
Note on HY18: Maximum Transmit Power
Note on IN18: Maximum Transmit Power
Note on IS18: Maximum Transmit Power
Note on JR18: Power Spectral Density
Note on M24: Power Spectral Density
Note on R24: Power Spectral Density
Note on W24: Power Spectral Density
Note on AB24: Power Spectral Density
Note on AG24: Power Spectral Density
Note on AL24: Power Spectral Density
Note on AV24: Power Spectral Density
Note on BF24: Power Spectral Density
Note on BK24: Power Spectral Density
Note on BU24: Power Spectral Density
Note on BZ24: Power Spectral Density
Note on CE24: Power Spectral Density
Note on CJ24: Power Spectral Density
Note on CO24: Power Spectral Density
Note on CY24: Power Spectral Density
Note on DD24: Power Spectral Density
Note on DN24: Power Spectral Density
Note on DS24: Power Spectral Density
Note on DX24: Power Spectral Density
Note on EC24: Power Spectral Density
Note on EM24: Power Spectral Density
Note on ER24: Power Spectral Density
Note on FG24: Power Spectral Density
Note on FL24: Power Spectral Density
Note on GF24: Power Spectral Density
Note on GU24: Power Spectral Density
Note on H26: Conducted Bandedge Peak
Note on M26: Conducted Bandedge Peak
Note on R26: Conducted Bandedge Peak
Note on W26: Conducted Bandedge Peak
Note on AB26: Conducted Bandedge Peak
Note on AG26: Conducted Bandedge Peak
Note on AL26: Conducted Bandedge Peak
Note on AV26: Conducted Bandedge Peak
Note on BA26: Conducted Bandedge Peak
Note on BF26: Conducted Bandedge Peak
Note on BK26: Conducted Bandedge Peak
Note on BP26: Conducted Bandedge Peak
Note on BU26: Conducted Bandedge Peak
Note on BZ26: Conducted Bandedge Peak
Note on CE26: Conducted Bandedge Peak
Note on CJ26: Conducted Bandedge Peak
Note on CO26: Conducted Bandedge Peak
Note on CT26: Conducted Bandedge Peak
Note on CY26: Conducted Bandedge Peak
Note on DD26: Conducted Bandedge Peak
Note on DI26: Conducted Bandedge Peak
Note on DN26: Conducted Bandedge Peak
Note on DS26: Conducted Bandedge Peak
Note on DX26: Conducted Bandedge Peak
Note on EC26: Conducted Bandedge Peak
Note on EH26: Conducted Bandedge Peak
Note on EM26: Conducted Bandedge Peak
Note on ER26: Conducted Bandedge Peak
Note on H28: Conducted Bandedge Peak
Note on M28: Conducted Bandedge Peak
Note on R28: Conducted Bandedge Peak
Note on W28: Conducted Bandedge Peak
Note on AB28: Conducted Bandedge Peak
Note on AG28: Conducted Bandedge Peak
Note on AL28: Conducted Bandedge Peak
Note on AQ28: Conducted Bandedge Peak
Note on AV28: Conducted Bandedge Peak
Note on BA28: Conducted Bandedge Peak
Note on BF28: Conducted Bandedge Peak
Note on BK28: Conducted Bandedge Peak
Note on BP28: Conducted Bandedge Peak
Note on BU28: Conducted Bandedge Peak
Note on BZ28: Conducted Bandedge Peak
Note on CE28: Conducted Bandedge Peak
Note on CJ28: Conducted Bandedge Peak
Note on CO28: Conducted Bandedge Peak
Note on CT28: Conducted Bandedge Peak
Note on CY28: Conducted Bandedge Peak
Note on DD28: Conducted Bandedge Peak
Note on DI28: Conducted Bandedge Peak
Note on DN28: Conducted Bandedge Peak
Note on DS28: Conducted Bandedge Peak
Note on DX28: Conducted Bandedge Peak
Note on EC28: Conducted Bandedge Peak
Note on EH28: Conducted Bandedge Peak
Note on EM28: Conducted Bandedge Peak
Note on ER28: Conducted Bandedge Peak
Note on EW28: Conducted Bandedge Peak
Note on FB28: Conducted Bandedge Peak
Note on FG28: Conducted Bandedge Peak
Note on FL28: Conducted Bandedge Peak
Note on FQ28: Conducted Bandedge Peak
Note on FV28: Conducted Bandedge Peak
Note on GA28: Conducted Bandedge Peak
Note on GF28: Conducted Bandedge Peak
Note on GK28: Conducted Bandedge Peak
Note on GP28: Conducted Bandedge Peak
Note on GU28: Conducted Bandedge Peak
Note on GZ28: Conducted Bandedge Peak
Note on HE28: Conducted Bandedge Peak
Note on HJ28: Conducted Bandedge Peak
Note on HO28: Conducted Bandedge Peak
Note on HT28: Conducted Bandedge Peak
Note on HY28: Conducted Bandedge Peak
Note on ID28: Conducted Bandedge Peak
Note on II28: Conducted Bandedge Peak
Note on IN28: Conducted Bandedge Peak
Note on IS28: Conducted Bandedge Peak
Note on IX28: Conducted Bandedge Peak
Note on JC28: Conducted Bandedge Peak
Note on JH28: Conducted Bandedge Peak
Note on JM28: Conducted Bandedge Peak
Note on JR28: Conducted Bandedge Peak
Note on JW28: Conducted Bandedge Peak
Note on KB28: Conducted Bandedge Peak
Note on KG28: Conducted Bandedge Peak
Note on KL28: Conducted Bandedge Peak
Note on KQ28: Conducted Bandedge Peak
Note on KV28: Conducted Bandedge Peak
Note on LA28: Conducted Bandedge Peak
Note on LF28: Conducted Bandedge Peak
Note on LK28: Conducted Bandedge Peak
Note on LP28: Conducted Bandedge Peak
Note on LU28: Conducted Bandedge Peak
Note on LZ28: Conducted Bandedge Peak
Note on ME28: Conducted Bandedge Peak
Note on MJ28: Conducted Bandedge Peak
Note on MO28: Conducted Bandedge Peak
Note on MT28: Conducted Bandedge Peak
Note on MY28: Conducted Bandedge Peak
Note on ND28: Conducted Bandedge Peak
Note on NI28: Conducted Bandedge Peak
Note on NN28: Conducted Bandedge Peak
Note on NS28: Conducted Bandedge Peak
Note on NX28: Conducted Bandedge Peak
Note on OC28: Conducted Bandedge Peak
Note on OH28: Conducted Bandedge Peak
Note on OM28: Conducted Bandedge Peak
Note on OR28: Conducted Bandedge Peak
Note on AG32: Conducted Bandedge Peak
Note on AL32: Conducted Bandedge Peak
Note on CY32: Conducted Bandedge Peak
Note on DN32: Conducted Bandedge Peak
Note on DS32: Conducted Bandedge Peak

## 5GHz XOR -A
5 GHz Max Power (in dBm)
Regulatory Domain: -A, Antenna Gain: 6 dBi
DFS Channels Are In Italics |  |  | Non HT20 | [19 empty] | Non HT20 - Beam Form | [14 empty] | HT/VHT20 | [49 empty] | HT/VHT20 - Beam Form | [44 empty] | HT/VHT20 - STBC | [14 empty] | Non HT40 | [19 empty] | HT/VHT40 | [49 empty] | HT/VHT40 - Beam Form | [44 empty] | HT/VHT40 - STBC | [14 empty] | Non HT80 | [19 empty] | VHT80 | [49 empty] | VHT80 - Beam Form | [44 empty] | VHT80 - STBC | [14 empty] | Non HT160 | [19 empty] | VHT160 | [49 empty] | VHT160 - Beam Form | [44 empty] | VHT160 - STBC
|  |  | Single Antenna |  |  |  |  | Dual Antennas |  |  |  |  | Triple Antennas |  |  |  |  | Quad Antennas |  |  |  |  | Dual Antennas |  |  |  |  | Triple Antennas |  |  |  |  | Quad Antennas |  |  |  |  | Single Antenna |  |  |  |  | Dual Antennas |  |  |  |  | Dual Antennas |  |  |  |  | Triple Antennas |  |  |  |  | Triple Antennas |  |  |  |  | Triple Antennas |  |  |  |  | Quad Antennas |  |  |  |  | Quad Antennas |  |  |  |  | Quad Antennas |  |  |  |  | Quad Antennas |  |  |  |  | Dual Antennas |  |  |  |  | Dual Antennas |  |  |  |  | Triple Antennas |  |  |  |  | Triple Antennas |  |  |  |  | Triple Antennas |  |  |  |  | Quad Antennas |  |  |  |  | Quad Antennas |  |  |  |  | Quad Antennas |  |  |  |  | Quad Antennas |  |  |  |  | Dual Antennas |  |  |  |  | Triple Antennas |  |  |  |  | Quad Antennas |  |  |  |  | Single Antenna |  |  |  |  | Dual Antennas |  |  |  |  | Triple Antennas |  |  |  |  | Quad Antennas |  |  |  |  | Single Antenna |  |  |  |  | Dual Antennas |  |  |  |  | Dual Antennas |  |  |  |  | Triple Antennas |  |  |  |  | Triple Antennas |  |  |  |  | Triple Antennas |  |  |  |  | Quad Antennas |  |  |  |  | Quad Antennas |  |  |  |  | Quad Antennas |  |  |  |  | Quad Antennas |  |  |  |  | Dual Antennas |  |  |  |  | Dual Antennas |  |  |  |  | Triple Antennas |  |  |  |  | Triple Antennas |  |  |  |  | Triple Antennas |  |  |  |  | Quad Antennas |  |  |  |  | Quad Antennas |  |  |  |  | Quad Antennas |  |  |  |  | Quad Antennas |  |  |  |  | Dual Antennas |  |  |  |  | Triple Antennas |  |  |  |  | Quad Antennas |  |  |  |  | Single Antenna |  |  |  |  | Dual Antennas |  |  |  |  | Triple Antennas |  |  |  |  | Quad Antennas |  |  |  |  | Single Antenna |  |  |  |  | Dual Antennas |  |  |  |  | Dual Antennas |  |  |  |  | Triple Antennas |  |  |  |  | Triple Antennas |  |  |  |  | Triple Antennas |  |  |  |  | Quad Antennas |  |  |  |  | Quad Antennas |  |  |  |  | Quad Antennas |  |  |  |  | Quad Antennas |  |  |  |  | Dual Antennas |  |  |  |  | Dual Antennas |  |  |  |  | Triple Antennas |  |  |  |  | Triple Antennas |  |  |  |  | Triple Antennas |  |  |  |  | Quad Antennas |  |  |  |  | Quad Antennas |  |  |  |  | Quad Antennas |  |  |  |  | Quad Antennas |  |  |  |  | Dual Antennas |  |  |  |  | Triple Antennas |  |  |  |  | Quad Antennas |  |  |  |  | Single Antenna |  |  |  |  | Dual Antennas |  |  |  |  | Triple Antennas |  |  |  |  | Quad Antennas |  |  |  |  | Single Antenna |  |  |  |  | Dual Antennas |  |  |  |  | Dual Antennas |  |  |  |  | Triple Antennas |  |  |  |  | Triple Antennas |  |  |  |  | Triple Antennas |  |  |  |  | Quad Antennas |  |  |  |  | Quad Antennas |  |  |  |  | Quad Antennas |  |  |  |  | Quad Antennas |  |  |  |  | Dual Antennas |  |  |  |  | Dual Antennas |  |  |  |  | Triple Antennas |  |  |  |  | Triple Antennas |  |  |  |  | Triple Antennas |  |  |  |  | Quad Antennas |  |  |  |  | Quad Antennas |  |  |  |  | Quad Antennas |  |  |  |  | Quad Antennas |  |  |  |  | Dual Antennas |  |  |  |  | Triple Antennas |  |  |  |  | Quad Antennas
|  |  | 6 to 54 Mb/s |  |  |  |  | 6 to 54 Mb/s |  |  |  |  | 6 to 54 Mb/s |  |  |  |  | 6 to 54 Mb/s |  |  |  |  | 6 to 54 Mb/s |  |  |  |  | 6 to 54 Mb/s |  |  |  |  | 6 to 54 Mb/s |  |  |  |  | M0 to M7 |  |  |  |  | M0 to M7 |  |  |  |  | M8 to M15 |  |  |  |  | M0 to M7 |  |  |  |  | M8 to M15 |  |  |  |  | M16 to M23 |  |  |  |  | M0 to M7 |  |  |  |  | M8 to M15 |  |  |  |  | M16 to M23 |  |  |  |  | M24 to M31 |  |  |  |  | M0 to M7 |  |  |  |  | M8 to M15 |  |  |  |  | M0 to M7 |  |  |  |  | M8 to M15 |  |  |  |  | M16 to M23 |  |  |  |  | M0 to M7 |  |  |  |  | M8 to M15 |  |  |  |  | M16 to M23 |  |  |  |  | M24 to M31 |  |  |  |  | M0 to M7 |  |  |  |  | M0 to M7 |  |  |  |  | M0 to M7 |  |  |  |  | 6 to 54 Mb/s |  |  |  |  | 6 to 54 Mb/s |  |  |  |  | 6 to 54 Mb/s |  |  |  |  | 6 to 54 Mb/s |  |  |  |  | M0 to M7 |  |  |  |  | M0 to M7 |  |  |  |  | M8 to M15 |  |  |  |  | M0 to M7 |  |  |  |  | M8 to M15 |  |  |  |  | M16 to M23 |  |  |  |  | M0 to M7 |  |  |  |  | M8 to M15 |  |  |  |  | M16 to M23 |  |  |  |  | M24 to M31 |  |  |  |  | M0 to M7 |  |  |  |  | M8 to M15 |  |  |  |  | M0 to M7 |  |  |  |  | M8 to M15 |  |  |  |  | M16 to M23 |  |  |  |  | M0 to M7 |  |  |  |  | M8 to M15 |  |  |  |  | M16 to M23 |  |  |  |  | M24 to M31 |  |  |  |  | M0 to M7 |  |  |  |  | M0 to M7 |  |  |  |  | M0 to M7 |  |  |  |  | 6 to 54 Mb/s |  |  |  |  | 6 to 54 Mb/s |  |  |  |  | 6 to 54 Mb/s |  |  |  |  | 6 to 54 Mb/s |  |  |  |  | M0.1 to M9.1 |  |  |  |  | M0.1 to M9.1 |  |  |  |  | M0.2 to M9.2 |  |  |  |  | M0.1 to M9.1 |  |  |  |  | M0.2 to M9.2 |  |  |  |  | M0.3 to M9.3 |  |  |  |  | M0.1 to M9.1 |  |  |  |  | M0.2 to M9.2 |  |  |  |  | M0.3 to M9.3 |  |  |  |  | M0.4 to M9.4 |  |  |  |  | M0.1 to M9.1 |  |  |  |  | M0.2 to M9.2 |  |  |  |  | M0.1 to M9.1 |  |  |  |  | M0.2 to M9.2 |  |  |  |  | M0.3 to M9.3 |  |  |  |  | M0.1 to M9.1 |  |  |  |  | M0.2 to M9.2 |  |  |  |  | M0.3 to M9.3 |  |  |  |  | M0.4 to M9.4 |  |  |  |  | M0.1 to M9.1 |  |  |  |  | M0.1 to M9.1 |  |  |  |  | M0.1 to M9.1 |  |  |  |  | 6 to 54 Mb/s |  |  |  |  | 6 to 54 Mb/s |  |  |  |  | 6 to 54 Mb/s |  |  |  |  | 6 to 54 Mb/s |  |  |  |  | M0.1 to M9.1 |  |  |  |  | M0.1 to M9.1 |  |  |  |  | M0.2 to M9.2 |  |  |  |  | M0.1 to M9.1 |  |  |  |  | M0.2 to M9.2 |  |  |  |  | M0.3 to M9.3 |  |  |  |  | M0.1 to M9.1 |  |  |  |  | M0.2 to M9.2 |  |  |  |  | M0.3 to M9.3 |  |  |  |  | M0.4 to M9.4 |  |  |  |  | M0.1 to M9.1 |  |  |  |  | M0.2 to M9.2 |  |  |  |  | M0.1 to M9.1 |  |  |  |  | M0.2 to M9.2 |  |  |  |  | M0.3 to M9.3 |  |  |  |  | M0.1 to M9.1 |  |  |  |  | M0.2 to M9.2 |  |  |  |  | M0.3 to M9.3 |  |  |  |  | M0.4 to M9.4 |  |  |  |  | M0.1 to M9.1 |  |  |  |  | M0.1 to M9.1 |  |  |  |  | M0.1 to M9.1
[38 empty] | M0.1 to M9.1 |  |  |  |  | M0.1 to M9.1 |  |  |  |  | M0.2 to M9.2 |  |  |  |  | M0.1 to M9.1 |  |  |  |  | M0.2 to M9.2 |  |  |  |  | M0.3 to M9.3 |  |  |  |  | M0.1 to M9.1 |  |  |  |  | M0.2 to M9.2 |  |  |  |  | M0.3 to M9.3 |  |  |  |  | M0.4 to M9.4 |  |  |  |  | M0.1 to M9.1 |  |  |  |  | M0.2 to M9.2 |  |  |  |  | M0.1 to M9.1 |  |  |  |  | M0.2 to M9.2 |  |  |  |  | M0.3 to M9.3 |  |  |  |  | M0.1 to M9.1 |  |  |  |  | M0.2 to M9.2 |  |  |  |  | M0.3 to M9.3 |  |  |  |  | M0.4 to M9.4 |  |  |  |  | M0.2 to M9.2 |  |  |  |  | M0.2 to M9.2 |  |  |  |  | M0.2 to M9.2 | [24 empty] | M0.1 to M9.1 |  |  |  |  | M0.1 to M9.1 |  |  |  |  | M0.2 to M9.2 |  |  |  |  | M0.1 to M9.1 |  |  |  |  | M0.2 to M9.2 |  |  |  |  | M0.3 to M9.3 |  |  |  |  | M0.1 to M9.1 |  |  |  |  | M0.2 to M9.2 |  |  |  |  | M0.3 to M9.3 |  |  |  |  | M0.4 to M9.4 |  |  |  |  | M0.1 to M9.1 |  |  |  |  | M0.2 to M9.2 |  |  |  |  | M0.1 to M9.1 |  |  |  |  | M0.2 to M9.2 |  |  |  |  | M0.3 to M9.3 |  |  |  |  | M0.1 to M9.1 |  |  |  |  | M0.2 to M9.2 |  |  |  |  | M0.3 to M9.3 |  |  |  |  | M0.4 to M9.4 |  |  |  |  | M0.2 to M9.2 |  |  |  |  | M0.2 to M9.2 |  |  |  |  | M0.2 to M9.2
Band | Freq (MHz) | Ch ID | A | B | C | D | Total Pwr | A | B | C | D | Total Pwr | A | B | C | D | Total Pwr | A | B | C | D | Total Pwr | A | B | C | D | Total Pwr | A | B | C | D | Total Pwr | A | B | C | D | Total Pwr | A | B | C | D | Total Pwr | A | B | C | D | Total Pwr | A | B | C | D | Total Pwr | A | B | C | D | Total Pwr | A | B | C | D | Total Pwr | A | B | C | D | Total Pwr | A | B | C | D | Total Pwr | A | B | C | D | Total Pwr | A | B | C | D | Total Pwr | A | B | C | D | Total Pwr | A | B | C | D | Total Pwr | A | B | C | D | Total Pwr | A | B | C | D | Total Pwr | A | B | C | D | Total Pwr | A | B | C | D | Total Pwr | A | B | C | D | Total Pwr | A | B | C | D | Total Pwr | A | B | C | D | Total Pwr | A | B | C | D | Total Pwr | A | B | C | D | Total Pwr | A | B | C | D | Total Pwr | A | B | C | D | Total Pwr | A | B | C | D | Total Pwr | A | B | C | D | Total Pwr | A | B | C | D | Total Pwr | A | B | C | D | Total Pwr | A | B | C | D | Total Pwr | A | B | C | D | Total Pwr | A | B | C | D | Total Pwr | A | B | C | D | Total Pwr | A | B | C | D | Total Pwr | A | B | C | D | Total Pwr | A | B | C | D | Total Pwr | A | B | C | D | Total Pwr | A | B | C | D | Total Pwr | A | B | C | D | Total Pwr | A | B | C | D | Total Pwr | A | B | C | D | Total Pwr | A | B | C | D | Total Pwr | A | B | C | D | Total Pwr | A | B | C | D | Total Pwr | A | B | C | D | Total Pwr | A | B | C | D | Total Pwr | A | B | C | D | Total Pwr | A | B | C | D | Total Pwr | A | B | C | D | Total Pwr | A | B | C | D | Total Pwr | A | B | C | D | Total Pwr | A | B | C | D | Total Pwr | A | B | C | D | Total Pwr | A | B | C | D | Total Pwr | A | B | C | D | Total Pwr | A | B | C | D | Total Pwr | A | B | C | D | Total Pwr | A | B | C | D | Total Pwr | A | B | C | D | Total Pwr | A | B | C | D | Total Pwr | A | B | C | D | Total Pwr | A | B | C | D | Total Pwr | A | B | C | D | Total Pwr | A | B | C | D | Total Pwr | A | B | C | D | Total Pwr | A | B | C | D | Total Pwr | A | B | C | D | Total Pwr | A | B | C | D | Total Pwr | A | B | C | D | Total Pwr | A | B | C | D | Total Pwr | A | B | C | D | Total Pwr | A | B | C | D | Total Pwr | A | B | C | D | Total Pwr | A | B | C | D | Total Pwr | A | B | C | D | Total Pwr | A | B | C | D | Total Pwr | A | B | C | D | Total Pwr | A | B | C | D | Total Pwr | A | B | C | D | Total Pwr | A | B | C | D | Total Pwr | A | B | C | D | Total Pwr | A | B | C | D | Total Pwr | A | B | C | D | Total Pwr | A | B | C | D | Total Pwr | A | B | C | D | Total Pwr | A | B | C | D | Total Pwr | A | B | C | D | Total Pwr | A | B | C | D | Total Pwr | A | B | C | D | Total Pwr | A | B | C | D | Total Pwr | A | B | C | D | Total Pwr | A | B | C | D | Total Pwr | A | B | C | D | Total Pwr | A | B | C | D | Total Pwr | A | B | C | D | Total Pwr | A | B | C | D | Total Pwr | A | B | C | D | Total Pwr | A | B | C | D | Total Pwr | A | B | C | D | Total Pwr | A | B | C | D | Total Pwr | A | B | C | D | Total Pwr | A | B | C | D | Total Pwr | A | B | C | D | Total Pwr
UNII-1 | 5180 | 36 | 13 |  |  |  | 13 | 7 | 7 |  |  | 10 | 4 | 4 | 4 |  | 9 | 1 | 1 | 1 | 1 | 7 | 7 | 7 |  |  | 10 | 4 | 4 | 4 |  | 9 | 1 | 1 | 1 | 1 | 7 | 13 |  |  |  | 13 | 7 | 7 |  |  | 10 | 10 | 10 |  |  | 13 | 4 | 4 | 4 |  | 9 | 7 | 7 | 7 |  | 12 | 8 | 8 | 8 |  | 13 | 1 | 1 | 1 | 1 | 7 | 4 | 4 | 4 | 4 | 10 | 6 | 6 | 6 | 6 | 12 | 6 | 6 | 6 | 6 | 12 | 7 | 7 |  |  | 10 | 10 | 10 |  |  | 13 | 4 | 4 | 4 |  | 9 | 7 | 7 | 7 |  | 12 | 8 | 8 | 8 |  | 13 | 1 | 1 | 1 | 1 | 7 | 4 | 4 | 4 | 4 | 10 | 6 | 6 | 6 | 6 | 12 | 6 | 6 | 6 | 6 | 12 | 10 | 10 |  |  | 13 | 7 | 7 | 7 |  | 12 | 4 | 4 | 4 | 4 | 10 | 13 |  |  |  | 13 | 8 | 8 |  |  | 11 | 5 | 5 | 5 |  | 10 | 3 | 3 | 3 | 3 | 9 | 13 |  |  |  | 13 | 9 | 9 |  |  | 12 | 11 | 11 |  |  | 14 | 6 | 6 | 6 |  | 11 | 9 | 9 | 9 |  | 14 | 11 | 11 | 11 |  | 16 | 4 | 4 | 4 | 4 | 10 | 7 | 7 | 7 | 7 | 13 | 8 | 8 | 8 | 8 | 14 | 8 | 8 | 8 | 8 | 14 | 9 | 9 |  |  | 12 | 11 | 11 |  |  | 14 | 6 | 6 | 6 |  | 11 | 9 | 9 | 9 |  | 14 | 11 | 11 | 11 |  | 16 | 3 | 3 | 3 | 3 | 9 | 6 | 6 | 6 | 6 | 12 | 8 | 8 | 8 | 8 | 14 | 8 | 8 | 8 | 8 | 14 | 11 | 11 |  |  | 14 | 9 | 9 | 9 |  | 14 | 7 | 7 | 7 | 7 | 13 | 14 |  |  |  | 14 | 12 | 12 |  |  | 15 | 11 | 11 | 11 |  | 16 | 9 | 9 | 9 | 9 | 15 | 13 |  |  |  | 13 | 11 | 11 |  |  | 14 | 11 | 11 |  |  | 14 | 10 | 10 | 10 |  | 15 | 10 | 10 | 10 |  | 15 | 10 | 10 | 10 |  | 15 | 9 | 9 | 9 | 9 | 15 | 9 | 9 | 9 | 9 | 15 | 9 | 9 | 9 | 9 | 15 | 9 | 9 | 9 | 9 | 15 | 11 | 11 |  |  | 14 | 11 | 11 |  |  | 14 | 7 | 7 | 7 |  | 12 | 10 | 10 | 10 |  | 15 | 10 | 10 | 10 |  | 15 | 5 | 5 | 5 | 5 | 11 | 8 | 8 | 8 | 8 | 14 | 9 | 9 | 9 | 9 | 15 | 9 | 9 | 9 | 9 | 15 | 11 | 11 |  |  | 14 | 10 | 10 | 10 |  | 15 | 9 | 9 | 9 | 9 | 15 | 11 |  |  |  | 11 | 7 | 7 |  |  | 10 | 5 | 5 | 5 |  | 10 | 5 | 5 | 5 | 5 | 11 | 13 |  |  |  | 13 | 12 | 12 |  |  | 15 | 12 | 12 |  |  | 15 | 11 | 11 | 11 |  | 16 | 11 | 11 | 11 |  | 16 | 11 | 11 | 11 |  | 16 | 10 | 10 | 10 | 10 | 16 | 10 | 10 | 10 | 10 | 16 | 10 | 10 | 10 | 10 | 16 | 10 | 10 | 10 | 10 | 16 | 11 | 11 |  |  | 14 | 12 | 12 |  |  | 15 | 7 | 7 | 7 |  | 12 | 10 | 10 | 10 |  | 15 | 11 | 11 | 11 |  | 16 | 5 | 5 | 5 | 5 | 11 | 8 | 8 | 8 | 8 | 14 | 10 | 10 | 10 | 10 | 16 | 10 | 10 | 10 | 10 | 16 | 12 | 12 |  |  | 15 | 11 | 11 | 11 |  | 16 | 10 | 10 | 10 | 10 | 16
| 5200 | 40 | 13 |  |  |  | 13 | 7 | 7 |  |  | 10 | 3 | 3 | 3 |  | 8 | 1 | 1 | 1 | 1 | 7 | 7 | 7 |  |  | 10 | 3 | 3 | 3 |  | 8 | 1 | 1 | 1 | 1 | 7 | 13 |  |  |  | 13 | 7 | 7 |  |  | 10 | 10 | 10 |  |  | 13 | 4 | 4 | 4 |  | 9 | 7 | 7 | 7 |  | 12 | 8 | 8 | 8 |  | 13 | 1 | 1 | 1 | 1 | 7 | 4 | 4 | 4 | 4 | 10 | 6 | 6 | 6 | 6 | 12 | 6 | 6 | 6 | 6 | 12 | 7 | 7 |  |  | 10 | 10 | 10 |  |  | 13 | 4 | 4 | 4 |  | 9 | 7 | 7 | 7 |  | 12 | 8 | 8 | 8 |  | 13 | 1 | 1 | 1 | 1 | 7 | 4 | 4 | 4 | 4 | 10 | 6 | 6 | 6 | 6 | 12 | 6 | 6 | 6 | 6 | 12 | 10 | 10 |  |  | 13 | 7 | 7 | 7 |  | 12 | 4 | 4 | 4 | 4 | 10
| 5220 | 44 | 13 |  |  |  | 13 | 7 | 7 |  |  | 10 | 3 | 3 | 3 |  | 8 | 1 | 1 | 1 | 1 | 7 | 7 | 7 |  |  | 10 | 3 | 3 | 3 |  | 8 | 1 | 1 | 1 | 1 | 7 | 13 |  |  |  | 13 | 7 | 7 |  |  | 10 | 10 | 10 |  |  | 13 | 4 | 4 | 4 |  | 9 | 7 | 7 | 7 |  | 12 | 8 | 8 | 8 |  | 13 | 1 | 1 | 1 | 1 | 7 | 4 | 4 | 4 | 4 | 10 | 6 | 6 | 6 | 6 | 12 | 6 | 6 | 6 | 6 | 12 | 7 | 7 |  |  | 10 | 10 | 10 |  |  | 13 | 4 | 4 | 4 |  | 9 | 7 | 7 | 7 |  | 12 | 8 | 8 | 8 |  | 13 | 1 | 1 | 1 | 1 | 7 | 4 | 4 | 4 | 4 | 10 | 6 | 6 | 6 | 6 | 12 | 6 | 6 | 6 | 6 | 12 | 10 | 10 |  |  | 13 | 7 | 7 | 7 |  | 12 | 4 | 4 | 4 | 4 | 10 | 15 |  |  |  | 15 | 8 | 8 |  |  | 11 | 5 | 5 | 5 |  | 10 | 2 | 2 | 2 | 2 | 8 | 16 |  |  |  | 16 | 10 | 10 |  |  | 13 | 12 | 12 |  |  | 15 | 7 | 7 | 7 |  | 12 | 9 | 9 | 9 |  | 14 | 11 | 11 | 11 |  | 16 | 4 | 4 | 4 | 4 | 10 | 7 | 7 | 7 | 7 | 13 | 8 | 8 | 8 | 8 | 14 | 8 | 8 | 8 | 8 | 14 | 9 | 9 |  |  | 12 | 12 | 12 |  |  | 15 | 6 | 6 | 6 |  | 11 | 9 | 9 | 9 |  | 14 | 11 | 11 | 11 |  | 16 | 3 | 3 | 3 | 3 | 9 | 6 | 6 | 6 | 6 | 12 | 8 | 8 | 8 | 8 | 14 | 8 | 8 | 8 | 8 | 14 | 12 | 12 |  |  | 15 | 9 | 9 | 9 |  | 14 | 7 | 7 | 7 | 7 | 13
| 5240 | 48 | 13 |  |  |  | 13 | 7 | 7 |  |  | 10 | 4 | 4 | 4 |  | 9 | 1 | 1 | 1 | 1 | 7 | 7 | 7 |  |  | 10 | 4 | 4 | 4 |  | 9 | 1 | 1 | 1 | 1 | 7 | 13 |  |  |  | 13 | 7 | 7 |  |  | 10 | 10 | 10 |  |  | 13 | 4 | 4 | 4 |  | 9 | 7 | 7 | 7 |  | 12 | 9 | 9 | 9 |  | 14 | 1 | 1 | 1 | 1 | 7 | 4 | 4 | 4 | 4 | 10 | 6 | 6 | 6 | 6 | 12 | 6 | 6 | 6 | 6 | 12 | 7 | 7 |  |  | 10 | 10 | 10 |  |  | 13 | 4 | 4 | 4 |  | 9 | 7 | 7 | 7 |  | 12 | 9 | 9 | 9 |  | 14 | 1 | 1 | 1 | 1 | 7 | 4 | 4 | 4 | 4 | 10 | 6 | 6 | 6 | 6 | 12 | 6 | 6 | 6 | 6 | 12 | 10 | 10 |  |  | 13 | 7 | 7 | 7 |  | 12 | 4 | 4 | 4 | 4 | 10
UNII-2 | 5260 | 52 | 16 |  |  |  | 16 | 13 | 13 |  |  | 16 | 11 | 11 | 11 |  | 16 | 8 | 8 | 8 | 8 | 14 | 10 | 10 |  |  | 13 | 6 | 6 | 6 |  | 11 | 4 | 4 | 4 | 4 | 10 | 16 |  |  |  | 16 | 13 | 13 |  |  | 16 | 13 | 13 |  |  | 16 | 11 | 11 | 11 |  | 16 | 11 | 11 | 11 |  | 16 | 11 | 11 | 11 |  | 16 | 9 | 9 | 9 | 9 | 15 | 10 | 10 | 10 | 10 | 16 | 10 | 10 | 10 | 10 | 16 | 10 | 10 | 10 | 10 | 16 | 10 | 10 |  |  | 13 | 13 | 13 |  |  | 16 | 6 | 6 | 6 |  | 11 | 9 | 9 | 9 |  | 14 | 11 | 11 | 11 |  | 16 | 4 | 4 | 4 | 4 | 10 | 7 | 7 | 7 | 7 | 13 | 9 | 9 | 9 | 9 | 15 | 9 | 9 | 9 | 9 | 15 | 13 | 13 |  |  | 16 | 11 | 11 | 11 |  | 16 | 10 | 10 | 10 | 10 | 16 | 15 |  |  |  | 15 | 13 | 13 |  |  | 16 | 10 | 10 | 10 |  | 15 | 9 | 9 | 9 | 9 | 15 | 16 |  |  |  | 16 | 13 | 13 |  |  | 16 | 13 | 13 |  |  | 16 | 11 | 11 | 11 |  | 16 | 11 | 11 | 11 |  | 16 | 11 | 11 | 11 |  | 16 | 10 | 10 | 10 | 10 | 16 | 10 | 10 | 10 | 10 | 16 | 10 | 10 | 10 | 10 | 16 | 10 | 10 | 10 | 10 | 16 | 10 | 10 |  |  | 13 | 13 | 13 |  |  | 16 | 6 | 6 | 6 |  | 11 | 9 | 9 | 9 |  | 14 | 11 | 11 | 11 |  | 16 | 4 | 4 | 4 | 4 | 10 | 7 | 7 | 7 | 7 | 13 | 9 | 9 | 9 | 9 | 15 | 9 | 9 | 9 | 9 | 15 | 13 | 13 |  |  | 16 | 11 | 11 | 11 |  | 16 | 10 | 10 | 10 | 10 | 16 | 14 |  |  |  | 14 | 14 | 14 |  |  | 17 | 13 | 13 | 13 |  | 18 | 12 | 12 | 12 | 12 | 18 | 15 |  |  |  | 15 | 13 | 13 |  |  | 16 | 13 | 13 |  |  | 16 | 11 | 11 | 11 |  | 16 | 11 | 11 | 11 |  | 16 | 11 | 11 | 11 |  | 16 | 10 | 10 | 10 | 10 | 16 | 10 | 10 | 10 | 10 | 16 | 10 | 10 | 10 | 10 | 16 | 10 | 10 | 10 | 10 | 16 | 10 | 10 |  |  | 13 | 13 | 13 |  |  | 16 | 6 | 6 | 6 |  | 11 | 9 | 9 | 9 |  | 14 | 11 | 11 | 11 |  | 16 | 4 | 4 | 4 | 4 | 10 | 7 | 7 | 7 | 7 | 13 | 9 | 9 | 9 | 9 | 15 | 9 | 9 | 9 | 9 | 15 | 13 | 13 |  |  | 16 | 11 | 11 | 11 |  | 16 | 10 | 10 | 10 | 10 | 16
| 5280 | 56 | 17 |  |  |  | 17 | 13 | 13 |  |  | 16 | 11 | 11 | 11 |  | 16 | 8 | 8 | 8 | 8 | 14 | 10 | 10 |  |  | 13 | 6 | 6 | 6 |  | 11 | 4 | 4 | 4 | 4 | 10 | 16 |  |  |  | 16 | 13 | 13 |  |  | 16 | 13 | 13 |  |  | 16 | 11 | 11 | 11 |  | 16 | 11 | 11 | 11 |  | 16 | 11 | 11 | 11 |  | 16 | 9 | 9 | 9 | 9 | 15 | 10 | 10 | 10 | 10 | 16 | 10 | 10 | 10 | 10 | 16 | 10 | 10 | 10 | 10 | 16 | 10 | 10 |  |  | 13 | 13 | 13 |  |  | 16 | 6 | 6 | 6 |  | 11 | 9 | 9 | 9 |  | 14 | 11 | 11 | 11 |  | 16 | 4 | 4 | 4 | 4 | 10 | 7 | 7 | 7 | 7 | 13 | 9 | 9 | 9 | 9 | 15 | 9 | 9 | 9 | 9 | 15 | 13 | 13 |  |  | 16 | 11 | 11 | 11 |  | 16 | 10 | 10 | 10 | 10 | 16
| 5300 | 60 | 17 |  |  |  | 17 | 13 | 13 |  |  | 16 | 11 | 11 | 11 |  | 16 | 8 | 8 | 8 | 8 | 14 | 10 | 10 |  |  | 13 | 6 | 6 | 6 |  | 11 | 4 | 4 | 4 | 4 | 10 | 16 |  |  |  | 16 | 13 | 13 |  |  | 16 | 13 | 13 |  |  | 16 | 11 | 11 | 11 |  | 16 | 11 | 11 | 11 |  | 16 | 11 | 11 | 11 |  | 16 | 9 | 9 | 9 | 9 | 15 | 10 | 10 | 10 | 10 | 16 | 10 | 10 | 10 | 10 | 16 | 10 | 10 | 10 | 10 | 16 | 10 | 10 |  |  | 13 | 13 | 13 |  |  | 16 | 6 | 6 | 6 |  | 11 | 9 | 9 | 9 |  | 14 | 11 | 11 | 11 |  | 16 | 4 | 4 | 4 | 4 | 10 | 7 | 7 | 7 | 7 | 13 | 9 | 9 | 9 | 9 | 15 | 9 | 9 | 9 | 9 | 15 | 13 | 13 |  |  | 16 | 11 | 11 | 11 |  | 16 | 10 | 10 | 10 | 10 | 16 | 13 |  |  |  | 13 | 12 | 12 |  |  | 15 | 10 | 10 | 10 |  | 15 | 9 | 9 | 9 | 9 | 15 | 15 |  |  |  | 15 | 12 | 12 |  |  | 15 | 12 | 12 |  |  | 15 | 11 | 11 | 11 |  | 16 | 11 | 11 | 11 |  | 16 | 11 | 11 | 11 |  | 16 | 10 | 10 | 10 | 10 | 16 | 10 | 10 | 10 | 10 | 16 | 10 | 10 | 10 | 10 | 16 | 10 | 10 | 10 | 10 | 16 | 9 | 9 |  |  | 12 | 12 | 12 |  |  | 15 | 6 | 6 | 6 |  | 11 | 9 | 9 | 9 |  | 14 | 11 | 11 | 11 |  | 16 | 4 | 4 | 4 | 4 | 10 | 7 | 7 | 7 | 7 | 13 | 9 | 9 | 9 | 9 | 15 | 9 | 9 | 9 | 9 | 15 | 12 | 12 |  |  | 15 | 11 | 11 | 11 |  | 16 | 10 | 10 | 10 | 10 | 16
| 5320 | 64 | 17 |  |  |  | 17 | 13 | 13 |  |  | 16 | 11 | 11 | 11 |  | 16 | 8 | 8 | 8 | 8 | 14 | 10 | 10 |  |  | 13 | 6 | 6 | 6 |  | 11 | 4 | 4 | 4 | 4 | 10 | 17 |  |  |  | 17 | 13 | 13 |  |  | 16 | 13 | 13 |  |  | 16 | 11 | 11 | 11 |  | 16 | 11 | 11 | 11 |  | 16 | 11 | 11 | 11 |  | 16 | 8 | 8 | 8 | 8 | 14 | 10 | 10 | 10 | 10 | 16 | 10 | 10 | 10 | 10 | 16 | 10 | 10 | 10 | 10 | 16 | 9 | 9 |  |  | 12 | 13 | 13 |  |  | 16 | 6 | 6 | 6 |  | 11 | 9 | 9 | 9 |  | 14 | 11 | 11 | 11 |  | 16 | 4 | 4 | 4 | 4 | 10 | 7 | 7 | 7 | 7 | 13 | 8 | 8 | 8 | 8 | 14 | 8 | 8 | 8 | 8 | 14 | 13 | 13 |  |  | 16 | 11 | 11 | 11 |  | 16 | 10 | 10 | 10 | 10 | 16
UNII-2Ext | 5500 | 100 | 17 |  |  |  | 17 | 15 | 15 |  |  | 18 | 11 | 11 | 11 |  | 16 | 9 | 9 | 9 | 9 | 15 | 15 | 15 |  |  | 18 | 11 | 11 | 11 |  | 16 | 9 | 9 | 9 | 9 | 15 | 17 |  |  |  | 17 | 15 | 15 |  |  | 18 | 16 | 16 |  |  | 19 | 11 | 11 | 11 |  | 16 | 15 | 15 | 15 |  | 20 | 15 | 15 | 15 |  | 20 | 9 | 9 | 9 | 9 | 15 | 12 | 12 | 12 | 12 | 18 | 14 | 14 | 14 | 14 | 20 | 14 | 14 | 14 | 14 | 20 | 15 | 15 |  |  | 18 | 16 | 16 |  |  | 19 | 11 | 11 | 11 |  | 16 | 14 | 14 | 14 |  | 19 | 15 | 15 | 15 |  | 20 | 8 | 8 | 8 | 8 | 14 | 12 | 12 | 12 | 12 | 18 | 14 | 14 | 14 | 14 | 20 | 14 | 14 | 14 | 14 | 20 | 16 | 16 |  |  | 19 | 15 | 15 | 15 |  | 20 | 12 | 12 | 12 | 12 | 18 | 11 |  |  |  | 11 | 9 | 9 |  |  | 12 | 9 | 9 | 9 |  | 14 | 6 | 6 | 6 | 6 | 12 | 14 |  |  |  | 14 | 13 | 13 |  |  | 16 | 13 | 13 |  |  | 16 | 12 | 12 | 12 |  | 17 | 12 | 12 | 12 |  | 17 | 12 | 12 | 12 |  | 17 | 11 | 11 | 11 | 11 | 17 | 11 | 11 | 11 | 11 | 17 | 11 | 11 | 11 | 11 | 17 | 11 | 11 | 11 | 11 | 17 | 10 | 10 |  |  | 13 | 13 | 13 |  |  | 16 | 9 | 9 | 9 |  | 14 | 10 | 10 | 10 |  | 15 | 12 | 12 | 12 |  | 17 | 4 | 4 | 4 | 4 | 10 | 9 | 9 | 9 | 9 | 15 | 10 | 10 | 10 | 10 | 16 | 10 | 10 | 10 | 10 | 16 | 13 | 13 |  |  | 16 | 12 | 12 | 12 |  | 17 | 11 | 11 | 11 | 11 | 17 | 13 |  |  |  | 13 | 12 | 12 |  |  | 15 | 12 | 12 | 12 |  | 17 | 11 | 11 | 11 | 11 | 17 | 14 |  |  |  | 14 | 13 | 13 |  |  | 16 | 13 | 13 |  |  | 16 | 12 | 12 | 12 |  | 17 | 12 | 12 | 12 |  | 17 | 12 | 12 | 12 |  | 17 | 12 | 12 | 12 | 12 | 18 | 12 | 12 | 12 | 12 | 18 | 12 | 12 | 12 | 12 | 18 | 12 | 12 | 12 | 12 | 18 | 13 | 13 |  |  | 16 | 13 | 13 |  |  | 16 | 12 | 12 | 12 |  | 17 | 12 | 12 | 12 |  | 17 | 12 | 12 | 12 |  | 17 | 12 | 12 | 12 | 12 | 18 | 12 | 12 | 12 | 12 | 18 | 12 | 12 | 12 | 12 | 18 | 12 | 12 | 12 | 12 | 18 | 13 | 13 |  |  | 16 | 12 | 12 | 12 |  | 17 | 12 | 12 | 12 | 12 | 18 | -99 |  |  |  | -99 | -99 | -99 |  |  | -96 | -99 | -99 | -99 |  | -94 | -99 | -99 | -99 | -99 | -93 | -99 |  |  |  | -99 | -99 | -99 |  |  | -96 | -99 | -99 |  |  | -96 | -99 | -99 | -99 |  | -94 | -99 | -99 | -99 |  | -94 | -99 | -99 | -99 |  | -94 | -99 | -99 | -99 | -99 | -93 | -99 | -99 | -99 | -99 | -93 | -99 | -99 | -99 | -99 | -93 | -99 | -99 | -99 | -99 | -93 | -99 | -99 |  |  | -96 | -99 | -99 |  |  | -96 | -99 | -99 | -99 |  | -94 | -99 | -99 | -99 |  | -94 | -99 | -99 | -99 |  | -94 | -99 | -99 | -99 | -99 | -93 | -99 | -99 | -99 | -99 | -93 | -99 | -99 | -99 | -99 | -93 | -99 | -99 | -99 | -99 | -93 | -99 | -99 |  |  | -96 | -99 | -99 | -99 |  | -94 | -99 | -99 | -99 | -99 | -93
| 5520 | 104 | 17 |  |  |  | 17 | 16 | 16 |  |  | 19 | 12 | 12 | 12 |  | 17 | 10 | 10 | 10 | 10 | 16 | 16 | 16 |  |  | 19 | 12 | 12 | 12 |  | 17 | 10 | 10 | 10 | 10 | 16 | 17 |  |  |  | 17 | 17 | 17 |  |  | 20 | 17 | 17 |  |  | 20 | 13 | 13 | 13 |  | 18 | 16 | 16 | 16 |  | 21 | 17 | 17 | 17 |  | 22 | 11 | 11 | 11 | 11 | 17 | 14 | 14 | 14 | 14 | 20 | 16 | 16 | 16 | 16 | 22 | 16 | 16 | 16 | 16 | 22 | 16 | 16 |  |  | 19 | 17 | 17 |  |  | 20 | 12 | 12 | 12 |  | 17 | 16 | 16 | 16 |  | 21 | 17 | 17 | 17 |  | 22 | 10 | 10 | 10 | 10 | 16 | 13 | 13 | 13 | 13 | 19 | 15 | 15 | 15 | 15 | 21 | 15 | 15 | 15 | 15 | 21 | 17 | 17 |  |  | 20 | 16 | 16 | 16 |  | 21 | 13 | 13 | 13 | 13 | 19
| 5540 | 108 | 17 |  |  |  | 17 | 16 | 16 |  |  | 19 | 12 | 12 | 12 |  | 17 | 10 | 10 | 10 | 10 | 16 | 16 | 16 |  |  | 19 | 12 | 12 | 12 |  | 17 | 10 | 10 | 10 | 10 | 16 | 17 |  |  |  | 17 | 17 | 17 |  |  | 20 | 17 | 17 |  |  | 20 | 13 | 13 | 13 |  | 18 | 16 | 16 | 16 |  | 21 | 17 | 17 | 17 |  | 22 | 11 | 11 | 11 | 11 | 17 | 14 | 14 | 14 | 14 | 20 | 16 | 16 | 16 | 16 | 22 | 16 | 16 | 16 | 16 | 22 | 16 | 16 |  |  | 19 | 17 | 17 |  |  | 20 | 12 | 12 | 12 |  | 17 | 16 | 16 | 16 |  | 21 | 17 | 17 | 17 |  | 22 | 10 | 10 | 10 | 10 | 16 | 13 | 13 | 13 | 13 | 19 | 15 | 15 | 15 | 15 | 21 | 15 | 15 | 15 | 15 | 21 | 17 | 17 |  |  | 20 | 16 | 16 | 16 |  | 21 | 13 | 13 | 13 | 13 | 19 | 17 |  |  |  | 17 | 17 | 17 |  |  | 20 | 14 | 14 | 14 |  | 19 | 10 | 10 | 10 | 10 | 16 | 17 |  |  |  | 17 | 17 | 17 |  |  | 20 | 17 | 17 |  |  | 20 | 15 | 15 | 15 |  | 20 | 17 | 17 | 17 |  | 22 | 17 | 17 | 17 |  | 22 | 12 | 12 | 12 | 12 | 18 | 15 | 15 | 15 | 15 | 21 | 17 | 17 | 17 | 17 | 23 | 17 | 17 | 17 | 17 | 23 | 17 | 17 |  |  | 20 | 17 | 17 |  |  | 20 | 13 | 13 | 13 |  | 18 | 17 | 17 | 17 |  | 22 | 17 | 17 | 17 |  | 22 | 11 | 11 | 11 | 11 | 17 | 14 | 14 | 14 | 14 | 20 | 16 | 16 | 16 | 16 | 22 | 16 | 16 | 16 | 16 | 22 | 17 | 17 |  |  | 20 | 17 | 17 | 17 |  | 22 | 15 | 15 | 15 | 15 | 21
| 5560 | 112 | 17 |  |  |  | 17 | 16 | 16 |  |  | 19 | 12 | 12 | 12 |  | 17 | 10 | 10 | 10 | 10 | 16 | 16 | 16 |  |  | 19 | 12 | 12 | 12 |  | 17 | 10 | 10 | 10 | 10 | 16 | 17 |  |  |  | 17 | 17 | 17 |  |  | 20 | 17 | 17 |  |  | 20 | 13 | 13 | 13 |  | 18 | 16 | 16 | 16 |  | 21 | 17 | 17 | 17 |  | 22 | 11 | 11 | 11 | 11 | 17 | 14 | 14 | 14 | 14 | 20 | 16 | 16 | 16 | 16 | 22 | 16 | 16 | 16 | 16 | 22 | 16 | 16 |  |  | 19 | 17 | 17 |  |  | 20 | 12 | 12 | 12 |  | 17 | 16 | 16 | 16 |  | 21 | 17 | 17 | 17 |  | 22 | 10 | 10 | 10 | 10 | 16 | 13 | 13 | 13 | 13 | 19 | 15 | 15 | 15 | 15 | 21 | 15 | 15 | 15 | 15 | 21 | 17 | 17 |  |  | 20 | 16 | 16 | 16 |  | 21 | 13 | 13 | 13 | 13 | 19
| 5580 | 116 | 17 |  |  |  | 17 | 16 | 16 |  |  | 19 | 12 | 12 | 12 |  | 17 | 10 | 10 | 10 | 10 | 16 | 16 | 16 |  |  | 19 | 12 | 12 | 12 |  | 17 | 10 | 10 | 10 | 10 | 16 | 17 |  |  |  | 17 | 17 | 17 |  |  | 20 | 17 | 17 |  |  | 20 | 13 | 13 | 13 |  | 18 | 16 | 16 | 16 |  | 21 | 17 | 17 | 17 |  | 22 | 11 | 11 | 11 | 11 | 17 | 14 | 14 | 14 | 14 | 20 | 16 | 16 | 16 | 16 | 22 | 16 | 16 | 16 | 16 | 22 | 16 | 16 |  |  | 19 | 17 | 17 |  |  | 20 | 12 | 12 | 12 |  | 17 | 16 | 16 | 16 |  | 21 | 17 | 17 | 17 |  | 22 | 10 | 10 | 10 | 10 | 16 | 13 | 13 | 13 | 13 | 19 | 15 | 15 | 15 | 15 | 21 | 15 | 15 | 15 | 15 | 21 | 17 | 17 |  |  | 20 | 16 | 16 | 16 |  | 21 | 13 | 13 | 13 | 13 | 19 | -99 |  |  |  | -99 | -99 | -99 |  |  | -96 | -99 | -99 | -99 |  | -94 | -99 | -99 | -99 | -99 | -93 | -99 |  |  |  | -99 | -99 | -99 |  |  | -96 | -99 | -99 |  |  | -96 | -99 | -99 | -99 |  | -94 | -99 | -99 | -99 |  | -94 | -99 | -99 | -99 |  | -94 | -99 | -99 | -99 | -99 | -93 | -99 | -99 | -99 | -99 | -93 | -99 | -99 | -99 | -99 | -93 | -99 | -99 | -99 | -99 | -93 | -99 | -99 |  |  | -96 | -99 | -99 |  |  | -96 | -99 | -99 | -99 |  | -94 | -99 | -99 | -99 |  | -94 | -99 | -99 | -99 |  | -94 | -99 | -99 | -99 | -99 | -93 | -99 | -99 | -99 | -99 | -93 | -99 | -99 | -99 | -99 | -93 | -99 | -99 | -99 | -99 | -93 | -99 | -99 |  |  | -96 | -99 | -99 | -99 |  | -94 | -99 | -99 | -99 | -99 | -93 | -99 |  |  |  | -99 | -99 | -99 |  |  | -96 | -99 | -99 | -99 |  | -94 | -99 | -99 | -99 | -99 | -93 | -99 |  |  |  | -99 | -99 | -99 |  |  | -96 | -99 | -99 |  |  | -96 | -99 | -99 | -99 |  | -94 | -99 | -99 | -99 |  | -94 | -99 | -99 | -99 |  | -94 | -99 | -99 | -99 | -99 | -93 | -99 | -99 | -99 | -99 | -93 | -99 | -99 | -99 | -99 | -93 | -99 | -99 | -99 | -99 | -93 | -99 | -99 |  |  | -96 | -99 | -99 |  |  | -96 | -99 | -99 | -99 |  | -94 | -99 | -99 | -99 |  | -94 | -99 | -99 | -99 |  | -94 | -99 | -99 | -99 | -99 | -93 | -99 | -99 | -99 | -99 | -93 | -99 | -99 | -99 | -99 | -93 | -99 | -99 | -99 | -99 | -93 | -99 | -99 |  |  | -96 | -99 | -99 | -99 |  | -94 | -99 | -99 | -99 | -99 | -93
| 5600 | 120 | -99 |  |  |  | -99 | -99 | -99 |  |  | -96 | -99 | -99 | -99 |  | -94 | -99 | -99 | -99 | -99 | -93 | -99 | -99 |  |  | -96 | -99 | -99 | -99 |  | -94 | -99 | -99 | -99 | -99 | -93 | -99 |  |  |  | -99 | -99 | -99 |  |  | -96 | -99 | -99 |  |  | -96 | -99 | -99 | -99 |  | -94 | -99 | -99 | -99 |  | -94 | -99 | -99 | -99 |  | -94 | -99 | -99 | -99 | -99 | -93 | -99 | -99 | -99 | -99 | -93 | -99 | -99 | -99 | -99 | -93 | -99 | -99 | -99 | -99 | -93 | -99 | -99 |  |  | -96 | -99 | -99 |  |  | -96 | -99 | -99 | -99 |  | -94 | -99 | -99 | -99 |  | -94 | -99 | -99 | -99 |  | -94 | -99 | -99 | -99 | -99 | -93 | -99 | -99 | -99 | -99 | -93 | -99 | -99 | -99 | -99 | -93 | -99 | -99 | -99 | -99 | -93 | -99 | -99 |  |  | -96 | -99 | -99 | -99 |  | -94 | -99 | -99 | -99 | -99 | -93
| 5620 | 124 | -99 |  |  |  | -99 | -99 | -99 |  |  | -96 | -99 | -99 | -99 |  | -94 | -99 | -99 | -99 | -99 | -93 | -99 | -99 |  |  | -96 | -99 | -99 | -99 |  | -94 | -99 | -99 | -99 | -99 | -93 | -99 |  |  |  | -99 | -99 | -99 |  |  | -96 | -99 | -99 |  |  | -96 | -99 | -99 | -99 |  | -94 | -99 | -99 | -99 |  | -94 | -99 | -99 | -99 |  | -94 | -99 | -99 | -99 | -99 | -93 | -99 | -99 | -99 | -99 | -93 | -99 | -99 | -99 | -99 | -93 | -99 | -99 | -99 | -99 | -93 | -99 | -99 |  |  | -96 | -99 | -99 |  |  | -96 | -99 | -99 | -99 |  | -94 | -99 | -99 | -99 |  | -94 | -99 | -99 | -99 |  | -94 | -99 | -99 | -99 | -99 | -93 | -99 | -99 | -99 | -99 | -93 | -99 | -99 | -99 | -99 | -93 | -99 | -99 | -99 | -99 | -93 | -99 | -99 |  |  | -96 | -99 | -99 | -99 |  | -94 | -99 | -99 | -99 | -99 | -93 | -99 |  |  |  | -99 | -99 | -99 |  |  | -96 | -99 | -99 | -99 |  | -94 | -99 | -99 | -99 | -99 | -93 | -99 |  |  |  | -99 | -99 | -99 |  |  | -96 | -99 | -99 |  |  | -96 | -99 | -99 | -99 |  | -94 | -99 | -99 | -99 |  | -94 | -99 | -99 | -99 |  | -94 | -99 | -99 | -99 | -99 | -93 | -99 | -99 | -99 | -99 | -93 | -99 | -99 | -99 | -99 | -93 | -99 | -99 | -99 | -99 | -93 | -99 | -99 |  |  | -96 | -99 | -99 |  |  | -96 | -99 | -99 | -99 |  | -94 | -99 | -99 | -99 |  | -94 | -99 | -99 | -99 |  | -94 | -99 | -99 | -99 | -99 | -93 | -99 | -99 | -99 | -99 | -93 | -99 | -99 | -99 | -99 | -93 | -99 | -99 | -99 | -99 | -93 | -99 | -99 |  |  | -96 | -99 | -99 | -99 |  | -94 | -99 | -99 | -99 | -99 | -93
| 5640 | 128 | -99 |  |  |  | -99 | -99 | -99 |  |  | -96 | -99 | -99 | -99 |  | -94 | -99 | -99 | -99 | -99 | -93 | -99 | -99 |  |  | -96 | -99 | -99 | -99 |  | -94 | -99 | -99 | -99 | -99 | -93 | -99 |  |  |  | -99 | -99 | -99 |  |  | -96 | -99 | -99 |  |  | -96 | -99 | -99 | -99 |  | -94 | -99 | -99 | -99 |  | -94 | -99 | -99 | -99 |  | -94 | -99 | -99 | -99 | -99 | -93 | -99 | -99 | -99 | -99 | -93 | -99 | -99 | -99 | -99 | -93 | -99 | -99 | -99 | -99 | -93 | -99 | -99 |  |  | -96 | -99 | -99 |  |  | -96 | -99 | -99 | -99 |  | -94 | -99 | -99 | -99 |  | -94 | -99 | -99 | -99 |  | -94 | -99 | -99 | -99 | -99 | -93 | -99 | -99 | -99 | -99 | -93 | -99 | -99 | -99 | -99 | -93 | -99 | -99 | -99 | -99 | -93 | -99 | -99 |  |  | -96 | -99 | -99 | -99 |  | -94 | -99 | -99 | -99 | -99 | -93
| 5660 | 132 | 17 |  |  |  | 17 | 16 | 16 |  |  | 19 | 12 | 12 | 12 |  | 17 | 10 | 10 | 10 | 10 | 16 | 16 | 16 |  |  | 19 | 12 | 12 | 12 |  | 17 | 10 | 10 | 10 | 10 | 16 | 17 |  |  |  | 17 | 16 | 16 |  |  | 19 | 17 | 17 |  |  | 20 | 12 | 12 | 12 |  | 17 | 16 | 16 | 16 |  | 21 | 17 | 17 | 17 |  | 22 | 10 | 10 | 10 | 10 | 16 | 13 | 13 | 13 | 13 | 19 | 15 | 15 | 15 | 15 | 21 | 15 | 15 | 15 | 15 | 21 | 16 | 16 |  |  | 19 | 17 | 17 |  |  | 20 | 12 | 12 | 12 |  | 17 | 16 | 16 | 16 |  | 21 | 17 | 17 | 17 |  | 22 | 10 | 10 | 10 | 10 | 16 | 13 | 13 | 13 | 13 | 19 | 15 | 15 | 15 | 15 | 21 | 15 | 15 | 15 | 15 | 21 | 17 | 17 |  |  | 20 | 16 | 16 | 16 |  | 21 | 13 | 13 | 13 | 13 | 19 | 17 |  |  |  | 17 | 17 | 17 |  |  | 20 | 15 | 15 | 15 |  | 20 | 12 | 12 | 12 | 12 | 18 | 17 |  |  |  | 17 | 17 | 17 |  |  | 20 | 17 | 17 |  |  | 20 | 16 | 16 | 16 |  | 21 | 17 | 17 | 17 |  | 22 | 17 | 17 | 17 |  | 22 | 13 | 13 | 13 | 13 | 19 | 16 | 16 | 16 | 16 | 22 | 17 | 17 | 17 | 17 | 23 | 17 | 17 | 17 | 17 | 23 | 17 | 17 |  |  | 20 | 17 | 17 |  |  | 20 | 14 | 14 | 14 |  | 19 | 17 | 17 | 17 |  | 22 | 17 | 17 | 17 |  | 22 | 12 | 12 | 12 | 12 | 18 | 15 | 15 | 15 | 15 | 21 | 17 | 17 | 17 | 17 | 23 | 17 | 17 | 17 | 17 | 23 | 17 | 17 |  |  | 20 | 17 | 17 | 17 |  | 22 | 16 | 16 | 16 | 16 | 22 | -99 |  |  |  | -99 | -99 | -99 |  |  | -96 | -99 | -99 | -99 |  | -94 | -99 | -99 | -99 | -99 | -93 | -99 |  |  |  | -99 | -99 | -99 |  |  | -96 | -99 | -99 |  |  | -96 | -99 | -99 | -99 |  | -94 | -99 | -99 | -99 |  | -94 | -99 | -99 | -99 |  | -94 | -99 | -99 | -99 | -99 | -93 | -99 | -99 | -99 | -99 | -93 | -99 | -99 | -99 | -99 | -93 | -99 | -99 | -99 | -99 | -93 | -99 | -99 |  |  | -96 | -99 | -99 |  |  | -96 | -99 | -99 | -99 |  | -94 | -99 | -99 | -99 |  | -94 | -99 | -99 | -99 |  | -94 | -99 | -99 | -99 | -99 | -93 | -99 | -99 | -99 | -99 | -93 | -99 | -99 | -99 | -99 | -93 | -99 | -99 | -99 | -99 | -93 | -99 | -99 |  |  | -96 | -99 | -99 | -99 |  | -94 | -99 | -99 | -99 | -99 | -93 | -99 |  |  |  | -99 | -99 | -99 |  |  | -96 | -99 | -99 | -99 |  | -94 | -99 | -99 | -99 | -99 | -93 | -99 |  |  |  | -99 | -99 | -99 |  |  | -96 | -99 | -99 |  |  | -96 | -99 | -99 | -99 |  | -94 | -99 | -99 | -99 |  | -94 | -99 | -99 | -99 |  | -94 | -99 | -99 | -99 | -99 | -93 | -99 | -99 | -99 | -99 | -93 | -99 | -99 | -99 | -99 | -93 | -99 | -99 | -99 | -99 | -93 | -99 | -99 |  |  | -96 | -99 | -99 |  |  | -96 | -99 | -99 | -99 |  | -94 | -99 | -99 | -99 |  | -94 | -99 | -99 | -99 |  | -94 | -99 | -99 | -99 | -99 | -93 | -99 | -99 | -99 | -99 | -93 | -99 | -99 | -99 | -99 | -93 | -99 | -99 | -99 | -99 | -93 | -99 | -99 |  |  | -96 | -99 | -99 | -99 |  | -94 | -99 | -99 | -99 | -99 | -93
| 5680 | 136 | 17 |  |  |  | 17 | 16 | 16 |  |  | 19 | 12 | 12 | 12 |  | 17 | 10 | 10 | 10 | 10 | 16 | 16 | 16 |  |  | 19 | 12 | 12 | 12 |  | 17 | 10 | 10 | 10 | 10 | 16 | 17 |  |  |  | 17 | 17 | 17 |  |  | 20 | 17 | 17 |  |  | 20 | 13 | 13 | 13 |  | 18 | 16 | 16 | 16 |  | 21 | 17 | 17 | 17 |  | 22 | 11 | 11 | 11 | 11 | 17 | 14 | 14 | 14 | 14 | 20 | 16 | 16 | 16 | 16 | 22 | 16 | 16 | 16 | 16 | 22 | 16 | 16 |  |  | 19 | 17 | 17 |  |  | 20 | 12 | 12 | 12 |  | 17 | 16 | 16 | 16 |  | 21 | 17 | 17 | 17 |  | 22 | 10 | 10 | 10 | 10 | 16 | 13 | 13 | 13 | 13 | 19 | 15 | 15 | 15 | 15 | 21 | 15 | 15 | 15 | 15 | 21 | 17 | 17 |  |  | 20 | 16 | 16 | 16 |  | 21 | 13 | 13 | 13 | 13 | 19 | [260 empty] | -99 |  |  |  | -99 | -99 | -99 |  |  | -96 | -99 | -99 | -99 |  | -94 | -99 | -99 | -99 | -99 | -93 | -99 |  |  |  | -99 | -99 | -99 |  |  | -96 | -99 | -99 |  |  | -96 | -99 | -99 | -99 |  | -94 | -99 | -99 | -99 |  | -94 | -99 | -99 | -99 |  | -94 | -99 | -99 | -99 | -99 | -93 | -99 | -99 | -99 | -99 | -93 | -99 | -99 | -99 | -99 | -93 | -99 | -99 | -99 | -99 | -93 | -99 | -99 |  |  | -96 | -99 | -99 |  |  | -96 | -99 | -99 | -99 |  | -94 | -99 | -99 | -99 |  | -94 | -99 | -99 | -99 |  | -94 | -99 | -99 | -99 | -99 | -93 | -99 | -99 | -99 | -99 | -93 | -99 | -99 | -99 | -99 | -93 | -99 | -99 | -99 | -99 | -93 | -99 | -99 |  |  | -96 | -99 | -99 | -99 |  | -94 | -99 | -99 | -99 | -99 | -93
| 5700 | 140 | 17 |  |  |  | 17 | 14 | 14 |  |  | 17 | 12 | 12 | 12 |  | 17 | 9 | 9 | 9 | 9 | 15 | 10 | 10 |  |  | 13 | 8 | 8 | 8 |  | 13 | 5 | 5 | 5 | 5 | 11 | 15 |  |  |  | 15 | 13 | 13 |  |  | 16 | 13 | 13 |  |  | 16 | 11 | 11 | 11 |  | 16 | 13 | 13 | 13 |  | 18 | 13 | 13 | 13 |  | 18 | 10 | 10 | 10 | 10 | 16 | 11 | 11 | 11 | 11 | 17 | 11 | 11 | 11 | 11 | 17 | 11 | 11 | 11 | 11 | 17 | 11 | 11 |  |  | 14 | 13 | 13 |  |  | 16 | 8 | 8 | 8 |  | 13 | 11 | 11 | 11 |  | 16 | 13 | 13 | 13 |  | 18 | 5 | 5 | 5 | 5 | 11 | 8 | 8 | 8 | 8 | 14 | 10 | 10 | 10 | 10 | 16 | 10 | 10 | 10 | 10 | 16 | 13 | 13 |  |  | 16 | 13 | 13 | 13 |  | 18 | 11 | 11 | 11 | 11 | 17 | -99 |  |  |  | -99 | -99 | -99 |  |  | -96 | -99 | -99 | -99 |  | -94 | -99 | -99 | -99 | -99 | -93 | -99 |  |  |  | -99 | -99 | -99 |  |  | -96 | -99 | -99 |  |  | -96 | -99 | -99 | -99 |  | -94 | -99 | -99 | -99 |  | -94 | -99 | -99 | -99 |  | -94 | -99 | -99 | -99 | -99 | -93 | -99 | -99 | -99 | -99 | -93 | -99 | -99 | -99 | -99 | -93 | -99 | -99 | -99 | -99 | -93 | -99 | -99 |  |  | -96 | -99 | -99 |  |  | -96 | -99 | -99 | -99 |  | -94 | -99 | -99 | -99 |  | -94 | -99 | -99 | -99 |  | -94 | -99 | -99 | -99 | -99 | -93 | -99 | -99 | -99 | -99 | -93 | -99 | -99 | -99 | -99 | -93 | -99 | -99 | -99 | -99 | -93 | -99 | -99 |  |  | -96 | -99 | -99 | -99 |  | -94 | -99 | -99 | -99 | -99 | -93 | [130 empty] | -99 |  |  |  | -99 | -99 | -99 |  |  | -96 | -99 | -99 | -99 |  | -94 | -99 | -99 | -99 | -99 | -93 | -99 |  |  |  | -99 | -99 | -99 |  |  | -96 | -99 | -99 |  |  | -96 | -99 | -99 | -99 |  | -94 | -99 | -99 | -99 |  | -94 | -99 | -99 | -99 |  | -94 | -99 | -99 | -99 | -99 | -93 | -99 | -99 | -99 | -99 | -93 | -99 | -99 | -99 | -99 | -93 | -99 | -99 | -99 | -99 | -93 | -99 | -99 |  |  | -96 | -99 | -99 |  |  | -96 | -99 | -99 | -99 |  | -94 | -99 | -99 | -99 |  | -94 | -99 | -99 | -99 |  | -94 | -99 | -99 | -99 | -99 | -93 | -99 | -99 | -99 | -99 | -93 | -99 | -99 | -99 | -99 | -93 | -99 | -99 | -99 | -99 | -93 | -99 | -99 |  |  | -96 | -99 | -99 | -99 |  | -94 | -99 | -99 | -99 | -99 | -93
| 5720 | 144 | -99 |  |  |  | -99 | -99 | -99 |  |  | -96 | -99 | -99 | -99 |  | -94 | -99 | -99 | -99 | -99 | -93 | -99 | -99 |  |  | -96 | -99 | -99 | -99 |  | -94 | -99 | -99 | -99 | -99 | -93 | -99 |  |  |  | -99 | -99 | -99 |  |  | -96 | -99 | -99 |  |  | -96 | -99 | -99 | -99 |  | -94 | -99 | -99 | -99 |  | -94 | -99 | -99 | -99 |  | -94 | -99 | -99 | -99 | -99 | -93 | -99 | -99 | -99 | -99 | -93 | -99 | -99 | -99 | -99 | -93 | -99 | -99 | -99 | -99 | -93 | -99 | -99 |  |  | -96 | -99 | -99 |  |  | -96 | -99 | -99 | -99 |  | -94 | -99 | -99 | -99 |  | -94 | -99 | -99 | -99 |  | -94 | -99 | -99 | -99 | -99 | -93 | -99 | -99 | -99 | -99 | -93 | -99 | -99 | -99 | -99 | -93 | -99 | -99 | -99 | -99 | -93 | -99 | -99 |  |  | -96 | -99 | -99 | -99 |  | -94 | -99 | -99 | -99 | -99 | -93 | -99 |  |  |  | -99 | -99 | -99 |  |  | -96 | -99 | -99 | -99 |  | -94 | -99 | -99 | -99 | -99 | -93 | -99 |  |  |  | -99 | -99 | -99 |  |  | -96 | -99 | -99 |  |  | -96 | -99 | -99 | -99 |  | -94 | -99 | -99 | -99 |  | -94 | -99 | -99 | -99 |  | -94 | -99 | -99 | -99 | -99 | -93 | -99 | -99 | -99 | -99 | -93 | -99 | -99 | -99 | -99 | -93 | -99 | -99 | -99 | -99 | -93 | -99 | -99 |  |  | -96 | -99 | -99 |  |  | -96 | -99 | -99 | -99 |  | -94 | -99 | -99 | -99 |  | -94 | -99 | -99 | -99 |  | -94 | -99 | -99 | -99 | -99 | -93 | -99 | -99 | -99 | -99 | -93 | -99 | -99 | -99 | -99 | -93 | -99 | -99 | -99 | -99 | -93 | -99 | -99 |  |  | -96 | -99 | -99 | -99 |  | -94 | -99 | -99 | -99 | -99 | -93 | [130 empty] | -99 |  |  |  | -99 | -99 | -99 |  |  | -96 | -99 | -99 | -99 |  | -94 | -99 | -99 | -99 | -99 | -93 | -99 |  |  |  | -99 | -99 | -99 |  |  | -96 | -99 | -99 |  |  | -96 | -99 | -99 | -99 |  | -94 | -99 | -99 | -99 |  | -94 | -99 | -99 | -99 |  | -94 | -99 | -99 | -99 | -99 | -93 | -99 | -99 | -99 | -99 | -93 | -99 | -99 | -99 | -99 | -93 | -99 | -99 | -99 | -99 | -93 | -99 | -99 |  |  | -96 | -99 | -99 |  |  | -96 | -99 | -99 | -99 |  | -94 | -99 | -99 | -99 |  | -94 | -99 | -99 | -99 |  | -94 | -99 | -99 | -99 | -99 | -93 | -99 | -99 | -99 | -99 | -93 | -99 | -99 | -99 | -99 | -93 | -99 | -99 | -99 | -99 | -93 | -99 | -99 |  |  | -96 | -99 | -99 | -99 |  | -94 | -99 | -99 | -99 | -99 | -93
UNII-3 | 5745 | 149 | 13 |  |  |  | 13 | 11 | 11 |  |  | 14 | 9 | 9 | 9 |  | 14 | 8 | 8 | 8 | 8 | 14 | 8 | 8 |  |  | 11 | 3 | 3 | 3 |  | 8 | 2 | 2 | 2 | 2 | 8 | 13 |  |  |  | 13 | 11 | 11 |  |  | 14 | 11 | 11 |  |  | 14 | 9 | 9 | 9 |  | 14 | 9 | 9 | 9 |  | 14 | 9 | 9 | 9 |  | 14 | 8 | 8 | 8 | 8 | 14 | 8 | 8 | 8 | 8 | 14 | 8 | 8 | 8 | 8 | 14 | 8 | 8 | 8 | 8 | 14 | 8 | 8 |  |  | 11 | 11 | 11 |  |  | 14 | 4 | 4 | 4 |  | 9 | 7 | 7 | 7 |  | 12 | 9 | 9 | 9 |  | 14 | 2 | 2 | 2 | 2 | 8 | 5 | 5 | 5 | 5 | 11 | 7 | 7 | 7 | 7 | 13 | 7 | 7 | 7 | 7 | 13 | 11 | 11 |  |  | 14 | 9 | 9 | 9 |  | 14 | 8 | 8 | 8 | 8 | 14 | 8 |  |  |  | 8 | 4 | 4 |  |  | 7 | 2 | 2 | 2 |  | 7 | -1 | -1 | -1 | -1 | 5 | 12 |  |  |  | 12 | 10 | 10 |  |  | 13 | 10 | 10 |  |  | 13 | 7 | 7 | 7 |  | 12 | 7 | 7 | 7 |  | 12 | 7 | 7 | 7 |  | 12 | 5 | 5 | 5 | 5 | 11 | 5 | 5 | 5 | 5 | 11 | 5 | 5 | 5 | 5 | 11 | 5 | 5 | 5 | 5 | 11 | 7 | 7 |  |  | 10 | 10 | 10 |  |  | 13 | 1 | 1 | 1 |  | 6 | 5 | 5 | 5 |  | 10 | 7 | 7 | 7 |  | 12 | 1 | 1 | 1 | 1 | 7 | 1 | 1 | 1 | 1 | 7 | 4 | 4 | 4 | 4 | 10 | 4 | 4 | 4 | 4 | 10 | 10 | 10 |  |  | 13 | 7 | 7 | 7 |  | 12 | 5 | 5 | 5 | 5 | 11 | 12 |  |  |  | 12 | 10 | 10 |  |  | 13 | 10 | 10 | 10 |  | 15 | 9 | 9 | 9 | 9 | 15 | 11 |  |  |  | 11 | 10 | 10 |  |  | 13 | 10 | 10 |  |  | 13 | 9 | 9 | 9 |  | 14 | 9 | 9 | 9 |  | 14 | 9 | 9 | 9 |  | 14 | 8 | 8 | 8 | 8 | 14 | 8 | 8 | 8 | 8 | 14 | 8 | 8 | 8 | 8 | 14 | 8 | 8 | 8 | 8 | 14 | 10 | 10 |  |  | 13 | 10 | 10 |  |  | 13 | 9 | 9 | 9 |  | 14 | 9 | 9 | 9 |  | 14 | 9 | 9 | 9 |  | 14 | 8 | 8 | 8 | 8 | 14 | 8 | 8 | 8 | 8 | 14 | 8 | 8 | 8 | 8 | 14 | 8 | 8 | 8 | 8 | 14 | 10 | 10 |  |  | 13 | 9 | 9 | 9 |  | 14 | 8 | 8 | 8 | 8 | 14 | -99 |  |  |  | -99 | -99 | -99 |  |  | -96 | -99 | -99 | -99 |  | -94 | -99 | -99 | -99 | -99 | -93 | -99 |  |  |  | -99 | -99 | -99 |  |  | -96 | -99 | -99 |  |  | -96 | -99 | -99 | -99 |  | -94 | -99 | -99 | -99 |  | -94 | -99 | -99 | -99 |  | -94 | -99 | -99 | -99 | -99 | -93 | -99 | -99 | -99 | -99 | -93 | -99 | -99 | -99 | -99 | -93 | -99 | -99 | -99 | -99 | -93 | -99 | -99 |  |  | -96 | -99 | -99 |  |  | -96 | -99 | -99 | -99 |  | -94 | -99 | -99 | -99 |  | -94 | -99 | -99 | -99 |  | -94 | -99 | -99 | -99 | -99 | -93 | -99 | -99 | -99 | -99 | -93 | -99 | -99 | -99 | -99 | -93 | -99 | -99 | -99 | -99 | -93 | -99 | -99 |  |  | -96 | -99 | -99 | -99 |  | -94 | -99 | -99 | -99 | -99 | -93
| 5765 | 153 | 17 |  |  |  | 17 | 17 | 17 |  |  | 20 | 17 | 17 | 17 |  | 22 | 17 | 17 | 17 | 17 | 23 | 17 | 17 |  |  | 20 | 17 | 17 | 17 |  | 22 | 17 | 17 | 17 | 17 | 23 | 17 |  |  |  | 17 | 17 | 17 |  |  | 20 | 17 | 17 |  |  | 20 | 17 | 17 | 17 |  | 22 | 17 | 17 | 17 |  | 22 | 17 | 17 | 17 |  | 22 | 17 | 17 | 17 | 17 | 23 | 17 | 17 | 17 | 17 | 23 | 17 | 17 | 17 | 17 | 23 | 17 | 17 | 17 | 17 | 23 | 17 | 17 |  |  | 20 | 17 | 17 |  |  | 20 | 17 | 17 | 17 |  | 22 | 17 | 17 | 17 |  | 22 | 17 | 17 | 17 |  | 22 | 17 | 17 | 17 | 17 | 23 | 17 | 17 | 17 | 17 | 23 | 17 | 17 | 17 | 17 | 23 | 17 | 17 | 17 | 17 | 23 | 17 | 17 |  |  | 20 | 17 | 17 | 17 |  | 22 | 17 | 17 | 17 | 17 | 23 | [260 empty] | -99 |  |  |  | -99 | -99 | -99 |  |  | -96 | -99 | -99 | -99 |  | -94 | -99 | -99 | -99 | -99 | -93 | -99 |  |  |  | -99 | -99 | -99 |  |  | -96 | -99 | -99 |  |  | -96 | -99 | -99 | -99 |  | -94 | -99 | -99 | -99 |  | -94 | -99 | -99 | -99 |  | -94 | -99 | -99 | -99 | -99 | -93 | -99 | -99 | -99 | -99 | -93 | -99 | -99 | -99 | -99 | -93 | -99 | -99 | -99 | -99 | -93 | -99 | -99 |  |  | -96 | -99 | -99 |  |  | -96 | -99 | -99 | -99 |  | -94 | -99 | -99 | -99 |  | -94 | -99 | -99 | -99 |  | -94 | -99 | -99 | -99 | -99 | -93 | -99 | -99 | -99 | -99 | -93 | -99 | -99 | -99 | -99 | -93 | -99 | -99 | -99 | -99 | -93 | -99 | -99 |  |  | -96 | -99 | -99 | -99 |  | -94 | -99 | -99 | -99 | -99 | -93
| 5785 | 157 | 17 |  |  |  | 17 | 17 | 17 |  |  | 20 | 17 | 17 | 17 |  | 22 | 17 | 17 | 17 | 17 | 23 | 17 | 17 |  |  | 20 | 17 | 17 | 17 |  | 22 | 17 | 17 | 17 | 17 | 23 | 17 |  |  |  | 17 | 17 | 17 |  |  | 20 | 17 | 17 |  |  | 20 | 17 | 17 | 17 |  | 22 | 17 | 17 | 17 |  | 22 | 17 | 17 | 17 |  | 22 | 17 | 17 | 17 | 17 | 23 | 17 | 17 | 17 | 17 | 23 | 17 | 17 | 17 | 17 | 23 | 17 | 17 | 17 | 17 | 23 | 17 | 17 |  |  | 20 | 17 | 17 |  |  | 20 | 17 | 17 | 17 |  | 22 | 17 | 17 | 17 |  | 22 | 17 | 17 | 17 |  | 22 | 17 | 17 | 17 | 17 | 23 | 17 | 17 | 17 | 17 | 23 | 17 | 17 | 17 | 17 | 23 | 17 | 17 | 17 | 17 | 23 | 17 | 17 |  |  | 20 | 17 | 17 | 17 |  | 22 | 17 | 17 | 17 | 17 | 23 | 17 |  |  |  | 17 | 17 | 17 |  |  | 20 | 16 | 16 | 16 |  | 21 | 15 | 15 | 15 | 15 | 21 | 17 |  |  |  | 17 | 17 | 17 |  |  | 20 | 17 | 17 |  |  | 20 | 17 | 17 | 17 |  | 22 | 17 | 17 | 17 |  | 22 | 17 | 17 | 17 |  | 22 | 17 | 17 | 17 | 17 | 23 | 17 | 17 | 17 | 17 | 23 | 17 | 17 | 17 | 17 | 23 | 17 | 17 | 17 | 17 | 23 | 17 | 17 |  |  | 20 | 17 | 17 |  |  | 20 | 16 | 16 | 16 |  | 21 | 17 | 17 | 17 |  | 22 | 17 | 17 | 17 |  | 22 | 13 | 13 | 13 | 13 | 19 | 16 | 16 | 16 | 16 | 22 | 17 | 17 | 17 | 17 | 23 | 17 | 17 | 17 | 17 | 23 | 17 | 17 |  |  | 20 | 17 | 17 | 17 |  | 22 | 17 | 17 | 17 | 17 | 23 | [130 empty] | -99 |  |  |  | -99 | -99 | -99 |  |  | -96 | -99 | -99 | -99 |  | -94 | -99 | -99 | -99 | -99 | -93 | -99 |  |  |  | -99 | -99 | -99 |  |  | -96 | -99 | -99 |  |  | -96 | -99 | -99 | -99 |  | -94 | -99 | -99 | -99 |  | -94 | -99 | -99 | -99 |  | -94 | -99 | -99 | -99 | -99 | -93 | -99 | -99 | -99 | -99 | -93 | -99 | -99 | -99 | -99 | -93 | -99 | -99 | -99 | -99 | -93 | -99 | -99 |  |  | -96 | -99 | -99 |  |  | -96 | -99 | -99 | -99 |  | -94 | -99 | -99 | -99 |  | -94 | -99 | -99 | -99 |  | -94 | -99 | -99 | -99 | -99 | -93 | -99 | -99 | -99 | -99 | -93 | -99 | -99 | -99 | -99 | -93 | -99 | -99 | -99 | -99 | -93 | -99 | -99 |  |  | -96 | -99 | -99 | -99 |  | -94 | -99 | -99 | -99 | -99 | -93
| 5805 | 161 | 17 |  |  |  | 17 | 17 | 17 |  |  | 20 | 17 | 17 | 17 |  | 22 | 17 | 17 | 17 | 17 | 23 | 17 | 17 |  |  | 20 | 17 | 17 | 17 |  | 22 | 17 | 17 | 17 | 17 | 23 | 17 |  |  |  | 17 | 17 | 17 |  |  | 20 | 17 | 17 |  |  | 20 | 17 | 17 | 17 |  | 22 | 17 | 17 | 17 |  | 22 | 17 | 17 | 17 |  | 22 | 17 | 17 | 17 | 17 | 23 | 17 | 17 | 17 | 17 | 23 | 17 | 17 | 17 | 17 | 23 | 17 | 17 | 17 | 17 | 23 | 17 | 17 |  |  | 20 | 17 | 17 |  |  | 20 | 17 | 17 | 17 |  | 22 | 17 | 17 | 17 |  | 22 | 17 | 17 | 17 |  | 22 | 17 | 17 | 17 | 17 | 23 | 17 | 17 | 17 | 17 | 23 | 17 | 17 | 17 | 17 | 23 | 17 | 17 | 17 | 17 | 23 | 17 | 17 |  |  | 20 | 17 | 17 | 17 |  | 22 | 17 | 17 | 17 | 17 | 23 | [260 empty] | -99 |  |  |  | -99 | -99 | -99 |  |  | -96 | -99 | -99 | -99 |  | -94 | -99 | -99 | -99 | -99 | -93 | -99 |  |  |  | -99 | -99 | -99 |  |  | -96 | -99 | -99 |  |  | -96 | -99 | -99 | -99 |  | -94 | -99 | -99 | -99 |  | -94 | -99 | -99 | -99 |  | -94 | -99 | -99 | -99 | -99 | -93 | -99 | -99 | -99 | -99 | -93 | -99 | -99 | -99 | -99 | -93 | -99 | -99 | -99 | -99 | -93 | -99 | -99 |  |  | -96 | -99 | -99 |  |  | -96 | -99 | -99 | -99 |  | -94 | -99 | -99 | -99 |  | -94 | -99 | -99 | -99 |  | -94 | -99 | -99 | -99 | -99 | -93 | -99 | -99 | -99 | -99 | -93 | -99 | -99 | -99 | -99 | -93 | -99 | -99 | -99 | -99 | -93 | -99 | -99 |  |  | -96 | -99 | -99 | -99 |  | -94 | -99 | -99 | -99 | -99 | -93
5.8 ISM | 5825 | 165 | 15 |  |  |  | 15 | 11 | 11 |  |  | 14 | 9 | 9 | 9 |  | 14 | 8 | 8 | 8 | 8 | 14 | 9 | 9 |  |  | 12 | 4 | 4 | 4 |  | 9 | 2 | 2 | 2 | 2 | 8 | 16 |  |  |  | 16 | 11 | 11 |  |  | 14 | 11 | 11 |  |  | 14 | 9 | 9 | 9 |  | 14 | 9 | 9 | 9 |  | 14 | 9 | 9 | 9 |  | 14 | 8 | 8 | 8 | 8 | 14 | 8 | 8 | 8 | 8 | 14 | 8 | 8 | 8 | 8 | 14 | 8 | 8 | 8 | 8 | 14 | 8 | 8 |  |  | 11 | 11 | 11 |  |  | 14 | 4 | 4 | 4 |  | 9 | 7 | 7 | 7 |  | 12 | 9 | 9 | 9 |  | 14 | 1 | 1 | 1 | 1 | 7 | 5 | 5 | 5 | 5 | 11 | 7 | 7 | 7 | 7 | 13 | 7 | 7 | 7 | 7 | 13 | 11 | 11 |  |  | 14 | 9 | 9 | 9 |  | 14 | 8 | 8 | 8 | 8 | 14 | -99 |  |  |  | -99 | -99 | -99 |  |  | -96 | -99 | -99 | -99 |  | -94 | -99 | -99 | -99 | -99 | -93 | -99 |  |  |  | -99 | -99 | -99 |  |  | -96 | -99 | -99 |  |  | -96 | -99 | -99 | -99 |  | -94 | -99 | -99 | -99 |  | -94 | -99 | -99 | -99 |  | -94 | -99 | -99 | -99 | -99 | -93 | -99 | -99 | -99 | -99 | -93 | -99 | -99 | -99 | -99 | -93 | -99 | -99 | -99 | -99 | -93 | -99 | -99 |  |  | -96 | -99 | -99 |  |  | -96 | -99 | -99 | -99 |  | -94 | -99 | -99 | -99 |  | -94 | -99 | -99 | -99 |  | -94 | -99 | -99 | -99 | -99 | -93 | -99 | -99 | -99 | -99 | -93 | -99 | -99 | -99 | -99 | -93 | -99 | -99 | -99 | -99 | -93 | -99 | -99 |  |  | -96 | -99 | -99 | -99 |  | -94 | -99 | -99 | -99 | -99 | -93 | -99 |  |  |  | -99 | -99 | -99 |  |  | -96 | -99 | -99 | -99 |  | -94 | -99 | -99 | -99 | -99 | -93 | -99 |  |  |  | -99 | -99 | -99 |  |  | -96 | -99 | -99 |  |  | -96 | -99 | -99 | -99 |  | -94 | -99 | -99 | -99 |  | -94 | -99 | -99 | -99 |  | -94 | -99 | -99 | -99 | -99 | -93 | -99 | -99 | -99 | -99 | -93 | -99 | -99 | -99 | -99 | -93 | -99 | -99 | -99 | -99 | -93 | -99 | -99 |  |  | -96 | -99 | -99 |  |  | -96 | -99 | -99 | -99 |  | -94 | -99 | -99 | -99 |  | -94 | -99 | -99 | -99 |  | -94 | -99 | -99 | -99 | -99 | -93 | -99 | -99 | -99 | -99 | -93 | -99 | -99 | -99 | -99 | -93 | -99 | -99 | -99 | -99 | -93 | -99 | -99 |  |  | -96 | -99 | -99 | -99 |  | -94 | -99 | -99 | -99 | -99 | -93 | -99 |  |  |  | -99 | -99 | -99 |  |  | -96 | -99 | -99 | -99 |  | -94 | -99 | -99 | -99 | -99 | -93 | -99 |  |  |  | -99 | -99 | -99 |  |  | -96 | -99 | -99 |  |  | -96 | -99 | -99 | -99 |  | -94 | -99 | -99 | -99 |  | -94 | -99 | -99 | -99 |  | -94 | -99 | -99 | -99 | -99 | -93 | -99 | -99 | -99 | -99 | -93 | -99 | -99 | -99 | -99 | -93 | -99 | -99 | -99 | -99 | -93 | -99 | -99 |  |  | -96 | -99 | -99 |  |  | -96 | -99 | -99 | -99 |  | -94 | -99 | -99 | -99 |  | -94 | -99 | -99 | -99 |  | -94 | -99 | -99 | -99 | -99 | -93 | -99 | -99 | -99 | -99 | -93 | -99 | -99 | -99 | -99 | -93 | -99 | -99 | -99 | -99 | -93 | -99 | -99 |  |  | -96 | -99 | -99 | -99 |  | -94 | -99 | -99 | -99 | -99 | -93
| 5845 | 169 | -99 |  |  |  | -99 | -99 | -99 |  |  | -96 | -99 | -99 | -99 |  | -94 | -99 | -99 | -99 | -99 | -93 | -99 | -99 |  |  | -96 | -99 | -99 | -99 |  | -94 | -99 | -99 | -99 | -99 | -93 | -99 |  |  |  | -99 | -99 | -99 |  |  | -96 | -99 | -99 |  |  | -96 | -99 | -99 | -99 |  | -94 | -99 | -99 | -99 |  | -94 | -99 | -99 | -99 |  | -94 | -99 | -99 | -99 | -99 | -93 | -99 | -99 | -99 | -99 | -93 | -99 | -99 | -99 | -99 | -93 | -99 | -99 | -99 | -99 | -93 | -99 | -99 |  |  | -96 | -99 | -99 |  |  | -96 | -99 | -99 | -99 |  | -94 | -99 | -99 | -99 |  | -94 | -99 | -99 | -99 |  | -94 | -99 | -99 | -99 | -99 | -93 | -99 | -99 | -99 | -99 | -93 | -99 | -99 | -99 | -99 | -93 | -99 | -99 | -99 | -99 | -93 | -99 | -99 |  |  | -96 | -99 | -99 | -99 |  | -94 | -99 | -99 | -99 | -99 | -93 | -99 |  |  |  | -99 | -99 | -99 |  |  | -96 | -99 | -99 | -99 |  | -94 | -99 | -99 | -99 | -99 | -93 | -99 |  |  |  | -99 | -99 | -99 |  |  | -96 | -99 | -99 |  |  | -96 | -99 | -99 | -99 |  | -94 | -99 | -99 | -99 |  | -94 | -99 | -99 | -99 |  | -94 | -99 | -99 | -99 | -99 | -93 | -99 | -99 | -99 | -99 | -93 | -99 | -99 | -99 | -99 | -93 | -99 | -99 | -99 | -99 | -93 | -99 | -99 |  |  | -96 | -99 | -99 |  |  | -96 | -99 | -99 | -99 |  | -94 | -99 | -99 | -99 |  | -94 | -99 | -99 | -99 |  | -94 | -99 | -99 | -99 | -99 | -93 | -99 | -99 | -99 | -99 | -93 | -99 | -99 | -99 | -99 | -93 | -99 | -99 | -99 | -99 | -93 | -99 | -99 |  |  | -96 | -99 | -99 | -99 |  | -94 | -99 | -99 | -99 | -99 | -93 | -99 |  |  |  | -99 | -99 | -99 |  |  | -96 | -99 | -99 | -99 |  | -94 | -99 | -99 | -99 | -99 | -93 | -99 |  |  |  | -99 | -99 | -99 |  |  | -96 | -99 | -99 |  |  | -96 | -99 | -99 | -99 |  | -94 | -99 | -99 | -99 |  | -94 | -99 | -99 | -99 |  | -94 | -99 | -99 | -99 | -99 | -93 | -99 | -99 | -99 | -99 | -93 | -99 | -99 | -99 | -99 | -93 | -99 | -99 | -99 | -99 | -93 | -99 | -99 |  |  | -96 | -99 | -99 |  |  | -96 | -99 | -99 | -99 |  | -94 | -99 | -99 | -99 |  | -94 | -99 | -99 | -99 |  | -94 | -99 | -99 | -99 | -99 | -93 | -99 | -99 | -99 | -99 | -93 | -99 | -99 | -99 | -99 | -93 | -99 | -99 | -99 | -99 | -93 | -99 | -99 |  |  | -96 | -99 | -99 | -99 |  | -94 | -99 | -99 | -99 | -99 | -93 | -99 |  |  |  | -99 | -99 | -99 |  |  | -96 | -99 | -99 | -99 |  | -94 | -99 | -99 | -99 | -99 | -93 | -99 |  |  |  | -99 | -99 | -99 |  |  | -96 | -99 | -99 |  |  | -96 | -99 | -99 | -99 |  | -94 | -99 | -99 | -99 |  | -94 | -99 | -99 | -99 |  | -94 | -99 | -99 | -99 | -99 | -93 | -99 | -99 | -99 | -99 | -93 | -99 | -99 | -99 | -99 | -93 | -99 | -99 | -99 | -99 | -93 | -99 | -99 |  |  | -96 | -99 | -99 |  |  | -96 | -99 | -99 | -99 |  | -94 | -99 | -99 | -99 |  | -94 | -99 | -99 | -99 |  | -94 | -99 | -99 | -99 | -99 | -93 | -99 | -99 | -99 | -99 | -93 | -99 | -99 | -99 | -99 | -93 | -99 | -99 | -99 | -99 | -93 | -99 | -99 |  |  | -96 | -99 | -99 | -99 |  | -94 | -99 | -99 | -99 | -99 | -93
| 5865 | 173 | -99 |  |  |  | -99 | -99 | -99 |  |  | -96 | -99 | -99 | -99 |  | -94 | -99 | -99 | -99 | -99 | -93 | -99 | -99 |  |  | -96 | -99 | -99 | -99 |  | -94 | -99 | -99 | -99 | -99 | -93 | -99 |  |  |  | -99 | -99 | -99 |  |  | -96 | -99 | -99 |  |  | -96 | -99 | -99 | -99 |  | -94 | -99 | -99 | -99 |  | -94 | -99 | -99 | -99 |  | -94 | -99 | -99 | -99 | -99 | -93 | -99 | -99 | -99 | -99 | -93 | -99 | -99 | -99 | -99 | -93 | -99 | -99 | -99 | -99 | -93 | -99 | -99 |  |  | -96 | -99 | -99 |  |  | -96 | -99 | -99 | -99 |  | -94 | -99 | -99 | -99 |  | -94 | -99 | -99 | -99 |  | -94 | -99 | -99 | -99 | -99 | -93 | -99 | -99 | -99 | -99 | -93 | -99 | -99 | -99 | -99 | -93 | -99 | -99 | -99 | -99 | -93 | -99 | -99 |  |  | -96 | -99 | -99 | -99 |  | -94 | -99 | -99 | -99 | -99 | -93 | [130 empty] | -99 |  |  |  | -99 | -99 | -99 |  |  | -96 | -99 | -99 | -99 |  | -94 | -99 | -99 | -99 | -99 | -93 | -99 |  |  |  | -99 | -99 | -99 |  |  | -96 | -99 | -99 |  |  | -96 | -99 | -99 | -99 |  | -94 | -99 | -99 | -99 |  | -94 | -99 | -99 | -99 |  | -94 | -99 | -99 | -99 | -99 | -93 | -99 | -99 | -99 | -99 | -93 | -99 | -99 | -99 | -99 | -93 | -99 | -99 | -99 | -99 | -93 | -99 | -99 |  |  | -96 | -99 | -99 |  |  | -96 | -99 | -99 | -99 |  | -94 | -99 | -99 | -99 |  | -94 | -99 | -99 | -99 |  | -94 | -99 | -99 | -99 | -99 | -93 | -99 | -99 | -99 | -99 | -93 | -99 | -99 | -99 | -99 | -93 | -99 | -99 | -99 | -99 | -93 | -99 | -99 |  |  | -96 | -99 | -99 | -99 |  | -94 | -99 | -99 | -99 | -99 | -93 | -99 |  |  |  | -99 | -99 | -99 |  |  | -96 | -99 | -99 | -99 |  | -94 | -99 | -99 | -99 | -99 | -93 | -99 |  |  |  | -99 | -99 | -99 |  |  | -96 | -99 | -99 |  |  | -96 | -99 | -99 | -99 |  | -94 | -99 | -99 | -99 |  | -94 | -99 | -99 | -99 |  | -94 | -99 | -99 | -99 | -99 | -93 | -99 | -99 | -99 | -99 | -93 | -99 | -99 | -99 | -99 | -93 | -99 | -99 | -99 | -99 | -93 | -99 | -99 |  |  | -96 | -99 | -99 |  |  | -96 | -99 | -99 | -99 |  | -94 | -99 | -99 | -99 |  | -94 | -99 | -99 | -99 |  | -94 | -99 | -99 | -99 | -99 | -93 | -99 | -99 | -99 | -99 | -93 | -99 | -99 | -99 | -99 | -93 | -99 | -99 | -99 | -99 | -93 | -99 | -99 |  |  | -96 | -99 | -99 | -99 |  | -94 | -99 | -99 | -99 | -99 | -93
Note on H8: Power Spectral Density
Note on M8: Power Spectral Density
Note on R8: Power Spectral Density
Note on W8: Power Spectral Density
Note on AB8: Power Spectral Density
Note on AG8: Power Spectral Density
Note on AL8: Power Spectral Density
Note on AQ8: Power Spectral Density
Note on AV8: Power Spectral Density
Note on BA8: Power Spectral Density
Note on BF8: Power Spectral Density
Note on BK8: Power Spectral Density
Note on BP8: Power Spectral Density
Note on BU8: Power Spectral Density
Note on BZ8: Power Spectral Density
Note on CE8: Power Spectral Density
Note on CJ8: Power Spectral Density
Note on CO8: Power Spectral Density
Note on CT8: Power Spectral Density
Note on CY8: Power Spectral Density
Note on DD8: Power Spectral Density
Note on DI8: Power Spectral Density
Note on DN8: Power Spectral Density
Note on DS8: Power Spectral Density
Note on DX8: Power Spectral Density
Note on EC8: Power Spectral Density
Note on EH8: Power Spectral Density
Note on EM8: Power Spectral Density
Note on ER8: Power Spectral Density
Note on EW8: Conducted Bandedge Average
Note on FB8: Power Spectral Density
Note on FG8: Power Spectral Density
Note on FL8: Power Spectral Density
Note on FQ8: Conducted Bandedge Average
Note on FV8: Power Spectral Density
Note on GA8: Conducted Bandedge Average
Note on GF8: Power Spectral Density
Note on GK8: Power Spectral Density
Note on GP8: Power Spectral Density
Note on GU8: Power Spectral Density
Note on GZ8: Power Spectral Density
Note on HE8: Power Spectral Density
Note on HJ8: Power Spectral Density
Note on HO8: Power Spectral Density
Note on HT8: Conducted Bandedge Average
Note on HY8: Power Spectral Density
Note on ID8: Power Spectral Density
Note on II8: Power Spectral Density
Note on IN8: Maximum Transmit Power
Note on IS8: Maximum Transmit Power
Note on IX8: Power Spectral Density
Note on JC8: Power Spectral Density
Note on JH8: Conducted Bandedge Average
Note on JM8: Power Spectral Density
Note on JR8: Power Spectral Density
Note on JW8: Conducted Bandedge Average
Note on KB8: Conducted Bandedge Average
Note on KG8: Power Spectral Density
Note on KL8: Power Spectral Density
Note on KQ8: Conducted Bandedge Average
Note on KV8: Conducted Bandedge Average
Note on LA8: Conducted Bandedge Average
Note on LF8: Conducted Bandedge Average
Note on LK8: Conducted Bandedge Average
Note on LP8: Conducted Bandedge Average
Note on LU8: Conducted Bandedge Average
Note on LZ8: Conducted Bandedge Average
Note on ME8: Conducted Bandedge Average
Note on MJ8: Conducted Bandedge Average
Note on MT8: Conducted Bandedge Average
Note on NI8: Conducted Bandedge Average
Note on NX8: Conducted Bandedge Average
Note on OC8: Conducted Bandedge Average
Note on OH8: Conducted Bandedge Average
Note on OM8: Conducted Bandedge Average
Note on OR8: Conducted Bandedge Average
Note on OW8: Conducted Bandedge Average
Note on PB8: Conducted Bandedge Average
Note on PG8: Conducted Bandedge Average
Note on PL8: Conducted Bandedge Average
Note on PQ8: Conducted Bandedge Peak
Note on PV8: Conducted Bandedge Average
Note on QA8: Conducted Bandedge Average
Note on QF8: Conducted Bandedge Average
Note on QK8: Conducted Bandedge Average
Note on QP8: Conducted Bandedge Average
Note on QU8: Conducted Bandedge Average
Note on QZ8: Conducted Bandedge Average
Note on RE8: Conducted Bandedge Average
Note on RJ8: Conducted Bandedge Average
Note on RT8: Conducted Bandedge Average
Note on SI8: Conducted Bandedge Average
Note on TH8: Conducted Bandedge Average
Note on TM8: Conducted Bandedge Average
Note on TR8: Conducted Bandedge Average
Note on H10: Power Spectral Density
Note on M10: Power Spectral Density
Note on R10: Power Spectral Density
Note on W10: Power Spectral Density
Note on AB10: Power Spectral Density
Note on AG10: Power Spectral Density
Note on AL10: Power Spectral Density
Note on AQ10: Power Spectral Density
Note on AV10: Power Spectral Density
Note on BA10: Power Spectral Density
Note on BF10: Power Spectral Density
Note on BK10: Power Spectral Density
Note on BP10: Power Spectral Density
Note on BU10: Power Spectral Density
Note on BZ10: Power Spectral Density
Note on CE10: Power Spectral Density
Note on CJ10: Power Spectral Density
Note on CO10: Power Spectral Density
Note on CT10: Power Spectral Density
Note on CY10: Power Spectral Density
Note on DD10: Power Spectral Density
Note on DI10: Power Spectral Density
Note on DN10: Power Spectral Density
Note on DS10: Power Spectral Density
Note on DX10: Power Spectral Density
Note on EC10: Power Spectral Density
Note on EH10: Power Spectral Density
Note on EM10: Power Spectral Density
Note on ER10: Power Spectral Density
Note on EW10: Maximum Transmit Power
Note on FB10: Power Spectral Density
Note on FG10: Power Spectral Density
Note on FL10: Power Spectral Density
Note on FQ10: Power Spectral Density
Note on FV10: Power Spectral Density
Note on GA10: Maximum Transmit Power
Note on GF10: Power Spectral Density
Note on GK10: Power Spectral Density
Note on GP10: Power Spectral Density
Note on GU10: Power Spectral Density
Note on GZ10: Power Spectral Density
Note on HE10: Power Spectral Density
Note on HJ10: Power Spectral Density
Note on HO10: Maximum Transmit Power
Note on HT10: Maximum Transmit Power
Note on HY10: Maximum Transmit Power
Note on ID10: Power Spectral Density
Note on II10: Power Spectral Density
Note on IN10: Maximum Transmit Power
Note on IS10: Maximum Transmit Power
Note on IX10: Power Spectral Density
Note on JC10: Power Spectral Density
Note on JH10: Maximum Transmit Power
Note on JM10: Power Spectral Density
Note on JR10: Power Spectral Density
Note on H11: Power Spectral Density
Note on M11: Power Spectral Density
Note on R11: Power Spectral Density
Note on W11: Power Spectral Density
Note on AB11: Power Spectral Density
Note on AG11: Power Spectral Density
Note on AL11: Power Spectral Density
Note on AQ11: Power Spectral Density
Note on AV11: Power Spectral Density
Note on BA11: Power Spectral Density
Note on BF11: Power Spectral Density
Note on BK11: Power Spectral Density
Note on BP11: Power Spectral Density
Note on BU11: Power Spectral Density
Note on BZ11: Power Spectral Density
Note on CE11: Power Spectral Density
Note on CJ11: Power Spectral Density
Note on CO11: Power Spectral Density
Note on CT11: Power Spectral Density
Note on CY11: Power Spectral Density
Note on DD11: Power Spectral Density
Note on DI11: Power Spectral Density
Note on DN11: Power Spectral Density
Note on DS11: Power Spectral Density
Note on DX11: Power Spectral Density
Note on EC11: Power Spectral Density
Note on EH11: Power Spectral Density
Note on EM11: Power Spectral Density
Note on ER11: Power Spectral Density
Note on H12: Maximum Transmit Power
Note on M12: Maximum Transmit Power
Note on R12: Power Spectral Density
Note on W12: Power Spectral Density
Note on AB12: Maximum Transmit Power
Note on AG12: Maximum Transmit Power
Note on AL12: Maximum Transmit Power
Note on AQ12: Maximum Transmit Power
Note on AV12: Maximum Transmit Power
Note on BA12: Maximum Transmit Power
Note on BF12: Power Spectral Density
Note on BK12: Maximum Transmit Power
Note on BP12: Maximum Transmit Power
Note on BU12: Power Spectral Density
Note on BZ12: Maximum Transmit Power
Note on CE12: Maximum Transmit Power
Note on CJ12: Maximum Transmit Power
Note on CO12: Maximum Transmit Power
Note on CT12: Maximum Transmit Power
Note on CY12: Maximum Transmit Power
Note on DD12: Maximum Transmit Power
Note on DI12: Maximum Transmit Power
Note on DN12: Maximum Transmit Power
Note on DS12: Maximum Transmit Power
Note on DX12: Maximum Transmit Power
Note on EC12: Maximum Transmit Power
Note on EH12: Maximum Transmit Power
Note on EM12: Maximum Transmit Power
Note on ER12: Maximum Transmit Power
Note on EW12: Maximum Transmit Power
Note on FB12: Maximum Transmit Power
Note on FG12: Maximum Transmit Power
Note on FL12: Maximum Transmit Power
Note on FQ12: Maximum Transmit Power
Note on FV12: Maximum Transmit Power
Note on GA12: Maximum Transmit Power
Note on GF12: Maximum Transmit Power
Note on GK12: Maximum Transmit Power
Note on GP12: Maximum Transmit Power
Note on GU12: Maximum Transmit Power
Note on GZ12: Maximum Transmit Power
Note on HE12: Maximum Transmit Power
Note on HJ12: Maximum Transmit Power
Note on HO12: Maximum Transmit Power
Note on HT12: Maximum Transmit Power
Note on HY12: Maximum Transmit Power
Note on ID12: Maximum Transmit Power
Note on II12: Maximum Transmit Power
Note on IN12: Maximum Transmit Power
Note on IS12: Maximum Transmit Power
Note on IX12: Maximum Transmit Power
Note on JC12: Maximum Transmit Power
Note on JH12: Maximum Transmit Power
Note on JM12: Maximum Transmit Power
Note on JR12: Maximum Transmit Power
Note on JW12: Conducted Bandedge Average
Note on KB12: Conducted Bandedge Average
Note on KG12: Conducted Bandedge Average
Note on KL12: Conducted Bandedge Average
Note on KQ12: Conducted Bandedge Average
Note on KV12: Conducted Bandedge Average
Note on LA12: Conducted Bandedge Average
Note on LF12: Maximum Transmit Power
Note on LK12: Maximum Transmit Power
Note on LP12: Maximum Transmit Power
Note on LU12: Maximum Transmit Power
Note on LZ12: Maximum Transmit Power
Note on ME12: Maximum Transmit Power
Note on MJ12: Maximum Transmit Power
Note on MO12: Maximum Transmit Power
Note on MT12: Conducted Bandedge Average
Note on MY12: Maximum Transmit Power
Note on ND12: Maximum Transmit Power
Note on NI12: Maximum Transmit Power
Note on NN12: Maximum Transmit Power
Note on NS12: Maximum Transmit Power
Note on NX12: Maximum Transmit Power
Note on OC12: Maximum Transmit Power
Note on OH12: Conducted Bandedge Average
Note on OM12: Maximum Transmit Power
Note on OR12: Maximum Transmit Power
Note on AQ13: Maximum Transmit Power
Note on M14: Maximum Transmit Power
Note on R14: Power Spectral Density
Note on W14: Power Spectral Density
Note on AB14: Maximum Transmit Power
Note on AG14: Maximum Transmit Power
Note on AL14: Maximum Transmit Power
Note on AQ14: Maximum Transmit Power
Note on AV14: Maximum Transmit Power
Note on BA14: Maximum Transmit Power
Note on BF14: Power Spectral Density
Note on BK14: Maximum Transmit Power
Note on BP14: Maximum Transmit Power
Note on BU14: Power Spectral Density
Note on BZ14: Maximum Transmit Power
Note on CE14: Maximum Transmit Power
Note on CJ14: Maximum Transmit Power
Note on CO14: Maximum Transmit Power
Note on CT14: Maximum Transmit Power
Note on CY14: Maximum Transmit Power
Note on DD14: Maximum Transmit Power
Note on DI14: Maximum Transmit Power
Note on DN14: Maximum Transmit Power
Note on DS14: Maximum Transmit Power
Note on DX14: Maximum Transmit Power
Note on EC14: Maximum Transmit Power
Note on EH14: Maximum Transmit Power
Note on EM14: Maximum Transmit Power
Note on ER14: Maximum Transmit Power
Note on EW14: Conducted Bandedge Average
Note on FB14: Conducted Bandedge Average
Note on FG14: Maximum Transmit Power
Note on FL14: Maximum Transmit Power
Note on FQ14: Conducted Bandedge Average
Note on FV14: Maximum Transmit Power
Note on GA14: Maximum Transmit Power
Note on GF14: Maximum Transmit Power
Note on GK14: Maximum Transmit Power
Note on GP14: Maximum Transmit Power
Note on GU14: Maximum Transmit Power
Note on GZ14: Maximum Transmit Power
Note on HE14: Maximum Transmit Power
Note on HJ14: Maximum Transmit Power
Note on HO14: Maximum Transmit Power
Note on HT14: Maximum Transmit Power
Note on HY14: Maximum Transmit Power
Note on ID14: Maximum Transmit Power
Note on II14: Maximum Transmit Power
Note on IN14: Maximum Transmit Power
Note on IS14: Maximum Transmit Power
Note on IX14: Maximum Transmit Power
Note on JC14: Maximum Transmit Power
Note on JH14: Maximum Transmit Power
Note on JM14: Maximum Transmit Power
Note on JR14: Maximum Transmit Power
Note on M15: Maximum Transmit Power
Note on R15: Power Spectral Density
Note on W15: Power Spectral Density
Note on AB15: Maximum Transmit Power
Note on AG15: Maximum Transmit Power
Note on AL15: Maximum Transmit Power
Note on AV15: Maximum Transmit Power
Note on BA15: Maximum Transmit Power
Note on BF15: Power Spectral Density
Note on BK15: Maximum Transmit Power
Note on BP15: Maximum Transmit Power
Note on BU15: Power Spectral Density
Note on BZ15: Maximum Transmit Power
Note on CE15: Maximum Transmit Power
Note on CJ15: Maximum Transmit Power
Note on CO15: Maximum Transmit Power
Note on CT15: Maximum Transmit Power
Note on CY15: Maximum Transmit Power
Note on DD15: Maximum Transmit Power
Note on DI15: Maximum Transmit Power
Note on DN15: Maximum Transmit Power
Note on DS15: Maximum Transmit Power
Note on DX15: Maximum Transmit Power
Note on EC15: Maximum Transmit Power
Note on EH15: Maximum Transmit Power
Note on EM15: Maximum Transmit Power
Note on ER15: Maximum Transmit Power
Note on M16: Power Spectral Density
Note on R16: Power Spectral Density
Note on W16: Power Spectral Density
Note on AB16: Power Spectral Density
Note on AG16: Power Spectral Density
Note on AL16: Power Spectral Density
Note on AV16: Power Spectral Density
Note on BA16: Conducted Bandedge Average
Note on BF16: Power Spectral Density
Note on BK16: Power Spectral Density
Note on BP16: Conducted Bandedge Average
Note on BU16: Power Spectral Density
Note on BZ16: Power Spectral Density
Note on CE16: Power Spectral Density
Note on CJ16: Power Spectral Density
Note on CO16: Power Spectral Density
Note on CT16: Conducted Bandedge Average
Note on CY16: Power Spectral Density
Note on DD16: Conducted Bandedge Peak
Note on DI16: Conducted Bandedge Average
Note on DN16: Conducted Bandedge Peak
Note on DS16: Power Spectral Density
Note on DX16: Power Spectral Density
Note on EC16: Power Spectral Density
Note on EH16: Conducted Bandedge Average
Note on EM16: Power Spectral Density
Note on ER16: Power Spectral Density
Note on EW16: Conducted Bandedge Peak
Note on FB16: Conducted Bandedge Peak
Note on FG16: Conducted Bandedge Peak
Note on FL16: Conducted Bandedge Peak
Note on FQ16: Conducted Bandedge Average
Note on FV16: Conducted Bandedge Average
Note on GA16: Conducted Bandedge Average
Note on GF16: Conducted Bandedge Peak
Note on GK16: Conducted Bandedge Peak
Note on GP16: Conducted Bandedge Peak
Note on GU16: Conducted Bandedge Peak
Note on GZ16: Conducted Bandedge Peak
Note on HE16: Conducted Bandedge Peak
Note on HJ16: Conducted Bandedge Peak
Note on HO16: Conducted Bandedge Peak
Note on HT16: Conducted Bandedge Average
Note on HY16: Conducted Bandedge Peak
Note on ID16: Conducted Bandedge Peak
Note on II16: Conducted Bandedge Peak
Note on IN16: Conducted Bandedge Peak
Note on IS16: Conducted Bandedge Peak
Note on IX16: Conducted Bandedge Peak
Note on JC16: Conducted Bandedge Peak
Note on JH16: Conducted Bandedge Average
Note on JM16: Conducted Bandedge Peak
Note on JR16: Conducted Bandedge Peak
Note on JW16: Conducted Bandedge Peak
Note on KB16: Conducted Bandedge Peak
Note on KG16: Conducted Bandedge Average
Note on KL16: Conducted Bandedge Peak
Note on KQ16: Conducted Bandedge Average
Note on KV16: Conducted Bandedge Average
Note on LA16: Conducted Bandedge Average
Note on LF16: Conducted Bandedge Average
Note on LK16: Conducted Bandedge Average
Note on LP16: Conducted Bandedge Average
Note on LU16: Conducted Bandedge Average
Note on LZ16: Conducted Bandedge Average
Note on ME16: Conducted Bandedge Average
Note on MJ16: Conducted Bandedge Average
Note on MO16: Conducted Bandedge Average
Note on MT16: Conducted Bandedge Average
Note on MY16: Conducted Bandedge Average
Note on ND16: Conducted Bandedge Average
Note on NI16: Conducted Bandedge Average
Note on NS16: Conducted Bandedge Average
Note on NX16: Conducted Bandedge Average
Note on OC16: Conducted Bandedge Average
Note on OH16: Conducted Bandedge Average
Note on OM16: Conducted Bandedge Average
Note on OR16: Conducted Bandedge Average
Note on FG18: Power Spectral Density
Note on FL18: Power Spectral Density
Note on GF18: Power Spectral Density
Note on GU18: Power Spectral Density
Note on GZ18: Power Spectral Density
Note on HY18: Maximum Transmit Power
Note on IN18: Maximum Transmit Power
Note on IS18: Maximum Transmit Power
Note on IX18: Maximum Transmit Power
Note on JC18: Maximum Transmit Power
Note on JR18: Power Spectral Density
Note on M24: Power Spectral Density
Note on R24: Power Spectral Density
Note on W24: Power Spectral Density
Note on AB24: Power Spectral Density
Note on AG24: Power Spectral Density
Note on AL24: Power Spectral Density
Note on AV24: Power Spectral Density
Note on BF24: Power Spectral Density
Note on BU24: Power Spectral Density
Note on BZ24: Power Spectral Density
Note on CE24: Power Spectral Density
Note on CJ24: Power Spectral Density
Note on CO24: Power Spectral Density
Note on CY24: Power Spectral Density
Note on DN24: Power Spectral Density
Note on DS24: Power Spectral Density
Note on DX24: Power Spectral Density
Note on EC24: Power Spectral Density
Note on ER24: Power Spectral Density
Note on FG24: Power Spectral Density
Note on FL24: Power Spectral Density
Note on GU24: Power Spectral Density
Note on GZ24: Power Spectral Density
Note on JR24: Power Spectral Density
Note on M26: Conducted Bandedge Peak
Note on R26: Power Spectral Density
Note on W26: Power Spectral Density
Note on AB26: Conducted Bandedge Peak
Note on AG26: Conducted Bandedge Peak
Note on AL26: Conducted Bandedge Peak
Note on AQ26: Conducted Bandedge Average
Note on AV26: Conducted Bandedge Peak
Note on BA26: Conducted Bandedge Peak
Note on BF26: Conducted Bandedge Peak
Note on BK26: Conducted Bandedge Average
Note on BP26: Conducted Bandedge Average
Note on BU26: Power Spectral Density
Note on BZ26: Conducted Bandedge Peak
Note on CE26: Conducted Bandedge Peak
Note on CJ26: Conducted Bandedge Peak
Note on CO26: Conducted Bandedge Peak
Note on CT26: Conducted Bandedge Peak
Note on CY26: Conducted Bandedge Peak
Note on DD26: Conducted Bandedge Peak
Note on DI26: Conducted Bandedge Average
Note on DN26: Conducted Bandedge Peak
Note on DS26: Conducted Bandedge Peak
Note on DX26: Conducted Bandedge Peak
Note on EC26: Conducted Bandedge Peak
Note on EH26: Conducted Bandedge Peak
Note on EM26: Conducted Bandedge Average
Note on ER26: Conducted Bandedge Peak
Note on H28: Conducted Bandedge Peak
Note on M28: Conducted Bandedge Peak
Note on R28: Conducted Bandedge Peak
Note on W28: Conducted Bandedge Peak
Note on AB28: Conducted Bandedge Peak
Note on AG28: Conducted Bandedge Peak
Note on AL28: Conducted Bandedge Peak
Note on AQ28: Conducted Bandedge Peak
Note on AV28: Conducted Bandedge Peak
Note on BA28: Conducted Bandedge Peak
Note on BF28: Conducted Bandedge Peak
Note on BK28: Conducted Bandedge Peak
Note on BP28: Conducted Bandedge Peak
Note on BU28: Conducted Bandedge Peak
Note on BZ28: Conducted Bandedge Peak
Note on CE28: Conducted Bandedge Peak
Note on CJ28: Conducted Bandedge Peak
Note on CO28: Conducted Bandedge Peak
Note on CT28: Conducted Bandedge Peak
Note on CY28: Conducted Bandedge Peak
Note on DD28: Conducted Bandedge Peak
Note on DI28: Conducted Bandedge Peak
Note on DN28: Conducted Bandedge Peak
Note on DS28: Conducted Bandedge Peak
Note on DX28: Conducted Bandedge Peak
Note on EC28: Conducted Bandedge Peak
Note on EH28: Conducted Bandedge Peak
Note on EM28: Conducted Bandedge Peak
Note on ER28: Conducted Bandedge Peak
Note on EW28: Conducted Bandedge Peak
Note on FB28: Conducted Bandedge Peak
Note on FG28: Conducted Bandedge Peak
Note on FL28: Conducted Bandedge Peak
Note on FQ28: Conducted Bandedge Peak
Note on FV28: Conducted Bandedge Peak
Note on GA28: Conducted Bandedge Peak
Note on GF28: Conducted Bandedge Peak
Note on GK28: Conducted Bandedge Peak
Note on GP28: Conducted Bandedge Peak
Note on GU28: Conducted Bandedge Peak
Note on GZ28: Conducted Bandedge Peak
Note on HE28: Conducted Bandedge Peak
Note on HJ28: Conducted Bandedge Peak
Note on HO28: Conducted Bandedge Peak
Note on HT28: Conducted Bandedge Peak
Note on HY28: Conducted Bandedge Peak
Note on ID28: Conducted Bandedge Peak
Note on II28: Conducted Bandedge Peak
Note on IN28: Conducted Bandedge Peak
Note on IS28: Conducted Bandedge Peak
Note on IX28: Conducted Bandedge Peak
Note on JC28: Conducted Bandedge Peak
Note on JH28: Conducted Bandedge Peak
Note on JM28: Conducted Bandedge Peak
Note on JR28: Conducted Bandedge Peak
Note on JW28: Conducted Bandedge Peak
Note on KB28: Conducted Bandedge Peak
Note on KG28: Conducted Bandedge Peak
Note on KL28: Conducted Bandedge Peak
Note on KQ28: Conducted Bandedge Peak
Note on KV28: Conducted Bandedge Peak
Note on LA28: Conducted Bandedge Peak
Note on LF28: Conducted Bandedge Peak
Note on LK28: Conducted Bandedge Peak
Note on LP28: Conducted Bandedge Peak
Note on LU28: Conducted Bandedge Peak
Note on LZ28: Conducted Bandedge Peak
Note on ME28: Conducted Bandedge Peak
Note on MJ28: Conducted Bandedge Peak
Note on MO28: Conducted Bandedge Peak
Note on MT28: Conducted Bandedge Peak
Note on MY28: Conducted Bandedge Peak
Note on ND28: Conducted Bandedge Peak
Note on NI28: Conducted Bandedge Peak
Note on NN28: Conducted Bandedge Peak
Note on NS28: Conducted Bandedge Peak
Note on NX28: Conducted Bandedge Peak
Note on OC28: Conducted Bandedge Peak
Note on OH28: Conducted Bandedge Peak
Note on OM28: Conducted Bandedge Peak
Note on OR28: Conducted Bandedge Peak
Note on FG30: Conducted Bandedge Peak
Note on FL30: Conducted Bandedge Peak
Note on HY30: Conducted Bandedge Peak
Note on IN30: Conducted Bandedge Peak
Note on IS30: Conducted Bandedge Peak
Note on H32: Conducted Bandedge Peak
Note on M32: Conducted Bandedge Peak
Note on R32: Conducted Bandedge Peak
Note on W32: Conducted Bandedge Peak
Note on AB32: Conducted Bandedge Peak
Note on AG32: Conducted Bandedge Peak
Note on AL32: Conducted Bandedge Peak
Note on AQ32: Conducted Bandedge Peak
Note on AV32: Conducted Bandedge Peak
Note on BA32: Conducted Bandedge Peak
Note on BF32: Conducted Bandedge Peak
Note on BK32: Conducted Bandedge Peak
Note on BP32: Conducted Bandedge Peak
Note on BU32: Conducted Bandedge Peak
Note on BZ32: Conducted Bandedge Peak
Note on CE32: Conducted Bandedge Peak
Note on CJ32: Conducted Bandedge Peak
Note on CO32: Conducted Bandedge Peak
Note on CT32: Conducted Bandedge Peak
Note on CY32: Conducted Bandedge Peak
Note on DD32: Conducted Bandedge Peak
Note on DI32: Conducted Bandedge Peak
Note on DN32: Conducted Bandedge Peak
Note on DS32: Conducted Bandedge Peak
Note on DX32: Conducted Bandedge Peak
Note on EC32: Conducted Bandedge Peak
Note on EH32: Conducted Bandedge Peak
Note on EM32: Conducted Bandedge Peak
Note on ER32: Conducted Bandedge Peak

## 5GHz Only -B
5 GHz Max Power (in dBm)
Regulatory Domain: -B, Antenna Gain: 5 dBi
DFS Channels Are In Italics |  |  | Non HT20 | [19 empty] | Non HT20 - Beam Form | [14 empty] | HT/VHT20 | [49 empty] | HT/VHT20 - Beam Form | [44 empty] | HT/VHT20 - STBC | [14 empty] | Non HT40 | [19 empty] | HT/VHT40 | [49 empty] | HT/VHT40 - Beam Form | [44 empty] | HT/VHT40 - STBC | [14 empty] | Non HT80 | [19 empty] | VHT80 | [49 empty] | VHT80 - Beam Form | [44 empty] | VHT80 - STBC | [14 empty] | Non HT160 | [19 empty] | VHT160 | [49 empty] | VHT160 - Beam Form | [44 empty] | VHT160 - STBC
|  |  | Single Antenna |  |  |  |  | Dual Antennas |  |  |  |  | Triple Antennas |  |  |  |  | Quad Antennas |  |  |  |  | Dual Antennas |  |  |  |  | Triple Antennas |  |  |  |  | Quad Antennas |  |  |  |  | Single Antenna |  |  |  |  | Dual Antennas |  |  |  |  | Dual Antennas |  |  |  |  | Triple Antennas |  |  |  |  | Triple Antennas |  |  |  |  | Triple Antennas |  |  |  |  | Quad Antennas |  |  |  |  | Quad Antennas |  |  |  |  | Quad Antennas |  |  |  |  | Quad Antennas |  |  |  |  | Dual Antennas |  |  |  |  | Dual Antennas |  |  |  |  | Triple Antennas |  |  |  |  | Triple Antennas |  |  |  |  | Triple Antennas |  |  |  |  | Quad Antennas |  |  |  |  | Quad Antennas |  |  |  |  | Quad Antennas |  |  |  |  | Quad Antennas |  |  |  |  | Dual Antennas |  |  |  |  | Triple Antennas |  |  |  |  | Quad Antennas |  |  |  |  | Single Antenna |  |  |  |  | Dual Antennas |  |  |  |  | Triple Antennas |  |  |  |  | Quad Antennas |  |  |  |  | Single Antenna |  |  |  |  | Dual Antennas |  |  |  |  | Dual Antennas |  |  |  |  | Triple Antennas |  |  |  |  | Triple Antennas |  |  |  |  | Triple Antennas |  |  |  |  | Quad Antennas |  |  |  |  | Quad Antennas |  |  |  |  | Quad Antennas |  |  |  |  | Quad Antennas |  |  |  |  | Dual Antennas |  |  |  |  | Dual Antennas |  |  |  |  | Triple Antennas |  |  |  |  | Triple Antennas |  |  |  |  | Triple Antennas |  |  |  |  | Quad Antennas |  |  |  |  | Quad Antennas |  |  |  |  | Quad Antennas |  |  |  |  | Quad Antennas |  |  |  |  | Dual Antennas |  |  |  |  | Triple Antennas |  |  |  |  | Quad Antennas |  |  |  |  | Single Antenna |  |  |  |  | Dual Antennas |  |  |  |  | Triple Antennas |  |  |  |  | Quad Antennas |  |  |  |  | Single Antenna |  |  |  |  | Dual Antennas |  |  |  |  | Dual Antennas |  |  |  |  | Triple Antennas |  |  |  |  | Triple Antennas |  |  |  |  | Triple Antennas |  |  |  |  | Quad Antennas |  |  |  |  | Quad Antennas |  |  |  |  | Quad Antennas |  |  |  |  | Quad Antennas |  |  |  |  | Dual Antennas |  |  |  |  | Dual Antennas |  |  |  |  | Triple Antennas |  |  |  |  | Triple Antennas |  |  |  |  | Triple Antennas |  |  |  |  | Quad Antennas |  |  |  |  | Quad Antennas |  |  |  |  | Quad Antennas |  |  |  |  | Quad Antennas |  |  |  |  | Dual Antennas |  |  |  |  | Triple Antennas |  |  |  |  | Quad Antennas |  |  |  |  | Single Antenna |  |  |  |  | Dual Antennas |  |  |  |  | Triple Antennas |  |  |  |  | Quad Antennas |  |  |  |  | Single Antenna |  |  |  |  | Dual Antennas |  |  |  |  | Dual Antennas |  |  |  |  | Triple Antennas |  |  |  |  | Triple Antennas |  |  |  |  | Triple Antennas |  |  |  |  | Quad Antennas |  |  |  |  | Quad Antennas |  |  |  |  | Quad Antennas |  |  |  |  | Quad Antennas |  |  |  |  | Dual Antennas |  |  |  |  | Dual Antennas |  |  |  |  | Triple Antennas |  |  |  |  | Triple Antennas |  |  |  |  | Triple Antennas |  |  |  |  | Quad Antennas |  |  |  |  | Quad Antennas |  |  |  |  | Quad Antennas |  |  |  |  | Quad Antennas |  |  |  |  | Dual Antennas |  |  |  |  | Triple Antennas |  |  |  |  | Quad Antennas
|  |  | 6 to 54 Mb/s |  |  |  |  | 6 to 54 Mb/s |  |  |  |  | 6 to 54 Mb/s |  |  |  |  | 6 to 54 Mb/s |  |  |  |  | 6 to 54 Mb/s |  |  |  |  | 6 to 54 Mb/s |  |  |  |  | 6 to 54 Mb/s |  |  |  |  | M0 to M7 |  |  |  |  | M0 to M7 |  |  |  |  | M8 to M15 |  |  |  |  | M0 to M7 |  |  |  |  | M8 to M15 |  |  |  |  | M16 to M23 |  |  |  |  | M0 to M7 |  |  |  |  | M8 to M15 |  |  |  |  | M16 to M23 |  |  |  |  | M24 to M31 |  |  |  |  | M0 to M7 |  |  |  |  | M8 to M15 |  |  |  |  | M0 to M7 |  |  |  |  | M8 to M15 |  |  |  |  | M16 to M23 |  |  |  |  | M0 to M7 |  |  |  |  | M8 to M15 |  |  |  |  | M16 to M23 |  |  |  |  | M24 to M31 |  |  |  |  | M0 to M7 |  |  |  |  | M0 to M7 |  |  |  |  | M0 to M7 |  |  |  |  | 6 to 54 Mb/s |  |  |  |  | 6 to 54 Mb/s |  |  |  |  | 6 to 54 Mb/s |  |  |  |  | 6 to 54 Mb/s |  |  |  |  | M0 to M7 |  |  |  |  | M0 to M7 |  |  |  |  | M8 to M15 |  |  |  |  | M0 to M7 |  |  |  |  | M8 to M15 |  |  |  |  | M16 to M23 |  |  |  |  | M0 to M7 |  |  |  |  | M8 to M15 |  |  |  |  | M16 to M23 |  |  |  |  | M24 to M31 |  |  |  |  | M0 to M7 |  |  |  |  | M8 to M15 |  |  |  |  | M0 to M7 |  |  |  |  | M8 to M15 |  |  |  |  | M16 to M23 |  |  |  |  | M0 to M7 |  |  |  |  | M8 to M15 |  |  |  |  | M16 to M23 |  |  |  |  | M24 to M31 |  |  |  |  | M0 to M7 |  |  |  |  | M0 to M7 |  |  |  |  | M0 to M7 |  |  |  |  | 6 to 54 Mb/s |  |  |  |  | 6 to 54 Mb/s |  |  |  |  | 6 to 54 Mb/s |  |  |  |  | 6 to 54 Mb/s |  |  |  |  | M0.1 to M9.1 |  |  |  |  | M0.1 to M9.1 |  |  |  |  | M0.2 to M9.2 |  |  |  |  | M0.1 to M9.1 |  |  |  |  | M0.2 to M9.2 |  |  |  |  | M0.3 to M9.3 |  |  |  |  | M0.1 to M9.1 |  |  |  |  | M0.2 to M9.2 |  |  |  |  | M0.3 to M9.3 |  |  |  |  | M0.4 to M9.4 |  |  |  |  | M0.1 to M9.1 |  |  |  |  | M0.2 to M9.2 |  |  |  |  | M0.1 to M9.1 |  |  |  |  | M0.2 to M9.2 |  |  |  |  | M0.3 to M9.3 |  |  |  |  | M0.1 to M9.1 |  |  |  |  | M0.2 to M9.2 |  |  |  |  | M0.3 to M9.3 |  |  |  |  | M0.4 to M9.4 |  |  |  |  | M0.1 to M9.1 |  |  |  |  | M0.1 to M9.1 |  |  |  |  | M0.1 to M9.1 |  |  |  |  | 6 to 54 Mb/s |  |  |  |  | 6 to 54 Mb/s |  |  |  |  | 6 to 54 Mb/s |  |  |  |  | 6 to 54 Mb/s |  |  |  |  | M0.1 to M9.1 |  |  |  |  | M0.1 to M9.1 |  |  |  |  | M0.2 to M9.2 |  |  |  |  | M0.1 to M9.1 |  |  |  |  | M0.2 to M9.2 |  |  |  |  | M0.3 to M9.3 |  |  |  |  | M0.1 to M9.1 |  |  |  |  | M0.2 to M9.2 |  |  |  |  | M0.3 to M9.3 |  |  |  |  | M0.4 to M9.4 |  |  |  |  | M0.1 to M9.1 |  |  |  |  | M0.2 to M9.2 |  |  |  |  | M0.1 to M9.1 |  |  |  |  | M0.2 to M9.2 |  |  |  |  | M0.3 to M9.3 |  |  |  |  | M0.1 to M9.1 |  |  |  |  | M0.2 to M9.2 |  |  |  |  | M0.3 to M9.3 |  |  |  |  | M0.4 to M9.4 |  |  |  |  | M0.1 to M9.1 |  |  |  |  | M0.1 to M9.1 |  |  |  |  | M0.1 to M9.1
[38 empty] | M0.1 to M9.1 |  |  |  |  | M0.1 to M9.1 |  |  |  |  | M0.2 to M9.2 |  |  |  |  | M0.1 to M9.1 |  |  |  |  | M0.2 to M9.2 |  |  |  |  | M0.3 to M9.3 |  |  |  |  | M0.1 to M9.1 |  |  |  |  | M0.2 to M9.2 |  |  |  |  | M0.3 to M9.3 |  |  |  |  | M0.4 to M9.4 |  |  |  |  | M0.1 to M9.1 |  |  |  |  | M0.2 to M9.2 |  |  |  |  | M0.1 to M9.1 |  |  |  |  | M0.2 to M9.2 |  |  |  |  | M0.3 to M9.3 |  |  |  |  | M0.1 to M9.1 |  |  |  |  | M0.2 to M9.2 |  |  |  |  | M0.3 to M9.3 |  |  |  |  | M0.4 to M9.4 |  |  |  |  | M0.2 to M9.2 |  |  |  |  | M0.2 to M9.2 |  |  |  |  | M0.2 to M9.2 | [24 empty] | M0.1 to M9.1 |  |  |  |  | M0.1 to M9.1 |  |  |  |  | M0.2 to M9.2 |  |  |  |  | M0.1 to M9.1 |  |  |  |  | M0.2 to M9.2 |  |  |  |  | M0.3 to M9.3 |  |  |  |  | M0.1 to M9.1 |  |  |  |  | M0.2 to M9.2 |  |  |  |  | M0.3 to M9.3 |  |  |  |  | M0.4 to M9.4 |  |  |  |  | M0.1 to M9.1 |  |  |  |  | M0.2 to M9.2 |  |  |  |  | M0.1 to M9.1 |  |  |  |  | M0.2 to M9.2 |  |  |  |  | M0.3 to M9.3 |  |  |  |  | M0.1 to M9.1 |  |  |  |  | M0.2 to M9.2 |  |  |  |  | M0.3 to M9.3 |  |  |  |  | M0.4 to M9.4 |  |  |  |  | M0.2 to M9.2 |  |  |  |  | M0.2 to M9.2 |  |  |  |  | M0.2 to M9.2
Band | Freq (MHz) | Ch ID | A | B | C | D | Total Pwr | A | B | C | D | Total Pwr | A | B | C | D | Total Pwr | A | B | C | D | Total Pwr | A | B | C | D | Total Pwr | A | B | C | D | Total Pwr | A | B | C | D | Total Pwr | A | B | C | D | Total Pwr | A | B | C | D | Total Pwr | A | B | C | D | Total Pwr | A | B | C | D | Total Pwr | A | B | C | D | Total Pwr | A | B | C | D | Total Pwr | A | B | C | D | Total Pwr | A | B | C | D | Total Pwr | A | B | C | D | Total Pwr | A | B | C | D | Total Pwr | A | B | C | D | Total Pwr | A | B | C | D | Total Pwr | A | B | C | D | Total Pwr | A | B | C | D | Total Pwr | A | B | C | D | Total Pwr | A | B | C | D | Total Pwr | A | B | C | D | Total Pwr | A | B | C | D | Total Pwr | A | B | C | D | Total Pwr | A | B | C | D | Total Pwr | A | B | C | D | Total Pwr | A | B | C | D | Total Pwr | A | B | C | D | Total Pwr | A | B | C | D | Total Pwr | A | B | C | D | Total Pwr | A | B | C | D | Total Pwr | A | B | C | D | Total Pwr | A | B | C | D | Total Pwr | A | B | C | D | Total Pwr | A | B | C | D | Total Pwr | A | B | C | D | Total Pwr | A | B | C | D | Total Pwr | A | B | C | D | Total Pwr | A | B | C | D | Total Pwr | A | B | C | D | Total Pwr | A | B | C | D | Total Pwr | A | B | C | D | Total Pwr | A | B | C | D | Total Pwr | A | B | C | D | Total Pwr | A | B | C | D | Total Pwr | A | B | C | D | Total Pwr | A | B | C | D | Total Pwr | A | B | C | D | Total Pwr | A | B | C | D | Total Pwr | A | B | C | D | Total Pwr | A | B | C | D | Total Pwr | A | B | C | D | Total Pwr | A | B | C | D | Total Pwr | A | B | C | D | Total Pwr | A | B | C | D | Total Pwr | A | B | C | D | Total Pwr | A | B | C | D | Total Pwr | A | B | C | D | Total Pwr | A | B | C | D | Total Pwr | A | B | C | D | Total Pwr | A | B | C | D | Total Pwr | A | B | C | D | Total Pwr | A | B | C | D | Total Pwr | A | B | C | D | Total Pwr | A | B | C | D | Total Pwr | A | B | C | D | Total Pwr | A | B | C | D | Total Pwr | A | B | C | D | Total Pwr | A | B | C | D | Total Pwr | A | B | C | D | Total Pwr | A | B | C | D | Total Pwr | A | B | C | D | Total Pwr | A | B | C | D | Total Pwr | A | B | C | D | Total Pwr | A | B | C | D | Total Pwr | A | B | C | D | Total Pwr | A | B | C | D | Total Pwr | A | B | C | D | Total Pwr | A | B | C | D | Total Pwr | A | B | C | D | Total Pwr | A | B | C | D | Total Pwr | A | B | C | D | Total Pwr | A | B | C | D | Total Pwr | A | B | C | D | Total Pwr | A | B | C | D | Total Pwr | A | B | C | D | Total Pwr | A | B | C | D | Total Pwr | A | B | C | D | Total Pwr | A | B | C | D | Total Pwr | A | B | C | D | Total Pwr | A | B | C | D | Total Pwr | A | B | C | D | Total Pwr | A | B | C | D | Total Pwr | A | B | C | D | Total Pwr | A | B | C | D | Total Pwr | A | B | C | D | Total Pwr | A | B | C | D | Total Pwr | A | B | C | D | Total Pwr | A | B | C | D | Total Pwr | A | B | C | D | Total Pwr | A | B | C | D | Total Pwr | A | B | C | D | Total Pwr | A | B | C | D | Total Pwr | A | B | C | D | Total Pwr | A | B | C | D | Total Pwr
UNII-1 | 5180 | 36 | 17 |  |  |  | 17 | 17 | 17 |  |  | 20 | 17 | 17 | 17 |  | 22 | 16 | 16 | 16 | 16 | 22 | 17 | 17 |  |  | 20 | 14 | 14 | 14 |  | 19 | 9 | 9 | 9 | 9 | 15 | 17 |  |  |  | 17 | 17 | 17 |  |  | 20 | 17 | 17 |  |  | 20 | 17 | 17 | 17 |  | 22 | 17 | 17 | 17 |  | 22 | 17 | 17 | 17 |  | 22 | 16 | 16 | 16 | 16 | 22 | 17 | 17 | 17 | 17 | 23 | 17 | 17 | 17 | 17 | 23 | 17 | 17 | 17 | 17 | 23 | 17 | 17 |  |  | 20 | 17 | 17 |  |  | 20 | 13 | 13 | 13 |  | 18 | 17 | 17 | 17 |  | 22 | 17 | 17 | 17 |  | 22 | 9 | 9 | 9 | 9 | 15 | 14 | 14 | 14 | 14 | 20 | 16 | 16 | 16 | 16 | 22 | 16 | 16 | 16 | 16 | 22 | 17 | 17 |  |  | 20 | 17 | 17 | 17 |  | 22 | 17 | 17 | 17 | 17 | 23 | 17 |  |  |  | 17 | 16 | 16 |  |  | 19 | 15 | 15 | 15 |  | 20 | 14 | 14 | 14 | 14 | 20 | 17 |  |  |  | 17 | 17 | 17 |  |  | 20 | 17 | 17 |  |  | 20 | 16 | 16 | 16 |  | 21 | 16 | 16 | 16 |  | 21 | 16 | 16 | 16 |  | 21 | 16 | 16 | 16 | 16 | 22 | 16 | 16 | 16 | 16 | 22 | 16 | 16 | 16 | 16 | 22 | 16 | 16 | 16 | 16 | 22 | 16 | 16 |  |  | 19 | 17 | 17 |  |  | 20 | 13 | 13 | 13 |  | 18 | 15 | 15 | 15 |  | 20 | 16 | 16 | 16 |  | 21 | 9 | 9 | 9 | 9 | 15 | 13 | 13 | 13 | 13 | 19 | 15 | 15 | 15 | 15 | 21 | 15 | 15 | 15 | 15 | 21 | 17 | 17 |  |  | 20 | 16 | 16 | 16 |  | 21 | 16 | 16 | 16 | 16 | 22 | 16 |  |  |  | 16 | 15 | 15 |  |  | 18 | 14 | 14 | 14 |  | 19 | 14 | 14 | 14 | 14 | 20 | 17 |  |  |  | 17 | 16 | 16 |  |  | 19 | 16 | 16 |  |  | 19 | 14 | 14 | 14 |  | 19 | 14 | 14 | 14 |  | 19 | 14 | 14 | 14 |  | 19 | 14 | 14 | 14 | 14 | 20 | 14 | 14 | 14 | 14 | 20 | 14 | 14 | 14 | 14 | 20 | 14 | 14 | 14 | 14 | 20 | 16 | 16 |  |  | 19 | 16 | 16 |  |  | 19 | 14 | 14 | 14 |  | 19 | 14 | 14 | 14 |  | 19 | 14 | 14 | 14 |  | 19 | 14 | 14 | 14 | 14 | 20 | 14 | 14 | 14 | 14 | 20 | 14 | 14 | 14 | 14 | 20 | 14 | 14 | 14 | 14 | 20 | 16 | 16 |  |  | 19 | 14 | 14 | 14 |  | 19 | 14 | 14 | 14 | 14 | 20 | 12 |  |  |  | 12 | 6 | 6 |  |  | 9 | 6 | 6 | 6 |  | 11 | 6 | 6 | 6 | 6 | 12 | 16 |  |  |  | 16 | 14 | 14 |  |  | 17 | 14 | 14 |  |  | 17 | 12 | 12 | 12 |  | 17 | 12 | 12 | 12 |  | 17 | 12 | 12 | 12 |  | 17 | 12 | 12 | 12 | 12 | 18 | 12 | 12 | 12 | 12 | 18 | 12 | 12 | 12 | 12 | 18 | 12 | 12 | 12 | 12 | 18 | 14 | 14 |  |  | 17 | 14 | 14 |  |  | 17 | 12 | 12 | 12 |  | 17 | 12 | 12 | 12 |  | 17 | 12 | 12 | 12 |  | 17 | 12 | 12 | 12 | 12 | 18 | 12 | 12 | 12 | 12 | 18 | 12 | 12 | 12 | 12 | 18 | 12 | 12 | 12 | 12 | 18 | 14 | 14 |  |  | 17 | 12 | 12 | 12 |  | 17 | 12 | 12 | 12 | 12 | 18
| 5200 | 40 | 17 |  |  |  | 17 | 17 | 17 |  |  | 20 | 17 | 17 | 17 |  | 22 | 16 | 16 | 16 | 16 | 22 | 17 | 17 |  |  | 20 | 17 | 17 | 17 |  | 22 | 15 | 15 | 15 | 15 | 21 | 17 |  |  |  | 17 | 17 | 17 |  |  | 20 | 17 | 17 |  |  | 20 | 17 | 17 | 17 |  | 22 | 17 | 17 | 17 |  | 22 | 17 | 17 | 17 |  | 22 | 16 | 16 | 16 | 16 | 22 | 17 | 17 | 17 | 17 | 23 | 17 | 17 | 17 | 17 | 23 | 17 | 17 | 17 | 17 | 23 | 17 | 17 |  |  | 20 | 17 | 17 |  |  | 20 | 17 | 17 | 17 |  | 22 | 17 | 17 | 17 |  | 22 | 17 | 17 | 17 |  | 22 | 15 | 15 | 15 | 15 | 21 | 17 | 17 | 17 | 17 | 23 | 17 | 17 | 17 | 17 | 23 | 17 | 17 | 17 | 17 | 23 | 17 | 17 |  |  | 20 | 17 | 17 | 17 |  | 22 | 17 | 17 | 17 | 17 | 23
| 5220 | 44 | 17 |  |  |  | 17 | 17 | 17 |  |  | 20 | 17 | 17 | 17 |  | 22 | 16 | 16 | 16 | 16 | 22 | 17 | 17 |  |  | 20 | 17 | 17 | 17 |  | 22 | 15 | 15 | 15 | 15 | 21 | 17 |  |  |  | 17 | 17 | 17 |  |  | 20 | 17 | 17 |  |  | 20 | 17 | 17 | 17 |  | 22 | 17 | 17 | 17 |  | 22 | 17 | 17 | 17 |  | 22 | 16 | 16 | 16 | 16 | 22 | 17 | 17 | 17 | 17 | 23 | 17 | 17 | 17 | 17 | 23 | 17 | 17 | 17 | 17 | 23 | 17 | 17 |  |  | 20 | 17 | 17 |  |  | 20 | 17 | 17 | 17 |  | 22 | 17 | 17 | 17 |  | 22 | 17 | 17 | 17 |  | 22 | 15 | 15 | 15 | 15 | 21 | 17 | 17 | 17 | 17 | 23 | 17 | 17 | 17 | 17 | 23 | 17 | 17 | 17 | 17 | 23 | 17 | 17 |  |  | 20 | 17 | 17 | 17 |  | 22 | 17 | 17 | 17 | 17 | 23 | 17 |  |  |  | 17 | 17 | 17 |  |  | 20 | 17 | 17 | 17 |  | 22 | 17 | 17 | 17 | 17 | 23 | 17 |  |  |  | 17 | 17 | 17 |  |  | 20 | 17 | 17 |  |  | 20 | 17 | 17 | 17 |  | 22 | 17 | 17 | 17 |  | 22 | 17 | 17 | 17 |  | 22 | 17 | 17 | 17 | 17 | 23 | 17 | 17 | 17 | 17 | 23 | 17 | 17 | 17 | 17 | 23 | 17 | 17 | 17 | 17 | 23 | 17 | 17 |  |  | 20 | 17 | 17 |  |  | 20 | 17 | 17 | 17 |  | 22 | 17 | 17 | 17 |  | 22 | 17 | 17 | 17 |  | 22 | 17 | 17 | 17 | 17 | 23 | 17 | 17 | 17 | 17 | 23 | 17 | 17 | 17 | 17 | 23 | 17 | 17 | 17 | 17 | 23 | 17 | 17 |  |  | 20 | 17 | 17 | 17 |  | 22 | 17 | 17 | 17 | 17 | 23
| 5240 | 48 | 17 |  |  |  | 17 | 17 | 17 |  |  | 20 | 17 | 17 | 17 |  | 22 | 14 | 14 | 14 | 14 | 20 | 17 | 17 |  |  | 20 | 17 | 17 | 17 |  | 22 | 14 | 14 | 14 | 14 | 20 | 17 |  |  |  | 17 | 17 | 17 |  |  | 20 | 17 | 17 |  |  | 20 | 17 | 17 | 17 |  | 22 | 17 | 17 | 17 |  | 22 | 17 | 17 | 17 |  | 22 | 15 | 15 | 15 | 15 | 21 | 17 | 17 | 17 | 17 | 23 | 17 | 17 | 17 | 17 | 23 | 17 | 17 | 17 | 17 | 23 | 17 | 17 |  |  | 20 | 17 | 17 |  |  | 20 | 17 | 17 | 17 |  | 22 | 17 | 17 | 17 |  | 22 | 17 | 17 | 17 |  | 22 | 15 | 15 | 15 | 15 | 21 | 17 | 17 | 17 | 17 | 23 | 17 | 17 | 17 | 17 | 23 | 17 | 17 | 17 | 17 | 23 | 17 | 17 |  |  | 20 | 17 | 17 | 17 |  | 22 | 17 | 17 | 17 | 17 | 23
UNII-2 | 5260 | 52 | 17 |  |  |  | 17 | 14 | 14 |  |  | 17 | 11 | 11 | 11 |  | 16 | 8 | 8 | 8 | 8 | 14 | 14 | 14 |  |  | 17 | 11 | 11 | 11 |  | 16 | 8 | 8 | 8 | 8 | 14 | 17 |  |  |  | 17 | 14 | 14 |  |  | 17 | 17 | 17 |  |  | 20 | 11 | 11 | 11 |  | 16 | 14 | 14 | 14 |  | 19 | 15 | 15 | 15 |  | 20 | 8 | 8 | 8 | 8 | 14 | 11 | 11 | 11 | 11 | 17 | 13 | 13 | 13 | 13 | 19 | 13 | 13 | 13 | 13 | 19 | 14 | 14 |  |  | 17 | 17 | 17 |  |  | 20 | 11 | 11 | 11 |  | 16 | 14 | 14 | 14 |  | 19 | 15 | 15 | 15 |  | 20 | 8 | 8 | 8 | 8 | 14 | 11 | 11 | 11 | 11 | 17 | 13 | 13 | 13 | 13 | 19 | 13 | 13 | 13 | 13 | 19 | 17 | 17 |  |  | 20 | 14 | 14 | 14 |  | 19 | 11 | 11 | 11 | 11 | 17 | 17 |  |  |  | 17 | 17 | 17 |  |  | 20 | 14 | 14 | 14 |  | 19 | 10 | 10 | 10 | 10 | 16 | 17 |  |  |  | 17 | 17 | 17 |  |  | 20 | 17 | 17 |  |  | 20 | 15 | 15 | 15 |  | 20 | 17 | 17 | 17 |  | 22 | 17 | 17 | 17 |  | 22 | 12 | 12 | 12 | 12 | 18 | 16 | 16 | 16 | 16 | 22 | 17 | 17 | 17 | 17 | 23 | 17 | 17 | 17 | 17 | 23 | 17 | 17 |  |  | 20 | 17 | 17 |  |  | 20 | 14 | 14 | 14 |  | 19 | 17 | 17 | 17 |  | 22 | 17 | 17 | 17 |  | 22 | 11 | 11 | 11 | 11 | 17 | 14 | 14 | 14 | 14 | 20 | 16 | 16 | 16 | 16 | 22 | 16 | 16 | 16 | 16 | 22 | 17 | 17 |  |  | 20 | 17 | 17 | 17 |  | 22 | 16 | 16 | 16 | 16 | 22 | 17 |  |  |  | 17 | 15 | 15 |  |  | 18 | 15 | 15 | 15 |  | 20 | 14 | 14 | 14 | 14 | 20 | 17 |  |  |  | 17 | 17 | 17 |  |  | 20 | 17 | 17 |  |  | 20 | 16 | 16 | 16 |  | 21 | 16 | 16 | 16 |  | 21 | 16 | 16 | 16 |  | 21 | 14 | 14 | 14 | 14 | 20 | 14 | 14 | 14 | 14 | 20 | 14 | 14 | 14 | 14 | 20 | 14 | 14 | 14 | 14 | 20 | 17 | 17 |  |  | 20 | 17 | 17 |  |  | 20 | 15 | 15 | 15 |  | 20 | 16 | 16 | 16 |  | 21 | 16 | 16 | 16 |  | 21 | 13 | 13 | 13 | 13 | 19 | 14 | 14 | 14 | 14 | 20 | 14 | 14 | 14 | 14 | 20 | 14 | 14 | 14 | 14 | 20 | 17 | 17 |  |  | 20 | 16 | 16 | 16 |  | 21 | 14 | 14 | 14 | 14 | 20
| 5280 | 56 | 17 |  |  |  | 17 | 15 | 15 |  |  | 18 | 12 | 12 | 12 |  | 17 | 9 | 9 | 9 | 9 | 15 | 15 | 15 |  |  | 18 | 12 | 12 | 12 |  | 17 | 9 | 9 | 9 | 9 | 15 | 17 |  |  |  | 17 | 15 | 15 |  |  | 18 | 17 | 17 |  |  | 20 | 12 | 12 | 12 |  | 17 | 15 | 15 | 15 |  | 20 | 15 | 15 | 15 |  | 20 | 9 | 9 | 9 | 9 | 15 | 13 | 13 | 13 | 13 | 19 | 14 | 14 | 14 | 14 | 20 | 14 | 14 | 14 | 14 | 20 | 15 | 15 |  |  | 18 | 17 | 17 |  |  | 20 | 12 | 12 | 12 |  | 17 | 15 | 15 | 15 |  | 20 | 15 | 15 | 15 |  | 20 | 9 | 9 | 9 | 9 | 15 | 12 | 12 | 12 | 12 | 18 | 14 | 14 | 14 | 14 | 20 | 14 | 14 | 14 | 14 | 20 | 17 | 17 |  |  | 20 | 15 | 15 | 15 |  | 20 | 13 | 13 | 13 | 13 | 19
| 5300 | 60 | 17 |  |  |  | 17 | 16 | 16 |  |  | 19 | 12 | 12 | 12 |  | 17 | 9 | 9 | 9 | 9 | 15 | 16 | 16 |  |  | 19 | 12 | 12 | 12 |  | 17 | 9 | 9 | 9 | 9 | 15 | 17 |  |  |  | 17 | 16 | 16 |  |  | 19 | 17 | 17 |  |  | 20 | 12 | 12 | 12 |  | 17 | 15 | 15 | 15 |  | 20 | 16 | 16 | 16 |  | 21 | 9 | 9 | 9 | 9 | 15 | 13 | 13 | 13 | 13 | 19 | 14 | 14 | 14 | 14 | 20 | 14 | 14 | 14 | 14 | 20 | 16 | 16 |  |  | 19 | 17 | 17 |  |  | 20 | 12 | 12 | 12 |  | 17 | 15 | 15 | 15 |  | 20 | 16 | 16 | 16 |  | 21 | 9 | 9 | 9 | 9 | 15 | 12 | 12 | 12 | 12 | 18 | 14 | 14 | 14 | 14 | 20 | 14 | 14 | 14 | 14 | 20 | 17 | 17 |  |  | 20 | 15 | 15 | 15 |  | 20 | 13 | 13 | 13 | 13 | 19 | 16 |  |  |  | 16 | 15 | 15 |  |  | 18 | 14 | 14 | 14 |  | 19 | 11 | 11 | 11 | 11 | 17 | 17 |  |  |  | 17 | 17 | 17 |  |  | 20 | 17 | 17 |  |  | 20 | 15 | 15 | 15 |  | 20 | 17 | 17 | 17 |  | 22 | 17 | 17 | 17 |  | 22 | 12 | 12 | 12 | 12 | 18 | 16 | 16 | 16 | 16 | 22 | 16 | 16 | 16 | 16 | 22 | 16 | 16 | 16 | 16 | 22 | 17 | 17 |  |  | 20 | 17 | 17 |  |  | 20 | 12 | 12 | 12 |  | 17 | 16 | 16 | 16 |  | 21 | 17 | 17 | 17 |  | 22 | 11 | 11 | 11 | 11 | 17 | 14 | 14 | 14 | 14 | 20 | 15 | 15 | 15 | 15 | 21 | 15 | 15 | 15 | 15 | 21 | 17 | 17 |  |  | 20 | 17 | 17 | 17 |  | 22 | 16 | 16 | 16 | 16 | 22
| 5320 | 64 | 17 |  |  |  | 17 | 17 | 17 |  |  | 20 | 12 | 12 | 12 |  | 17 | 9 | 9 | 9 | 9 | 15 | 16 | 16 |  |  | 19 | 12 | 12 | 12 |  | 17 | 9 | 9 | 9 | 9 | 15 | 17 |  |  |  | 17 | 17 | 17 |  |  | 20 | 17 | 17 |  |  | 20 | 12 | 12 | 12 |  | 17 | 15 | 15 | 15 |  | 20 | 15 | 15 | 15 |  | 20 | 9 | 9 | 9 | 9 | 15 | 13 | 13 | 13 | 13 | 19 | 14 | 14 | 14 | 14 | 20 | 14 | 14 | 14 | 14 | 20 | 17 | 17 |  |  | 20 | 17 | 17 |  |  | 20 | 12 | 12 | 12 |  | 17 | 15 | 15 | 15 |  | 20 | 15 | 15 | 15 |  | 20 | 9 | 9 | 9 | 9 | 15 | 12 | 12 | 12 | 12 | 18 | 14 | 14 | 14 | 14 | 20 | 14 | 14 | 14 | 14 | 20 | 17 | 17 |  |  | 20 | 15 | 15 | 15 |  | 20 | 13 | 13 | 13 | 13 | 19
UNII-2Ext | 5500 | 100 | 17 |  |  |  | 17 | 14 | 14 |  |  | 17 | 10 | 10 | 10 |  | 15 | 8 | 8 | 8 | 8 | 14 | 14 | 14 |  |  | 17 | 10 | 10 | 10 |  | 15 | 8 | 8 | 8 | 8 | 14 | 17 |  |  |  | 17 | 14 | 14 |  |  | 17 | 16 | 16 |  |  | 19 | 10 | 10 | 10 |  | 15 | 14 | 14 | 14 |  | 19 | 14 | 14 | 14 |  | 19 | 8 | 8 | 8 | 8 | 14 | 11 | 11 | 11 | 11 | 17 | 13 | 13 | 13 | 13 | 19 | 13 | 13 | 13 | 13 | 19 | 14 | 14 |  |  | 17 | 16 | 16 |  |  | 19 | 10 | 10 | 10 |  | 15 | 13 | 13 | 13 |  | 18 | 14 | 14 | 14 |  | 19 | 8 | 8 | 8 | 8 | 14 | 10 | 10 | 10 | 10 | 16 | 13 | 13 | 13 | 13 | 19 | 13 | 13 | 13 | 13 | 19 | 16 | 16 |  |  | 19 | 14 | 14 | 14 |  | 19 | 11 | 11 | 11 | 11 | 17 | 15 |  |  |  | 15 | 9 | 9 |  |  | 12 | 7 | 7 | 7 |  | 12 | 5 | 5 | 5 | 5 | 11 | 17 |  |  |  | 17 | 17 | 17 |  |  | 20 | 17 | 17 |  |  | 20 | 13 | 13 | 13 |  | 18 | 13 | 13 | 13 |  | 18 | 13 | 13 | 13 |  | 18 | 11 | 11 | 11 | 11 | 17 | 11 | 11 | 11 | 11 | 17 | 11 | 11 | 11 | 11 | 17 | 11 | 11 | 11 | 11 | 17 | 14 | 14 |  |  | 17 | 17 | 17 |  |  | 20 | 7 | 7 | 7 |  | 12 | 11 | 11 | 11 |  | 16 | 13 | 13 | 13 |  | 18 | 5 | 5 | 5 | 5 | 11 | 7 | 7 | 7 | 7 | 13 | 10 | 10 | 10 | 10 | 16 | 10 | 10 | 10 | 10 | 16 | 17 | 17 |  |  | 20 | 13 | 13 | 13 |  | 18 | 11 | 11 | 11 | 11 | 17 | 16 |  |  |  | 16 | 15 | 15 |  |  | 18 | 14 | 14 | 14 |  | 19 | 13 | 13 | 13 | 13 | 19 | 17 |  |  |  | 17 | 17 | 17 |  |  | 20 | 17 | 17 |  |  | 20 | 14 | 14 | 14 |  | 19 | 14 | 14 | 14 |  | 19 | 14 | 14 | 14 |  | 19 | 14 | 14 | 14 | 14 | 20 | 14 | 14 | 14 | 14 | 20 | 14 | 14 | 14 | 14 | 20 | 14 | 14 | 14 | 14 | 20 | 17 | 17 |  |  | 20 | 17 | 17 |  |  | 20 | 14 | 14 | 14 |  | 19 | 14 | 14 | 14 |  | 19 | 14 | 14 | 14 |  | 19 | 13 | 13 | 13 | 13 | 19 | 14 | 14 | 14 | 14 | 20 | 14 | 14 | 14 | 14 | 20 | 14 | 14 | 14 | 14 | 20 | 17 | 17 |  |  | 20 | 14 | 14 | 14 |  | 19 | 14 | 14 | 14 | 14 | 20 | 13 |  |  |  | 13 | 7 | 7 |  |  | 10 | 7 | 7 | 7 |  | 12 | 7 | 7 | 7 | 7 | 13 | 17 |  |  |  | 17 | 14 | 14 |  |  | 17 | 14 | 14 |  |  | 17 | 13 | 13 | 13 |  | 18 | 13 | 13 | 13 |  | 18 | 13 | 13 | 13 |  | 18 | 12 | 12 | 12 | 12 | 18 | 12 | 12 | 12 | 12 | 18 | 12 | 12 | 12 | 12 | 18 | 12 | 12 | 12 | 12 | 18 | 14 | 14 |  |  | 17 | 14 | 14 |  |  | 17 | 13 | 13 | 13 |  | 18 | 13 | 13 | 13 |  | 18 | 13 | 13 | 13 |  | 18 | 12 | 12 | 12 | 12 | 18 | 12 | 12 | 12 | 12 | 18 | 12 | 12 | 12 | 12 | 18 | 12 | 12 | 12 | 12 | 18 | 14 | 14 |  |  | 17 | 13 | 13 | 13 |  | 18 | 12 | 12 | 12 | 12 | 18
| 5520 | 104 | 17 |  |  |  | 17 | 15 | 15 |  |  | 18 | 12 | 12 | 12 |  | 17 | 10 | 10 | 10 | 10 | 16 | 15 | 15 |  |  | 18 | 12 | 12 | 12 |  | 17 | 10 | 10 | 10 | 10 | 16 | 17 |  |  |  | 17 | 16 | 16 |  |  | 19 | 17 | 17 |  |  | 20 | 12 | 12 | 12 |  | 17 | 16 | 16 | 16 |  | 21 | 16 | 16 | 16 |  | 21 | 10 | 10 | 10 | 10 | 16 | 13 | 13 | 13 | 13 | 19 | 14 | 14 | 14 | 14 | 20 | 14 | 14 | 14 | 14 | 20 | 16 | 16 |  |  | 19 | 17 | 17 |  |  | 20 | 12 | 12 | 12 |  | 17 | 16 | 16 | 16 |  | 21 | 16 | 16 | 16 |  | 21 | 10 | 10 | 10 | 10 | 16 | 13 | 13 | 13 | 13 | 19 | 14 | 14 | 14 | 14 | 20 | 14 | 14 | 14 | 14 | 20 | 17 | 17 |  |  | 20 | 16 | 16 | 16 |  | 21 | 13 | 13 | 13 | 13 | 19
| 5540 | 108 | 17 |  |  |  | 17 | 15 | 15 |  |  | 18 | 12 | 12 | 12 |  | 17 | 10 | 10 | 10 | 10 | 16 | 15 | 15 |  |  | 18 | 12 | 12 | 12 |  | 17 | 10 | 10 | 10 | 10 | 16 | 17 |  |  |  | 17 | 16 | 16 |  |  | 19 | 17 | 17 |  |  | 20 | 12 | 12 | 12 |  | 17 | 16 | 16 | 16 |  | 21 | 16 | 16 | 16 |  | 21 | 10 | 10 | 10 | 10 | 16 | 13 | 13 | 13 | 13 | 19 | 14 | 14 | 14 | 14 | 20 | 14 | 14 | 14 | 14 | 20 | 16 | 16 |  |  | 19 | 17 | 17 |  |  | 20 | 12 | 12 | 12 |  | 17 | 16 | 16 | 16 |  | 21 | 16 | 16 | 16 |  | 21 | 10 | 10 | 10 | 10 | 16 | 13 | 13 | 13 | 13 | 19 | 14 | 14 | 14 | 14 | 20 | 14 | 14 | 14 | 14 | 20 | 17 | 17 |  |  | 20 | 16 | 16 | 16 |  | 21 | 13 | 13 | 13 | 13 | 19 | 17 |  |  |  | 17 | 17 | 17 |  |  | 20 | 14 | 14 | 14 |  | 19 | 11 | 11 | 11 | 11 | 17 | 17 |  |  |  | 17 | 17 | 17 |  |  | 20 | 17 | 17 |  |  | 20 | 15 | 15 | 15 |  | 20 | 17 | 17 | 17 |  | 22 | 17 | 17 | 17 |  | 22 | 13 | 13 | 13 | 13 | 19 | 16 | 16 | 16 | 16 | 22 | 17 | 17 | 17 | 17 | 23 | 17 | 17 | 17 | 17 | 23 | 17 | 17 |  |  | 20 | 17 | 17 |  |  | 20 | 14 | 14 | 14 |  | 19 | 17 | 17 | 17 |  | 22 | 17 | 17 | 17 |  | 22 | 12 | 12 | 12 | 12 | 18 | 15 | 15 | 15 | 15 | 21 | 17 | 17 | 17 | 17 | 23 | 17 | 17 | 17 | 17 | 23 | 17 | 17 |  |  | 20 | 17 | 17 | 17 |  | 22 | 16 | 16 | 16 | 16 | 22
| 5560 | 112 | 17 |  |  |  | 17 | 16 | 16 |  |  | 19 | 12 | 12 | 12 |  | 17 | 10 | 10 | 10 | 10 | 16 | 16 | 16 |  |  | 19 | 12 | 12 | 12 |  | 17 | 10 | 10 | 10 | 10 | 16 | 17 |  |  |  | 17 | 16 | 16 |  |  | 19 | 17 | 17 |  |  | 20 | 12 | 12 | 12 |  | 17 | 16 | 16 | 16 |  | 21 | 16 | 16 | 16 |  | 21 | 10 | 10 | 10 | 10 | 16 | 13 | 13 | 13 | 13 | 19 | 14 | 14 | 14 | 14 | 20 | 14 | 14 | 14 | 14 | 20 | 16 | 16 |  |  | 19 | 17 | 17 |  |  | 20 | 12 | 12 | 12 |  | 17 | 16 | 16 | 16 |  | 21 | 16 | 16 | 16 |  | 21 | 10 | 10 | 10 | 10 | 16 | 13 | 13 | 13 | 13 | 19 | 14 | 14 | 14 | 14 | 20 | 14 | 14 | 14 | 14 | 20 | 17 | 17 |  |  | 20 | 16 | 16 | 16 |  | 21 | 13 | 13 | 13 | 13 | 19
| 5580 | 116 | 17 |  |  |  | 17 | 15 | 15 |  |  | 18 | 12 | 12 | 12 |  | 17 | 10 | 10 | 10 | 10 | 16 | 15 | 15 |  |  | 18 | 12 | 12 | 12 |  | 17 | 10 | 10 | 10 | 10 | 16 | 17 |  |  |  | 17 | 16 | 16 |  |  | 19 | 17 | 17 |  |  | 20 | 12 | 12 | 12 |  | 17 | 16 | 16 | 16 |  | 21 | 17 | 17 | 17 |  | 22 | 10 | 10 | 10 | 10 | 16 | 13 | 13 | 13 | 13 | 19 | 14 | 14 | 14 | 14 | 20 | 14 | 14 | 14 | 14 | 20 | 16 | 16 |  |  | 19 | 17 | 17 |  |  | 20 | 12 | 12 | 12 |  | 17 | 16 | 16 | 16 |  | 21 | 17 | 17 | 17 |  | 22 | 10 | 10 | 10 | 10 | 16 | 13 | 13 | 13 | 13 | 19 | 14 | 14 | 14 | 14 | 20 | 14 | 14 | 14 | 14 | 20 | 17 | 17 |  |  | 20 | 16 | 16 | 16 |  | 21 | 13 | 13 | 13 | 13 | 19 | 17 |  |  |  | 17 | 17 | 17 |  |  | 20 | 17 | 17 | 17 |  | 22 | 15 | 15 | 15 | 15 | 21 | 17 |  |  |  | 17 | 17 | 17 |  |  | 20 | 17 | 17 |  |  | 20 | 17 | 17 | 17 |  | 22 | 17 | 17 | 17 |  | 22 | 17 | 17 | 17 |  | 22 | 15 | 15 | 15 | 15 | 21 | 17 | 17 | 17 | 17 | 23 | 17 | 17 | 17 | 17 | 23 | 17 | 17 | 17 | 17 | 23 | 17 | 17 |  |  | 20 | 17 | 17 |  |  | 20 | 15 | 15 | 15 |  | 20 | 17 | 17 | 17 |  | 22 | 17 | 17 | 17 |  | 22 | 13 | 13 | 13 | 13 | 19 | 16 | 16 | 16 | 16 | 22 | 17 | 17 | 17 | 17 | 23 | 17 | 17 | 17 | 17 | 23 | 17 | 17 |  |  | 20 | 17 | 17 | 17 |  | 22 | 17 | 17 | 17 | 17 | 23 | 17 |  |  |  | 17 | 17 | 17 |  |  | 20 | 17 | 17 | 17 |  | 22 | 17 | 17 | 17 | 17 | 23 | 17 |  |  |  | 17 | 17 | 17 |  |  | 20 | 17 | 17 |  |  | 20 | 17 | 17 | 17 |  | 22 | 17 | 17 | 17 |  | 22 | 17 | 17 | 17 |  | 22 | 17 | 17 | 17 | 17 | 23 | 17 | 17 | 17 | 17 | 23 | 17 | 17 | 17 | 17 | 23 | 17 | 17 | 17 | 17 | 23 | 17 | 17 |  |  | 20 | 17 | 17 |  |  | 20 | 15 | 15 | 15 |  | 20 | 17 | 17 | 17 |  | 22 | 17 | 17 | 17 |  | 22 | 13 | 13 | 13 | 13 | 19 | 16 | 16 | 16 | 16 | 22 | 17 | 17 | 17 | 17 | 23 | 17 | 17 | 17 | 17 | 23 | 17 | 17 |  |  | 20 | 17 | 17 | 17 |  | 22 | 17 | 17 | 17 | 17 | 23
| 5600 | 120 | 17 |  |  |  | 17 | 15 | 15 |  |  | 18 | 12 | 12 | 12 |  | 17 | 10 | 10 | 10 | 10 | 16 | 15 | 15 |  |  | 18 | 12 | 12 | 12 |  | 17 | 10 | 10 | 10 | 10 | 16 | 17 |  |  |  | 17 | 16 | 16 |  |  | 19 | 17 | 17 |  |  | 20 | 12 | 12 | 12 |  | 17 | 16 | 16 | 16 |  | 21 | 17 | 17 | 17 |  | 22 | 10 | 10 | 10 | 10 | 16 | 13 | 13 | 13 | 13 | 19 | 14 | 14 | 14 | 14 | 20 | 14 | 14 | 14 | 14 | 20 | 16 | 16 |  |  | 19 | 17 | 17 |  |  | 20 | 12 | 12 | 12 |  | 17 | 16 | 16 | 16 |  | 21 | 17 | 17 | 17 |  | 22 | 10 | 10 | 10 | 10 | 16 | 13 | 13 | 13 | 13 | 19 | 14 | 14 | 14 | 14 | 20 | 14 | 14 | 14 | 14 | 20 | 17 | 17 |  |  | 20 | 16 | 16 | 16 |  | 21 | 13 | 13 | 13 | 13 | 19
| 5620 | 124 | 17 |  |  |  | 17 | 15 | 15 |  |  | 18 | 12 | 12 | 12 |  | 17 | 10 | 10 | 10 | 10 | 16 | 15 | 15 |  |  | 18 | 12 | 12 | 12 |  | 17 | 10 | 10 | 10 | 10 | 16 | 17 |  |  |  | 17 | 16 | 16 |  |  | 19 | 17 | 17 |  |  | 20 | 12 | 12 | 12 |  | 17 | 16 | 16 | 16 |  | 21 | 17 | 17 | 17 |  | 22 | 10 | 10 | 10 | 10 | 16 | 13 | 13 | 13 | 13 | 19 | 14 | 14 | 14 | 14 | 20 | 14 | 14 | 14 | 14 | 20 | 16 | 16 |  |  | 19 | 17 | 17 |  |  | 20 | 12 | 12 | 12 |  | 17 | 16 | 16 | 16 |  | 21 | 17 | 17 | 17 |  | 22 | 10 | 10 | 10 | 10 | 16 | 13 | 13 | 13 | 13 | 19 | 14 | 14 | 14 | 14 | 20 | 14 | 14 | 14 | 14 | 20 | 17 | 17 |  |  | 20 | 16 | 16 | 16 |  | 21 | 13 | 13 | 13 | 13 | 19 | 17 |  |  |  | 17 | 17 | 17 |  |  | 20 | 17 | 17 | 17 |  | 22 | 15 | 15 | 15 | 15 | 21 | 17 |  |  |  | 17 | 17 | 17 |  |  | 20 | 17 | 17 |  |  | 20 | 17 | 17 | 17 |  | 22 | 17 | 17 | 17 |  | 22 | 17 | 17 | 17 |  | 22 | 15 | 15 | 15 | 15 | 21 | 17 | 17 | 17 | 17 | 23 | 17 | 17 | 17 | 17 | 23 | 17 | 17 | 17 | 17 | 23 | 17 | 17 |  |  | 20 | 17 | 17 |  |  | 20 | 15 | 15 | 15 |  | 20 | 17 | 17 | 17 |  | 22 | 17 | 17 | 17 |  | 22 | 13 | 13 | 13 | 13 | 19 | 16 | 16 | 16 | 16 | 22 | 17 | 17 | 17 | 17 | 23 | 17 | 17 | 17 | 17 | 23 | 17 | 17 |  |  | 20 | 17 | 17 | 17 |  | 22 | 17 | 17 | 17 | 17 | 23
| 5640 | 128 | 17 |  |  |  | 17 | 15 | 15 |  |  | 18 | 12 | 12 | 12 |  | 17 | 10 | 10 | 10 | 10 | 16 | 15 | 15 |  |  | 18 | 12 | 12 | 12 |  | 17 | 10 | 10 | 10 | 10 | 16 | 17 |  |  |  | 17 | 16 | 16 |  |  | 19 | 17 | 17 |  |  | 20 | 12 | 12 | 12 |  | 17 | 16 | 16 | 16 |  | 21 | 17 | 17 | 17 |  | 22 | 10 | 10 | 10 | 10 | 16 | 13 | 13 | 13 | 13 | 19 | 14 | 14 | 14 | 14 | 20 | 14 | 14 | 14 | 14 | 20 | 16 | 16 |  |  | 19 | 17 | 17 |  |  | 20 | 12 | 12 | 12 |  | 17 | 16 | 16 | 16 |  | 21 | 17 | 17 | 17 |  | 22 | 10 | 10 | 10 | 10 | 16 | 13 | 13 | 13 | 13 | 19 | 14 | 14 | 14 | 14 | 20 | 14 | 14 | 14 | 14 | 20 | 17 | 17 |  |  | 20 | 16 | 16 | 16 |  | 21 | 13 | 13 | 13 | 13 | 19
| 5660 | 132 | 17 |  |  |  | 17 | 15 | 15 |  |  | 18 | 12 | 12 | 12 |  | 17 | 10 | 10 | 10 | 10 | 16 | 15 | 15 |  |  | 18 | 12 | 12 | 12 |  | 17 | 10 | 10 | 10 | 10 | 16 | 17 |  |  |  | 17 | 15 | 15 |  |  | 18 | 17 | 17 |  |  | 20 | 12 | 12 | 12 |  | 17 | 15 | 15 | 15 |  | 20 | 17 | 17 | 17 |  | 22 | 10 | 10 | 10 | 10 | 16 | 13 | 13 | 13 | 13 | 19 | 14 | 14 | 14 | 14 | 20 | 14 | 14 | 14 | 14 | 20 | 15 | 15 |  |  | 18 | 17 | 17 |  |  | 20 | 12 | 12 | 12 |  | 17 | 15 | 15 | 15 |  | 20 | 17 | 17 | 17 |  | 22 | 10 | 10 | 10 | 10 | 16 | 13 | 13 | 13 | 13 | 19 | 14 | 14 | 14 | 14 | 20 | 14 | 14 | 14 | 14 | 20 | 17 | 17 |  |  | 20 | 15 | 15 | 15 |  | 20 | 13 | 13 | 13 | 13 | 19 | 17 |  |  |  | 17 | 17 | 17 |  |  | 20 | 15 | 15 | 15 |  | 20 | 11 | 11 | 11 | 11 | 17 | 17 |  |  |  | 17 | 17 | 17 |  |  | 20 | 17 | 17 |  |  | 20 | 16 | 16 | 16 |  | 21 | 17 | 17 | 17 |  | 22 | 17 | 17 | 17 |  | 22 | 13 | 13 | 13 | 13 | 19 | 17 | 17 | 17 | 17 | 23 | 17 | 17 | 17 | 17 | 23 | 17 | 17 | 17 | 17 | 23 | 17 | 17 |  |  | 20 | 17 | 17 |  |  | 20 | 15 | 15 | 15 |  | 20 | 17 | 17 | 17 |  | 22 | 17 | 17 | 17 |  | 22 | 13 | 13 | 13 | 13 | 19 | 16 | 16 | 16 | 16 | 22 | 17 | 17 | 17 | 17 | 23 | 17 | 17 | 17 | 17 | 23 | 17 | 17 |  |  | 20 | 17 | 17 | 17 |  | 22 | 17 | 17 | 17 | 17 | 23 | 17 |  |  |  | 17 | 17 | 17 |  |  | 20 | 17 | 17 | 17 |  | 22 | 17 | 17 | 17 | 17 | 23 | 17 |  |  |  | 17 | 17 | 17 |  |  | 20 | 17 | 17 |  |  | 20 | 17 | 17 | 17 |  | 22 | 17 | 17 | 17 |  | 22 | 17 | 17 | 17 |  | 22 | 17 | 17 | 17 | 17 | 23 | 17 | 17 | 17 | 17 | 23 | 17 | 17 | 17 | 17 | 23 | 17 | 17 | 17 | 17 | 23 | 17 | 17 |  |  | 20 | 17 | 17 |  |  | 20 | 15 | 15 | 15 |  | 20 | 17 | 17 | 17 |  | 22 | 17 | 17 | 17 |  | 22 | 13 | 13 | 13 | 13 | 19 | 16 | 16 | 16 | 16 | 22 | 17 | 17 | 17 | 17 | 23 | 17 | 17 | 17 | 17 | 23 | 17 | 17 |  |  | 20 | 17 | 17 | 17 |  | 22 | 17 | 17 | 17 | 17 | 23 | -99 |  |  |  | -99 | -99 | -99 |  |  | -96 | -99 | -99 | -99 |  | -94 | -99 | -99 | -99 | -99 | -93 | -99 |  |  |  | -99 | -99 | -99 |  |  | -96 | -99 | -99 |  |  | -96 | -99 | -99 | -99 |  | -94 | -99 | -99 | -99 |  | -94 | -99 | -99 | -99 |  | -94 | -99 | -99 | -99 | -99 | -93 | -99 | -99 | -99 | -99 | -93 | -99 | -99 | -99 | -99 | -93 | -99 | -99 | -99 | -99 | -93 | -99 | -99 |  |  | -96 | -99 | -99 |  |  | -96 | -99 | -99 | -99 |  | -94 | -99 | -99 | -99 |  | -94 | -99 | -99 | -99 |  | -94 | -99 | -99 | -99 | -99 | -93 | -99 | -99 | -99 | -99 | -93 | -99 | -99 | -99 | -99 | -93 | -99 | -99 | -99 | -99 | -93 | -99 | -99 |  |  | -96 | -99 | -99 | -99 |  | -94 | -99 | -99 | -99 | -99 | -93
| 5680 | 136 | 17 |  |  |  | 17 | 17 | 17 |  |  | 20 | 14 | 14 | 14 |  | 19 | 11 | 11 | 11 | 11 | 17 | 17 | 17 |  |  | 20 | 14 | 14 | 14 |  | 19 | 11 | 11 | 11 | 11 | 17 | 17 |  |  |  | 17 | 17 | 17 |  |  | 20 | 17 | 17 |  |  | 20 | 14 | 14 | 14 |  | 19 | 17 | 17 | 17 |  | 22 | 17 | 17 | 17 |  | 22 | 12 | 12 | 12 | 12 | 18 | 14 | 14 | 14 | 14 | 20 | 17 | 17 | 17 | 17 | 23 | 17 | 17 | 17 | 17 | 23 | 17 | 17 |  |  | 20 | 17 | 17 |  |  | 20 | 14 | 14 | 14 |  | 19 | 17 | 17 | 17 |  | 22 | 17 | 17 | 17 |  | 22 | 12 | 12 | 12 | 12 | 18 | 14 | 14 | 14 | 14 | 20 | 17 | 17 | 17 | 17 | 23 | 17 | 17 | 17 | 17 | 23 | 17 | 17 |  |  | 20 | 17 | 17 | 17 |  | 22 | 14 | 14 | 14 | 14 | 20 | [260 empty] | -99 |  |  |  | -99 | -99 | -99 |  |  | -96 | -99 | -99 | -99 |  | -94 | -99 | -99 | -99 | -99 | -93 | -99 |  |  |  | -99 | -99 | -99 |  |  | -96 | -99 | -99 |  |  | -96 | -99 | -99 | -99 |  | -94 | -99 | -99 | -99 |  | -94 | -99 | -99 | -99 |  | -94 | -99 | -99 | -99 | -99 | -93 | -99 | -99 | -99 | -99 | -93 | -99 | -99 | -99 | -99 | -93 | -99 | -99 | -99 | -99 | -93 | -99 | -99 |  |  | -96 | -99 | -99 |  |  | -96 | -99 | -99 | -99 |  | -94 | -99 | -99 | -99 |  | -94 | -99 | -99 | -99 |  | -94 | -99 | -99 | -99 | -99 | -93 | -99 | -99 | -99 | -99 | -93 | -99 | -99 | -99 | -99 | -93 | -99 | -99 | -99 | -99 | -93 | -99 | -99 |  |  | -96 | -99 | -99 | -99 |  | -94 | -99 | -99 | -99 | -99 | -93
| 5700 | 140 | 17 |  |  |  | 17 | 17 | 17 |  |  | 20 | 14 | 14 | 14 |  | 19 | 11 | 11 | 11 | 11 | 17 | 17 | 17 |  |  | 20 | 14 | 14 | 14 |  | 19 | 11 | 11 | 11 | 11 | 17 | 17 |  |  |  | 17 | 17 | 17 |  |  | 20 | 17 | 17 |  |  | 20 | 14 | 14 | 14 |  | 19 | 17 | 17 | 17 |  | 22 | 17 | 17 | 17 |  | 22 | 12 | 12 | 12 | 12 | 18 | 14 | 14 | 14 | 14 | 20 | 17 | 17 | 17 | 17 | 23 | 17 | 17 | 17 | 17 | 23 | 17 | 17 |  |  | 20 | 17 | 17 |  |  | 20 | 14 | 14 | 14 |  | 19 | 17 | 17 | 17 |  | 22 | 17 | 17 | 17 |  | 22 | 12 | 12 | 12 | 12 | 18 | 14 | 14 | 14 | 14 | 20 | 17 | 17 | 17 | 17 | 23 | 17 | 17 | 17 | 17 | 23 | 17 | 17 |  |  | 20 | 17 | 17 | 17 |  | 22 | 14 | 14 | 14 | 14 | 20 | 17 |  |  |  | 17 | 17 | 17 |  |  | 20 | 17 | 17 | 17 |  | 22 | 15 | 15 | 15 | 15 | 21 | 17 |  |  |  | 17 | 17 | 17 |  |  | 20 | 17 | 17 |  |  | 20 | 17 | 17 | 17 |  | 22 | 17 | 17 | 17 |  | 22 | 17 | 17 | 17 |  | 22 | 15 | 15 | 15 | 15 | 21 | 17 | 17 | 17 | 17 | 23 | 17 | 17 | 17 | 17 | 23 | 17 | 17 | 17 | 17 | 23 | 17 | 17 |  |  | 20 | 17 | 17 |  |  | 20 | 15 | 15 | 15 |  | 20 | 17 | 17 | 17 |  | 22 | 17 | 17 | 17 |  | 22 | 13 | 13 | 13 | 13 | 19 | 16 | 16 | 16 | 16 | 22 | 17 | 17 | 17 | 17 | 23 | 17 | 17 | 17 | 17 | 23 | 17 | 17 |  |  | 20 | 17 | 17 | 17 |  | 22 | 17 | 17 | 17 | 17 | 23 | [130 empty] | -99 |  |  |  | -99 | -99 | -99 |  |  | -96 | -99 | -99 | -99 |  | -94 | -99 | -99 | -99 | -99 | -93 | -99 |  |  |  | -99 | -99 | -99 |  |  | -96 | -99 | -99 |  |  | -96 | -99 | -99 | -99 |  | -94 | -99 | -99 | -99 |  | -94 | -99 | -99 | -99 |  | -94 | -99 | -99 | -99 | -99 | -93 | -99 | -99 | -99 | -99 | -93 | -99 | -99 | -99 | -99 | -93 | -99 | -99 | -99 | -99 | -93 | -99 | -99 |  |  | -96 | -99 | -99 |  |  | -96 | -99 | -99 | -99 |  | -94 | -99 | -99 | -99 |  | -94 | -99 | -99 | -99 |  | -94 | -99 | -99 | -99 | -99 | -93 | -99 | -99 | -99 | -99 | -93 | -99 | -99 | -99 | -99 | -93 | -99 | -99 | -99 | -99 | -93 | -99 | -99 |  |  | -96 | -99 | -99 | -99 |  | -94 | -99 | -99 | -99 | -99 | -93
| 5720 | 144 | 17 |  |  |  | 17 | 17 | 17 |  |  | 20 | 14 | 14 | 14 |  | 19 | 11 | 11 | 11 | 11 | 17 | 17 | 17 |  |  | 20 | 14 | 14 | 14 |  | 19 | 11 | 11 | 11 | 11 | 17 | 17 |  |  |  | 17 | 17 | 17 |  |  | 20 | 17 | 17 |  |  | 20 | 14 | 14 | 14 |  | 19 | 17 | 17 | 17 |  | 22 | 17 | 17 | 17 |  | 22 | 12 | 12 | 12 | 12 | 18 | 14 | 14 | 14 | 14 | 20 | 17 | 17 | 17 | 17 | 23 | 17 | 17 | 17 | 17 | 23 | 17 | 17 |  |  | 20 | 17 | 17 |  |  | 20 | 14 | 14 | 14 |  | 19 | 17 | 17 | 17 |  | 22 | 17 | 17 | 17 |  | 22 | 12 | 12 | 12 | 12 | 18 | 14 | 14 | 14 | 14 | 20 | 17 | 17 | 17 | 17 | 23 | 17 | 17 | 17 | 17 | 23 | 17 | 17 |  |  | 20 | 17 | 17 | 17 |  | 22 | 14 | 14 | 14 | 14 | 20 | [260 empty] | -99 |  |  |  | -99 | -99 | -99 |  |  | -96 | -99 | -99 | -99 |  | -94 | -99 | -99 | -99 | -99 | -93 | -99 |  |  |  | -99 | -99 | -99 |  |  | -96 | -99 | -99 |  |  | -96 | -99 | -99 | -99 |  | -94 | -99 | -99 | -99 |  | -94 | -99 | -99 | -99 |  | -94 | -99 | -99 | -99 | -99 | -93 | -99 | -99 | -99 | -99 | -93 | -99 | -99 | -99 | -99 | -93 | -99 | -99 | -99 | -99 | -93 | -99 | -99 |  |  | -96 | -99 | -99 |  |  | -96 | -99 | -99 | -99 |  | -94 | -99 | -99 | -99 |  | -94 | -99 | -99 | -99 |  | -94 | -99 | -99 | -99 | -99 | -93 | -99 | -99 | -99 | -99 | -93 | -99 | -99 | -99 | -99 | -93 | -99 | -99 | -99 | -99 | -93 | -99 | -99 |  |  | -96 | -99 | -99 | -99 |  | -94 | -99 | -99 | -99 | -99 | -93
UNII-3 | 5745 | 149 | 17 |  |  |  | 17 | 17 | 17 |  |  | 20 | 17 | 17 | 17 |  | 22 | 17 | 17 | 17 | 17 | 23 | 17 | 17 |  |  | 20 | 17 | 17 | 17 |  | 22 | 17 | 17 | 17 | 17 | 23 | 17 |  |  |  | 17 | 17 | 17 |  |  | 20 | 17 | 17 |  |  | 20 | 17 | 17 | 17 |  | 22 | 17 | 17 | 17 |  | 22 | 17 | 17 | 17 |  | 22 | 17 | 17 | 17 | 17 | 23 | 17 | 17 | 17 | 17 | 23 | 17 | 17 | 17 | 17 | 23 | 17 | 17 | 17 | 17 | 23 | 17 | 17 |  |  | 20 | 17 | 17 |  |  | 20 | 17 | 17 | 17 |  | 22 | 17 | 17 | 17 |  | 22 | 17 | 17 | 17 |  | 22 | 17 | 17 | 17 | 17 | 23 | 17 | 17 | 17 | 17 | 23 | 17 | 17 | 17 | 17 | 23 | 17 | 17 | 17 | 17 | 23 | 17 | 17 |  |  | 20 | 17 | 17 | 17 |  | 22 | 17 | 17 | 17 | 17 | 23 | 17 |  |  |  | 17 | 17 | 17 |  |  | 20 | 17 | 17 | 17 |  | 22 | 17 | 17 | 17 | 17 | 23 | 17 |  |  |  | 17 | 17 | 17 |  |  | 20 | 17 | 17 |  |  | 20 | 17 | 17 | 17 |  | 22 | 17 | 17 | 17 |  | 22 | 17 | 17 | 17 |  | 22 | 17 | 17 | 17 | 17 | 23 | 17 | 17 | 17 | 17 | 23 | 17 | 17 | 17 | 17 | 23 | 17 | 17 | 17 | 17 | 23 | 17 | 17 |  |  | 20 | 17 | 17 |  |  | 20 | 17 | 17 | 17 |  | 22 | 17 | 17 | 17 |  | 22 | 17 | 17 | 17 |  | 22 | 17 | 17 | 17 | 17 | 23 | 17 | 17 | 17 | 17 | 23 | 17 | 17 | 17 | 17 | 23 | 17 | 17 | 17 | 17 | 23 | 17 | 17 |  |  | 20 | 17 | 17 | 17 |  | 22 | 17 | 17 | 17 | 17 | 23 | 17 |  |  |  | 17 | 17 | 17 |  |  | 20 | 17 | 17 | 17 |  | 22 | 17 | 17 | 17 | 17 | 23 | 17 |  |  |  | 17 | 17 | 17 |  |  | 20 | 17 | 17 |  |  | 20 | 17 | 17 | 17 |  | 22 | 17 | 17 | 17 |  | 22 | 17 | 17 | 17 |  | 22 | 17 | 17 | 17 | 17 | 23 | 17 | 17 | 17 | 17 | 23 | 17 | 17 | 17 | 17 | 23 | 17 | 17 | 17 | 17 | 23 | 17 | 17 |  |  | 20 | 17 | 17 |  |  | 20 | 17 | 17 | 17 |  | 22 | 17 | 17 | 17 |  | 22 | 17 | 17 | 17 |  | 22 | 17 | 17 | 17 | 17 | 23 | 17 | 17 | 17 | 17 | 23 | 17 | 17 | 17 | 17 | 23 | 17 | 17 | 17 | 17 | 23 | 17 | 17 |  |  | 20 | 17 | 17 | 17 |  | 22 | 17 | 17 | 17 | 17 | 23 | -99 |  |  |  | -99 | -99 | -99 |  |  | -96 | -99 | -99 | -99 |  | -94 | -99 | -99 | -99 | -99 | -93 | -99 |  |  |  | -99 | -99 | -99 |  |  | -96 | -99 | -99 |  |  | -96 | -99 | -99 | -99 |  | -94 | -99 | -99 | -99 |  | -94 | -99 | -99 | -99 |  | -94 | -99 | -99 | -99 | -99 | -93 | -99 | -99 | -99 | -99 | -93 | -99 | -99 | -99 | -99 | -93 | -99 | -99 | -99 | -99 | -93 | -99 | -99 |  |  | -96 | -99 | -99 |  |  | -96 | -99 | -99 | -99 |  | -94 | -99 | -99 | -99 |  | -94 | -99 | -99 | -99 |  | -94 | -99 | -99 | -99 | -99 | -93 | -99 | -99 | -99 | -99 | -93 | -99 | -99 | -99 | -99 | -93 | -99 | -99 | -99 | -99 | -93 | -99 | -99 |  |  | -96 | -99 | -99 | -99 |  | -94 | -99 | -99 | -99 | -99 | -93
| 5765 | 153 | 17 |  |  |  | 17 | 17 | 17 |  |  | 20 | 17 | 17 | 17 |  | 22 | 17 | 17 | 17 | 17 | 23 | 17 | 17 |  |  | 20 | 17 | 17 | 17 |  | 22 | 17 | 17 | 17 | 17 | 23 | 17 |  |  |  | 17 | 17 | 17 |  |  | 20 | 17 | 17 |  |  | 20 | 17 | 17 | 17 |  | 22 | 17 | 17 | 17 |  | 22 | 17 | 17 | 17 |  | 22 | 17 | 17 | 17 | 17 | 23 | 17 | 17 | 17 | 17 | 23 | 17 | 17 | 17 | 17 | 23 | 17 | 17 | 17 | 17 | 23 | 17 | 17 |  |  | 20 | 17 | 17 |  |  | 20 | 17 | 17 | 17 |  | 22 | 17 | 17 | 17 |  | 22 | 17 | 17 | 17 |  | 22 | 17 | 17 | 17 | 17 | 23 | 17 | 17 | 17 | 17 | 23 | 17 | 17 | 17 | 17 | 23 | 17 | 17 | 17 | 17 | 23 | 17 | 17 |  |  | 20 | 17 | 17 | 17 |  | 22 | 17 | 17 | 17 | 17 | 23 | [260 empty] | -99 |  |  |  | -99 | -99 | -99 |  |  | -96 | -99 | -99 | -99 |  | -94 | -99 | -99 | -99 | -99 | -93 | -99 |  |  |  | -99 | -99 | -99 |  |  | -96 | -99 | -99 |  |  | -96 | -99 | -99 | -99 |  | -94 | -99 | -99 | -99 |  | -94 | -99 | -99 | -99 |  | -94 | -99 | -99 | -99 | -99 | -93 | -99 | -99 | -99 | -99 | -93 | -99 | -99 | -99 | -99 | -93 | -99 | -99 | -99 | -99 | -93 | -99 | -99 |  |  | -96 | -99 | -99 |  |  | -96 | -99 | -99 | -99 |  | -94 | -99 | -99 | -99 |  | -94 | -99 | -99 | -99 |  | -94 | -99 | -99 | -99 | -99 | -93 | -99 | -99 | -99 | -99 | -93 | -99 | -99 | -99 | -99 | -93 | -99 | -99 | -99 | -99 | -93 | -99 | -99 |  |  | -96 | -99 | -99 | -99 |  | -94 | -99 | -99 | -99 | -99 | -93
| 5785 | 157 | 17 |  |  |  | 17 | 17 | 17 |  |  | 20 | 17 | 17 | 17 |  | 22 | 17 | 17 | 17 | 17 | 23 | 17 | 17 |  |  | 20 | 17 | 17 | 17 |  | 22 | 17 | 17 | 17 | 17 | 23 | 17 |  |  |  | 17 | 17 | 17 |  |  | 20 | 17 | 17 |  |  | 20 | 17 | 17 | 17 |  | 22 | 17 | 17 | 17 |  | 22 | 17 | 17 | 17 |  | 22 | 17 | 17 | 17 | 17 | 23 | 17 | 17 | 17 | 17 | 23 | 17 | 17 | 17 | 17 | 23 | 17 | 17 | 17 | 17 | 23 | 17 | 17 |  |  | 20 | 17 | 17 |  |  | 20 | 17 | 17 | 17 |  | 22 | 17 | 17 | 17 |  | 22 | 17 | 17 | 17 |  | 22 | 17 | 17 | 17 | 17 | 23 | 17 | 17 | 17 | 17 | 23 | 17 | 17 | 17 | 17 | 23 | 17 | 17 | 17 | 17 | 23 | 17 | 17 |  |  | 20 | 17 | 17 | 17 |  | 22 | 17 | 17 | 17 | 17 | 23 | 17 |  |  |  | 17 | 17 | 17 |  |  | 20 | 17 | 17 | 17 |  | 22 | 17 | 17 | 17 | 17 | 23 | 17 |  |  |  | 17 | 17 | 17 |  |  | 20 | 17 | 17 |  |  | 20 | 17 | 17 | 17 |  | 22 | 17 | 17 | 17 |  | 22 | 17 | 17 | 17 |  | 22 | 17 | 17 | 17 | 17 | 23 | 17 | 17 | 17 | 17 | 23 | 17 | 17 | 17 | 17 | 23 | 17 | 17 | 17 | 17 | 23 | 17 | 17 |  |  | 20 | 17 | 17 |  |  | 20 | 17 | 17 | 17 |  | 22 | 17 | 17 | 17 |  | 22 | 17 | 17 | 17 |  | 22 | 17 | 17 | 17 | 17 | 23 | 17 | 17 | 17 | 17 | 23 | 17 | 17 | 17 | 17 | 23 | 17 | 17 | 17 | 17 | 23 | 17 | 17 |  |  | 20 | 17 | 17 | 17 |  | 22 | 17 | 17 | 17 | 17 | 23 | [130 empty] | -99 |  |  |  | -99 | -99 | -99 |  |  | -96 | -99 | -99 | -99 |  | -94 | -99 | -99 | -99 | -99 | -93 | -99 |  |  |  | -99 | -99 | -99 |  |  | -96 | -99 | -99 |  |  | -96 | -99 | -99 | -99 |  | -94 | -99 | -99 | -99 |  | -94 | -99 | -99 | -99 |  | -94 | -99 | -99 | -99 | -99 | -93 | -99 | -99 | -99 | -99 | -93 | -99 | -99 | -99 | -99 | -93 | -99 | -99 | -99 | -99 | -93 | -99 | -99 |  |  | -96 | -99 | -99 |  |  | -96 | -99 | -99 | -99 |  | -94 | -99 | -99 | -99 |  | -94 | -99 | -99 | -99 |  | -94 | -99 | -99 | -99 | -99 | -93 | -99 | -99 | -99 | -99 | -93 | -99 | -99 | -99 | -99 | -93 | -99 | -99 | -99 | -99 | -93 | -99 | -99 |  |  | -96 | -99 | -99 | -99 |  | -94 | -99 | -99 | -99 | -99 | -93
| 5805 | 161 | 17 |  |  |  | 17 | 17 | 17 |  |  | 20 | 17 | 17 | 17 |  | 22 | 17 | 17 | 17 | 17 | 23 | 17 | 17 |  |  | 20 | 17 | 17 | 17 |  | 22 | 17 | 17 | 17 | 17 | 23 | 17 |  |  |  | 17 | 17 | 17 |  |  | 20 | 17 | 17 |  |  | 20 | 17 | 17 | 17 |  | 22 | 17 | 17 | 17 |  | 22 | 17 | 17 | 17 |  | 22 | 17 | 17 | 17 | 17 | 23 | 17 | 17 | 17 | 17 | 23 | 17 | 17 | 17 | 17 | 23 | 17 | 17 | 17 | 17 | 23 | 17 | 17 |  |  | 20 | 17 | 17 |  |  | 20 | 17 | 17 | 17 |  | 22 | 17 | 17 | 17 |  | 22 | 17 | 17 | 17 |  | 22 | 17 | 17 | 17 | 17 | 23 | 17 | 17 | 17 | 17 | 23 | 17 | 17 | 17 | 17 | 23 | 17 | 17 | 17 | 17 | 23 | 17 | 17 |  |  | 20 | 17 | 17 | 17 |  | 22 | 17 | 17 | 17 | 17 | 23 | [260 empty] | -99 |  |  |  | -99 | -99 | -99 |  |  | -96 | -99 | -99 | -99 |  | -94 | -99 | -99 | -99 | -99 | -93 | -99 |  |  |  | -99 | -99 | -99 |  |  | -96 | -99 | -99 |  |  | -96 | -99 | -99 | -99 |  | -94 | -99 | -99 | -99 |  | -94 | -99 | -99 | -99 |  | -94 | -99 | -99 | -99 | -99 | -93 | -99 | -99 | -99 | -99 | -93 | -99 | -99 | -99 | -99 | -93 | -99 | -99 | -99 | -99 | -93 | -99 | -99 |  |  | -96 | -99 | -99 |  |  | -96 | -99 | -99 | -99 |  | -94 | -99 | -99 | -99 |  | -94 | -99 | -99 | -99 |  | -94 | -99 | -99 | -99 | -99 | -93 | -99 | -99 | -99 | -99 | -93 | -99 | -99 | -99 | -99 | -93 | -99 | -99 | -99 | -99 | -93 | -99 | -99 |  |  | -96 | -99 | -99 | -99 |  | -94 | -99 | -99 | -99 | -99 | -93
5.8 ISM | 5825 | 165 | 17 |  |  |  | 17 | 17 | 17 |  |  | 20 | 17 | 17 | 17 |  | 22 | 17 | 17 | 17 | 17 | 23 | 17 | 17 |  |  | 20 | 17 | 17 | 17 |  | 22 | 17 | 17 | 17 | 17 | 23 | 17 |  |  |  | 17 | 17 | 17 |  |  | 20 | 17 | 17 |  |  | 20 | 17 | 17 | 17 |  | 22 | 17 | 17 | 17 |  | 22 | 17 | 17 | 17 |  | 22 | 17 | 17 | 17 | 17 | 23 | 17 | 17 | 17 | 17 | 23 | 17 | 17 | 17 | 17 | 23 | 17 | 17 | 17 | 17 | 23 | 17 | 17 |  |  | 20 | 17 | 17 |  |  | 20 | 17 | 17 | 17 |  | 22 | 17 | 17 | 17 |  | 22 | 17 | 17 | 17 |  | 22 | 17 | 17 | 17 | 17 | 23 | 17 | 17 | 17 | 17 | 23 | 17 | 17 | 17 | 17 | 23 | 17 | 17 | 17 | 17 | 23 | 17 | 17 |  |  | 20 | 17 | 17 | 17 |  | 22 | 17 | 17 | 17 | 17 | 23 | -99 |  |  |  | -99 | -99 | -99 |  |  | -96 | -99 | -99 | -99 |  | -94 | -99 | -99 | -99 | -99 | -93 | -99 |  |  |  | -99 | -99 | -99 |  |  | -96 | -99 | -99 |  |  | -96 | -99 | -99 | -99 |  | -94 | -99 | -99 | -99 |  | -94 | -99 | -99 | -99 |  | -94 | -99 | -99 | -99 | -99 | -93 | -99 | -99 | -99 | -99 | -93 | -99 | -99 | -99 | -99 | -93 | -99 | -99 | -99 | -99 | -93 | -99 | -99 |  |  | -96 | -99 | -99 |  |  | -96 | -99 | -99 | -99 |  | -94 | -99 | -99 | -99 |  | -94 | -99 | -99 | -99 |  | -94 | -99 | -99 | -99 | -99 | -93 | -99 | -99 | -99 | -99 | -93 | -99 | -99 | -99 | -99 | -93 | -99 | -99 | -99 | -99 | -93 | -99 | -99 |  |  | -96 | -99 | -99 | -99 |  | -94 | -99 | -99 | -99 | -99 | -93 | -99 |  |  |  | -99 | -99 | -99 |  |  | -96 | -99 | -99 | -99 |  | -94 | -99 | -99 | -99 | -99 | -93 | -99 |  |  |  | -99 | -99 | -99 |  |  | -96 | -99 | -99 |  |  | -96 | -99 | -99 | -99 |  | -94 | -99 | -99 | -99 |  | -94 | -99 | -99 | -99 |  | -94 | -99 | -99 | -99 | -99 | -93 | -99 | -99 | -99 | -99 | -93 | -99 | -99 | -99 | -99 | -93 | -99 | -99 | -99 | -99 | -93 | -99 | -99 |  |  | -96 | -99 | -99 |  |  | -96 | -99 | -99 | -99 |  | -94 | -99 | -99 | -99 |  | -94 | -99 | -99 | -99 |  | -94 | -99 | -99 | -99 | -99 | -93 | -99 | -99 | -99 | -99 | -93 | -99 | -99 | -99 | -99 | -93 | -99 | -99 | -99 | -99 | -93 | -99 | -99 |  |  | -96 | -99 | -99 | -99 |  | -94 | -99 | -99 | -99 | -99 | -93 | -99 |  |  |  | -99 | -99 | -99 |  |  | -96 | -99 | -99 | -99 |  | -94 | -99 | -99 | -99 | -99 | -93 | -99 |  |  |  | -99 | -99 | -99 |  |  | -96 | -99 | -99 |  |  | -96 | -99 | -99 | -99 |  | -94 | -99 | -99 | -99 |  | -94 | -99 | -99 | -99 |  | -94 | -99 | -99 | -99 | -99 | -93 | -99 | -99 | -99 | -99 | -93 | -99 | -99 | -99 | -99 | -93 | -99 | -99 | -99 | -99 | -93 | -99 | -99 |  |  | -96 | -99 | -99 |  |  | -96 | -99 | -99 | -99 |  | -94 | -99 | -99 | -99 |  | -94 | -99 | -99 | -99 |  | -94 | -99 | -99 | -99 | -99 | -93 | -99 | -99 | -99 | -99 | -93 | -99 | -99 | -99 | -99 | -93 | -99 | -99 | -99 | -99 | -93 | -99 | -99 |  |  | -96 | -99 | -99 | -99 |  | -94 | -99 | -99 | -99 | -99 | -93
| 5845 | 169 | -99 |  |  |  | -99 | -99 | -99 |  |  | -96 | -99 | -99 | -99 |  | -94 | -99 | -99 | -99 | -99 | -93 | -99 | -99 |  |  | -96 | -99 | -99 | -99 |  | -94 | -99 | -99 | -99 | -99 | -93 | -99 |  |  |  | -99 | -99 | -99 |  |  | -96 | -99 | -99 |  |  | -96 | -99 | -99 | -99 |  | -94 | -99 | -99 | -99 |  | -94 | -99 | -99 | -99 |  | -94 | -99 | -99 | -99 | -99 | -93 | -99 | -99 | -99 | -99 | -93 | -99 | -99 | -99 | -99 | -93 | -99 | -99 | -99 | -99 | -93 | -99 | -99 |  |  | -96 | -99 | -99 |  |  | -96 | -99 | -99 | -99 |  | -94 | -99 | -99 | -99 |  | -94 | -99 | -99 | -99 |  | -94 | -99 | -99 | -99 | -99 | -93 | -99 | -99 | -99 | -99 | -93 | -99 | -99 | -99 | -99 | -93 | -99 | -99 | -99 | -99 | -93 | -99 | -99 |  |  | -96 | -99 | -99 | -99 |  | -94 | -99 | -99 | -99 | -99 | -93 | -99 |  |  |  | -99 | -99 | -99 |  |  | -96 | -99 | -99 | -99 |  | -94 | -99 | -99 | -99 | -99 | -93 | -99 |  |  |  | -99 | -99 | -99 |  |  | -96 | -99 | -99 |  |  | -96 | -99 | -99 | -99 |  | -94 | -99 | -99 | -99 |  | -94 | -99 | -99 | -99 |  | -94 | -99 | -99 | -99 | -99 | -93 | -99 | -99 | -99 | -99 | -93 | -99 | -99 | -99 | -99 | -93 | -99 | -99 | -99 | -99 | -93 | -99 | -99 |  |  | -96 | -99 | -99 |  |  | -96 | -99 | -99 | -99 |  | -94 | -99 | -99 | -99 |  | -94 | -99 | -99 | -99 |  | -94 | -99 | -99 | -99 | -99 | -93 | -99 | -99 | -99 | -99 | -93 | -99 | -99 | -99 | -99 | -93 | -99 | -99 | -99 | -99 | -93 | -99 | -99 |  |  | -96 | -99 | -99 | -99 |  | -94 | -99 | -99 | -99 | -99 | -93 | -99 |  |  |  | -99 | -99 | -99 |  |  | -96 | -99 | -99 | -99 |  | -94 | -99 | -99 | -99 | -99 | -93 | -99 |  |  |  | -99 | -99 | -99 |  |  | -96 | -99 | -99 |  |  | -96 | -99 | -99 | -99 |  | -94 | -99 | -99 | -99 |  | -94 | -99 | -99 | -99 |  | -94 | -99 | -99 | -99 | -99 | -93 | -99 | -99 | -99 | -99 | -93 | -99 | -99 | -99 | -99 | -93 | -99 | -99 | -99 | -99 | -93 | -99 | -99 |  |  | -96 | -99 | -99 |  |  | -96 | -99 | -99 | -99 |  | -94 | -99 | -99 | -99 |  | -94 | -99 | -99 | -99 |  | -94 | -99 | -99 | -99 | -99 | -93 | -99 | -99 | -99 | -99 | -93 | -99 | -99 | -99 | -99 | -93 | -99 | -99 | -99 | -99 | -93 | -99 | -99 |  |  | -96 | -99 | -99 | -99 |  | -94 | -99 | -99 | -99 | -99 | -93 | -99 |  |  |  | -99 | -99 | -99 |  |  | -96 | -99 | -99 | -99 |  | -94 | -99 | -99 | -99 | -99 | -93 | -99 |  |  |  | -99 | -99 | -99 |  |  | -96 | -99 | -99 |  |  | -96 | -99 | -99 | -99 |  | -94 | -99 | -99 | -99 |  | -94 | -99 | -99 | -99 |  | -94 | -99 | -99 | -99 | -99 | -93 | -99 | -99 | -99 | -99 | -93 | -99 | -99 | -99 | -99 | -93 | -99 | -99 | -99 | -99 | -93 | -99 | -99 |  |  | -96 | -99 | -99 |  |  | -96 | -99 | -99 | -99 |  | -94 | -99 | -99 | -99 |  | -94 | -99 | -99 | -99 |  | -94 | -99 | -99 | -99 | -99 | -93 | -99 | -99 | -99 | -99 | -93 | -99 | -99 | -99 | -99 | -93 | -99 | -99 | -99 | -99 | -93 | -99 | -99 |  |  | -96 | -99 | -99 | -99 |  | -94 | -99 | -99 | -99 | -99 | -93
| 5865 | 173 | -99 |  |  |  | -99 | -99 | -99 |  |  | -96 | -99 | -99 | -99 |  | -94 | -99 | -99 | -99 | -99 | -93 | -99 | -99 |  |  | -96 | -99 | -99 | -99 |  | -94 | -99 | -99 | -99 | -99 | -93 | -99 |  |  |  | -99 | -99 | -99 |  |  | -96 | -99 | -99 |  |  | -96 | -99 | -99 | -99 |  | -94 | -99 | -99 | -99 |  | -94 | -99 | -99 | -99 |  | -94 | -99 | -99 | -99 | -99 | -93 | -99 | -99 | -99 | -99 | -93 | -99 | -99 | -99 | -99 | -93 | -99 | -99 | -99 | -99 | -93 | -99 | -99 |  |  | -96 | -99 | -99 |  |  | -96 | -99 | -99 | -99 |  | -94 | -99 | -99 | -99 |  | -94 | -99 | -99 | -99 |  | -94 | -99 | -99 | -99 | -99 | -93 | -99 | -99 | -99 | -99 | -93 | -99 | -99 | -99 | -99 | -93 | -99 | -99 | -99 | -99 | -93 | -99 | -99 |  |  | -96 | -99 | -99 | -99 |  | -94 | -99 | -99 | -99 | -99 | -93 | [130 empty] | -99 |  |  |  | -99 | -99 | -99 |  |  | -96 | -99 | -99 | -99 |  | -94 | -99 | -99 | -99 | -99 | -93 | -99 |  |  |  | -99 | -99 | -99 |  |  | -96 | -99 | -99 |  |  | -96 | -99 | -99 | -99 |  | -94 | -99 | -99 | -99 |  | -94 | -99 | -99 | -99 |  | -94 | -99 | -99 | -99 | -99 | -93 | -99 | -99 | -99 | -99 | -93 | -99 | -99 | -99 | -99 | -93 | -99 | -99 | -99 | -99 | -93 | -99 | -99 |  |  | -96 | -99 | -99 |  |  | -96 | -99 | -99 | -99 |  | -94 | -99 | -99 | -99 |  | -94 | -99 | -99 | -99 |  | -94 | -99 | -99 | -99 | -99 | -93 | -99 | -99 | -99 | -99 | -93 | -99 | -99 | -99 | -99 | -93 | -99 | -99 | -99 | -99 | -93 | -99 | -99 |  |  | -96 | -99 | -99 | -99 |  | -94 | -99 | -99 | -99 | -99 | -93 | -99 |  |  |  | -99 | -99 | -99 |  |  | -96 | -99 | -99 | -99 |  | -94 | -99 | -99 | -99 | -99 | -93 | -99 |  |  |  | -99 | -99 | -99 |  |  | -96 | -99 | -99 |  |  | -96 | -99 | -99 | -99 |  | -94 | -99 | -99 | -99 |  | -94 | -99 | -99 | -99 |  | -94 | -99 | -99 | -99 | -99 | -93 | -99 | -99 | -99 | -99 | -93 | -99 | -99 | -99 | -99 | -93 | -99 | -99 | -99 | -99 | -93 | -99 | -99 |  |  | -96 | -99 | -99 |  |  | -96 | -99 | -99 | -99 |  | -94 | -99 | -99 | -99 |  | -94 | -99 | -99 | -99 |  | -94 | -99 | -99 | -99 | -99 | -93 | -99 | -99 | -99 | -99 | -93 | -99 | -99 | -99 | -99 | -93 | -99 | -99 | -99 | -99 | -93 | -99 | -99 |  |  | -96 | -99 | -99 | -99 |  | -94 | -99 | -99 | -99 | -99 | -93
Note on W8: Power Spectral Density
Note on AG8: Conducted Bandedge Average
Note on AL8: Conducted Bandedge Average
Note on BU8: Power Spectral Density
Note on CY8: Conducted Bandedge Peak
Note on DN8: Conducted Bandedge Average
Note on DS8: Conducted Bandedge Average
Note on DX8: Conducted Bandedge Average
Note on EC8: Conducted Bandedge Average
Note on FB8: Conducted Bandedge Average
Note on FG8: Conducted Bandedge Average
Note on FL8: Conducted Bandedge Average
Note on GF8: Conducted Bandedge Average
Note on GK8: Conducted Bandedge Average
Note on GP8: Conducted Bandedge Average
Note on GU8: Conducted Bandedge Average
Note on GZ8: Conducted Bandedge Average
Note on HE8: Conducted Bandedge Average
Note on HJ8: Conducted Bandedge Average
Note on HO8: Conducted Bandedge Average
Note on HY8: Conducted Bandedge Average
Note on ID8: Conducted Bandedge Average
Note on II8: Conducted Bandedge Average
Note on IN8: Conducted Bandedge Average
Note on IS8: Conducted Bandedge Average
Note on IX8: Conducted Bandedge Average
Note on JC8: Conducted Bandedge Average
Note on JM8: Conducted Bandedge Average
Note on JR8: Conducted Bandedge Average
Note on JW8: Conducted Bandedge Average
Note on KB8: Conducted Bandedge Average
Note on KG8: Conducted Bandedge Average
Note on KL8: Conducted Bandedge Average
Note on KV8: Conducted Bandedge Average
Note on LA8: Conducted Bandedge Average
Note on LF8: Conducted Bandedge Average
Note on LK8: Conducted Bandedge Average
Note on LP8: Conducted Bandedge Average
Note on LU8: Conducted Bandedge Average
Note on LZ8: Conducted Bandedge Average
Note on ME8: Conducted Bandedge Average
Note on MJ8: Conducted Bandedge Average
Note on MO8: Conducted Bandedge Average
Note on MT8: Conducted Bandedge Average
Note on MY8: Conducted Bandedge Average
Note on ND8: Conducted Bandedge Average
Note on NI8: Conducted Bandedge Average
Note on NN8: Conducted Bandedge Average
Note on NS8: Conducted Bandedge Average
Note on NX8: Conducted Bandedge Average
Note on OC8: Conducted Bandedge Average
Note on OH8: Conducted Bandedge Average
Note on OM8: Conducted Bandedge Average
Note on OR8: Conducted Bandedge Average
Note on OW8: Conducted Bandedge Average
Note on PB8: Conducted Bandedge Average
Note on PG8: Conducted Bandedge Average
Note on PL8: Conducted Bandedge Average
Note on PQ8: Conducted Bandedge Average
Note on PV8: Conducted Bandedge Average
Note on QA8: Conducted Bandedge Average
Note on QF8: Conducted Bandedge Average
Note on QK8: Conducted Bandedge Average
Note on QP8: Conducted Bandedge Average
Note on QU8: Conducted Bandedge Average
Note on QZ8: Conducted Bandedge Average
Note on RE8: Conducted Bandedge Average
Note on RJ8: Conducted Bandedge Average
Note on RO8: Conducted Bandedge Average
Note on RT8: Conducted Bandedge Average
Note on RY8: Conducted Bandedge Average
Note on SD8: Conducted Bandedge Average
Note on SI8: Conducted Bandedge Average
Note on SN8: Conducted Bandedge Average
Note on SS8: Conducted Bandedge Average
Note on SX8: Conducted Bandedge Average
Note on TC8: Conducted Bandedge Average
Note on TH8: Conducted Bandedge Average
Note on TM8: Conducted Bandedge Average
Note on TR8: Conducted Bandedge Average
Note on W10: Power Spectral Density
Note on AL10: Power Spectral Density
Note on BU10: Power Spectral Density
Note on DN10: Power Spectral Density
Note on W11: Power Spectral Density
Note on AL11: Power Spectral Density
Note on BU11: Power Spectral Density
Note on DN11: Power Spectral Density
Note on M12: Power Spectral Density
Note on R12: Power Spectral Density
Note on W12: Power Spectral Density
Note on AB12: Power Spectral Density
Note on AG12: Power Spectral Density
Note on AL12: Power Spectral Density
Note on AV12: Power Spectral Density
Note on BF12: Power Spectral Density
Note on BK12: Power Spectral Density
Note on BP12: Power Spectral Density
Note on BU12: Power Spectral Density
Note on BZ12: Power Spectral Density
Note on CE12: Power Spectral Density
Note on CJ12: Power Spectral Density
Note on CO12: Power Spectral Density
Note on CY12: Power Spectral Density
Note on DD12: Power Spectral Density
Note on DI12: Power Spectral Density
Note on DN12: Power Spectral Density
Note on DS12: Power Spectral Density
Note on DX12: Power Spectral Density
Note on EC12: Power Spectral Density
Note on EM12: Power Spectral Density
Note on ER12: Power Spectral Density
Note on FG12: Power Spectral Density
Note on FL12: Power Spectral Density
Note on GF12: Power Spectral Density
Note on GU12: Power Spectral Density
Note on GZ12: Power Spectral Density
Note on HY12: Maximum Transmit Power
Note on IN12: Maximum Transmit Power
Note on IS12: Maximum Transmit Power
Note on IX12: Maximum Transmit Power
Note on JC12: Maximum Transmit Power
Note on JR12: Power Spectral Density
Note on KB12: Conducted Bandedge Average
Note on KG12: Conducted Bandedge Average
Note on KL12: Conducted Bandedge Average
Note on LF12: Conducted Bandedge Average
Note on LK12: Conducted Bandedge Average
Note on LP12: Conducted Bandedge Average
Note on LU12: Conducted Bandedge Average
Note on LZ12: Conducted Bandedge Average
Note on ME12: Conducted Bandedge Average
Note on MJ12: Conducted Bandedge Average
Note on ND12: Conducted Bandedge Average
Note on NI12: Conducted Bandedge Average
Note on NS12: Conducted Bandedge Average
Note on NX12: Conducted Bandedge Average
Note on OC12: Conducted Bandedge Average
Note on OM12: Conducted Bandedge Average
Note on OR12: Conducted Bandedge Average
Note on M13: Power Spectral Density
Note on R13: Power Spectral Density
Note on W13: Power Spectral Density
Note on AB13: Power Spectral Density
Note on AG13: Power Spectral Density
Note on AL13: Power Spectral Density
Note on AV13: Power Spectral Density
Note on BF13: Power Spectral Density
Note on BK13: Power Spectral Density
Note on BP13: Power Spectral Density
Note on BU13: Power Spectral Density
Note on BZ13: Power Spectral Density
Note on CE13: Power Spectral Density
Note on CJ13: Power Spectral Density
Note on CO13: Power Spectral Density
Note on CY13: Power Spectral Density
Note on DD13: Power Spectral Density
Note on DI13: Power Spectral Density
Note on DN13: Power Spectral Density
Note on DS13: Power Spectral Density
Note on DX13: Power Spectral Density
Note on EC13: Power Spectral Density
Note on EM13: Power Spectral Density
Note on ER13: Power Spectral Density
Note on M14: Power Spectral Density
Note on R14: Power Spectral Density
Note on W14: Power Spectral Density
Note on AB14: Power Spectral Density
Note on AG14: Power Spectral Density
Note on AL14: Power Spectral Density
Note on AV14: Power Spectral Density
Note on BF14: Power Spectral Density
Note on BK14: Power Spectral Density
Note on BP14: Power Spectral Density
Note on BU14: Power Spectral Density
Note on BZ14: Power Spectral Density
Note on CE14: Power Spectral Density
Note on CJ14: Power Spectral Density
Note on CO14: Power Spectral Density
Note on CY14: Power Spectral Density
Note on DD14: Power Spectral Density
Note on DI14: Power Spectral Density
Note on DN14: Power Spectral Density
Note on DS14: Power Spectral Density
Note on DX14: Power Spectral Density
Note on EC14: Power Spectral Density
Note on EM14: Power Spectral Density
Note on ER14: Power Spectral Density
Note on EW14: Conducted Bandedge Peak
Note on FB14: Conducted Bandedge Peak
Note on FG14: Power Spectral Density
Note on FL14: Power Spectral Density
Note on GF14: Power Spectral Density
Note on GU14: Power Spectral Density
Note on GZ14: Power Spectral Density
Note on HE14: Conducted Bandedge Average
Note on HJ14: Conducted Bandedge Average
Note on HY14: Conducted Bandedge Peak
Note on ID14: Conducted Bandedge Average
Note on IN14: Conducted Bandedge Average
Note on IS14: Conducted Bandedge Average
Note on IX14: Conducted Bandedge Average
Note on JC14: Conducted Bandedge Average
Note on JR14: Power Spectral Density
Note on R15: Power Spectral Density
Note on W15: Power Spectral Density
Note on AB15: Conducted Bandedge Peak
Note on AG15: Power Spectral Density
Note on AL15: Power Spectral Density
Note on BF15: Power Spectral Density
Note on BK15: Power Spectral Density
Note on BP15: Conducted Bandedge Peak
Note on BU15: Power Spectral Density
Note on BZ15: Power Spectral Density
Note on CE15: Power Spectral Density
Note on CJ15: Power Spectral Density
Note on CY15: Power Spectral Density
Note on DD15: Power Spectral Density
Note on DI15: Conducted Bandedge Peak
Note on DN15: Power Spectral Density
Note on DS15: Conducted Bandedge Peak
Note on DX15: Power Spectral Density
Note on EC15: Power Spectral Density
Note on EM15: Power Spectral Density
Note on ER15: Power Spectral Density
Note on M16: Power Spectral Density
Note on R16: Power Spectral Density
Note on W16: Power Spectral Density
Note on AB16: Power Spectral Density
Note on AG16: Power Spectral Density
Note on AL16: Power Spectral Density
Note on AV16: Power Spectral Density
Note on BA16: Power Spectral Density
Note on BF16: Power Spectral Density
Note on BK16: Power Spectral Density
Note on BP16: Power Spectral Density
Note on BU16: Power Spectral Density
Note on BZ16: Power Spectral Density
Note on CE16: Power Spectral Density
Note on CJ16: Power Spectral Density
Note on CO16: Power Spectral Density
Note on CT16: Power Spectral Density
Note on CY16: Power Spectral Density
Note on DD16: Conducted Bandedge Peak
Note on DI16: Power Spectral Density
Note on DN16: Power Spectral Density
Note on DS16: Conducted Bandedge Peak
Note on DX16: Power Spectral Density
Note on EC16: Power Spectral Density
Note on EH16: Power Spectral Density
Note on EM16: Power Spectral Density
Note on ER16: Power Spectral Density
Note on EW16: Conducted Bandedge Peak
Note on FB16: Conducted Bandedge Peak
Note on FG16: Conducted Bandedge Peak
Note on FL16: Conducted Bandedge Peak
Note on GF16: Conducted Bandedge Peak
Note on GK16: Conducted Bandedge Peak
Note on GP16: Conducted Bandedge Peak
Note on GU16: Power Spectral Density
Note on GZ16: Conducted Bandedge Peak
Note on HE16: Conducted Bandedge Peak
Note on HJ16: Conducted Bandedge Peak
Note on HO16: Conducted Bandedge Peak
Note on HY16: Conducted Bandedge Peak
Note on ID16: Conducted Bandedge Peak
Note on II16: Conducted Bandedge Peak
Note on IN16: Conducted Bandedge Peak
Note on IS16: Conducted Bandedge Peak
Note on IX16: Conducted Bandedge Peak
Note on JC16: Conducted Bandedge Peak
Note on JM16: Conducted Bandedge Peak
Note on JR16: Conducted Bandedge Peak
Note on JW16: Conducted Bandedge Average
Note on KB16: Conducted Bandedge Average
Note on KG16: Conducted Bandedge Average
Note on KL16: Conducted Bandedge Average
Note on LF16: Conducted Bandedge Average
Note on LK16: Conducted Bandedge Average
Note on LP16: Conducted Bandedge Average
Note on LU16: Conducted Bandedge Average
Note on LZ16: Conducted Bandedge Average
Note on ME16: Conducted Bandedge Average
Note on MJ16: Conducted Bandedge Average
Note on MY16: Conducted Bandedge Average
Note on ND16: Conducted Bandedge Average
Note on NI16: Conducted Bandedge Average
Note on NS16: Conducted Bandedge Average
Note on NX16: Conducted Bandedge Average
Note on OC16: Conducted Bandedge Average
Note on OM16: Conducted Bandedge Average
Note on OR16: Conducted Bandedge Average
Note on OW16: Conducted Bandedge Average
Note on PB16: Conducted Bandedge Average
Note on PG16: Conducted Bandedge Average
Note on PL16: Conducted Bandedge Average
Note on PV16: Conducted Bandedge Average
Note on QA16: Conducted Bandedge Average
Note on QF16: Conducted Bandedge Average
Note on QK16: Conducted Bandedge Average
Note on QP16: Conducted Bandedge Average
Note on QU16: Conducted Bandedge Peak
Note on QZ16: Conducted Bandedge Peak
Note on RE16: Conducted Bandedge Peak
Note on RJ16: Conducted Bandedge Peak
Note on RO16: Conducted Bandedge Average
Note on RT16: Conducted Bandedge Average
Note on RY16: Conducted Bandedge Average
Note on SD16: Conducted Bandedge Average
Note on SI16: Conducted Bandedge Average
Note on SN16: Conducted Bandedge Peak
Note on SS16: Conducted Bandedge Peak
Note on SX16: Conducted Bandedge Peak
Note on TC16: Conducted Bandedge Peak
Note on TH16: Conducted Bandedge Average
Note on TM16: Conducted Bandedge Average
Note on TR16: Conducted Bandedge Peak
Note on FG18: Power Spectral Density
Note on FL18: Power Spectral Density
Note on GF18: Power Spectral Density
Note on GU18: Power Spectral Density
Note on GZ18: Power Spectral Density
Note on HY18: Maximum Transmit Power
Note on IN18: Maximum Transmit Power
Note on IS18: Maximum Transmit Power
Note on JR18: Power Spectral Density
Note on M19: Power Spectral Density
Note on R19: Power Spectral Density
Note on W19: Power Spectral Density
Note on AB19: Power Spectral Density
Note on AG19: Power Spectral Density
Note on AL19: Power Spectral Density
Note on AV19: Power Spectral Density
Note on BF19: Power Spectral Density
Note on BK19: Power Spectral Density
Note on BP19: Power Spectral Density
Note on BU19: Power Spectral Density
Note on BZ19: Power Spectral Density
Note on CE19: Power Spectral Density
Note on CJ19: Power Spectral Density
Note on CO19: Power Spectral Density
Note on CY19: Power Spectral Density
Note on DD19: Power Spectral Density
Note on DI19: Power Spectral Density
Note on DN19: Power Spectral Density
Note on DS19: Power Spectral Density
Note on DX19: Power Spectral Density
Note on EC19: Power Spectral Density
Note on EM19: Power Spectral Density
Note on ER19: Power Spectral Density
Note on M24: Power Spectral Density
Note on R24: Power Spectral Density
Note on W24: Power Spectral Density
Note on AB24: Power Spectral Density
Note on AG24: Power Spectral Density
Note on AL24: Power Spectral Density
Note on AV24: Power Spectral Density
Note on BF24: Power Spectral Density
Note on BK24: Power Spectral Density
Note on BU24: Power Spectral Density
Note on BZ24: Power Spectral Density
Note on CE24: Power Spectral Density
Note on CJ24: Power Spectral Density
Note on CO24: Power Spectral Density
Note on CY24: Power Spectral Density
Note on DD24: Power Spectral Density
Note on DN24: Power Spectral Density
Note on DS24: Power Spectral Density
Note on DX24: Power Spectral Density
Note on EC24: Power Spectral Density
Note on EM24: Power Spectral Density
Note on ER24: Power Spectral Density
Note on FG24: Power Spectral Density
Note on FL24: Power Spectral Density
Note on GF24: Power Spectral Density
Note on GU24: Power Spectral Density
Note on W27: Power Spectral Density
Note on AL27: Power Spectral Density
Note on BZ27: Power Spectral Density
Note on DS27: Power Spectral Density
Note on ER27: Power Spectral Density

## 5GHz XOR -B
5 GHz Max Power (in dBm)
Regulatory Domain: -B, Antenna Gain: 6 dBi
DFS Channels Are In Italics |  |  | Non HT20 | [19 empty] | Non HT20 - Beam Form | [14 empty] | HT/VHT20 | [49 empty] | HT/VHT20 - Beam Form | [44 empty] | HT/VHT20 - STBC | [14 empty] | Non HT40 | [19 empty] | HT/VHT40 | [49 empty] | HT/VHT40 - Beam Form | [44 empty] | HT/VHT40 - STBC | [14 empty] | Non HT80 | [19 empty] | VHT80 | [49 empty] | VHT80 - Beam Form | [44 empty] | VHT80 - STBC | [14 empty] | Non HT160 | [19 empty] | VHT160 | [49 empty] | VHT160 - Beam Form | [44 empty] | VHT160 - STBC
|  |  | Single Antenna |  |  |  |  | Dual Antennas |  |  |  |  | Triple Antennas |  |  |  |  | Quad Antennas |  |  |  |  | Dual Antennas |  |  |  |  | Triple Antennas |  |  |  |  | Quad Antennas |  |  |  |  | Single Antenna |  |  |  |  | Dual Antennas |  |  |  |  | Dual Antennas |  |  |  |  | Triple Antennas |  |  |  |  | Triple Antennas |  |  |  |  | Triple Antennas |  |  |  |  | Quad Antennas |  |  |  |  | Quad Antennas |  |  |  |  | Quad Antennas |  |  |  |  | Quad Antennas |  |  |  |  | Dual Antennas |  |  |  |  | Dual Antennas |  |  |  |  | Triple Antennas |  |  |  |  | Triple Antennas |  |  |  |  | Triple Antennas |  |  |  |  | Quad Antennas |  |  |  |  | Quad Antennas |  |  |  |  | Quad Antennas |  |  |  |  | Quad Antennas |  |  |  |  | Dual Antennas |  |  |  |  | Triple Antennas |  |  |  |  | Quad Antennas |  |  |  |  | Single Antenna |  |  |  |  | Dual Antennas |  |  |  |  | Triple Antennas |  |  |  |  | Quad Antennas |  |  |  |  | Single Antenna |  |  |  |  | Dual Antennas |  |  |  |  | Dual Antennas |  |  |  |  | Triple Antennas |  |  |  |  | Triple Antennas |  |  |  |  | Triple Antennas |  |  |  |  | Quad Antennas |  |  |  |  | Quad Antennas |  |  |  |  | Quad Antennas |  |  |  |  | Quad Antennas |  |  |  |  | Dual Antennas |  |  |  |  | Dual Antennas |  |  |  |  | Triple Antennas |  |  |  |  | Triple Antennas |  |  |  |  | Triple Antennas |  |  |  |  | Quad Antennas |  |  |  |  | Quad Antennas |  |  |  |  | Quad Antennas |  |  |  |  | Quad Antennas |  |  |  |  | Dual Antennas |  |  |  |  | Triple Antennas |  |  |  |  | Quad Antennas |  |  |  |  | Single Antenna |  |  |  |  | Dual Antennas |  |  |  |  | Triple Antennas |  |  |  |  | Quad Antennas |  |  |  |  | Single Antenna |  |  |  |  | Dual Antennas |  |  |  |  | Dual Antennas |  |  |  |  | Triple Antennas |  |  |  |  | Triple Antennas |  |  |  |  | Triple Antennas |  |  |  |  | Quad Antennas |  |  |  |  | Quad Antennas |  |  |  |  | Quad Antennas |  |  |  |  | Quad Antennas |  |  |  |  | Dual Antennas |  |  |  |  | Dual Antennas |  |  |  |  | Triple Antennas |  |  |  |  | Triple Antennas |  |  |  |  | Triple Antennas |  |  |  |  | Quad Antennas |  |  |  |  | Quad Antennas |  |  |  |  | Quad Antennas |  |  |  |  | Quad Antennas |  |  |  |  | Dual Antennas |  |  |  |  | Triple Antennas |  |  |  |  | Quad Antennas |  |  |  |  | Single Antenna |  |  |  |  | Dual Antennas |  |  |  |  | Triple Antennas |  |  |  |  | Quad Antennas |  |  |  |  | Single Antenna |  |  |  |  | Dual Antennas |  |  |  |  | Dual Antennas |  |  |  |  | Triple Antennas |  |  |  |  | Triple Antennas |  |  |  |  | Triple Antennas |  |  |  |  | Quad Antennas |  |  |  |  | Quad Antennas |  |  |  |  | Quad Antennas |  |  |  |  | Quad Antennas |  |  |  |  | Dual Antennas |  |  |  |  | Dual Antennas |  |  |  |  | Triple Antennas |  |  |  |  | Triple Antennas |  |  |  |  | Triple Antennas |  |  |  |  | Quad Antennas |  |  |  |  | Quad Antennas |  |  |  |  | Quad Antennas |  |  |  |  | Quad Antennas |  |  |  |  | Dual Antennas |  |  |  |  | Triple Antennas |  |  |  |  | Quad Antennas
|  |  | 6 to 54 Mb/s |  |  |  |  | 6 to 54 Mb/s |  |  |  |  | 6 to 54 Mb/s |  |  |  |  | 6 to 54 Mb/s |  |  |  |  | 6 to 54 Mb/s |  |  |  |  | 6 to 54 Mb/s |  |  |  |  | 6 to 54 Mb/s |  |  |  |  | M0 to M7 |  |  |  |  | M0 to M7 |  |  |  |  | M8 to M15 |  |  |  |  | M0 to M7 |  |  |  |  | M8 to M15 |  |  |  |  | M16 to M23 |  |  |  |  | M0 to M7 |  |  |  |  | M8 to M15 |  |  |  |  | M16 to M23 |  |  |  |  | M24 to M31 |  |  |  |  | M0 to M7 |  |  |  |  | M8 to M15 |  |  |  |  | M0 to M7 |  |  |  |  | M8 to M15 |  |  |  |  | M16 to M23 |  |  |  |  | M0 to M7 |  |  |  |  | M8 to M15 |  |  |  |  | M16 to M23 |  |  |  |  | M24 to M31 |  |  |  |  | M0 to M7 |  |  |  |  | M0 to M7 |  |  |  |  | M0 to M7 |  |  |  |  | 6 to 54 Mb/s |  |  |  |  | 6 to 54 Mb/s |  |  |  |  | 6 to 54 Mb/s |  |  |  |  | 6 to 54 Mb/s |  |  |  |  | M0 to M7 |  |  |  |  | M0 to M7 |  |  |  |  | M8 to M15 |  |  |  |  | M0 to M7 |  |  |  |  | M8 to M15 |  |  |  |  | M16 to M23 |  |  |  |  | M0 to M7 |  |  |  |  | M8 to M15 |  |  |  |  | M16 to M23 |  |  |  |  | M24 to M31 |  |  |  |  | M0 to M7 |  |  |  |  | M8 to M15 |  |  |  |  | M0 to M7 |  |  |  |  | M8 to M15 |  |  |  |  | M16 to M23 |  |  |  |  | M0 to M7 |  |  |  |  | M8 to M15 |  |  |  |  | M16 to M23 |  |  |  |  | M24 to M31 |  |  |  |  | M0 to M7 |  |  |  |  | M0 to M7 |  |  |  |  | M0 to M7 |  |  |  |  | 6 to 54 Mb/s |  |  |  |  | 6 to 54 Mb/s |  |  |  |  | 6 to 54 Mb/s |  |  |  |  | 6 to 54 Mb/s |  |  |  |  | M0.1 to M9.1 |  |  |  |  | M0.1 to M9.1 |  |  |  |  | M0.2 to M9.2 |  |  |  |  | M0.1 to M9.1 |  |  |  |  | M0.2 to M9.2 |  |  |  |  | M0.3 to M9.3 |  |  |  |  | M0.1 to M9.1 |  |  |  |  | M0.2 to M9.2 |  |  |  |  | M0.3 to M9.3 |  |  |  |  | M0.4 to M9.4 |  |  |  |  | M0.1 to M9.1 |  |  |  |  | M0.2 to M9.2 |  |  |  |  | M0.1 to M9.1 |  |  |  |  | M0.2 to M9.2 |  |  |  |  | M0.3 to M9.3 |  |  |  |  | M0.1 to M9.1 |  |  |  |  | M0.2 to M9.2 |  |  |  |  | M0.3 to M9.3 |  |  |  |  | M0.4 to M9.4 |  |  |  |  | M0.1 to M9.1 |  |  |  |  | M0.1 to M9.1 |  |  |  |  | M0.1 to M9.1 |  |  |  |  | 6 to 54 Mb/s |  |  |  |  | 6 to 54 Mb/s |  |  |  |  | 6 to 54 Mb/s |  |  |  |  | 6 to 54 Mb/s |  |  |  |  | M0.1 to M9.1 |  |  |  |  | M0.1 to M9.1 |  |  |  |  | M0.2 to M9.2 |  |  |  |  | M0.1 to M9.1 |  |  |  |  | M0.2 to M9.2 |  |  |  |  | M0.3 to M9.3 |  |  |  |  | M0.1 to M9.1 |  |  |  |  | M0.2 to M9.2 |  |  |  |  | M0.3 to M9.3 |  |  |  |  | M0.4 to M9.4 |  |  |  |  | M0.1 to M9.1 |  |  |  |  | M0.2 to M9.2 |  |  |  |  | M0.1 to M9.1 |  |  |  |  | M0.2 to M9.2 |  |  |  |  | M0.3 to M9.3 |  |  |  |  | M0.1 to M9.1 |  |  |  |  | M0.2 to M9.2 |  |  |  |  | M0.3 to M9.3 |  |  |  |  | M0.4 to M9.4 |  |  |  |  | M0.1 to M9.1 |  |  |  |  | M0.1 to M9.1 |  |  |  |  | M0.1 to M9.1
[38 empty] | M0.1 to M9.1 |  |  |  |  | M0.1 to M9.1 |  |  |  |  | M0.2 to M9.2 |  |  |  |  | M0.1 to M9.1 |  |  |  |  | M0.2 to M9.2 |  |  |  |  | M0.3 to M9.3 |  |  |  |  | M0.1 to M9.1 |  |  |  |  | M0.2 to M9.2 |  |  |  |  | M0.3 to M9.3 |  |  |  |  | M0.4 to M9.4 |  |  |  |  | M0.1 to M9.1 |  |  |  |  | M0.2 to M9.2 |  |  |  |  | M0.1 to M9.1 |  |  |  |  | M0.2 to M9.2 |  |  |  |  | M0.3 to M9.3 |  |  |  |  | M0.1 to M9.1 |  |  |  |  | M0.2 to M9.2 |  |  |  |  | M0.3 to M9.3 |  |  |  |  | M0.4 to M9.4 |  |  |  |  | M0.2 to M9.2 |  |  |  |  | M0.2 to M9.2 |  |  |  |  | M0.2 to M9.2 | [24 empty] | M0.1 to M9.1 |  |  |  |  | M0.1 to M9.1 |  |  |  |  | M0.2 to M9.2 |  |  |  |  | M0.1 to M9.1 |  |  |  |  | M0.2 to M9.2 |  |  |  |  | M0.3 to M9.3 |  |  |  |  | M0.1 to M9.1 |  |  |  |  | M0.2 to M9.2 |  |  |  |  | M0.3 to M9.3 |  |  |  |  | M0.4 to M9.4 |  |  |  |  | M0.1 to M9.1 |  |  |  |  | M0.2 to M9.2 |  |  |  |  | M0.1 to M9.1 |  |  |  |  | M0.2 to M9.2 |  |  |  |  | M0.3 to M9.3 |  |  |  |  | M0.1 to M9.1 |  |  |  |  | M0.2 to M9.2 |  |  |  |  | M0.3 to M9.3 |  |  |  |  | M0.4 to M9.4 |  |  |  |  | M0.2 to M9.2 |  |  |  |  | M0.2 to M9.2 |  |  |  |  | M0.2 to M9.2
Band | Freq (MHz) | Ch ID | A | B | C | D | Total Pwr | A | B | C | D | Total Pwr | A | B | C | D | Total Pwr | A | B | C | D | Total Pwr | A | B | C | D | Total Pwr | A | B | C | D | Total Pwr | A | B | C | D | Total Pwr | A | B | C | D | Total Pwr | A | B | C | D | Total Pwr | A | B | C | D | Total Pwr | A | B | C | D | Total Pwr | A | B | C | D | Total Pwr | A | B | C | D | Total Pwr | A | B | C | D | Total Pwr | A | B | C | D | Total Pwr | A | B | C | D | Total Pwr | A | B | C | D | Total Pwr | A | B | C | D | Total Pwr | A | B | C | D | Total Pwr | A | B | C | D | Total Pwr | A | B | C | D | Total Pwr | A | B | C | D | Total Pwr | A | B | C | D | Total Pwr | A | B | C | D | Total Pwr | A | B | C | D | Total Pwr | A | B | C | D | Total Pwr | A | B | C | D | Total Pwr | A | B | C | D | Total Pwr | A | B | C | D | Total Pwr | A | B | C | D | Total Pwr | A | B | C | D | Total Pwr | A | B | C | D | Total Pwr | A | B | C | D | Total Pwr | A | B | C | D | Total Pwr | A | B | C | D | Total Pwr | A | B | C | D | Total Pwr | A | B | C | D | Total Pwr | A | B | C | D | Total Pwr | A | B | C | D | Total Pwr | A | B | C | D | Total Pwr | A | B | C | D | Total Pwr | A | B | C | D | Total Pwr | A | B | C | D | Total Pwr | A | B | C | D | Total Pwr | A | B | C | D | Total Pwr | A | B | C | D | Total Pwr | A | B | C | D | Total Pwr | A | B | C | D | Total Pwr | A | B | C | D | Total Pwr | A | B | C | D | Total Pwr | A | B | C | D | Total Pwr | A | B | C | D | Total Pwr | A | B | C | D | Total Pwr | A | B | C | D | Total Pwr | A | B | C | D | Total Pwr | A | B | C | D | Total Pwr | A | B | C | D | Total Pwr | A | B | C | D | Total Pwr | A | B | C | D | Total Pwr | A | B | C | D | Total Pwr | A | B | C | D | Total Pwr | A | B | C | D | Total Pwr | A | B | C | D | Total Pwr | A | B | C | D | Total Pwr | A | B | C | D | Total Pwr | A | B | C | D | Total Pwr | A | B | C | D | Total Pwr | A | B | C | D | Total Pwr | A | B | C | D | Total Pwr | A | B | C | D | Total Pwr | A | B | C | D | Total Pwr | A | B | C | D | Total Pwr | A | B | C | D | Total Pwr | A | B | C | D | Total Pwr | A | B | C | D | Total Pwr | A | B | C | D | Total Pwr | A | B | C | D | Total Pwr | A | B | C | D | Total Pwr | A | B | C | D | Total Pwr | A | B | C | D | Total Pwr | A | B | C | D | Total Pwr | A | B | C | D | Total Pwr | A | B | C | D | Total Pwr | A | B | C | D | Total Pwr | A | B | C | D | Total Pwr | A | B | C | D | Total Pwr | A | B | C | D | Total Pwr | A | B | C | D | Total Pwr | A | B | C | D | Total Pwr | A | B | C | D | Total Pwr | A | B | C | D | Total Pwr | A | B | C | D | Total Pwr | A | B | C | D | Total Pwr | A | B | C | D | Total Pwr | A | B | C | D | Total Pwr | A | B | C | D | Total Pwr | A | B | C | D | Total Pwr | A | B | C | D | Total Pwr | A | B | C | D | Total Pwr | A | B | C | D | Total Pwr | A | B | C | D | Total Pwr | A | B | C | D | Total Pwr | A | B | C | D | Total Pwr | A | B | C | D | Total Pwr | A | B | C | D | Total Pwr | A | B | C | D | Total Pwr | A | B | C | D | Total Pwr
UNII-1 | 5180 | 36 | 17 |  |  |  | 17 | 16 | 16 |  |  | 19 | 15 | 15 | 15 |  | 20 | 14 | 14 | 14 | 14 | 20 | 14 | 14 |  |  | 17 | 12 | 12 | 12 |  | 17 | 10 | 10 | 10 | 10 | 16 | 17 |  |  |  | 17 | 15 | 15 |  |  | 18 | 15 | 15 |  |  | 18 | 15 | 15 | 15 |  | 20 | 15 | 15 | 15 |  | 20 | 15 | 15 | 15 |  | 20 | 14 | 14 | 14 | 14 | 20 | 14 | 14 | 14 | 14 | 20 | 14 | 14 | 14 | 14 | 20 | 14 | 14 | 14 | 14 | 20 | 14 | 14 |  |  | 17 | 15 | 15 |  |  | 18 | 12 | 12 | 12 |  | 17 | 14 | 14 | 14 |  | 19 | 15 | 15 | 15 |  | 20 | 10 | 10 | 10 | 10 | 16 | 12 | 12 | 12 | 12 | 18 | 13 | 13 | 13 | 13 | 19 | 13 | 13 | 13 | 13 | 19 | 15 | 15 |  |  | 18 | 15 | 15 | 15 |  | 20 | 14 | 14 | 14 | 14 | 20 | 13 |  |  |  | 13 | 12 | 12 |  |  | 15 | 11 | 11 | 11 |  | 16 | 10 | 10 | 10 | 10 | 16 | 13 |  |  |  | 13 | 11 | 11 |  |  | 14 | 11 | 11 |  |  | 14 | 11 | 11 | 11 |  | 16 | 11 | 11 | 11 |  | 16 | 11 | 11 | 11 |  | 16 | 10 | 10 | 10 | 10 | 16 | 10 | 10 | 10 | 10 | 16 | 10 | 10 | 10 | 10 | 16 | 10 | 10 | 10 | 10 | 16 | 9 | 9 |  |  | 12 | 11 | 11 |  |  | 14 | 8 | 8 | 8 |  | 13 | 9 | 9 | 9 |  | 14 | 11 | 11 | 11 |  | 16 | 6 | 6 | 6 | 6 | 12 | 8 | 8 | 8 | 8 | 14 | 9 | 9 | 9 | 9 | 15 | 9 | 9 | 9 | 9 | 15 | 11 | 11 |  |  | 14 | 11 | 11 | 11 |  | 16 | 10 | 10 | 10 | 10 | 16 | 14 |  |  |  | 14 | 12 | 12 |  |  | 15 | 11 | 11 | 11 |  | 16 | 10 | 10 | 10 | 10 | 16 | 13 |  |  |  | 13 | 11 | 11 |  |  | 14 | 11 | 11 |  |  | 14 | 10 | 10 | 10 |  | 15 | 10 | 10 | 10 |  | 15 | 10 | 10 | 10 |  | 15 | 9 | 9 | 9 | 9 | 15 | 9 | 9 | 9 | 9 | 15 | 9 | 9 | 9 | 9 | 15 | 9 | 9 | 9 | 9 | 15 | 11 | 11 |  |  | 14 | 11 | 11 |  |  | 14 | 10 | 10 | 10 |  | 15 | 10 | 10 | 10 |  | 15 | 10 | 10 | 10 |  | 15 | 9 | 9 | 9 | 9 | 15 | 9 | 9 | 9 | 9 | 15 | 9 | 9 | 9 | 9 | 15 | 9 | 9 | 9 | 9 | 15 | 11 | 11 |  |  | 14 | 10 | 10 | 10 |  | 15 | 9 | 9 | 9 | 9 | 15 | 11 |  |  |  | 11 | 7 | 7 |  |  | 10 | 5 | 5 | 5 |  | 10 | 5 | 5 | 5 | 5 | 11 | 13 |  |  |  | 13 | 12 | 12 |  |  | 15 | 12 | 12 |  |  | 15 | 11 | 11 | 11 |  | 16 | 11 | 11 | 11 |  | 16 | 11 | 11 | 11 |  | 16 | 10 | 10 | 10 | 10 | 16 | 10 | 10 | 10 | 10 | 16 | 10 | 10 | 10 | 10 | 16 | 10 | 10 | 10 | 10 | 16 | 12 | 12 |  |  | 15 | 12 | 12 |  |  | 15 | 11 | 11 | 11 |  | 16 | 11 | 11 | 11 |  | 16 | 11 | 11 | 11 |  | 16 | 10 | 10 | 10 | 10 | 16 | 10 | 10 | 10 | 10 | 16 | 10 | 10 | 10 | 10 | 16 | 10 | 10 | 10 | 10 | 16 | 12 | 12 |  |  | 15 | 11 | 11 | 11 |  | 16 | 10 | 10 | 10 | 10 | 16
| 5200 | 40 | 17 |  |  |  | 17 | 17 | 17 |  |  | 20 | 17 | 17 | 17 |  | 22 | 15 | 15 | 15 | 15 | 21 | 17 | 17 |  |  | 20 | 17 | 17 | 17 |  | 22 | 15 | 15 | 15 | 15 | 21 | 17 |  |  |  | 17 | 17 | 17 |  |  | 20 | 17 | 17 |  |  | 20 | 17 | 17 | 17 |  | 22 | 17 | 17 | 17 |  | 22 | 17 | 17 | 17 |  | 22 | 15 | 15 | 15 | 15 | 21 | 17 | 17 | 17 | 17 | 23 | 17 | 17 | 17 | 17 | 23 | 17 | 17 | 17 | 17 | 23 | 17 | 17 |  |  | 20 | 17 | 17 |  |  | 20 | 17 | 17 | 17 |  | 22 | 17 | 17 | 17 |  | 22 | 17 | 17 | 17 |  | 22 | 15 | 15 | 15 | 15 | 21 | 17 | 17 | 17 | 17 | 23 | 17 | 17 | 17 | 17 | 23 | 17 | 17 | 17 | 17 | 23 | 17 | 17 |  |  | 20 | 17 | 17 | 17 |  | 22 | 17 | 17 | 17 | 17 | 23
| 5220 | 44 | 17 |  |  |  | 17 | 17 | 17 |  |  | 20 | 17 | 17 | 17 |  | 22 | 15 | 15 | 15 | 15 | 21 | 17 | 17 |  |  | 20 | 17 | 17 | 17 |  | 22 | 15 | 15 | 15 | 15 | 21 | 17 |  |  |  | 17 | 17 | 17 |  |  | 20 | 17 | 17 |  |  | 20 | 17 | 17 | 17 |  | 22 | 17 | 17 | 17 |  | 22 | 17 | 17 | 17 |  | 22 | 15 | 15 | 15 | 15 | 21 | 17 | 17 | 17 | 17 | 23 | 17 | 17 | 17 | 17 | 23 | 17 | 17 | 17 | 17 | 23 | 17 | 17 |  |  | 20 | 17 | 17 |  |  | 20 | 17 | 17 | 17 |  | 22 | 17 | 17 | 17 |  | 22 | 17 | 17 | 17 |  | 22 | 15 | 15 | 15 | 15 | 21 | 17 | 17 | 17 | 17 | 23 | 17 | 17 | 17 | 17 | 23 | 17 | 17 | 17 | 17 | 23 | 17 | 17 |  |  | 20 | 17 | 17 | 17 |  | 22 | 17 | 17 | 17 | 17 | 23 | 17 |  |  |  | 17 | 17 | 17 |  |  | 20 | 17 | 17 | 17 |  | 22 | 16 | 16 | 16 | 16 | 22 | 17 |  |  |  | 17 | 17 | 17 |  |  | 20 | 17 | 17 |  |  | 20 | 17 | 17 | 17 |  | 22 | 17 | 17 | 17 |  | 22 | 17 | 17 | 17 |  | 22 | 17 | 17 | 17 | 17 | 23 | 17 | 17 | 17 | 17 | 23 | 17 | 17 | 17 | 17 | 23 | 17 | 17 | 17 | 17 | 23 | 17 | 17 |  |  | 20 | 17 | 17 |  |  | 20 | 17 | 17 | 17 |  | 22 | 17 | 17 | 17 |  | 22 | 17 | 17 | 17 |  | 22 | 17 | 17 | 17 | 17 | 23 | 17 | 17 | 17 | 17 | 23 | 17 | 17 | 17 | 17 | 23 | 17 | 17 | 17 | 17 | 23 | 17 | 17 |  |  | 20 | 17 | 17 | 17 |  | 22 | 17 | 17 | 17 | 17 | 23
| 5240 | 48 | 17 |  |  |  | 17 | 17 | 17 |  |  | 20 | 17 | 17 | 17 |  | 22 | 15 | 15 | 15 | 15 | 21 | 17 | 17 |  |  | 20 | 17 | 17 | 17 |  | 22 | 15 | 15 | 15 | 15 | 21 | 17 |  |  |  | 17 | 17 | 17 |  |  | 20 | 17 | 17 |  |  | 20 | 17 | 17 | 17 |  | 22 | 17 | 17 | 17 |  | 22 | 17 | 17 | 17 |  | 22 | 15 | 15 | 15 | 15 | 21 | 17 | 17 | 17 | 17 | 23 | 17 | 17 | 17 | 17 | 23 | 17 | 17 | 17 | 17 | 23 | 17 | 17 |  |  | 20 | 17 | 17 |  |  | 20 | 17 | 17 | 17 |  | 22 | 17 | 17 | 17 |  | 22 | 17 | 17 | 17 |  | 22 | 15 | 15 | 15 | 15 | 21 | 17 | 17 | 17 | 17 | 23 | 17 | 17 | 17 | 17 | 23 | 17 | 17 | 17 | 17 | 23 | 17 | 17 |  |  | 20 | 17 | 17 | 17 |  | 22 | 17 | 17 | 17 | 17 | 23
UNII-2 | 5260 | 52 | 17 |  |  |  | 17 | 15 | 15 |  |  | 18 | 11 | 11 | 11 |  | 16 | 8 | 8 | 8 | 8 | 14 | 15 | 15 |  |  | 18 | 11 | 11 | 11 |  | 16 | 8 | 8 | 8 | 8 | 14 | 17 |  |  |  | 17 | 15 | 15 |  |  | 18 | 17 | 17 |  |  | 20 | 11 | 11 | 11 |  | 16 | 15 | 15 | 15 |  | 20 | 16 | 16 | 16 |  | 21 | 8 | 8 | 8 | 8 | 14 | 12 | 12 | 12 | 12 | 18 | 13 | 13 | 13 | 13 | 19 | 13 | 13 | 13 | 13 | 19 | 15 | 15 |  |  | 18 | 17 | 17 |  |  | 20 | 11 | 11 | 11 |  | 16 | 15 | 15 | 15 |  | 20 | 16 | 16 | 16 |  | 21 | 8 | 8 | 8 | 8 | 14 | 12 | 12 | 12 | 12 | 18 | 13 | 13 | 13 | 13 | 19 | 13 | 13 | 13 | 13 | 19 | 17 | 17 |  |  | 20 | 15 | 15 | 15 |  | 20 | 12 | 12 | 12 | 12 | 18 | 17 |  |  |  | 17 | 17 | 17 |  |  | 20 | 13 | 13 | 13 |  | 18 | 10 | 10 | 10 | 10 | 16 | 17 |  |  |  | 17 | 17 | 17 |  |  | 20 | 17 | 17 |  |  | 20 | 15 | 15 | 15 |  | 20 | 17 | 17 | 17 |  | 22 | 17 | 17 | 17 |  | 22 | 12 | 12 | 12 | 12 | 18 | 15 | 15 | 15 | 15 | 21 | 17 | 17 | 17 | 17 | 23 | 17 | 17 | 17 | 17 | 23 | 17 | 17 |  |  | 20 | 17 | 17 |  |  | 20 | 13 | 13 | 13 |  | 18 | 17 | 17 | 17 |  | 22 | 17 | 17 | 17 |  | 22 | 11 | 11 | 11 | 11 | 17 | 15 | 15 | 15 | 15 | 21 | 16 | 16 | 16 | 16 | 22 | 16 | 16 | 16 | 16 | 22 | 17 | 17 |  |  | 20 | 17 | 17 | 17 |  | 22 | 15 | 15 | 15 | 15 | 21 | 14 |  |  |  | 14 | 14 | 14 |  |  | 17 | 13 | 13 | 13 |  | 18 | 12 | 12 | 12 | 12 | 18 | 15 |  |  |  | 15 | 13 | 13 |  |  | 16 | 13 | 13 |  |  | 16 | 12 | 12 | 12 |  | 17 | 12 | 12 | 12 |  | 17 | 12 | 12 | 12 |  | 17 | 11 | 11 | 11 | 11 | 17 | 11 | 11 | 11 | 11 | 17 | 11 | 11 | 11 | 11 | 17 | 11 | 11 | 11 | 11 | 17 | 13 | 13 |  |  | 16 | 13 | 13 |  |  | 16 | 12 | 12 | 12 |  | 17 | 12 | 12 | 12 |  | 17 | 12 | 12 | 12 |  | 17 | 11 | 11 | 11 | 11 | 17 | 11 | 11 | 11 | 11 | 17 | 11 | 11 | 11 | 11 | 17 | 11 | 11 | 11 | 11 | 17 | 13 | 13 |  |  | 16 | 12 | 12 | 12 |  | 17 | 11 | 11 | 11 | 11 | 17
| 5280 | 56 | 17 |  |  |  | 17 | 15 | 15 |  |  | 18 | 11 | 11 | 11 |  | 16 | 8 | 8 | 8 | 8 | 14 | 15 | 15 |  |  | 18 | 11 | 11 | 11 |  | 16 | 8 | 8 | 8 | 8 | 14 | 17 |  |  |  | 17 | 15 | 15 |  |  | 18 | 17 | 17 |  |  | 20 | 11 | 11 | 11 |  | 16 | 15 | 15 | 15 |  | 20 | 16 | 16 | 16 |  | 21 | 9 | 9 | 9 | 9 | 15 | 12 | 12 | 12 | 12 | 18 | 14 | 14 | 14 | 14 | 20 | 14 | 14 | 14 | 14 | 20 | 15 | 15 |  |  | 18 | 17 | 17 |  |  | 20 | 11 | 11 | 11 |  | 16 | 15 | 15 | 15 |  | 20 | 16 | 16 | 16 |  | 21 | 9 | 9 | 9 | 9 | 15 | 12 | 12 | 12 | 12 | 18 | 13 | 13 | 13 | 13 | 19 | 13 | 13 | 13 | 13 | 19 | 17 | 17 |  |  | 20 | 15 | 15 | 15 |  | 20 | 12 | 12 | 12 | 12 | 18
| 5300 | 60 | 17 |  |  |  | 17 | 15 | 15 |  |  | 18 | 11 | 11 | 11 |  | 16 | 8 | 8 | 8 | 8 | 14 | 15 | 15 |  |  | 18 | 11 | 11 | 11 |  | 16 | 8 | 8 | 8 | 8 | 14 | 17 |  |  |  | 17 | 15 | 15 |  |  | 18 | 17 | 17 |  |  | 20 | 11 | 11 | 11 |  | 16 | 15 | 15 | 15 |  | 20 | 16 | 16 | 16 |  | 21 | 9 | 9 | 9 | 9 | 15 | 12 | 12 | 12 | 12 | 18 | 13 | 13 | 13 | 13 | 19 | 13 | 13 | 13 | 13 | 19 | 15 | 15 |  |  | 18 | 17 | 17 |  |  | 20 | 11 | 11 | 11 |  | 16 | 15 | 15 | 15 |  | 20 | 16 | 16 | 16 |  | 21 | 9 | 9 | 9 | 9 | 15 | 12 | 12 | 12 | 12 | 18 | 13 | 13 | 13 | 13 | 19 | 13 | 13 | 13 | 13 | 19 | 17 | 17 |  |  | 20 | 15 | 15 | 15 |  | 20 | 12 | 12 | 12 | 12 | 18 | 13 |  |  |  | 13 | 12 | 12 |  |  | 15 | 12 | 12 | 12 |  | 17 | 10 | 10 | 10 | 10 | 16 | 15 |  |  |  | 15 | 13 | 13 |  |  | 16 | 13 | 13 |  |  | 16 | 12 | 12 | 12 |  | 17 | 12 | 12 | 12 |  | 17 | 12 | 12 | 12 |  | 17 | 11 | 11 | 11 | 11 | 17 | 11 | 11 | 11 | 11 | 17 | 11 | 11 | 11 | 11 | 17 | 11 | 11 | 11 | 11 | 17 | 12 | 12 |  |  | 15 | 13 | 13 |  |  | 16 | 8 | 8 | 8 |  | 13 | 11 | 11 | 11 |  | 16 | 12 | 12 | 12 |  | 17 | 7 | 7 | 7 | 7 | 13 | 9 | 9 | 9 | 9 | 15 | 10 | 10 | 10 | 10 | 16 | 10 | 10 | 10 | 10 | 16 | 13 | 13 |  |  | 16 | 12 | 12 | 12 |  | 17 | 11 | 11 | 11 | 11 | 17
| 5320 | 64 | 17 |  |  |  | 17 | 15 | 15 |  |  | 18 | 11 | 11 | 11 |  | 16 | 8 | 8 | 8 | 8 | 14 | 15 | 15 |  |  | 18 | 11 | 11 | 11 |  | 16 | 8 | 8 | 8 | 8 | 14 | 17 |  |  |  | 17 | 15 | 15 |  |  | 18 | 16 | 16 |  |  | 19 | 11 | 11 | 11 |  | 16 | 15 | 15 | 15 |  | 20 | 16 | 16 | 16 |  | 21 | 8 | 8 | 8 | 8 | 14 | 11 | 11 | 11 | 11 | 17 | 13 | 13 | 13 | 13 | 19 | 13 | 13 | 13 | 13 | 19 | 15 | 15 |  |  | 18 | 16 | 16 |  |  | 19 | 11 | 11 | 11 |  | 16 | 15 | 15 | 15 |  | 20 | 16 | 16 | 16 |  | 21 | 8 | 8 | 8 | 8 | 14 | 11 | 11 | 11 | 11 | 17 | 13 | 13 | 13 | 13 | 19 | 13 | 13 | 13 | 13 | 19 | 16 | 16 |  |  | 19 | 15 | 15 | 15 |  | 20 | 11 | 11 | 11 | 11 | 17
UNII-2Ext | 5500 | 100 | 17 |  |  |  | 17 | 15 | 15 |  |  | 18 | 11 | 11 | 11 |  | 16 | 9 | 9 | 9 | 9 | 15 | 15 | 15 |  |  | 18 | 11 | 11 | 11 |  | 16 | 9 | 9 | 9 | 9 | 15 | 17 |  |  |  | 17 | 15 | 15 |  |  | 18 | 16 | 16 |  |  | 19 | 11 | 11 | 11 |  | 16 | 15 | 15 | 15 |  | 20 | 15 | 15 | 15 |  | 20 | 9 | 9 | 9 | 9 | 15 | 12 | 12 | 12 | 12 | 18 | 14 | 14 | 14 | 14 | 20 | 14 | 14 | 14 | 14 | 20 | 15 | 15 |  |  | 18 | 16 | 16 |  |  | 19 | 11 | 11 | 11 |  | 16 | 14 | 14 | 14 |  | 19 | 15 | 15 | 15 |  | 20 | 8 | 8 | 8 | 8 | 14 | 12 | 12 | 12 | 12 | 18 | 14 | 14 | 14 | 14 | 20 | 14 | 14 | 14 | 14 | 20 | 16 | 16 |  |  | 19 | 15 | 15 | 15 |  | 20 | 12 | 12 | 12 | 12 | 18 | 11 |  |  |  | 11 | 9 | 9 |  |  | 12 | 9 | 9 | 9 |  | 14 | 6 | 6 | 6 | 6 | 12 | 14 |  |  |  | 14 | 13 | 13 |  |  | 16 | 13 | 13 |  |  | 16 | 12 | 12 | 12 |  | 17 | 12 | 12 | 12 |  | 17 | 12 | 12 | 12 |  | 17 | 11 | 11 | 11 | 11 | 17 | 11 | 11 | 11 | 11 | 17 | 11 | 11 | 11 | 11 | 17 | 11 | 11 | 11 | 11 | 17 | 10 | 10 |  |  | 13 | 13 | 13 |  |  | 16 | 9 | 9 | 9 |  | 14 | 10 | 10 | 10 |  | 15 | 12 | 12 | 12 |  | 17 | 4 | 4 | 4 | 4 | 10 | 9 | 9 | 9 | 9 | 15 | 10 | 10 | 10 | 10 | 16 | 10 | 10 | 10 | 10 | 16 | 13 | 13 |  |  | 16 | 12 | 12 | 12 |  | 17 | 11 | 11 | 11 | 11 | 17 | 13 |  |  |  | 13 | 12 | 12 |  |  | 15 | 12 | 12 | 12 |  | 17 | 11 | 11 | 11 | 11 | 17 | 14 |  |  |  | 14 | 13 | 13 |  |  | 16 | 13 | 13 |  |  | 16 | 12 | 12 | 12 |  | 17 | 12 | 12 | 12 |  | 17 | 12 | 12 | 12 |  | 17 | 12 | 12 | 12 | 12 | 18 | 12 | 12 | 12 | 12 | 18 | 12 | 12 | 12 | 12 | 18 | 12 | 12 | 12 | 12 | 18 | 13 | 13 |  |  | 16 | 13 | 13 |  |  | 16 | 12 | 12 | 12 |  | 17 | 12 | 12 | 12 |  | 17 | 12 | 12 | 12 |  | 17 | 12 | 12 | 12 | 12 | 18 | 12 | 12 | 12 | 12 | 18 | 12 | 12 | 12 | 12 | 18 | 12 | 12 | 12 | 12 | 18 | 13 | 13 |  |  | 16 | 12 | 12 | 12 |  | 17 | 12 | 12 | 12 | 12 | 18 | 12 |  |  |  | 12 | 10 | 10 |  |  | 13 | 7 | 7 | 7 |  | 12 | 7 | 7 | 7 | 7 | 13 | 12 |  |  |  | 12 | 11 | 11 |  |  | 14 | 11 | 11 |  |  | 14 | 11 | 11 | 11 |  | 16 | 11 | 11 | 11 |  | 16 | 11 | 11 | 11 |  | 16 | 11 | 11 | 11 | 11 | 17 | 11 | 11 | 11 | 11 | 17 | 11 | 11 | 11 | 11 | 17 | 11 | 11 | 11 | 11 | 17 | 11 | 11 |  |  | 14 | 11 | 11 |  |  | 14 | 11 | 11 | 11 |  | 16 | 11 | 11 | 11 |  | 16 | 11 | 11 | 11 |  | 16 | 11 | 11 | 11 | 11 | 17 | 11 | 11 | 11 | 11 | 17 | 11 | 11 | 11 | 11 | 17 | 11 | 11 | 11 | 11 | 17 | 11 | 11 |  |  | 14 | 11 | 11 | 11 |  | 16 | 11 | 11 | 11 | 11 | 17
| 5520 | 104 | 17 |  |  |  | 17 | 15 | 15 |  |  | 18 | 11 | 11 | 11 |  | 16 | 8 | 8 | 8 | 8 | 14 | 15 | 15 |  |  | 18 | 11 | 11 | 11 |  | 16 | 8 | 8 | 8 | 8 | 14 | 17 |  |  |  | 17 | 15 | 15 |  |  | 18 | 17 | 17 |  |  | 20 | 11 | 11 | 11 |  | 16 | 15 | 15 | 15 |  | 20 | 17 | 17 | 17 |  | 22 | 9 | 9 | 9 | 9 | 15 | 12 | 12 | 12 | 12 | 18 | 13 | 13 | 13 | 13 | 19 | 13 | 13 | 13 | 13 | 19 | 15 | 15 |  |  | 18 | 17 | 17 |  |  | 20 | 11 | 11 | 11 |  | 16 | 15 | 15 | 15 |  | 20 | 17 | 17 | 17 |  | 22 | 9 | 9 | 9 | 9 | 15 | 12 | 12 | 12 | 12 | 18 | 14 | 14 | 14 | 14 | 20 | 14 | 14 | 14 | 14 | 20 | 17 | 17 |  |  | 20 | 15 | 15 | 15 |  | 20 | 12 | 12 | 12 | 12 | 18
| 5540 | 108 | 17 |  |  |  | 17 | 15 | 15 |  |  | 18 | 11 | 11 | 11 |  | 16 | 8 | 8 | 8 | 8 | 14 | 15 | 15 |  |  | 18 | 11 | 11 | 11 |  | 16 | 8 | 8 | 8 | 8 | 14 | 17 |  |  |  | 17 | 15 | 15 |  |  | 20 | 17 | 17 |  |  | 20 | 11 | 11 | 11 |  | 16 | 15 | 15 | 15 |  | 20 | 17 | 17 | 17 |  | 22 | 9 | 9 | 9 | 9 | 15 | 12 | 12 | 12 | 12 | 18 | 13 | 13 | 13 | 13 | 19 | 13 | 13 | 13 | 13 | 19 | 15 | 15 |  |  | 18 | 17 | 17 |  |  | 20 | 11 | 11 | 11 |  | 16 | 15 | 15 | 15 |  | 20 | 17 | 17 | 17 |  | 22 | 9 | 9 | 9 | 9 | 15 | 12 | 12 | 12 | 12 | 18 | 14 | 144 | 14 | 14 | 20 | 14 | 144 | 14 | 14 | 20 | 17 | 17 |  |  | 20 | 15 | 15 | 15 |  | 20 | 12 | 12 | 12 | 12 | 18 | 17 |  |  |  | 17 | 17 | 17 |  |  | 20 | 14 | 14 | 14 |  | 19 | 10 | 10 | 10 | 10 | 16 | 17 |  |  |  | 17 | 17 | 17 |  |  | 20 | 17 | 17 |  |  | 20 | 15 | 15 | 15 |  | 20 | 17 | 17 | 17 |  | 22 | 17 | 17 | 17 |  | 22 | 12 | 12 | 12 | 12 | 18 | 15 | 15 | 15 | 15 | 21 | 17 | 17 | 17 | 17 | 23 | 17 | 17 | 17 | 17 | 23 | 17 | 17 |  |  | 20 | 17 | 17 |  |  | 20 | 13 | 13 | 13 |  | 18 | 17 | 17 | 17 |  | 22 | 17 | 17 | 17 |  | 22 | 11 | 11 | 11 | 11 | 17 | 14 | 14 | 14 | 14 | 20 | 16 | 16 | 16 | 16 | 22 | 16 | 16 | 16 | 16 | 22 | 17 | 17 |  |  | 20 | 17 | 17 | 17 |  | 22 | 15 | 15 | 15 | 15 | 21
| 5560 | 112 | 17 |  |  |  | 17 | 15 | 15 |  |  | 18 | 11 | 11 | 11 |  | 16 | 8 | 8 | 8 | 8 | 14 | 15 | 15 |  |  | 18 | 11 | 11 | 11 |  | 16 | 8 | 8 | 8 | 8 | 14 | 17 |  |  |  | 17 | 15 | 15 |  |  | 18 | 17 | 17 |  |  | 20 | 11 | 11 | 11 |  | 16 | 15 | 15 | 15 |  | 20 | 17 | 17 | 17 |  | 22 | 9 | 9 | 9 | 9 | 15 | 12 | 12 | 12 | 12 | 18 | 13 | 13 | 13 | 13 | 19 | 13 | 13 | 13 | 13 | 19 | 15 | 15 |  |  | 18 | 17 | 17 |  |  | 20 | 11 | 11 | 11 |  | 16 | 15 | 15 | 15 |  | 20 | 17 | 17 | 17 |  | 22 | 9 | 9 | 9 | 9 | 15 | 12 | 12 | 12 | 12 | 18 | 13 | 13 | 13 | 13 | 19 | 13 | 13 | 13 | 13 | 19 | 17 | 17 |  |  | 20 | 15 | 15 | 15 |  | 20 | 12 | 12 | 12 | 12 | 18
| 5580 | 116 | 17 |  |  |  | 17 | 16 | 16 |  |  | 19 | 12 | 12 | 12 |  | 17 | 10 | 10 | 10 | 10 | 16 | 16 | 16 |  |  | 19 | 12 | 12 | 12 |  | 17 | 10 | 10 | 10 | 10 | 16 | 17 |  |  |  | 17 | 16 | 16 |  |  | 19 | 17 | 17 |  |  | 20 | 12 | 12 | 12 |  | 17 | 15 | 15 | 15 |  | 20 | 17 | 17 | 17 |  | 22 | 10 | 10 | 10 | 10 | 16 | 13 | 13 | 13 | 13 | 19 | 15 | 15 | 15 | 15 | 21 | 15 | 15 | 15 | 15 | 21 | 16 | 16 |  |  | 19 | 17 | 17 |  |  | 20 | 12 | 12 | 12 |  | 17 | 15 | 15 | 15 |  | 20 | 17 | 17 | 17 |  | 22 | 10 | 10 | 10 | 10 | 16 | 13 | 13 | 13 | 13 | 19 | 15 | 15 | 15 | 15 | 21 | 15 | 15 | 15 | 15 | 21 | 17 | 17 |  |  | 20 | 15 | 15 | 15 |  | 20 | 13 | 13 | 13 | 13 | 19 | 17 |  |  |  | 17 | 17 | 17 |  |  | 20 | 16 | 16 | 16 |  | 21 | 14 | 14 | 14 | 14 | 20 | 17 |  |  |  | 17 | 17 | 17 |  |  | 20 | 17 | 17 |  |  | 20 | 16 | 16 | 16 |  | 21 | 17 | 17 | 17 |  | 22 | 17 | 17 | 17 |  | 22 | 14 | 14 | 14 | 14 | 20 | 17 | 17 | 17 | 17 | 23 | 17 | 17 | 17 | 17 | 23 | 17 | 17 | 17 | 17 | 23 | 17 | 17 |  |  | 20 | 17 | 17 |  |  | 20 | 14 | 14 | 14 |  | 19 | 17 | 17 | 17 |  | 22 | 17 | 17 | 17 |  | 22 | 12 | 12 | 12 | 12 | 18 | 15 | 15 | 15 | 15 | 21 | 17 | 17 | 17 | 17 | 23 | 17 | 17 | 17 | 17 | 23 | 17 | 17 |  |  | 20 | 17 | 17 | 17 |  | 22 | 17 | 17 | 17 | 17 | 23 | 17 |  |  |  | 17 | 17 | 17 |  |  | 20 | 17 | 17 | 17 |  | 22 | 17 | 17 | 17 | 17 | 23 | 17 |  |  |  | 17 | 17 | 17 |  |  | 20 | 17 | 17 |  |  | 20 | 17 | 17 | 17 |  | 22 | 17 | 17 | 17 |  | 22 | 17 | 17 | 17 |  | 22 | 17 | 17 | 17 | 17 | 23 | 17 | 17 | 17 | 17 | 23 | 17 | 17 | 17 | 17 | 23 | 17 | 17 | 17 | 17 | 23 | 17 | 17 |  |  | 20 | 17 | 17 |  |  | 20 | 14 | 14 | 14 |  | 19 | 17 | 17 | 17 |  | 22 | 17 | 17 | 17 |  | 22 | 12 | 12 | 12 | 12 | 18 | 15 | 15 | 15 | 15 | 21 | 17 | 17 | 17 | 17 | 23 | 17 | 17 | 17 | 17 | 23 | 17 | 17 |  |  | 20 | 17 | 17 | 17 |  | 22 | 17 | 17 | 17 | 17 | 23
| 5600 | 120 | 17 |  |  |  | 17 | 16 | 16 |  |  | 19 | 12 | 12 | 12 |  | 17 | 10 | 10 | 10 | 10 | 16 | 16 | 16 |  |  | 19 | 12 | 12 | 12 |  | 17 | 10 | 10 | 10 | 10 | 16 | 17 |  |  |  | 17 | 16 | 16 |  |  | 19 | 17 | 17 |  |  | 20 | 12 | 12 | 12 |  | 17 | 15 | 15 | 15 |  | 20 | 17 | 17 | 17 |  | 22 | 10 | 10 | 10 | 10 | 16 | 13 | 13 | 13 | 13 | 19 | 15 | 15 | 15 | 15 | 21 | 15 | 15 | 15 | 15 | 21 | 16 | 16 |  |  | 19 | 17 | 17 |  |  | 20 | 12 | 12 | 12 |  | 17 | 15 | 15 | 15 |  | 20 | 17 | 17 | 17 |  | 22 | 10 | 10 | 10 | 10 | 16 | 13 | 13 | 13 | 13 | 19 | 15 | 15 | 15 | 15 | 21 | 15 | 15 | 15 | 15 | 21 | 17 | 17 |  |  | 20 | 15 | 15 | 15 |  | 20 | 13 | 13 | 13 | 13 | 19
| 5620 | 124 | 17 |  |  |  | 17 | 16 | 16 |  |  | 19 | 12 | 12 | 12 |  | 17 | 10 | 10 | 10 | 10 | 16 | 16 | 16 |  |  | 19 | 12 | 12 | 12 |  | 17 | 10 | 10 | 10 | 10 | 16 | 17 |  |  |  | 17 | 16 | 16 |  |  | 19 | 17 | 17 |  |  | 20 | 12 | 12 | 12 |  | 17 | 15 | 15 | 15 |  | 20 | 17 | 17 | 17 |  | 22 | 10 | 10 | 10 | 10 | 16 | 13 | 13 | 13 | 13 | 19 | 15 | 15 | 15 | 15 | 21 | 15 | 15 | 15 | 15 | 21 | 16 | 16 |  |  | 19 | 17 | 17 |  |  | 20 | 12 | 12 | 12 |  | 17 | 15 | 15 | 15 |  | 20 | 17 | 17 | 17 |  | 22 | 10 | 10 | 10 | 10 | 16 | 13 | 13 | 13 | 13 | 19 | 15 | 15 | 15 | 15 | 21 | 15 | 15 | 15 | 15 | 21 | 17 | 17 |  |  | 20 | 15 | 15 | 15 |  | 20 | 13 | 13 | 13 | 13 | 19 | 17 |  |  |  | 17 | 17 | 17 |  |  | 20 | 16 | 16 | 16 |  | 21 | 14 | 14 | 14 | 14 | 20 | 17 |  |  |  | 17 | 17 | 17 |  |  | 20 | 17 | 17 |  |  | 20 | 16 | 16 | 16 |  | 21 | 17 | 17 | 17 |  | 22 | 17 | 17 | 17 |  | 22 | 14 | 14 | 14 | 14 | 20 | 17 | 17 | 17 | 17 | 23 | 17 | 17 | 17 | 17 | 23 | 17 | 17 | 17 | 17 | 23 | 17 | 17 |  |  | 20 | 17 | 17 |  |  | 20 | 14 | 14 | 14 |  | 19 | 17 | 17 | 17 |  | 22 | 17 | 17 | 17 |  | 22 | 12 | 12 | 12 | 12 | 18 | 15 | 15 | 15 | 15 | 21 | 17 | 17 | 17 | 17 | 23 | 17 | 17 | 17 | 17 | 23 | 17 | 17 |  |  | 20 | 17 | 17 | 17 |  | 22 | 17 | 17 | 17 | 17 | 23
| 5640 | 128 | 17 |  |  |  | 17 | 16 | 16 |  |  | 19 | 12 | 12 | 12 |  | 17 | 10 | 10 | 10 | 10 | 16 | 16 | 16 |  |  | 19 | 12 | 12 | 12 |  | 17 | 10 | 10 | 10 | 10 | 16 | 17 |  |  |  | 17 | 16 | 16 |  |  | 19 | 17 | 17 |  |  | 20 | 12 | 12 | 12 |  | 17 | 15 | 15 | 15 |  | 20 | 17 | 17 | 17 |  | 22 | 10 | 10 | 10 | 10 | 16 | 13 | 13 | 13 | 13 | 19 | 15 | 15 | 15 | 15 | 21 | 15 | 15 | 15 | 15 | 21 | 16 | 16 |  |  | 19 | 17 | 17 |  |  | 20 | 12 | 12 | 12 |  | 17 | 15 | 15 | 15 |  | 20 | 17 | 17 | 17 |  | 22 | 10 | 10 | 10 | 10 | 16 | 13 | 13 | 13 | 13 | 19 | 15 | 15 | 15 | 15 | 21 | 15 | 15 | 15 | 15 | 21 | 17 | 17 |  |  | 20 | 15 | 15 | 15 |  | 20 | 13 | 13 | 13 | 13 | 19
| 5660 | 132 | 17 |  |  |  | 17 | 16 | 16 |  |  | 19 | 12 | 12 | 12 |  | 17 | 10 | 10 | 10 | 10 | 16 | 16 | 16 |  |  | 19 | 12 | 12 | 12 |  | 17 | 10 | 10 | 10 | 10 | 16 | 17 |  |  |  | 17 | 16 | 16 |  |  | 19 | 17 | 17 |  |  | 20 | 12 | 12 | 12 |  | 17 | 15 | 15 | 15 |  | 20 | 17 | 17 | 17 |  | 22 | 10 | 10 | 10 | 10 | 16 | 13 | 13 | 13 | 13 | 19 | 15 | 15 | 15 | 15 | 21 | 15 | 15 | 15 | 15 | 21 | 16 | 16 |  |  | 19 | 17 | 17 |  |  | 20 | 12 | 12 | 12 |  | 17 | 15 | 15 | 15 |  | 20 | 17 | 17 | 17 |  | 22 | 10 | 10 | 10 | 10 | 16 | 13 | 13 | 13 | 13 | 19 | 15 | 15 | 15 | 15 | 21 | 15 | 15 | 15 | 15 | 21 | 17 | 17 |  |  | 20 | 15 | 15 | 15 |  | 20 | 13 | 13 | 13 | 13 | 19 | 17 |  |  |  | 17 | 17 | 17 |  |  | 20 | 15 | 15 | 15 |  | 20 | 12 | 12 | 12 | 12 | 18 | 17 |  |  |  | 17 | 17 | 17 |  |  | 20 | 17 | 17 |  |  | 20 | 16 | 16 | 16 |  | 21 | 17 | 17 | 17 |  | 22 | 17 | 17 | 17 |  | 22 | 13 | 13 | 13 | 13 | 19 | 16 | 16 | 16 | 16 | 22 | 17 | 17 | 17 | 17 | 23 | 17 | 17 | 17 | 17 | 23 | 17 | 17 |  |  | 20 | 17 | 17 |  |  | 20 | 14 | 14 | 14 |  | 19 | 17 | 17 | 17 |  | 22 | 17 | 17 | 17 |  | 22 | 12 | 12 | 12 | 12 | 18 | 15 | 15 | 15 | 15 | 21 | 17 | 17 | 17 | 17 | 23 | 17 | 17 | 17 | 17 | 23 | 17 | 17 |  |  | 20 | 17 | 17 | 17 |  | 22 | 16 | 16 | 16 | 16 | 22 | 17 |  |  |  | 17 | 17 | 17 |  |  | 20 | 17 | 17 | 17 |  | 22 | 16 | 16 | 16 | 16 | 22 | 17 |  |  |  | 17 | 17 | 17 |  |  | 20 | 17 | 17 |  |  | 20 | 17 | 17 | 17 |  | 22 | 17 | 17 | 17 |  | 22 | 17 | 17 | 17 |  | 22 | 17 | 17 | 17 | 17 | 23 | 17 | 17 | 17 | 17 | 23 | 17 | 17 | 17 | 17 | 23 | 17 | 17 | 17 | 17 | 23 | 17 | 17 |  |  | 20 | 17 | 17 |  |  | 20 | 14 | 14 | 14 |  | 19 | 17 | 17 | 17 |  | 22 | 17 | 17 | 17 |  | 22 | 12 | 12 | 12 | 12 | 18 | 15 | 15 | 15 | 15 | 21 | 17 | 17 | 17 | 17 | 23 | 17 | 17 | 17 | 17 | 23 | 17 | 17 |  |  | 20 | 17 | 17 | 17 |  | 22 | 17 | 17 | 17 | 17 | 23 | -99 |  |  |  | -99 | -99 | -99 |  |  | -96 | -99 | -99 | -99 |  | -94 | -99 | -99 | -99 | -99 | -93 | -99 |  |  |  | -99 | -99 | -99 |  |  | -96 | -99 | -99 |  |  | -96 | -99 | -99 | -99 |  | -94 | -99 | -99 | -99 |  | -94 | -99 | -99 | -99 |  | -94 | -99 | -99 | -99 | -99 | -93 | -99 | -99 | -99 | -99 | -93 | -99 | -99 | -99 | -99 | -93 | -99 | -99 | -99 | -99 | -93 | -99 | -99 |  |  | -96 | -99 | -99 |  |  | -96 | -99 | -99 | -99 |  | -94 | -99 | -99 | -99 |  | -94 | -99 | -99 | -99 |  | -94 | -99 | -99 | -99 | -99 | -93 | -99 | -99 | -99 | -99 | -93 | -99 | -99 | -99 | -99 | -93 | -99 | -99 | -99 | -99 | -93 | -99 | -99 |  |  | -96 | -99 | -99 | -99 |  | -94 | -99 | -99 | -99 | -99 | -93
| 5680 | 136 | 17 |  |  |  | 17 | 16 | 16 |  |  | 19 | 12 | 12 | 12 |  | 18 | 10 | 10 | 10 | 10 | 16 | 16 | 16 |  |  | 19 | 12 | 12 | 12 |  | 17 | 10 | 10 | 10 | 10 | 16 | 17 |  |  |  | 17 | 16 | 16 |  |  | 19 | 17 | 17 |  |  | 20 | 12 | 12 | 12 |  | 17 | 15 | 15 | 15 |  | 20 | 17 | 17 | 17 |  | 22 | 10 | 10 | 10 | 10 | 16 | 13 | 13 | 13 | 13 | 19 | 15 | 15 | 15 | 15 | 21 | 15 | 15 | 15 | 15 | 21 | 16 | 16 |  |  | 19 | 17 | 17 |  |  | 20 | 12 | 12 | 12 |  | 17 | 15 | 15 | 15 |  | 20 | 17 | 17 | 17 |  | 22 | 10 | 10 | 10 | 10 | 16 | 13 | 13 | 13 | 13 | 19 | 15 | 15 | 15 | 15 | 21 | 15 | 15 | 15 | 15 | 21 | 17 | 17 |  |  | 20 | 15 | 15 | 15 |  | 20 | 13 | 13 | 13 | 13 | 19 | [260 empty] | -99 |  |  |  | -99 | -99 | -99 |  |  | -96 | -99 | -99 | -99 |  | -94 | -99 | -99 | -99 | -99 | -93 | -99 |  |  |  | -99 | -99 | -99 |  |  | -96 | -99 | -99 |  |  | -96 | -99 | -99 | -99 |  | -94 | -99 | -99 | -99 |  | -94 | -99 | -99 | -99 |  | -94 | -99 | -99 | -99 | -99 | -93 | -99 | -99 | -99 | -99 | -93 | -99 | -99 | -99 | -99 | -93 | -99 | -99 | -99 | -99 | -93 | -99 | -99 |  |  | -96 | -99 | -99 |  |  | -96 | -99 | -99 | -99 |  | -94 | -99 | -99 | -99 |  | -94 | -99 | -99 | -99 |  | -94 | -99 | -99 | -99 | -99 | -93 | -99 | -99 | -99 | -99 | -93 | -99 | -99 | -99 | -99 | -93 | -99 | -99 | -99 | -99 | -93 | -99 | -99 |  |  | -96 | -99 | -99 | -99 |  | -94 | -99 | -99 | -99 | -99 | -93
| 5700 | 140 | 17 |  |  |  | 17 | 16 | 16 |  |  | 19 | 12 | 12 | 12 |  | 17 | 9 | 9 | 9 | 9 | 15 | 16 | 16 |  |  | 19 | 12 | 12 | 12 |  | 17 | 9 | 9 | 9 | 9 | 15 | 17 |  |  |  | 17 | 16 | 16 |  |  | 19 | 17 | 17 |  |  | 20 | 12 | 12 | 12 |  | 17 | 15 | 15 | 15 |  | 20 | 17 | 17 | 17 |  | 22 | 10 | 10 | 10 | 10 | 16 | 13 | 13 | 13 | 13 | 19 | 15 | 15 | 15 | 15 | 21 | 15 | 15 | 15 | 15 | 21 | 16 | 16 |  |  | 19 | 17 | 17 |  |  | 20 | 12 | 12 | 12 |  | 17 | 15 | 15 | 15 |  | 20 | 17 | 17 | 17 |  | 22 | 10 | 10 | 10 | 10 | 16 | 13 | 13 | 13 | 13 | 19 | 15 | 15 | 15 | 15 | 21 | 15 | 15 | 15 | 15 | 21 | 17 | 17 |  |  | 20 | 15 | 15 | 15 |  | 20 | 13 | 13 | 13 | 13 | 19 | 17 |  |  |  | 17 | 17 | 17 |  |  | 20 | 14 | 14 | 14 |  | 19 | 11 | 11 | 11 | 11 | 17 | 17 |  |  |  | 17 | 17 | 17 |  |  | 20 | 17 | 17 |  |  | 20 | 16 | 16 | 16 |  | 21 | 17 | 17 | 17 |  | 22 | 17 | 17 | 17 |  | 22 | 13 | 13 | 13 | 13 | 19 | 16 | 16 | 16 | 16 | 22 | 17 | 17 | 17 | 17 | 23 | 17 | 17 | 17 | 17 | 23 | 17 | 17 |  |  | 20 | 17 | 17 |  |  | 20 | 14 | 14 | 14 |  | 19 | 17 | 17 | 17 |  | 22 | 17 | 17 | 17 |  | 22 | 12 | 12 | 12 | 12 | 18 | 15 | 15 | 15 | 15 | 21 | 17 | 17 | 17 | 17 | 23 | 17 | 17 | 17 | 17 | 23 | 17 | 17 |  |  | 20 | 17 | 17 | 17 |  | 22 | 16 | 16 | 16 | 16 | 22 | [130 empty] | -99 |  |  |  | -99 | -99 | -99 |  |  | -96 | -99 | -99 | -99 |  | -94 | -99 | -99 | -99 | -99 | -93 | -99 |  |  |  | -99 | -99 | -99 |  |  | -96 | -99 | -99 |  |  | -96 | -99 | -99 | -99 |  | -94 | -99 | -99 | -99 |  | -94 | -99 | -99 | -99 |  | -94 | -99 | -99 | -99 | -99 | -93 | -99 | -99 | -99 | -99 | -93 | -99 | -99 | -99 | -99 | -93 | -99 | -99 | -99 | -99 | -93 | -99 | -99 |  |  | -96 | -99 | -99 |  |  | -96 | -99 | -99 | -99 |  | -94 | -99 | -99 | -99 |  | -94 | -99 | -99 | -99 |  | -94 | -99 | -99 | -99 | -99 | -93 | -99 | -99 | -99 | -99 | -93 | -99 | -99 | -99 | -99 | -93 | -99 | -99 | -99 | -99 | -93 | -99 | -99 |  |  | -96 | -99 | -99 | -99 |  | -94 | -99 | -99 | -99 | -99 | -93
| 5720 | 144 | 17 |  |  |  | 17 | 15 | 15 |  |  | 18 | 12 | 12 | 12 |  | 17 | 9 | 9 | 9 | 9 | 15 | 15 | 15 |  |  | 18 | 12 | 12 | 12 |  | 17 | 9 | 9 | 9 | 9 | 15 | 17 |  |  |  | 17 | 16 | 16 |  |  | 19 | 17 | 17 |  |  | 20 | 12 | 12 | 12 |  | 17 | 15 | 15 | 15 |  | 20 | 17 | 17 | 17 |  | 22 | 9 | 9 | 9 | 9 | 15 | 12 | 12 | 12 | 12 | 18 | 14 | 14 | 14 | 14 | 20 | 14 | 14 | 14 | 14 | 20 | 16 | 16 |  |  | 19 | 17 | 17 |  |  | 20 | 12 | 12 | 12 |  | 17 | 15 | 15 | 15 |  | 20 | 17 | 17 | 17 |  | 22 | 9 | 9 | 9 | 9 | 15 | 12 | 12 | 12 | 12 | 18 | 14 | 14 | 14 | 14 | 20 | 14 | 14 | 14 | 14 | 20 | 17 | 17 |  |  | 20 | 15 | 15 | 15 |  | 20 | 12 | 12 | 12 | 12 | 18 | [260 empty] | -99 |  |  |  | -99 | -99 | -99 |  |  | -96 | -99 | -99 | -99 |  | -94 | -99 | -99 | -99 | -99 | -93 | -99 |  |  |  | -99 | -99 | -99 |  |  | -96 | -99 | -99 |  |  | -96 | -99 | -99 | -99 |  | -94 | -99 | -99 | -99 |  | -94 | -99 | -99 | -99 |  | -94 | -99 | -99 | -99 | -99 | -93 | -99 | -99 | -99 | -99 | -93 | -99 | -99 | -99 | -99 | -93 | -99 | -99 | -99 | -99 | -93 | -99 | -99 |  |  | -96 | -99 | -99 |  |  | -96 | -99 | -99 | -99 |  | -94 | -99 | -99 | -99 |  | -94 | -99 | -99 | -99 |  | -94 | -99 | -99 | -99 | -99 | -93 | -99 | -99 | -99 | -99 | -93 | -99 | -99 | -99 | -99 | -93 | -99 | -99 | -99 | -99 | -93 | -99 | -99 |  |  | -96 | -99 | -99 | -99 |  | -94 | -99 | -99 | -99 | -99 | -93
UNII-3 | 5745 | 149 | 15 |  |  |  | 15 | 15 | 15 |  |  | 18 | 15 | 15 | 15 |  | 20 | 15 | 15 | 15 | 15 | 21 | 15 | 15 |  |  | 18 | 15 | 15 | 15 |  | 20 | 15 | 15 | 15 | 15 | 21 | 15 |  |  |  | 15 | 15 | 15 |  |  | 18 | 15 | 15 |  |  | 18 | 15 | 15 | 15 |  | 20 | 15 | 15 | 15 |  | 20 | 15 | 15 | 15 |  | 20 | 15 | 15 | 15 | 15 | 21 | 15 | 15 | 15 | 15 | 21 | 15 | 15 | 15 | 15 | 21 | 15 | 15 | 15 | 15 | 21 | 15 | 15 |  |  | 18 | 15 | 15 |  |  | 18 | 15 | 15 | 15 |  | 20 | 15 | 15 | 15 |  | 20 | 15 | 15 | 15 |  | 20 | 15 | 15 | 15 | 15 | 21 | 15 | 15 | 15 | 15 | 21 | 15 | 15 | 15 | 15 | 21 | 15 | 15 | 15 | 15 | 21 | 15 | 15 |  |  | 18 | 15 | 15 | 15 |  | 20 | 15 | 15 | 15 | 15 | 21 | 11 |  |  |  | 11 | 11 | 11 |  |  | 14 | 11 | 11 | 11 |  | 16 | 11 | 11 | 11 | 11 | 17 | 16 |  |  |  | 16 | 16 | 16 |  |  | 19 | 16 | 16 |  |  | 19 | 16 | 16 | 16 |  | 21 | 16 | 16 | 16 |  | 21 | 16 | 16 | 16 |  | 21 | 16 | 16 | 16 | 16 | 22 | 16 | 16 | 16 | 16 | 22 | 16 | 16 | 16 | 16 | 22 | 16 | 16 | 16 | 16 | 22 | 16 | 16 |  |  | 19 | 16 | 16 |  |  | 19 | 16 | 16 | 16 |  | 21 | 16 | 16 | 16 |  | 21 | 16 | 16 | 16 |  | 21 | 16 | 16 | 16 | 16 | 22 | 16 | 16 | 16 | 16 | 22 | 16 | 16 | 16 | 16 | 22 | 16 | 16 | 16 | 16 | 22 | 16 | 16 |  |  | 19 | 16 | 16 | 16 |  | 21 | 16 | 16 | 16 | 16 | 22 | 14 |  |  |  | 14 | 14 | 14 |  |  | 17 | 14 | 14 | 14 |  | 19 | 14 | 14 | 14 | 14 | 20 | 15 |  |  |  | 15 | 15 | 15 |  |  | 18 | 15 | 15 |  |  | 18 | 15 | 15 | 15 |  | 20 | 15 | 15 | 15 |  | 20 | 15 | 15 | 15 |  | 20 | 15 | 15 | 15 | 15 | 21 | 15 | 15 | 15 | 15 | 21 | 15 | 15 | 15 | 15 | 21 | 15 | 15 | 15 | 15 | 21 | 15 | 15 |  |  | 18 | 15 | 15 |  |  | 18 | 15 | 15 | 15 |  | 20 | 15 | 15 | 15 |  | 20 | 15 | 15 | 15 |  | 20 | 15 | 15 | 15 | 15 | 21 | 15 | 15 | 15 | 15 | 21 | 15 | 15 | 15 | 15 | 21 | 15 | 15 | 15 | 15 | 21 | 15 | 15 |  |  | 18 | 15 | 15 | 15 |  | 20 | 15 | 15 | 15 | 15 | 21 | -99 |  |  |  | -99 | -99 | -99 |  |  | -96 | -99 | -99 | -99 |  | -94 | -99 | -99 | -99 | -99 | -93 | -99 |  |  |  | -99 | -99 | -99 |  |  | -96 | -99 | -99 |  |  | -96 | -99 | -99 | -99 |  | -94 | -99 | -99 | -99 |  | -94 | -99 | -99 | -99 |  | -94 | -99 | -99 | -99 | -99 | -93 | -99 | -99 | -99 | -99 | -93 | -99 | -99 | -99 | -99 | -93 | -99 | -99 | -99 | -99 | -93 | -99 | -99 |  |  | -96 | -99 | -99 |  |  | -96 | -99 | -99 | -99 |  | -94 | -99 | -99 | -99 |  | -94 | -99 | -99 | -99 |  | -94 | -99 | -99 | -99 | -99 | -93 | -99 | -99 | -99 | -99 | -93 | -99 | -99 | -99 | -99 | -93 | -99 | -99 | -99 | -99 | -93 | -99 | -99 |  |  | -96 | -99 | -99 | -99 |  | -94 | -99 | -99 | -99 | -99 | -93
| 5765 | 153 | 17 |  |  |  | 17 | 17 | 17 |  |  | 20 | 17 | 17 | 17 |  | 22 | 17 | 17 | 17 | 17 | 23 | 17 | 17 |  |  | 20 | 17 | 17 | 17 |  | 22 | 17 | 17 | 17 | 17 | 23 | 17 |  |  |  | 17 | 17 | 17 |  |  | 20 | 17 | 17 |  |  | 20 | 17 | 17 | 17 |  | 22 | 17 | 17 | 17 |  | 22 | 17 | 17 | 17 |  | 22 | 17 | 17 | 17 | 17 | 23 | 17 | 17 | 17 | 17 | 23 | 17 | 17 | 17 | 17 | 23 | 17 | 17 | 17 | 17 | 23 | 17 | 17 |  |  | 20 | 17 | 17 |  |  | 20 | 17 | 17 | 17 |  | 22 | 17 | 17 | 17 |  | 22 | 17 | 17 | 17 |  | 22 | 17 | 17 | 17 | 17 | 23 | 17 | 17 | 17 | 17 | 23 | 17 | 17 | 17 | 17 | 23 | 17 | 17 | 17 | 17 | 23 | 17 | 17 |  |  | 20 | 17 | 17 | 17 |  | 22 | 17 | 17 | 17 | 17 | 23 | [260 empty] | -99 |  |  |  | -99 | -99 | -99 |  |  | -96 | -99 | -99 | -99 |  | -94 | -99 | -99 | -99 | -99 | -93 | -99 |  |  |  | -99 | -99 | -99 |  |  | -96 | -99 | -99 |  |  | -96 | -99 | -99 | -99 |  | -94 | -99 | -99 | -99 |  | -94 | -99 | -99 | -99 |  | -94 | -99 | -99 | -99 | -99 | -93 | -99 | -99 | -99 | -99 | -93 | -99 | -99 | -99 | -99 | -93 | -99 | -99 | -99 | -99 | -93 | -99 | -99 |  |  | -96 | -99 | -99 |  |  | -96 | -99 | -99 | -99 |  | -94 | -99 | -99 | -99 |  | -94 | -99 | -99 | -99 |  | -94 | -99 | -99 | -99 | -99 | -93 | -99 | -99 | -99 | -99 | -93 | -99 | -99 | -99 | -99 | -93 | -99 | -99 | -99 | -99 | -93 | -99 | -99 |  |  | -96 | -99 | -99 | -99 |  | -94 | -99 | -99 | -99 | -99 | -93
| 5785 | 157 | 17 |  |  |  | 17 | 17 | 17 |  |  | 20 | 17 | 17 | 17 |  | 22 | 17 | 17 | 17 | 17 | 23 | 17 | 17 |  |  | 20 | 17 | 17 | 17 |  | 22 | 17 | 17 | 17 | 17 | 23 | 17 |  |  |  | 17 | 17 | 17 |  |  | 20 | 17 | 17 |  |  | 20 | 17 | 17 | 17 |  | 22 | 17 | 17 | 17 |  | 22 | 17 | 17 | 17 |  | 22 | 17 | 17 | 17 | 17 | 23 | 17 | 17 | 17 | 17 | 23 | 17 | 17 | 17 | 17 | 23 | 17 | 17 | 17 | 17 | 23 | 17 | 17 |  |  | 20 | 17 | 17 |  |  | 20 | 17 | 17 | 17 |  | 22 | 17 | 17 | 17 |  | 22 | 17 | 17 | 17 |  | 22 | 17 | 17 | 17 | 17 | 23 | 17 | 17 | 17 | 17 | 23 | 17 | 17 | 17 | 17 | 23 | 17 | 17 | 17 | 17 | 23 | 17 | 17 |  |  | 20 | 17 | 17 | 17 |  | 22 | 17 | 17 | 17 | 17 | 23 | 17 |  |  |  | 17 | 17 | 17 |  |  | 20 | 17 | 17 | 17 |  | 22 | 17 | 17 | 17 | 17 | 23 | 17 |  |  |  | 17 | 17 | 17 |  |  | 20 | 17 | 17 |  |  | 20 | 17 | 17 | 17 |  | 22 | 17 | 17 | 17 |  | 22 | 17 | 17 | 17 |  | 22 | 17 | 17 | 17 | 17 | 23 | 17 | 17 | 17 | 17 | 23 | 17 | 17 | 17 | 17 | 23 | 17 | 17 | 17 | 17 | 23 | 17 | 17 |  |  | 20 | 17 | 17 |  |  | 20 | 17 | 17 | 17 |  | 22 | 17 | 17 | 17 |  | 22 | 17 | 17 | 17 |  | 22 | 17 | 17 | 17 | 17 | 23 | 17 | 17 | 17 | 17 | 23 | 17 | 17 | 17 | 17 | 23 | 17 | 17 | 17 | 17 | 23 | 17 | 17 |  |  | 20 | 17 | 17 | 17 |  | 22 | 17 | 17 | 17 | 17 | 23 | [130 empty] | -99 |  |  |  | -99 | -99 | -99 |  |  | -96 | -99 | -99 | -99 |  | -94 | -99 | -99 | -99 | -99 | -93 | -99 |  |  |  | -99 | -99 | -99 |  |  | -96 | -99 | -99 |  |  | -96 | -99 | -99 | -99 |  | -94 | -99 | -99 | -99 |  | -94 | -99 | -99 | -99 |  | -94 | -99 | -99 | -99 | -99 | -93 | -99 | -99 | -99 | -99 | -93 | -99 | -99 | -99 | -99 | -93 | -99 | -99 | -99 | -99 | -93 | -99 | -99 |  |  | -96 | -99 | -99 |  |  | -96 | -99 | -99 | -99 |  | -94 | -99 | -99 | -99 |  | -94 | -99 | -99 | -99 |  | -94 | -99 | -99 | -99 | -99 | -93 | -99 | -99 | -99 | -99 | -93 | -99 | -99 | -99 | -99 | -93 | -99 | -99 | -99 | -99 | -93 | -99 | -99 |  |  | -96 | -99 | -99 | -99 |  | -94 | -99 | -99 | -99 | -99 | -93
| 5805 | 161 | 17 |  |  |  | 17 | 17 | 17 |  |  | 20 | 17 | 17 | 17 |  | 22 | 17 | 17 | 17 | 17 | 23 | 17 | 17 |  |  | 20 | 17 | 17 | 17 |  | 22 | 17 | 17 | 17 | 17 | 23 | 17 |  |  |  | 17 | 17 | 17 |  |  | 20 | 17 | 17 |  |  | 20 | 17 | 17 | 17 |  | 22 | 17 | 17 | 17 |  | 22 | 17 | 17 | 17 |  | 22 | 17 | 17 | 17 | 17 | 23 | 17 | 17 | 17 | 17 | 23 | 17 | 17 | 17 | 17 | 23 | 17 | 17 | 17 | 17 | 23 | 17 | 17 |  |  | 20 | 17 | 17 |  |  | 20 | 17 | 17 | 17 |  | 22 | 17 | 17 | 17 |  | 22 | 17 | 17 | 17 |  | 22 | 17 | 17 | 17 | 17 | 23 | 17 | 17 | 17 | 17 | 23 | 17 | 17 | 17 | 17 | 23 | 17 | 17 | 17 | 17 | 23 | 17 | 17 |  |  | 20 | 17 | 17 | 17 |  | 22 | 17 | 17 | 17 | 17 | 23 | [260 empty] | -99 |  |  |  | -99 | -99 | -99 |  |  | -96 | -99 | -99 | -99 |  | -94 | -99 | -99 | -99 | -99 | -93 | -99 |  |  |  | -99 | -99 | -99 |  |  | -96 | -99 | -99 |  |  | -96 | -99 | -99 | -99 |  | -94 | -99 | -99 | -99 |  | -94 | -99 | -99 | -99 |  | -94 | -99 | -99 | -99 | -99 | -93 | -99 | -99 | -99 | -99 | -93 | -99 | -99 | -99 | -99 | -93 | -99 | -99 | -99 | -99 | -93 | -99 | -99 |  |  | -96 | -99 | -99 |  |  | -96 | -99 | -99 | -99 |  | -94 | -99 | -99 | -99 |  | -94 | -99 | -99 | -99 |  | -94 | -99 | -99 | -99 | -99 | -93 | -99 | -99 | -99 | -99 | -93 | -99 | -99 | -99 | -99 | -93 | -99 | -99 | -99 | -99 | -93 | -99 | -99 |  |  | -96 | -99 | -99 | -99 |  | -94 | -99 | -99 | -99 | -99 | -93
5.8 ISM | 5825 | 165 | 17 |  |  |  | 17 | 17 | 17 |  |  | 20 | 17 | 17 | 17 |  | 22 | 17 | 17 | 17 | 17 | 23 | 17 | 17 |  |  | 20 | 17 | 17 | 17 |  | 22 | 17 | 17 | 17 | 17 | 23 | 17 |  |  |  | 17 | 17 | 17 |  |  | 20 | 17 | 17 |  |  | 20 | 17 | 17 | 17 |  | 22 | 17 | 17 | 17 |  | 22 | 17 | 17 | 17 |  | 22 | 17 | 17 | 17 | 17 | 23 | 17 | 17 | 17 | 17 | 23 | 17 | 17 | 17 | 17 | 23 | 17 | 17 | 17 | 17 | 23 | 17 | 17 |  |  | 20 | 17 | 17 |  |  | 20 | 17 | 17 | 17 |  | 22 | 17 | 17 | 17 |  | 22 | 17 | 17 | 17 |  | 22 | 17 | 17 | 17 | 17 | 23 | 17 | 17 | 17 | 17 | 23 | 17 | 17 | 17 | 17 | 23 | 17 | 17 | 17 | 17 | 23 | 17 | 17 |  |  | 20 | 17 | 17 | 17 |  | 22 | 17 | 17 | 17 | 17 | 23 | -99 |  |  |  | -99 | -99 | -99 |  |  | -96 | -99 | -99 | -99 |  | -94 | -99 | -99 | -99 | -99 | -93 | -99 |  |  |  | -99 | -99 | -99 |  |  | -96 | -99 | -99 |  |  | -96 | -99 | -99 | -99 |  | -94 | -99 | -99 | -99 |  | -94 | -99 | -99 | -99 |  | -94 | -99 | -99 | -99 | -99 | -93 | -99 | -99 | -99 | -99 | -93 | -99 | -99 | -99 | -99 | -93 | -99 | -99 | -99 | -99 | -93 | -99 | -99 |  |  | -96 | -99 | -99 |  |  | -96 | -99 | -99 | -99 |  | -94 | -99 | -99 | -99 |  | -94 | -99 | -99 | -99 |  | -94 | -99 | -99 | -99 | -99 | -93 | -99 | -99 | -99 | -99 | -93 | -99 | -99 | -99 | -99 | -93 | -99 | -99 | -99 | -99 | -93 | -99 | -99 |  |  | -96 | -99 | -99 | -99 |  | -94 | -99 | -99 | -99 | -99 | -93 | -99 |  |  |  | -99 | -99 | -99 |  |  | -96 | -99 | -99 | -99 |  | -94 | -99 | -99 | -99 | -99 | -93 | -99 |  |  |  | -99 | -99 | -99 |  |  | -96 | -99 | -99 |  |  | -96 | -99 | -99 | -99 |  | -94 | -99 | -99 | -99 |  | -94 | -99 | -99 | -99 |  | -94 | -99 | -99 | -99 | -99 | -93 | -99 | -99 | -99 | -99 | -93 | -99 | -99 | -99 | -99 | -93 | -99 | -99 | -99 | -99 | -93 | -99 | -99 |  |  | -96 | -99 | -99 |  |  | -96 | -99 | -99 | -99 |  | -94 | -99 | -99 | -99 |  | -94 | -99 | -99 | -99 |  | -94 | -99 | -99 | -99 | -99 | -93 | -99 | -99 | -99 | -99 | -93 | -99 | -99 | -99 | -99 | -93 | -99 | -99 | -99 | -99 | -93 | -99 | -99 |  |  | -96 | -99 | -99 | -99 |  | -94 | -99 | -99 | -99 | -99 | -93 | -99 |  |  |  | -99 | -99 | -99 |  |  | -96 | -99 | -99 | -99 |  | -94 | -99 | -99 | -99 | -99 | -93 | -99 |  |  |  | -99 | -99 | -99 |  |  | -96 | -99 | -99 |  |  | -96 | -99 | -99 | -99 |  | -94 | -99 | -99 | -99 |  | -94 | -99 | -99 | -99 |  | -94 | -99 | -99 | -99 | -99 | -93 | -99 | -99 | -99 | -99 | -93 | -99 | -99 | -99 | -99 | -93 | -99 | -99 | -99 | -99 | -93 | -99 | -99 |  |  | -96 | -99 | -99 |  |  | -96 | -99 | -99 | -99 |  | -94 | -99 | -99 | -99 |  | -94 | -99 | -99 | -99 |  | -94 | -99 | -99 | -99 | -99 | -93 | -99 | -99 | -99 | -99 | -93 | -99 | -99 | -99 | -99 | -93 | -99 | -99 | -99 | -99 | -93 | -99 | -99 |  |  | -96 | -99 | -99 | -99 |  | -94 | -99 | -99 | -99 | -99 | -93
| 5845 | 169 | -99 |  |  |  | -99 | -99 | -99 |  |  | -96 | -99 | -99 | -99 |  | -94 | -99 | -99 | -99 | -99 | -93 | -99 | -99 |  |  | -96 | -99 | -99 | -99 |  | -94 | -99 | -99 | -99 | -99 | -93 | -99 |  |  |  | -99 | -99 | -99 |  |  | -96 | -99 | -99 |  |  | -96 | -99 | -99 | -99 |  | -94 | -99 | -99 | -99 |  | -94 | -99 | -99 | -99 |  | -94 | -99 | -99 | -99 | -99 | -93 | -99 | -99 | -99 | -99 | -93 | -99 | -99 | -99 | -99 | -93 | -99 | -99 | -99 | -99 | -93 | -99 | -99 |  |  | -96 | -99 | -99 |  |  | -96 | -99 | -99 | -99 |  | -94 | -99 | -99 | -99 |  | -94 | -99 | -99 | -99 |  | -94 | -99 | -99 | -99 | -99 | -93 | -99 | -99 | -99 | -99 | -93 | -99 | -99 | -99 | -99 | -93 | -99 | -99 | -99 | -99 | -93 | -99 | -99 |  |  | -96 | -99 | -99 | -99 |  | -94 | -99 | -99 | -99 | -99 | -93 | -99 |  |  |  | -99 | -99 | -99 |  |  | -96 | -99 | -99 | -99 |  | -94 | -99 | -99 | -99 | -99 | -93 | -99 |  |  |  | -99 | -99 | -99 |  |  | -96 | -99 | -99 |  |  | -96 | -99 | -99 | -99 |  | -94 | -99 | -99 | -99 |  | -94 | -99 | -99 | -99 |  | -94 | -99 | -99 | -99 | -99 | -93 | -99 | -99 | -99 | -99 | -93 | -99 | -99 | -99 | -99 | -93 | -99 | -99 | -99 | -99 | -93 | -99 | -99 |  |  | -96 | -99 | -99 |  |  | -96 | -99 | -99 | -99 |  | -94 | -99 | -99 | -99 |  | -94 | -99 | -99 | -99 |  | -94 | -99 | -99 | -99 | -99 | -93 | -99 | -99 | -99 | -99 | -93 | -99 | -99 | -99 | -99 | -93 | -99 | -99 | -99 | -99 | -93 | -99 | -99 |  |  | -96 | -99 | -99 | -99 |  | -94 | -99 | -99 | -99 | -99 | -93 | -99 |  |  |  | -99 | -99 | -99 |  |  | -96 | -99 | -99 | -99 |  | -94 | -99 | -99 | -99 | -99 | -93 | -99 |  |  |  | -99 | -99 | -99 |  |  | -96 | -99 | -99 |  |  | -96 | -99 | -99 | -99 |  | -94 | -99 | -99 | -99 |  | -94 | -99 | -99 | -99 |  | -94 | -99 | -99 | -99 | -99 | -93 | -99 | -99 | -99 | -99 | -93 | -99 | -99 | -99 | -99 | -93 | -99 | -99 | -99 | -99 | -93 | -99 | -99 |  |  | -96 | -99 | -99 |  |  | -96 | -99 | -99 | -99 |  | -94 | -99 | -99 | -99 |  | -94 | -99 | -99 | -99 |  | -94 | -99 | -99 | -99 | -99 | -93 | -99 | -99 | -99 | -99 | -93 | -99 | -99 | -99 | -99 | -93 | -99 | -99 | -99 | -99 | -93 | -99 | -99 |  |  | -96 | -99 | -99 | -99 |  | -94 | -99 | -99 | -99 | -99 | -93 | -99 |  |  |  | -99 | -99 | -99 |  |  | -96 | -99 | -99 | -99 |  | -94 | -99 | -99 | -99 | -99 | -93 | -99 |  |  |  | -99 | -99 | -99 |  |  | -96 | -99 | -99 |  |  | -96 | -99 | -99 | -99 |  | -94 | -99 | -99 | -99 |  | -94 | -99 | -99 | -99 |  | -94 | -99 | -99 | -99 | -99 | -93 | -99 | -99 | -99 | -99 | -93 | -99 | -99 | -99 | -99 | -93 | -99 | -99 | -99 | -99 | -93 | -99 | -99 |  |  | -96 | -99 | -99 |  |  | -96 | -99 | -99 | -99 |  | -94 | -99 | -99 | -99 |  | -94 | -99 | -99 | -99 |  | -94 | -99 | -99 | -99 | -99 | -93 | -99 | -99 | -99 | -99 | -93 | -99 | -99 | -99 | -99 | -93 | -99 | -99 | -99 | -99 | -93 | -99 | -99 |  |  | -96 | -99 | -99 | -99 |  | -94 | -99 | -99 | -99 | -99 | -93
| 5865 | 173 | -99 |  |  |  | -99 | -99 | -99 |  |  | -96 | -99 | -99 | -99 |  | -94 | -99 | -99 | -99 | -99 | -93 | -99 | -99 |  |  | -96 | -99 | -99 | -99 |  | -94 | -99 | -99 | -99 | -99 | -93 | -99 |  |  |  | -99 | -99 | -99 |  |  | -96 | -99 | -99 |  |  | -96 | -99 | -99 | -99 |  | -94 | -99 | -99 | -99 |  | -94 | -99 | -99 | -99 |  | -94 | -99 | -99 | -99 | -99 | -93 | -99 | -99 | -99 | -99 | -93 | -99 | -99 | -99 | -99 | -93 | -99 | -99 | -99 | -99 | -93 | -99 | -99 |  |  | -96 | -99 | -99 |  |  | -96 | -99 | -99 | -99 |  | -94 | -99 | -99 | -99 |  | -94 | -99 | -99 | -99 |  | -94 | -99 | -99 | -99 | -99 | -93 | -99 | -99 | -99 | -99 | -93 | -99 | -99 | -99 | -99 | -93 | -99 | -99 | -99 | -99 | -93 | -99 | -99 |  |  | -96 | -99 | -99 | -99 |  | -94 | -99 | -99 | -99 | -99 | -93 | [130 empty] | -99 |  |  |  | -99 | -99 | -99 |  |  | -96 | -99 | -99 | -99 |  | -94 | -99 | -99 | -99 | -99 | -93 | -99 |  |  |  | -99 | -99 | -99 |  |  | -96 | -99 | -99 |  |  | -96 | -99 | -99 | -99 |  | -94 | -99 | -99 | -99 |  | -94 | -99 | -99 | -99 |  | -94 | -99 | -99 | -99 | -99 | -93 | -99 | -99 | -99 | -99 | -93 | -99 | -99 | -99 | -99 | -93 | -99 | -99 | -99 | -99 | -93 | -99 | -99 |  |  | -96 | -99 | -99 |  |  | -96 | -99 | -99 | -99 |  | -94 | -99 | -99 | -99 |  | -94 | -99 | -99 | -99 |  | -94 | -99 | -99 | -99 | -99 | -93 | -99 | -99 | -99 | -99 | -93 | -99 | -99 | -99 | -99 | -93 | -99 | -99 | -99 | -99 | -93 | -99 | -99 |  |  | -96 | -99 | -99 | -99 |  | -94 | -99 | -99 | -99 | -99 | -93 | -99 |  |  |  | -99 | -99 | -99 |  |  | -96 | -99 | -99 | -99 |  | -94 | -99 | -99 | -99 | -99 | -93 | -99 |  |  |  | -99 | -99 | -99 |  |  | -96 | -99 | -99 |  |  | -96 | -99 | -99 | -99 |  | -94 | -99 | -99 | -99 |  | -94 | -99 | -99 | -99 |  | -94 | -99 | -99 | -99 | -99 | -93 | -99 | -99 | -99 | -99 | -93 | -99 | -99 | -99 | -99 | -93 | -99 | -99 | -99 | -99 | -93 | -99 | -99 |  |  | -96 | -99 | -99 |  |  | -96 | -99 | -99 | -99 |  | -94 | -99 | -99 | -99 |  | -94 | -99 | -99 | -99 |  | -94 | -99 | -99 | -99 | -99 | -93 | -99 | -99 | -99 | -99 | -93 | -99 | -99 | -99 | -99 | -93 | -99 | -99 | -99 | -99 | -93 | -99 | -99 |  |  | -96 | -99 | -99 | -99 |  | -94 | -99 | -99 | -99 | -99 | -93
Note on M8: Conducted Bandedge Average
Note on R8: Conducted Bandedge Average
Note on W8: Conducted Bandedge Average
Note on AB8: Conducted Bandedge Average
Note on AG8: Conducted Bandedge Average
Note on AL8: Conducted Bandedge Average
Note on AV8: Conducted Bandedge Average
Note on BA8: Conducted Bandedge Average
Note on BF8: Conducted Bandedge Average
Note on BK8: Conducted Bandedge Average
Note on BP8: Conducted Bandedge Average
Note on BU8: Conducted Bandedge Average
Note on BZ8: Conducted Bandedge Average
Note on CE8: Conducted Bandedge Average
Note on CJ8: Conducted Bandedge Average
Note on CO8: Conducted Bandedge Average
Note on CT8: Conducted Bandedge Average
Note on CY8: Conducted Bandedge Average
Note on DD8: Conducted Bandedge Average
Note on DI8: Conducted Bandedge Average
Note on DN8: Conducted Bandedge Average
Note on DS8: Conducted Bandedge Average
Note on DX8: Conducted Bandedge Average
Note on EC8: Conducted Bandedge Average
Note on EH8: Conducted Bandedge Average
Note on EM8: Conducted Bandedge Average
Note on ER8: Conducted Bandedge Average
Note on EW8: Conducted Bandedge Average
Note on FB8: Conducted Bandedge Average
Note on FG8: Conducted Bandedge Average
Note on FL8: Conducted Bandedge Average
Note on FQ8: Conducted Bandedge Average
Note on FV8: Conducted Bandedge Average
Note on GA8: Conducted Bandedge Average
Note on GF8: Conducted Bandedge Average
Note on GK8: Conducted Bandedge Average
Note on GP8: Conducted Bandedge Average
Note on GU8: Conducted Bandedge Average
Note on GZ8: Conducted Bandedge Average
Note on HE8: Conducted Bandedge Average
Note on HJ8: Conducted Bandedge Average
Note on HO8: Conducted Bandedge Average
Note on HT8: Conducted Bandedge Average
Note on HY8: Conducted Bandedge Average
Note on ID8: Conducted Bandedge Average
Note on II8: Conducted Bandedge Average
Note on IN8: Conducted Bandedge Average
Note on IS8: Conducted Bandedge Average
Note on IX8: Conducted Bandedge Average
Note on JC8: Conducted Bandedge Average
Note on JH8: Conducted Bandedge Average
Note on JM8: Conducted Bandedge Average
Note on JR8: Conducted Bandedge Average
Note on JW8: Conducted Bandedge Average
Note on KB8: Conducted Bandedge Average
Note on KG8: Conducted Bandedge Average
Note on KL8: Conducted Bandedge Average
Note on KQ8: Conducted Bandedge Average
Note on KV8: Conducted Bandedge Average
Note on LA8: Conducted Bandedge Average
Note on LF8: Conducted Bandedge Average
Note on LK8: Conducted Bandedge Average
Note on LP8: Conducted Bandedge Average
Note on LU8: Conducted Bandedge Average
Note on LZ8: Conducted Bandedge Average
Note on ME8: Conducted Bandedge Average
Note on MJ8: Conducted Bandedge Average
Note on MO8: Conducted Bandedge Average
Note on MT8: Conducted Bandedge Average
Note on MY8: Conducted Bandedge Average
Note on ND8: Conducted Bandedge Average
Note on NI8: Conducted Bandedge Average
Note on NN8: Conducted Bandedge Average
Note on NS8: Conducted Bandedge Average
Note on NX8: Conducted Bandedge Average
Note on OC8: Conducted Bandedge Average
Note on OH8: Conducted Bandedge Average
Note on OM8: Conducted Bandedge Average
Note on OR8: Conducted Bandedge Average
Note on OW8: Conducted Bandedge Average
Note on PB8: Conducted Bandedge Average
Note on PG8: Conducted Bandedge Average
Note on PL8: Conducted Bandedge Average
Note on PQ8: Conducted Bandedge Peak
Note on PV8: Conducted Bandedge Average
Note on QA8: Conducted Bandedge Average
Note on QF8: Conducted Bandedge Average
Note on QK8: Conducted Bandedge Average
Note on QP8: Conducted Bandedge Average
Note on QU8: Conducted Bandedge Average
Note on QZ8: Conducted Bandedge Average
Note on RE8: Conducted Bandedge Average
Note on RJ8: Conducted Bandedge Average
Note on RO8: Conducted Bandedge Average
Note on RT8: Conducted Bandedge Average
Note on RY8: Conducted Bandedge Average
Note on SD8: Conducted Bandedge Average
Note on SI8: Conducted Bandedge Average
Note on SN8: Conducted Bandedge Average
Note on SS8: Conducted Bandedge Average
Note on SX8: Conducted Bandedge Average
Note on TC8: Conducted Bandedge Average
Note on TH8: Conducted Bandedge Average
Note on TM8: Conducted Bandedge Average
Note on TR8: Conducted Bandedge Average
Note on W10: Power Spectral Density
Note on AL10: Power Spectral Density
Note on BU10: Power Spectral Density
Note on DN10: Power Spectral Density
Note on FL10: Power Spectral Density
Note on W11: Power Spectral Density
Note on AL11: Power Spectral Density
Note on BU11: Power Spectral Density
Note on DN11: Power Spectral Density
Note on M12: Power Spectral Density
Note on R12: Power Spectral Density
Note on W12: Power Spectral Density
Note on AB12: Power Spectral Density
Note on AG12: Power Spectral Density
Note on AL12: Power Spectral Density
Note on AV12: Power Spectral Density
Note on BF12: Power Spectral Density
Note on BK12: Power Spectral Density
Note on BP12: Power Spectral Density
Note on BU12: Power Spectral Density
Note on BZ12: Power Spectral Density
Note on CE12: Power Spectral Density
Note on CJ12: Power Spectral Density
Note on CO12: Power Spectral Density
Note on CY12: Power Spectral Density
Note on DD12: Power Spectral Density
Note on DI12: Power Spectral Density
Note on DN12: Power Spectral Density
Note on DS12: Power Spectral Density
Note on DX12: Power Spectral Density
Note on EC12: Power Spectral Density
Note on EM12: Power Spectral Density
Note on ER12: Power Spectral Density
Note on FG12: Power Spectral Density
Note on FL12: Power Spectral Density
Note on GF12: Power Spectral Density
Note on GU12: Power Spectral Density
Note on GZ12: Power Spectral Density
Note on HY12: Maximum Transmit Power
Note on IN12: Maximum Transmit Power
Note on IX12: Maximum Transmit Power
Note on JC12: Maximum Transmit Power
Note on JR12: Power Spectral Density
Note on JW12: Conducted Bandedge Average
Note on KB12: Conducted Bandedge Average
Note on KG12: Conducted Bandedge Average
Note on KL12: Conducted Bandedge Average
Note on KQ12: Conducted Bandedge Average
Note on KV12: Conducted Bandedge Average
Note on LA12: Conducted Bandedge Average
Note on LF12: Conducted Bandedge Average
Note on LK12: Conducted Bandedge Average
Note on LP12: Conducted Bandedge Average
Note on LU12: Conducted Bandedge Average
Note on LZ12: Conducted Bandedge Average
Note on ME12: Conducted Bandedge Average
Note on MJ12: Conducted Bandedge Average
Note on MO12: Conducted Bandedge Average
Note on MT12: Conducted Bandedge Average
Note on MY12: Conducted Bandedge Average
Note on ND12: Conducted Bandedge Average
Note on NI12: Conducted Bandedge Average
Note on NN12: Conducted Bandedge Average
Note on NS12: Conducted Bandedge Average
Note on NX12: Conducted Bandedge Average
Note on OC12: Conducted Bandedge Average
Note on OH12: Conducted Bandedge Average
Note on OM12: Conducted Bandedge Average
Note on OR12: Conducted Bandedge Average
Note on M13: Power Spectral Density
Note on R13: Power Spectral Density
Note on W13: Power Spectral Density
Note on AB13: Power Spectral Density
Note on AG13: Power Spectral Density
Note on AL13: Power Spectral Density
Note on AV13: Power Spectral Density
Note on BF13: Power Spectral Density
Note on BK13: Power Spectral Density
Note on BU13: Power Spectral Density
Note on BZ13: Power Spectral Density
Note on CE13: Power Spectral Density
Note on CJ13: Power Spectral Density
Note on CO13: Power Spectral Density
Note on CY13: Power Spectral Density
Note on DN13: Power Spectral Density
Note on DS13: Power Spectral Density
Note on EM13: Power Spectral Density
Note on ER13: Power Spectral Density
Note on M14: Power Spectral Density
Note on R14: Power Spectral Density
Note on W14: Power Spectral Density
Note on AB14: Power Spectral Density
Note on AG14: Power Spectral Density
Note on AL14: Power Spectral Density
Note on AV14: Power Spectral Density
Note on BF14: Power Spectral Density
Note on BK14: Power Spectral Density
Note on BP14: Power Spectral Density
Note on BU14: Power Spectral Density
Note on BZ14: Power Spectral Density
Note on CE14: Power Spectral Density
Note on CJ14: Power Spectral Density
Note on CO14: Power Spectral Density
Note on CY14: Power Spectral Density
Note on DD14: Power Spectral Density
Note on DI14: Power Spectral Density
Note on DN14: Power Spectral Density
Note on DS14: Power Spectral Density
Note on DX14: Power Spectral Density
Note on EC14: Power Spectral Density
Note on EM14: Power Spectral Density
Note on ER14: Power Spectral Density
Note on EW14: Conducted Bandedge Average
Note on FB14: Conducted Bandedge Average
Note on FG14: Conducted Bandedge Average
Note on FL14: Power Spectral Density
Note on FQ14: Conducted Bandedge Average
Note on FV14: Conducted Bandedge Average
Note on GA14: Conducted Bandedge Average
Note on GF14: Conducted Bandedge Average
Note on GK14: Conducted Bandedge Average
Note on GP14: Conducted Bandedge Average
Note on GU14: Power Spectral Density
Note on GZ14: Conducted Bandedge Average
Note on HE14: Conducted Bandedge Average
Note on HJ14: Conducted Bandedge Average
Note on HO14: Conducted Bandedge Average
Note on HT14: Conducted Bandedge Average
Note on HY14: Conducted Bandedge Average
Note on ID14: Conducted Bandedge Average
Note on II14: Conducted Bandedge Average
Note on IN14: Conducted Bandedge Average
Note on IS14: Conducted Bandedge Average
Note on IX14: Conducted Bandedge Average
Note on JC14: Conducted Bandedge Average
Note on JH14: Conducted Bandedge Average
Note on JM14: Conducted Bandedge Average
Note on JR14: Conducted Bandedge Average
Note on M15: Power Spectral Density
Note on R15: Power Spectral Density
Note on W15: Power Spectral Density
Note on AB15: Power Spectral Density
Note on AG15: Power Spectral Density
Note on AL15: Power Spectral Density
Note on AV15: Power Spectral Density
Note on BA15: Conducted Bandedge Average
Note on BF15: Power Spectral Density
Note on BK15: Power Spectral Density
Note on BP15: Power Spectral Density
Note on BU15: Power Spectral Density
Note on BZ15: Power Spectral Density
Note on CE15: Power Spectral Density
Note on CJ15: Power Spectral Density
Note on CO15: Power Spectral Density
Note on CT15: Conducted Bandedge Average
Note on CY15: Power Spectral Density
Note on DD15: Power Spectral Density
Note on DI15: Power Spectral Density
Note on DN15: Power Spectral Density
Note on DS15: Power Spectral Density
Note on DX15: Power Spectral Density
Note on EC15: Power Spectral Density
Note on EH15: Conducted Bandedge Average
Note on EM15: Power Spectral Density
Note on ER15: Power Spectral Density
Note on M16: Power Spectral Density
Note on R16: Power Spectral Density
Note on W16: Power Spectral Density
Note on AB16: Power Spectral Density
Note on AG16: Power Spectral Density
Note on AL16: Power Spectral Density
Note on AV16: Power Spectral Density
Note on BA16: Conducted Bandedge Average
Note on BF16: Power Spectral Density
Note on BK16: Power Spectral Density
Note on BP16: Conducted Bandedge Average
Note on BU16: Power Spectral Density
Note on BZ16: Power Spectral Density
Note on CE16: Power Spectral Density
Note on CJ16: Power Spectral Density
Note on CO16: Power Spectral Density
Note on CT16: Conducted Bandedge Average
Note on CY16: Power Spectral Density
Note on DD16: Conducted Bandedge Peak
Note on DI16: Conducted Bandedge Average
Note on DN16: Conducted Bandedge Peak
Note on DS16: Power Spectral Density
Note on DX16: Power Spectral Density
Note on EC16: Power Spectral Density
Note on EH16: Conducted Bandedge Average
Note on EM16: Power Spectral Density
Note on ER16: Power Spectral Density
Note on EW16: Conducted Bandedge Peak
Note on FB16: Conducted Bandedge Peak
Note on FG16: Conducted Bandedge Peak
Note on FL16: Conducted Bandedge Peak
Note on FQ16: Conducted Bandedge Average
Note on FV16: Conducted Bandedge Average
Note on GA16: Conducted Bandedge Average
Note on GF16: Conducted Bandedge Peak
Note on GK16: Conducted Bandedge Peak
Note on GP16: Conducted Bandedge Peak
Note on GU16: Conducted Bandedge Peak
Note on GZ16: Conducted Bandedge Peak
Note on HE16: Conducted Bandedge Peak
Note on HJ16: Conducted Bandedge Peak
Note on HO16: Conducted Bandedge Peak
Note on HT16: Conducted Bandedge Average
Note on HY16: Conducted Bandedge Peak
Note on ID16: Conducted Bandedge Peak
Note on II16: Conducted Bandedge Peak
Note on IN16: Conducted Bandedge Peak
Note on IS16: Conducted Bandedge Peak
Note on IX16: Conducted Bandedge Peak
Note on JC16: Conducted Bandedge Peak
Note on JH16: Conducted Bandedge Average
Note on JM16: Conducted Bandedge Peak
Note on JR16: Conducted Bandedge Peak
Note on JW16: Conducted Bandedge Peak
Note on KB16: Conducted Bandedge Peak
Note on KG16: Conducted Bandedge Average
Note on KL16: Conducted Bandedge Peak
Note on KQ16: Conducted Bandedge Average
Note on KV16: Conducted Bandedge Average
Note on LA16: Conducted Bandedge Average
Note on LF16: Conducted Bandedge Average
Note on LK16: Conducted Bandedge Average
Note on LP16: Conducted Bandedge Average
Note on LU16: Conducted Bandedge Average
Note on LZ16: Conducted Bandedge Average
Note on ME16: Conducted Bandedge Average
Note on MJ16: Conducted Bandedge Average
Note on MO16: Conducted Bandedge Average
Note on MT16: Conducted Bandedge Average
Note on MY16: Conducted Bandedge Average
Note on ND16: Conducted Bandedge Average
Note on NI16: Conducted Bandedge Average
Note on NS16: Conducted Bandedge Average
Note on NX16: Conducted Bandedge Average
Note on OC16: Conducted Bandedge Average
Note on OH16: Conducted Bandedge Average
Note on OM16: Conducted Bandedge Average
Note on OR16: Conducted Bandedge Average
Note on OW16: Conducted Bandedge Peak
Note on PB16: Conducted Bandedge Average
Note on PG16: Conducted Bandedge Average
Note on PL16: Conducted Bandedge Average
Note on PQ16: Conducted Bandedge Peak
Note on PV16: Conducted Bandedge Peak
Note on QA16: Conducted Bandedge Peak
Note on QF16: Conducted Bandedge Peak
Note on QK16: Conducted Bandedge Peak
Note on QP16: Conducted Bandedge Peak
Note on QU16: Conducted Bandedge Peak
Note on QZ16: Conducted Bandedge Peak
Note on RE16: Conducted Bandedge Peak
Note on RJ16: Conducted Bandedge Peak
Note on RO16: Conducted Bandedge Peak
Note on RT16: Conducted Bandedge Peak
Note on RY16: Conducted Bandedge Peak
Note on SD16: Conducted Bandedge Peak
Note on SI16: Conducted Bandedge Peak
Note on SN16: Conducted Bandedge Peak
Note on SS16: Conducted Bandedge Peak
Note on SX16: Conducted Bandedge Peak
Note on TC16: Conducted Bandedge Peak
Note on TH16: Conducted Bandedge Peak
Note on TM16: Conducted Bandedge Peak
Note on TR16: Conducted Bandedge Peak
Note on FG18: Power Spectral Density
Note on FL18: Power Spectral Density
Note on GF18: Power Spectral Density
Note on GU18: Power Spectral Density
Note on GZ18: Power Spectral Density
Note on HY18: Maximum Transmit Power
Note on IN18: Maximum Transmit Power
Note on IS18: Maximum Transmit Power
Note on IX18: Maximum Transmit Power
Note on JC18: Maximum Transmit Power
Note on JR18: Power Spectral Density
Note on M19: Power Spectral Density
Note on R19: Power Spectral Density
Note on W19: Power Spectral Density
Note on AB19: Power Spectral Density
Note on AG19: Power Spectral Density
Note on AL19: Power Spectral Density
Note on AV19: Power Spectral Density
Note on BF19: Power Spectral Density
Note on BK19: Power Spectral Density
Note on BU19: Power Spectral Density
Note on BZ19: Power Spectral Density
Note on CE19: Power Spectral Density
Note on CJ19: Power Spectral Density
Note on CO19: Power Spectral Density
Note on CY19: Power Spectral Density
Note on DD19: Power Spectral Density
Note on DN19: Power Spectral Density
Note on DS19: Power Spectral Density
Note on DX19: Power Spectral Density
Note on EC19: Power Spectral Density
Note on EM19: Power Spectral Density
Note on ER19: Power Spectral Density
Note on M24: Power Spectral Density
Note on R24: Power Spectral Density
Note on W24: Power Spectral Density
Note on AB24: Power Spectral Density
Note on AG24: Power Spectral Density
Note on AL24: Power Spectral Density
Note on AV24: Power Spectral Density
Note on BF24: Power Spectral Density
Note on BU24: Power Spectral Density
Note on BZ24: Power Spectral Density
Note on CE24: Power Spectral Density
Note on CJ24: Power Spectral Density
Note on CO24: Power Spectral Density
Note on CY24: Power Spectral Density
Note on DN24: Power Spectral Density
Note on DS24: Power Spectral Density
Note on DX24: Power Spectral Density
Note on EC24: Power Spectral Density
Note on ER24: Power Spectral Density
Note on FG24: Power Spectral Density
Note on FL24: Power Spectral Density
Note on GU24: Power Spectral Density
Note on GZ24: Power Spectral Density
Note on JR24: Power Spectral Density
Note on KL24: Power Spectral Density
Note on M26: Power Spectral Density
Note on R26: Power Spectral Density
Note on W26: Power Spectral Density
Note on AB26: Power Spectral Density
Note on AG26: Power Spectral Density
Note on AL26: Power Spectral Density
Note on AV26: Power Spectral Density
Note on BF26: Power Spectral Density
Note on BK26: Power Spectral Density
Note on BU26: Power Spectral Density
Note on BZ26: Power Spectral Density
Note on CE26: Power Spectral Density
Note on CJ26: Power Spectral Density
Note on CO26: Power Spectral Density
Note on CY26: Power Spectral Density
Note on DD26: Power Spectral Density
Note on DN26: Power Spectral Density
Note on DS26: Power Spectral Density
Note on DX26: Power Spectral Density
Note on EC26: Power Spectral Density
Note on EM26: Power Spectral Density
Note on ER26: Power Spectral Density
Note on FG26: Power Spectral Density
Note on FL26: Power Spectral Density
Note on GU26: Power Spectral Density
Note on GZ26: Power Spectral Density
Note on JR26: Power Spectral Density
Note on M27: Power Spectral Density
Note on R27: Power Spectral Density
Note on W27: Power Spectral Density
Note on AB27: Power Spectral Density
Note on AG27: Power Spectral Density
Note on AL27: Power Spectral Density
Note on AV27: Power Spectral Density
Note on BF27: Power Spectral Density
Note on BK27: Power Spectral Density
Note on BU27: Power Spectral Density
Note on BZ27: Power Spectral Density
Note on CE27: Power Spectral Density
Note on CJ27: Power Spectral Density
Note on CO27: Power Spectral Density
Note on CY27: Power Spectral Density
Note on DD27: Power Spectral Density
Note on DN27: Power Spectral Density
Note on DS27: Power Spectral Density
Note on DX27: Power Spectral Density
Note on EC27: Power Spectral Density
Note on EM27: Power Spectral Density
Note on ER27: Power Spectral Density
Note on H28: Conducted Bandedge Average Conducted Bandedge Average
Note on M28: Conducted Bandedge Average Conducted Bandedge Average
Note on R28: Conducted Bandedge Average Conducted Bandedge Average
Note on W28: Conducted Bandedge Average Conducted Bandedge Average
Note on AB28: Conducted Bandedge Average Conducted Bandedge Average
Note on AG28: Conducted Bandedge Average Conducted Bandedge Average
Note on AL28: Conducted Bandedge Average Conducted Bandedge Average
Note on AQ28: Conducted Bandedge Average
Note on AV28: Conducted Bandedge Average
Note on BA28: Conducted Bandedge Average
Note on BF28: Conducted Bandedge Average
Note on BK28: Conducted Bandedge Average
Note on BP28: Conducted Bandedge Average
Note on BU28: Conducted Bandedge Average
Note on BZ28: Conducted Bandedge Average
Note on CE28: Conducted Bandedge Average
Note on CJ28: Conducted Bandedge Average
Note on CO28: Conducted Bandedge Average
Note on CT28: Conducted Bandedge Average
Note on CY28: Conducted Bandedge Average
Note on DD28: Conducted Bandedge Average
Note on DI28: Conducted Bandedge Average
Note on DN28: Conducted Bandedge Average
Note on DS28: Conducted Bandedge Average
Note on DX28: Conducted Bandedge Average
Note on EC28: Conducted Bandedge Average
Note on EH28: Conducted Bandedge Average
Note on EM28: Conducted Bandedge Average
Note on ER28: Conducted Bandedge Average
Note on EW28: Conducted Bandedge Average Conducted Bandedge Average Conducted Bandedge Average
Note on FB28: Conducted Bandedge Average Conducted Bandedge Average Conducted Bandedge Average
Note on FG28: Conducted Bandedge Average Conducted Bandedge Average Conducted Bandedge Average
Note on FL28: Conducted Bandedge Average Conducted Bandedge Average Conducted Bandedge Average
Note on FQ28: Conducted Bandedge Average
Note on FV28: Conducted Bandedge Average
Note on GA28: Conducted Bandedge Average
Note on GF28: Conducted Bandedge Average
Note on GK28: Conducted Bandedge Average
Note on GP28: Conducted Bandedge Average
Note on GU28: Conducted Bandedge Average
Note on GZ28: Conducted Bandedge Average
Note on HE28: Conducted Bandedge Average
Note on HJ28: Conducted Bandedge Average
Note on HO28: Conducted Bandedge Average
Note on HT28: Conducted Bandedge Average
Note on HY28: Conducted Bandedge Average
Note on ID28: Conducted Bandedge Average
Note on II28: Conducted Bandedge Average
Note on IN28: Conducted Bandedge Average
Note on IS28: Conducted Bandedge Average
Note on IX28: Conducted Bandedge Average
Note on JC28: Conducted Bandedge Average
Note on JH28: Conducted Bandedge Average
Note on JM28: Conducted Bandedge Average
Note on JR28: Conducted Bandedge Average
Note on JW28: Conducted Bandedge Average
Note on KB28: Conducted Bandedge Average
Note on KG28: Conducted Bandedge Average
Note on KL28: Conducted Bandedge Average
Note on KQ28: Conducted Bandedge Average
Note on KV28: Conducted Bandedge Average
Note on LA28: Conducted Bandedge Average
Note on LF28: Conducted Bandedge Average
Note on LK28: Conducted Bandedge Average
Note on LP28: Conducted Bandedge Average
Note on LU28: Conducted Bandedge Average
Note on LZ28: Conducted Bandedge Average
Note on ME28: Conducted Bandedge Average
Note on MJ28: Conducted Bandedge Average
Note on MO28: Conducted Bandedge Average
Note on MT28: Conducted Bandedge Average
Note on MY28: Conducted Bandedge Average
Note on ND28: Conducted Bandedge Average
Note on NI28: Conducted Bandedge Average
Note on NN28: Conducted Bandedge Average
Note on NS28: Conducted Bandedge Average
Note on NX28: Conducted Bandedge Average
Note on OC28: Conducted Bandedge Average
Note on OH28: Conducted Bandedge Average
Note on OM28: Conducted Bandedge Average
Note on OR28: Conducted Bandedge Average

## 5GHz Only -C
5 GHz Max Power (in dBm)
Regulatory Domain: -C, Antenna Gain: 5 dBi
DFS Channels Are In Italics |  |  | Non HT20 | [19 empty] | Non HT20 - Beam Form | [14 empty] | HT/VHT20 | [49 empty] | HT/VHT20 - Beam Form | [44 empty] | HT/VHT20 - STBC | [14 empty] | Non HT40 | [19 empty] | HT/VHT40 | [49 empty] | HT/VHT40 - Beam Form | [44 empty] | HT/VHT40 - STBC | [14 empty] | Non HT80 | [19 empty] | VHT80 | [49 empty] | VHT80 - Beam Form | [44 empty] | VHT80 - STBC | [14 empty] | Non HT160 | [19 empty] | VHT160 | [49 empty] | VHT160 - Beam Form | [44 empty] | VHT160 - STBC
|  |  | Single Antenna |  |  |  |  | Dual Antennas |  |  |  |  | Triple Antennas |  |  |  |  | Quad Antennas |  |  |  |  | Dual Antennas |  |  |  |  | Triple Antennas |  |  |  |  | Quad Antennas |  |  |  |  | Single Antenna |  |  |  |  | Dual Antennas |  |  |  |  | Dual Antennas |  |  |  |  | Triple Antennas |  |  |  |  | Triple Antennas |  |  |  |  | Triple Antennas |  |  |  |  | Quad Antennas |  |  |  |  | Quad Antennas |  |  |  |  | Quad Antennas |  |  |  |  | Quad Antennas |  |  |  |  | Dual Antennas |  |  |  |  | Dual Antennas |  |  |  |  | Triple Antennas |  |  |  |  | Triple Antennas |  |  |  |  | Triple Antennas |  |  |  |  | Quad Antennas |  |  |  |  | Quad Antennas |  |  |  |  | Quad Antennas |  |  |  |  | Quad Antennas |  |  |  |  | Dual Antennas |  |  |  |  | Triple Antennas |  |  |  |  | Quad Antennas |  |  |  |  | Single Antenna |  |  |  |  | Dual Antennas |  |  |  |  | Triple Antennas |  |  |  |  | Quad Antennas |  |  |  |  | Single Antenna |  |  |  |  | Dual Antennas |  |  |  |  | Dual Antennas |  |  |  |  | Triple Antennas |  |  |  |  | Triple Antennas |  |  |  |  | Triple Antennas |  |  |  |  | Quad Antennas |  |  |  |  | Quad Antennas |  |  |  |  | Quad Antennas |  |  |  |  | Quad Antennas |  |  |  |  | Dual Antennas |  |  |  |  | Dual Antennas |  |  |  |  | Triple Antennas |  |  |  |  | Triple Antennas |  |  |  |  | Triple Antennas |  |  |  |  | Quad Antennas |  |  |  |  | Quad Antennas |  |  |  |  | Quad Antennas |  |  |  |  | Quad Antennas |  |  |  |  | Dual Antennas |  |  |  |  | Triple Antennas |  |  |  |  | Quad Antennas |  |  |  |  | Single Antenna |  |  |  |  | Dual Antennas |  |  |  |  | Triple Antennas |  |  |  |  | Quad Antennas |  |  |  |  | Single Antenna |  |  |  |  | Dual Antennas |  |  |  |  | Dual Antennas |  |  |  |  | Triple Antennas |  |  |  |  | Triple Antennas |  |  |  |  | Triple Antennas |  |  |  |  | Quad Antennas |  |  |  |  | Quad Antennas |  |  |  |  | Quad Antennas |  |  |  |  | Quad Antennas |  |  |  |  | Dual Antennas |  |  |  |  | Dual Antennas |  |  |  |  | Triple Antennas |  |  |  |  | Triple Antennas |  |  |  |  | Triple Antennas |  |  |  |  | Quad Antennas |  |  |  |  | Quad Antennas |  |  |  |  | Quad Antennas |  |  |  |  | Quad Antennas |  |  |  |  | Dual Antennas |  |  |  |  | Triple Antennas |  |  |  |  | Quad Antennas |  |  |  |  | Single Antenna |  |  |  |  | Dual Antennas |  |  |  |  | Triple Antennas |  |  |  |  | Quad Antennas |  |  |  |  | Single Antenna |  |  |  |  | Dual Antennas |  |  |  |  | Dual Antennas |  |  |  |  | Triple Antennas |  |  |  |  | Triple Antennas |  |  |  |  | Triple Antennas |  |  |  |  | Quad Antennas |  |  |  |  | Quad Antennas |  |  |  |  | Quad Antennas |  |  |  |  | Quad Antennas |  |  |  |  | Dual Antennas |  |  |  |  | Dual Antennas |  |  |  |  | Triple Antennas |  |  |  |  | Triple Antennas |  |  |  |  | Triple Antennas |  |  |  |  | Quad Antennas |  |  |  |  | Quad Antennas |  |  |  |  | Quad Antennas |  |  |  |  | Quad Antennas |  |  |  |  | Dual Antennas |  |  |  |  | Triple Antennas |  |  |  |  | Quad Antennas
|  |  | 6 to 54 Mb/s |  |  |  |  | 6 to 54 Mb/s |  |  |  |  | 6 to 54 Mb/s |  |  |  |  | 6 to 54 Mb/s |  |  |  |  | 6 to 54 Mb/s |  |  |  |  | 6 to 54 Mb/s |  |  |  |  | 6 to 54 Mb/s |  |  |  |  | M0 to M7 |  |  |  |  | M0 to M7 |  |  |  |  | M8 to M15 |  |  |  |  | M0 to M7 |  |  |  |  | M8 to M15 |  |  |  |  | M16 to M23 |  |  |  |  | M0 to M7 |  |  |  |  | M8 to M15 |  |  |  |  | M16 to M23 |  |  |  |  | M24 to M31 |  |  |  |  | M0 to M7 |  |  |  |  | M8 to M15 |  |  |  |  | M0 to M7 |  |  |  |  | M8 to M15 |  |  |  |  | M16 to M23 |  |  |  |  | M0 to M7 |  |  |  |  | M8 to M15 |  |  |  |  | M16 to M23 |  |  |  |  | M24 to M31 |  |  |  |  | M0 to M7 |  |  |  |  | M0 to M7 |  |  |  |  | M0 to M7 |  |  |  |  | 6 to 54 Mb/s |  |  |  |  | 6 to 54 Mb/s |  |  |  |  | 6 to 54 Mb/s |  |  |  |  | 6 to 54 Mb/s |  |  |  |  | M0 to M7 |  |  |  |  | M0 to M7 |  |  |  |  | M8 to M15 |  |  |  |  | M0 to M7 |  |  |  |  | M8 to M15 |  |  |  |  | M16 to M23 |  |  |  |  | M0 to M7 |  |  |  |  | M8 to M15 |  |  |  |  | M16 to M23 |  |  |  |  | M24 to M31 |  |  |  |  | M0 to M7 |  |  |  |  | M8 to M15 |  |  |  |  | M0 to M7 |  |  |  |  | M8 to M15 |  |  |  |  | M16 to M23 |  |  |  |  | M0 to M7 |  |  |  |  | M8 to M15 |  |  |  |  | M16 to M23 |  |  |  |  | M24 to M31 |  |  |  |  | M0 to M7 |  |  |  |  | M0 to M7 |  |  |  |  | M0 to M7 |  |  |  |  | 6 to 54 Mb/s |  |  |  |  | 6 to 54 Mb/s |  |  |  |  | 6 to 54 Mb/s |  |  |  |  | 6 to 54 Mb/s |  |  |  |  | M0.1 to M9.1 |  |  |  |  | M0.1 to M9.1 |  |  |  |  | M0.2 to M9.2 |  |  |  |  | M0.1 to M9.1 |  |  |  |  | M0.2 to M9.2 |  |  |  |  | M0.3 to M9.3 |  |  |  |  | M0.1 to M9.1 |  |  |  |  | M0.2 to M9.2 |  |  |  |  | M0.3 to M9.3 |  |  |  |  | M0.4 to M9.4 |  |  |  |  | M0.1 to M9.1 |  |  |  |  | M0.2 to M9.2 |  |  |  |  | M0.1 to M9.1 |  |  |  |  | M0.2 to M9.2 |  |  |  |  | M0.3 to M9.3 |  |  |  |  | M0.1 to M9.1 |  |  |  |  | M0.2 to M9.2 |  |  |  |  | M0.3 to M9.3 |  |  |  |  | M0.4 to M9.4 |  |  |  |  | M0.1 to M9.1 |  |  |  |  | M0.1 to M9.1 |  |  |  |  | M0.1 to M9.1 |  |  |  |  | 6 to 54 Mb/s |  |  |  |  | 6 to 54 Mb/s |  |  |  |  | 6 to 54 Mb/s |  |  |  |  | 6 to 54 Mb/s |  |  |  |  | M0.1 to M9.1 |  |  |  |  | M0.1 to M9.1 |  |  |  |  | M0.2 to M9.2 |  |  |  |  | M0.1 to M9.1 |  |  |  |  | M0.2 to M9.2 |  |  |  |  | M0.3 to M9.3 |  |  |  |  | M0.1 to M9.1 |  |  |  |  | M0.2 to M9.2 |  |  |  |  | M0.3 to M9.3 |  |  |  |  | M0.4 to M9.4 |  |  |  |  | M0.1 to M9.1 |  |  |  |  | M0.2 to M9.2 |  |  |  |  | M0.1 to M9.1 |  |  |  |  | M0.2 to M9.2 |  |  |  |  | M0.3 to M9.3 |  |  |  |  | M0.1 to M9.1 |  |  |  |  | M0.2 to M9.2 |  |  |  |  | M0.3 to M9.3 |  |  |  |  | M0.4 to M9.4 |  |  |  |  | M0.1 to M9.1 |  |  |  |  | M0.1 to M9.1 |  |  |  |  | M0.1 to M9.1
[38 empty] | M0.1 to M9.1 |  |  |  |  | M0.1 to M9.1 |  |  |  |  | M0.2 to M9.2 |  |  |  |  | M0.1 to M9.1 |  |  |  |  | M0.2 to M9.2 |  |  |  |  | M0.3 to M9.3 |  |  |  |  | M0.1 to M9.1 |  |  |  |  | M0.2 to M9.2 |  |  |  |  | M0.3 to M9.3 |  |  |  |  | M0.4 to M9.4 |  |  |  |  | M0.1 to M9.1 |  |  |  |  | M0.2 to M9.2 |  |  |  |  | M0.1 to M9.1 |  |  |  |  | M0.2 to M9.2 |  |  |  |  | M0.3 to M9.3 |  |  |  |  | M0.1 to M9.1 |  |  |  |  | M0.2 to M9.2 |  |  |  |  | M0.3 to M9.3 |  |  |  |  | M0.4 to M9.4 |  |  |  |  | M0.2 to M9.2 |  |  |  |  | M0.2 to M9.2 |  |  |  |  | M0.2 to M9.2 | [24 empty] | M0.1 to M9.1 |  |  |  |  | M0.1 to M9.1 |  |  |  |  | M0.2 to M9.2 |  |  |  |  | M0.1 to M9.1 |  |  |  |  | M0.2 to M9.2 |  |  |  |  | M0.3 to M9.3 |  |  |  |  | M0.1 to M9.1 |  |  |  |  | M0.2 to M9.2 |  |  |  |  | M0.3 to M9.3 |  |  |  |  | M0.4 to M9.4 |  |  |  |  | M0.1 to M9.1 |  |  |  |  | M0.2 to M9.2 |  |  |  |  | M0.1 to M9.1 |  |  |  |  | M0.2 to M9.2 |  |  |  |  | M0.3 to M9.3 |  |  |  |  | M0.1 to M9.1 |  |  |  |  | M0.2 to M9.2 |  |  |  |  | M0.3 to M9.3 |  |  |  |  | M0.4 to M9.4 |  |  |  |  | M0.2 to M9.2 |  |  |  |  | M0.2 to M9.2 |  |  |  |  | M0.2 to M9.2
Band | Freq (MHz) | Ch ID | A | B | C | D | Total Pwr | A | B | C | D | Total Pwr | A | B | C | D | Total Pwr | A | B | C | D | Total Pwr | A | B | C | D | Total Pwr | A | B | C | D | Total Pwr | A | B | C | D | Total Pwr | A | B | C | D | Total Pwr | A | B | C | D | Total Pwr | A | B | C | D | Total Pwr | A | B | C | D | Total Pwr | A | B | C | D | Total Pwr | A | B | C | D | Total Pwr | A | B | C | D | Total Pwr | A | B | C | D | Total Pwr | A | B | C | D | Total Pwr | A | B | C | D | Total Pwr | A | B | C | D | Total Pwr | A | B | C | D | Total Pwr | A | B | C | D | Total Pwr | A | B | C | D | Total Pwr | A | B | C | D | Total Pwr | A | B | C | D | Total Pwr | A | B | C | D | Total Pwr | A | B | C | D | Total Pwr | A | B | C | D | Total Pwr | A | B | C | D | Total Pwr | A | B | C | D | Total Pwr | A | B | C | D | Total Pwr | A | B | C | D | Total Pwr | A | B | C | D | Total Pwr | A | B | C | D | Total Pwr | A | B | C | D | Total Pwr | A | B | C | D | Total Pwr | A | B | C | D | Total Pwr | A | B | C | D | Total Pwr | A | B | C | D | Total Pwr | A | B | C | D | Total Pwr | A | B | C | D | Total Pwr | A | B | C | D | Total Pwr | A | B | C | D | Total Pwr | A | B | C | D | Total Pwr | A | B | C | D | Total Pwr | A | B | C | D | Total Pwr | A | B | C | D | Total Pwr | A | B | C | D | Total Pwr | A | B | C | D | Total Pwr | A | B | C | D | Total Pwr | A | B | C | D | Total Pwr | A | B | C | D | Total Pwr | A | B | C | D | Total Pwr | A | B | C | D | Total Pwr | A | B | C | D | Total Pwr | A | B | C | D | Total Pwr | A | B | C | D | Total Pwr | A | B | C | D | Total Pwr | A | B | C | D | Total Pwr | A | B | C | D | Total Pwr | A | B | C | D | Total Pwr | A | B | C | D | Total Pwr | A | B | C | D | Total Pwr | A | B | C | D | Total Pwr | A | B | C | D | Total Pwr | A | B | C | D | Total Pwr | A | B | C | D | Total Pwr | A | B | C | D | Total Pwr | A | B | C | D | Total Pwr | A | B | C | D | Total Pwr | A | B | C | D | Total Pwr | A | B | C | D | Total Pwr | A | B | C | D | Total Pwr | A | B | C | D | Total Pwr | A | B | C | D | Total Pwr | A | B | C | D | Total Pwr | A | B | C | D | Total Pwr | A | B | C | D | Total Pwr | A | B | C | D | Total Pwr | A | B | C | D | Total Pwr | A | B | C | D | Total Pwr | A | B | C | D | Total Pwr | A | B | C | D | Total Pwr | A | B | C | D | Total Pwr | A | B | C | D | Total Pwr | A | B | C | D | Total Pwr | A | B | C | D | Total Pwr | A | B | C | D | Total Pwr | A | B | C | D | Total Pwr | A | B | C | D | Total Pwr | A | B | C | D | Total Pwr | A | B | C | D | Total Pwr | A | B | C | D | Total Pwr | A | B | C | D | Total Pwr | A | B | C | D | Total Pwr | A | B | C | D | Total Pwr | A | B | C | D | Total Pwr | A | B | C | D | Total Pwr | A | B | C | D | Total Pwr | A | B | C | D | Total Pwr | A | B | C | D | Total Pwr | A | B | C | D | Total Pwr | A | B | C | D | Total Pwr | A | B | C | D | Total Pwr | A | B | C | D | Total Pwr | A | B | C | D | Total Pwr | A | B | C | D | Total Pwr | A | B | C | D | Total Pwr | A | B | C | D | Total Pwr
UNII-1 | 5180 | 36 | -99 |  |  |  | -99 | -99 | -99 |  |  | -96 | -99 | -99 | -99 |  | -94 | -99 | -99 | -99 | -99 | -93 | -99 | -99 |  |  | -96 | -99 | -99 | -99 |  | -94 | -99 | -99 | -99 | -99 | -93 | -99 |  |  |  | -99 | -99 | -99 |  |  | -96 | -99 | -99 |  |  | -96 | -99 | -99 | -99 |  | -94 | -99 | -99 | -99 |  | -94 | -99 | -99 | -99 |  | -94 | -99 | -99 | -99 | -99 | -93 | -99 | -99 | -99 | -99 | -93 | -99 | -99 | -99 | -99 | -93 | -99 | -99 | -99 | -99 | -93 | -99 | -99 |  |  | -96 | -99 | -99 |  |  | -96 | -99 | -99 | -99 |  | -94 | -99 | -99 | -99 |  | -94 | -99 | -99 | -99 |  | -94 | -99 | -99 | -99 | -99 | -93 | -99 | -99 | -99 | -99 | -93 | -99 | -99 | -99 | -99 | -93 | -99 | -99 | -99 | -99 | -93 | -99 | -99 |  |  | -96 | -99 | -99 | -99 |  | -94 | -99 | -99 | -99 | -99 | -93 | -99 |  |  |  | -99 | -99 | -99 |  |  | -96 | -99 | -99 | -99 |  | -94 | -99 | -99 | -99 | -99 | -93 | -99 |  |  |  | -99 | -99 | -99 |  |  | -96 | -99 | -99 |  |  | -96 | -99 | -99 | -99 |  | -94 | -99 | -99 | -99 |  | -94 | -99 | -99 | -99 |  | -94 | -99 | -99 | -99 | -99 | -93 | -99 | -99 | -99 | -99 | -93 | -99 | -99 | -99 | -99 | -93 | -99 | -99 | -99 | -99 | -93 | -99 | -99 |  |  | -96 | -99 | -99 |  |  | -96 | -99 | -99 | -99 |  | -94 | -99 | -99 | -99 |  | -94 | -99 | -99 | -99 |  | -94 | -99 | -99 | -99 | -99 | -93 | -99 | -99 | -99 | -99 | -93 | -99 | -99 | -99 | -99 | -93 | -99 | -99 | -99 | -99 | -93 | -99 | -99 |  |  | -96 | -99 | -99 | -99 |  | -94 | -99 | -99 | -99 | -99 | -93 | -99 |  |  |  | -99 | -99 | -99 |  |  | -96 | -99 | -99 | -99 |  | -94 | -99 | -99 | -99 | -99 | -93 | -99 |  |  |  | -99 | -99 | -99 |  |  | -96 | -99 | -99 |  |  | -96 | -99 | -99 | -99 |  | -94 | -99 | -99 | -99 |  | -94 | -99 | -99 | -99 |  | -94 | -99 | -99 | -99 | -99 | -93 | -99 | -99 | -99 | -99 | -93 | -99 | -99 | -99 | -99 | -93 | -99 | -99 | -99 | -99 | -93 | -99 | -99 |  |  | -96 | -99 | -99 |  |  | -96 | -99 | -99 | -99 |  | -94 | -99 | -99 | -99 |  | -94 | -99 | -99 | -99 |  | -94 | -99 | -99 | -99 | -99 | -93 | -99 | -99 | -99 | -99 | -93 | -99 | -99 | -99 | -99 | -93 | -99 | -99 | -99 | -99 | -93 | -99 | -99 |  |  | -96 | -99 | -99 | -99 |  | -94 | -99 | -99 | -99 | -99 | -93 | -99 |  |  |  | -99 | -99 | -99 |  |  | -96 | -99 | -99 | -99 |  | -94 | -99 | -99 | -99 | -99 | -93 | -99 |  |  |  | -99 | -99 | -99 |  |  | -96 | -99 | -99 |  |  | -96 | -99 | -99 | -99 |  | -94 | -99 | -99 | -99 |  | -94 | -99 | -99 | -99 |  | -94 | -99 | -99 | -99 | -99 | -93 | -99 | -99 | -99 | -99 | -93 | -99 | -99 | -99 | -99 | -93 | -99 | -99 | -99 | -99 | -93 | -99 | -99 |  |  | -96 | -99 | -99 |  |  | -96 | -99 | -99 | -99 |  | -94 | -99 | -99 | -99 |  | -94 | -99 | -99 | -99 |  | -94 | -99 | -99 | -99 | -99 | -93 | -99 | -99 | -99 | -99 | -93 | -99 | -99 | -99 | -99 | -93 | -99 | -99 | -99 | -99 | -93 | -99 | -99 |  |  | -96 | -99 | -99 | -99 |  | -94 | -99 | -99 | -99 | -99 | -93
| 5200 | 40 | -99 |  |  |  | -99 | -99 | -99 |  |  | -96 | -99 | -99 | -99 |  | -94 | -99 | -99 | -99 | -99 | -93 | -99 | -99 |  |  | -96 | -99 | -99 | -99 |  | -94 | -99 | -99 | -99 | -99 | -93 | -99 |  |  |  | -99 | -99 | -99 |  |  | -96 | -99 | -99 |  |  | -96 | -99 | -99 | -99 |  | -94 | -99 | -99 | -99 |  | -94 | -99 | -99 | -99 |  | -94 | -99 | -99 | -99 | -99 | -93 | -99 | -99 | -99 | -99 | -93 | -99 | -99 | -99 | -99 | -93 | -99 | -99 | -99 | -99 | -93 | -99 | -99 |  |  | -96 | -99 | -99 |  |  | -96 | -99 | -99 | -99 |  | -94 | -99 | -99 | -99 |  | -94 | -99 | -99 | -99 |  | -94 | -99 | -99 | -99 | -99 | -93 | -99 | -99 | -99 | -99 | -93 | -99 | -99 | -99 | -99 | -93 | -99 | -99 | -99 | -99 | -93 | -99 | -99 |  |  | -96 | -99 | -99 | -99 |  | -94 | -99 | -99 | -99 | -99 | -93 | 0 |  |  |  | 0 | 0 | 0 |  |  | 0 | 0 | 0 | 0 |  | 0 | 0 | 0 | 0 | 0 | 0 | 0 |  |  |  | 0 | 0 | 0 |  |  | 0 | 0 | 0 |  |  | 0 | 0 | 0 | 0 |  | 0 | 0 | 0 | 0 |  | 0 | 0 | 0 | 0 |  | 0 | 0 | 0 | 0 | 0 | 0 | 0 | 0 | 0 | 0 | 0 | 0 | 0 | 0 | 0 | 0 | 0 | 0 | 0 | 0 | 0 | 0 | 0 |  |  | 0 | 0 | 0 |  |  | 0 | 0 | 0 | 0 |  | 0 | 0 | 0 | 0 |  | 0 | 0 | 0 | 0 |  | 0 | 0 | 0 | 0 | 0 | 0 | 0 | 0 | 0 | 0 | 0 | 0 | 0 | 0 | 0 | 0 | 0 | 0 | 0 | 0 | 0 | 0 | 0 |  |  | 0 | 0 | 0 | 0 |  | 0 | 0 | 0 | 0 | 0 | 0 | 0 |  |  |  | 0 | 0 | 0 |  |  | 0 | 0 | 0 | 0 |  | 0 | 0 | 0 | 0 | 0 | 0 | 0 |  |  |  | 0 | 0 | 0 |  |  | 0 | 0 | 0 |  |  | 0 | 0 | 0 | 0 |  | 0 | 0 | 0 | 0 |  | 0 | 0 | 0 | 0 |  | 0 | 0 | 0 | 0 | 0 | 0 | 0 | 0 | 0 | 0 | 0 | 0 | 0 | 0 | 0 | 0 | 0 | 0 | 0 | 0 | 0 | 0 | 0 |  |  | 0 | 0 | 0 |  |  | 0 | 0 | 0 | 0 |  | 0 | 0 | 0 | 0 |  | 0 | 0 | 0 | 0 |  | 0 | 0 | 0 | 0 | 0 | 0 | 0 | 0 | 0 | 0 | 0 | 0 | 0 | 0 | 0 | 0 | 0 | 0 | 0 | 0 | 0 | 0 | 0 |  |  | 0 | 0 | 0 | 0 |  | 0 | 0 | 0 | 0 | 0 | 0 | 0 |  |  |  | 0 | 0 | 0 |  |  | 0 | 0 | 0 | 0 |  | 0 | 0 | 0 | 0 | 0 | 0 | 0 |  |  |  | 0 | 0 | 0 |  |  | 0 | 0 | 0 |  |  | 0 | 0 | 0 | 0 |  | 0 | 0 | 0 | 0 |  | 0 | 0 | 0 | 0 |  | 0 | 0 | 0 | 0 | 0 | 0 | 0 | 0 | 0 | 0 | 0 | 0 | 0 | 0 | 0 | 0 | 0 | 0 | 0 | 0 | 0 | 0 | 0 |  |  | 0 | 0 | 0 |  |  | 0 | 0 | 0 | 0 |  | 0 | 0 | 0 | 0 |  | 0 | 0 | 0 | 0 |  | 0 | 0 | 0 | 0 | 0 | 0 | 0 | 0 | 0 | 0 | 0 | 0 | 0 | 0 | 0 | 0 | 0 | 0 | 0 | 0 | 0 | 0 | 0 |  |  | 0 | 0 | 0 | 0 |  | 0 | 0 | 0 | 0 | 0 | 0
| 5220 | 44 | -99 |  |  |  | -99 | -99 | -99 |  |  | -96 | -99 | -99 | -99 |  | -94 | -99 | -99 | -99 | -99 | -93 | -99 | -99 |  |  | -96 | -99 | -99 | -99 |  | -94 | -99 | -99 | -99 | -99 | -93 | -99 |  |  |  | -99 | -99 | -99 |  |  | -96 | -99 | -99 |  |  | -96 | -99 | -99 | -99 |  | -94 | -99 | -99 | -99 |  | -94 | -99 | -99 | -99 |  | -94 | -99 | -99 | -99 | -99 | -93 | -99 | -99 | -99 | -99 | -93 | -99 | -99 | -99 | -99 | -93 | -99 | -99 | -99 | -99 | -93 | -99 | -99 |  |  | -96 | -99 | -99 |  |  | -96 | -99 | -99 | -99 |  | -94 | -99 | -99 | -99 |  | -94 | -99 | -99 | -99 |  | -94 | -99 | -99 | -99 | -99 | -93 | -99 | -99 | -99 | -99 | -93 | -99 | -99 | -99 | -99 | -93 | -99 | -99 | -99 | -99 | -93 | -99 | -99 |  |  | -96 | -99 | -99 | -99 |  | -94 | -99 | -99 | -99 | -99 | -93 | -99 |  |  |  | -99 | -99 | -99 |  |  | -96 | -99 | -99 | -99 |  | -94 | -99 | -99 | -99 | -99 | -93 | -99 |  |  |  | -99 | -99 | -99 |  |  | -96 | -99 | -99 |  |  | -96 | -99 | -99 | -99 |  | -94 | -99 | -99 | -99 |  | -94 | -99 | -99 | -99 |  | -94 | -99 | -99 | -99 | -99 | -93 | -99 | -99 | -99 | -99 | -93 | -99 | -99 | -99 | -99 | -93 | -99 | -99 | -99 | -99 | -93 | -99 | -99 |  |  | -96 | -99 | -99 |  |  | -96 | -99 | -99 | -99 |  | -94 | -99 | -99 | -99 |  | -94 | -99 | -99 | -99 |  | -94 | -99 | -99 | -99 | -99 | -93 | -99 | -99 | -99 | -99 | -93 | -99 | -99 | -99 | -99 | -93 | -99 | -99 | -99 | -99 | -93 | -99 | -99 |  |  | -96 | -99 | -99 | -99 |  | -94 | -99 | -99 | -99 | -99 | -93 | 0 |  |  |  | 0 | 0 | 0 |  |  | 0 | 0 | 0 | 0 |  | 0 | 0 | 0 | 0 | 0 | 0 | 0 |  |  |  | 0 | 0 | 0 |  |  | 0 | 0 | 0 |  |  | 0 | 0 | 0 | 0 |  | 0 | 0 | 0 | 0 |  | 0 | 0 | 0 | 0 |  | 0 | 0 | 0 | 0 | 0 | 0 | 0 | 0 | 0 | 0 | 0 | 0 | 0 | 0 | 0 | 0 | 0 | 0 | 0 | 0 | 0 | 0 | 0 |  |  | 0 | 0 | 0 |  |  | 0 | 0 | 0 | 0 |  | 0 | 0 | 0 | 0 |  | 0 | 0 | 0 | 0 |  | 0 | 0 | 0 | 0 | 0 | 0 | 0 | 0 | 0 | 0 | 0 | 0 | 0 | 0 | 0 | 0 | 0 | 0 | 0 | 0 | 0 | 0 | 0 |  |  | 0 | 0 | 0 | 0 |  | 0 | 0 | 0 | 0 | 0 | 0 | 0 |  |  |  | 0 | 0 | 0 |  |  | 0 | 0 | 0 | 0 |  | 0 | 0 | 0 | 0 | 0 | 0 | 0 |  |  |  | 0 | 0 | 0 |  |  | 0 | 0 | 0 |  |  | 0 | 0 | 0 | 0 |  | 0 | 0 | 0 | 0 |  | 0 | 0 | 0 | 0 |  | 0 | 0 | 0 | 0 | 0 | 0 | 0 | 0 | 0 | 0 | 0 | 0 | 0 | 0 | 0 | 0 | 0 | 0 | 0 | 0 | 0 | 0 | 0 |  |  | 0 | 0 | 0 |  |  | 0 | 0 | 0 | 0 |  | 0 | 0 | 0 | 0 |  | 0 | 0 | 0 | 0 |  | 0 | 0 | 0 | 0 | 0 | 0 | 0 | 0 | 0 | 0 | 0 | 0 | 0 | 0 | 0 | 0 | 0 | 0 | 0 | 0 | 0 | 0 | 0 |  |  | 0 | 0 | 0 | 0 |  | 0 | 0 | 0 | 0 | 0 | 0
| 5240 | 48 | -99 |  |  |  | -99 | -99 | -99 |  |  | -96 | -99 | -99 | -99 |  | -94 | -99 | -99 | -99 | -99 | -93 | -99 | -99 |  |  | -96 | -99 | -99 | -99 |  | -94 | -99 | -99 | -99 | -99 | -93 | -99 |  |  |  | -99 | -99 | -99 |  |  | -96 | -99 | -99 |  |  | -96 | -99 | -99 | -99 |  | -94 | -99 | -99 | -99 |  | -94 | -99 | -99 | -99 |  | -94 | -99 | -99 | -99 | -99 | -93 | -99 | -99 | -99 | -99 | -93 | -99 | -99 | -99 | -99 | -93 | -99 | -99 | -99 | -99 | -93 | -99 | -99 |  |  | -96 | -99 | -99 |  |  | -96 | -99 | -99 | -99 |  | -94 | -99 | -99 | -99 |  | -94 | -99 | -99 | -99 |  | -94 | -99 | -99 | -99 | -99 | -93 | -99 | -99 | -99 | -99 | -93 | -99 | -99 | -99 | -99 | -93 | -99 | -99 | -99 | -99 | -93 | -99 | -99 |  |  | -96 | -99 | -99 | -99 |  | -94 | -99 | -99 | -99 | -99 | -93 | 0 |  |  |  | 0 | 0 | 0 |  |  | 0 | 0 | 0 | 0 |  | 0 | 0 | 0 | 0 | 0 | 0 | 0 |  |  |  | 0 | 0 | 0 |  |  | 0 | 0 | 0 |  |  | 0 | 0 | 0 | 0 |  | 0 | 0 | 0 | 0 |  | 0 | 0 | 0 | 0 |  | 0 | 0 | 0 | 0 | 0 | 0 | 0 | 0 | 0 | 0 | 0 | 0 | 0 | 0 | 0 | 0 | 0 | 0 | 0 | 0 | 0 | 0 | 0 |  |  | 0 | 0 | 0 |  |  | 0 | 0 | 0 | 0 |  | 0 | 0 | 0 | 0 |  | 0 | 0 | 0 | 0 |  | 0 | 0 | 0 | 0 | 0 | 0 | 0 | 0 | 0 | 0 | 0 | 0 | 0 | 0 | 0 | 0 | 0 | 0 | 0 | 0 | 0 | 0 | 0 |  |  | 0 | 0 | 0 | 0 |  | 0 | 0 | 0 | 0 | 0 | 0 | 0 |  |  |  | 0 | 0 | 0 |  |  | 0 | 0 | 0 | 0 |  | 0 | 0 | 0 | 0 | 0 | 0 | 0 |  |  |  | 0 | 0 | 0 |  |  | 0 | 0 | 0 |  |  | 0 | 0 | 0 | 0 |  | 0 | 0 | 0 | 0 |  | 0 | 0 | 0 | 0 |  | 0 | 0 | 0 | 0 | 0 | 0 | 0 | 0 | 0 | 0 | 0 | 0 | 0 | 0 | 0 | 0 | 0 | 0 | 0 | 0 | 0 | 0 | 0 |  |  | 0 | 0 | 0 |  |  | 0 | 0 | 0 | 0 |  | 0 | 0 | 0 | 0 |  | 0 | 0 | 0 | 0 |  | 0 | 0 | 0 | 0 | 0 | 0 | 0 | 0 | 0 | 0 | 0 | 0 | 0 | 0 | 0 | 0 | 0 | 0 | 0 | 0 | 0 | 0 | 0 |  |  | 0 | 0 | 0 | 0 |  | 0 | 0 | 0 | 0 | 0 | 0 | 0 |  |  |  | 0 | 0 | 0 |  |  | 0 | 0 | 0 | 0 |  | 0 | 0 | 0 | 0 | 0 | 0 | 0 |  |  |  | 0 | 0 | 0 |  |  | 0 | 0 | 0 |  |  | 0 | 0 | 0 | 0 |  | 0 | 0 | 0 | 0 |  | 0 | 0 | 0 | 0 |  | 0 | 0 | 0 | 0 | 0 | 0 | 0 | 0 | 0 | 0 | 0 | 0 | 0 | 0 | 0 | 0 | 0 | 0 | 0 | 0 | 0 | 0 | 0 |  |  | 0 | 0 | 0 |  |  | 0 | 0 | 0 | 0 |  | 0 | 0 | 0 | 0 |  | 0 | 0 | 0 | 0 |  | 0 | 0 | 0 | 0 | 0 | 0 | 0 | 0 | 0 | 0 | 0 | 0 | 0 | 0 | 0 | 0 | 0 | 0 | 0 | 0 | 0 | 0 | 0 |  |  | 0 | 0 | 0 | 0 |  | 0 | 0 | 0 | 0 | 0 | 0
UNII-2 | 5260 | 52 | -99 |  |  |  | -99 | -99 | -99 |  |  | -96 | -99 | -99 | -99 |  | -94 | -99 | -99 | -99 | -99 | -93 | -99 | -99 |  |  | -96 | -99 | -99 | -99 |  | -94 | -99 | -99 | -99 | -99 | -93 | -99 |  |  |  | -99 | -99 | -99 |  |  | -96 | -99 | -99 |  |  | -96 | -99 | -99 | -99 |  | -94 | -99 | -99 | -99 |  | -94 | -99 | -99 | -99 |  | -94 | -99 | -99 | -99 | -99 | -93 | -99 | -99 | -99 | -99 | -93 | -99 | -99 | -99 | -99 | -93 | -99 | -99 | -99 | -99 | -93 | -99 | -99 |  |  | -96 | -99 | -99 |  |  | -96 | -99 | -99 | -99 |  | -94 | -99 | -99 | -99 |  | -94 | -99 | -99 | -99 |  | -94 | -99 | -99 | -99 | -99 | -93 | -99 | -99 | -99 | -99 | -93 | -99 | -99 | -99 | -99 | -93 | -99 | -99 | -99 | -99 | -93 | -99 | -99 |  |  | -96 | -99 | -99 | -99 |  | -94 | -99 | -99 | -99 | -99 | -93 | -99 |  |  |  | -99 | -99 | -99 |  |  | -96 | -99 | -99 | -99 |  | -94 | -99 | -99 | -99 | -99 | -93 | -99 |  |  |  | -99 | -99 | -99 |  |  | -96 | -99 | -99 |  |  | -96 | -99 | -99 | -99 |  | -94 | -99 | -99 | -99 |  | -94 | -99 | -99 | -99 |  | -94 | -99 | -99 | -99 | -99 | -93 | -99 | -99 | -99 | -99 | -93 | -99 | -99 | -99 | -99 | -93 | -99 | -99 | -99 | -99 | -93 | -99 | -99 |  |  | -96 | -99 | -99 |  |  | -96 | -99 | -99 | -99 |  | -94 | -99 | -99 | -99 |  | -94 | -99 | -99 | -99 |  | -94 | -99 | -99 | -99 | -99 | -93 | -99 | -99 | -99 | -99 | -93 | -99 | -99 | -99 | -99 | -93 | -99 | -99 | -99 | -99 | -93 | -99 | -99 |  |  | -96 | -99 | -99 | -99 |  | -94 | -99 | -99 | -99 | -99 | -93 | -99 |  |  |  | -99 | -99 | -99 |  |  | -96 | -99 | -99 | -99 |  | -94 | -99 | -99 | -99 | -99 | -93 | -99 |  |  |  | -99 | -99 | -99 |  |  | -96 | -99 | -99 |  |  | -96 | -99 | -99 | -99 |  | -94 | -99 | -99 | -99 |  | -94 | -99 | -99 | -99 |  | -94 | -99 | -99 | -99 | -99 | -93 | -99 | -99 | -99 | -99 | -93 | -99 | -99 | -99 | -99 | -93 | -99 | -99 | -99 | -99 | -93 | -99 | -99 |  |  | -96 | -99 | -99 |  |  | -96 | -99 | -99 | -99 |  | -94 | -99 | -99 | -99 |  | -94 | -99 | -99 | -99 |  | -94 | -99 | -99 | -99 | -99 | -93 | -99 | -99 | -99 | -99 | -93 | -99 | -99 | -99 | -99 | -93 | -99 | -99 | -99 | -99 | -93 | -99 | -99 |  |  | -96 | -99 | -99 | -99 |  | -94 | -99 | -99 | -99 | -99 | -93 | 0 |  |  |  | 0 | 0 | 0 |  |  | 0 | 0 | 0 | 0 |  | 0 | 0 | 0 | 0 | 0 | 0 | 0 |  |  |  | 0 | 0 | 0 |  |  | 0 | 0 | 0 |  |  | 0 | 0 | 0 | 0 |  | 0 | 0 | 0 | 0 |  | 0 | 0 | 0 | 0 |  | 0 | 0 | 0 | 0 | 0 | 0 | 0 | 0 | 0 | 0 | 0 | 0 | 0 | 0 | 0 | 0 | 0 | 0 | 0 | 0 | 0 | 0 | 0 |  |  | 0 | 0 | 0 |  |  | 0 | 0 | 0 | 0 |  | 0 | 0 | 0 | 0 |  | 0 | 0 | 0 | 0 |  | 0 | 0 | 0 | 0 | 0 | 0 | 0 | 0 | 0 | 0 | 0 | 0 | 0 | 0 | 0 | 0 | 0 | 0 | 0 | 0 | 0 | 0 | 0 |  |  | 0 | 0 | 0 | 0 |  | 0 | 0 | 0 | 0 | 0 | 0
| 5280 | 56 | -99 |  |  |  | -99 | -99 | -99 |  |  | -96 | -99 | -99 | -99 |  | -94 | -99 | -99 | -99 | -99 | -93 | -99 | -99 |  |  | -96 | -99 | -99 | -99 |  | -94 | -99 | -99 | -99 | -99 | -93 | -99 |  |  |  | -99 | -99 | -99 |  |  | -96 | -99 | -99 |  |  | -96 | -99 | -99 | -99 |  | -94 | -99 | -99 | -99 |  | -94 | -99 | -99 | -99 |  | -94 | -99 | -99 | -99 | -99 | -93 | -99 | -99 | -99 | -99 | -93 | -99 | -99 | -99 | -99 | -93 | -99 | -99 | -99 | -99 | -93 | -99 | -99 |  |  | -96 | -99 | -99 |  |  | -96 | -99 | -99 | -99 |  | -94 | -99 | -99 | -99 |  | -94 | -99 | -99 | -99 |  | -94 | -99 | -99 | -99 | -99 | -93 | -99 | -99 | -99 | -99 | -93 | -99 | -99 | -99 | -99 | -93 | -99 | -99 | -99 | -99 | -93 | -99 | -99 |  |  | -96 | -99 | -99 | -99 |  | -94 | -99 | -99 | -99 | -99 | -93 | 0 |  |  |  | 0 | 0 | 0 |  |  | 0 | 0 | 0 | 0 |  | 0 | 0 | 0 | 0 | 0 | 0 | 0 |  |  |  | 0 | 0 | 0 |  |  | 0 | 0 | 0 |  |  | 0 | 0 | 0 | 0 |  | 0 | 0 | 0 | 0 |  | 0 | 0 | 0 | 0 |  | 0 | 0 | 0 | 0 | 0 | 0 | 0 | 0 | 0 | 0 | 0 | 0 | 0 | 0 | 0 | 0 | 0 | 0 | 0 | 0 | 0 | 0 | 0 |  |  | 0 | 0 | 0 |  |  | 0 | 0 | 0 | 0 |  | 0 | 0 | 0 | 0 |  | 0 | 0 | 0 | 0 |  | 0 | 0 | 0 | 0 | 0 | 0 | 0 | 0 | 0 | 0 | 0 | 0 | 0 | 0 | 0 | 0 | 0 | 0 | 0 | 0 | 0 | 0 | 0 |  |  | 0 | 0 | 0 | 0 |  | 0 | 0 | 0 | 0 | 0 | 0 | 0 |  |  |  | 0 | 0 | 0 |  |  | 0 | 0 | 0 | 0 |  | 0 | 0 | 0 | 0 | 0 | 0 | 0 |  |  |  | 0 | 0 | 0 |  |  | 0 | 0 | 0 |  |  | 0 | 0 | 0 | 0 |  | 0 | 0 | 0 | 0 |  | 0 | 0 | 0 | 0 |  | 0 | 0 | 0 | 0 | 0 | 0 | 0 | 0 | 0 | 0 | 0 | 0 | 0 | 0 | 0 | 0 | 0 | 0 | 0 | 0 | 0 | 0 | 0 |  |  | 0 | 0 | 0 |  |  | 0 | 0 | 0 | 0 |  | 0 | 0 | 0 | 0 |  | 0 | 0 | 0 | 0 |  | 0 | 0 | 0 | 0 | 0 | 0 | 0 | 0 | 0 | 0 | 0 | 0 | 0 | 0 | 0 | 0 | 0 | 0 | 0 | 0 | 0 | 0 | 0 |  |  | 0 | 0 | 0 | 0 |  | 0 | 0 | 0 | 0 | 0 | 0 | 0 |  |  |  | 0 | 0 | 0 |  |  | 0 | 0 | 0 | 0 |  | 0 | 0 | 0 | 0 | 0 | 0 | 0 |  |  |  | 0 | 0 | 0 |  |  | 0 | 0 | 0 |  |  | 0 | 0 | 0 | 0 |  | 0 | 0 | 0 | 0 |  | 0 | 0 | 0 | 0 |  | 0 | 0 | 0 | 0 | 0 | 0 | 0 | 0 | 0 | 0 | 0 | 0 | 0 | 0 | 0 | 0 | 0 | 0 | 0 | 0 | 0 | 0 | 0 |  |  | 0 | 0 | 0 |  |  | 0 | 0 | 0 | 0 |  | 0 | 0 | 0 | 0 |  | 0 | 0 | 0 | 0 |  | 0 | 0 | 0 | 0 | 0 | 0 | 0 | 0 | 0 | 0 | 0 | 0 | 0 | 0 | 0 | 0 | 0 | 0 | 0 | 0 | 0 | 0 | 0 |  |  | 0 | 0 | 0 | 0 |  | 0 | 0 | 0 | 0 | 0 | 0
| 5300 | 60 | -99 |  |  |  | -99 | -99 | -99 |  |  | -96 | -99 | -99 | -99 |  | -94 | -99 | -99 | -99 | -99 | -93 | -99 | -99 |  |  | -96 | -99 | -99 | -99 |  | -94 | -99 | -99 | -99 | -99 | -93 | -99 |  |  |  | -99 | -99 | -99 |  |  | -96 | -99 | -99 |  |  | -96 | -99 | -99 | -99 |  | -94 | -99 | -99 | -99 |  | -94 | -99 | -99 | -99 |  | -94 | -99 | -99 | -99 | -99 | -93 | -99 | -99 | -99 | -99 | -93 | -99 | -99 | -99 | -99 | -93 | -99 | -99 | -99 | -99 | -93 | -99 | -99 |  |  | -96 | -99 | -99 |  |  | -96 | -99 | -99 | -99 |  | -94 | -99 | -99 | -99 |  | -94 | -99 | -99 | -99 |  | -94 | -99 | -99 | -99 | -99 | -93 | -99 | -99 | -99 | -99 | -93 | -99 | -99 | -99 | -99 | -93 | -99 | -99 | -99 | -99 | -93 | -99 | -99 |  |  | -96 | -99 | -99 | -99 |  | -94 | -99 | -99 | -99 | -99 | -93 | -99 |  |  |  | -99 | -99 | -99 |  |  | -96 | -99 | -99 | -99 |  | -94 | -99 | -99 | -99 | -99 | -93 | -99 |  |  |  | -99 | -99 | -99 |  |  | -96 | -99 | -99 |  |  | -96 | -99 | -99 | -99 |  | -94 | -99 | -99 | -99 |  | -94 | -99 | -99 | -99 |  | -94 | -99 | -99 | -99 | -99 | -93 | -99 | -99 | -99 | -99 | -93 | -99 | -99 | -99 | -99 | -93 | -99 | -99 | -99 | -99 | -93 | -99 | -99 |  |  | -96 | -99 | -99 |  |  | -96 | -99 | -99 | -99 |  | -94 | -99 | -99 | -99 |  | -94 | -99 | -99 | -99 |  | -94 | -99 | -99 | -99 | -99 | -93 | -99 | -99 | -99 | -99 | -93 | -99 | -99 | -99 | -99 | -93 | -99 | -99 | -99 | -99 | -93 | -99 | -99 |  |  | -96 | -99 | -99 | -99 |  | -94 | -99 | -99 | -99 | -99 | -93 | 0 |  |  |  | 0 | 0 | 0 |  |  | 0 | 0 | 0 | 0 |  | 0 | 0 | 0 | 0 | 0 | 0 | 0 |  |  |  | 0 | 0 | 0 |  |  | 0 | 0 | 0 |  |  | 0 | 0 | 0 | 0 |  | 0 | 0 | 0 | 0 |  | 0 | 0 | 0 | 0 |  | 0 | 0 | 0 | 0 | 0 | 0 | 0 | 0 | 0 | 0 | 0 | 0 | 0 | 0 | 0 | 0 | 0 | 0 | 0 | 0 | 0 | 0 | 0 |  |  | 0 | 0 | 0 |  |  | 0 | 0 | 0 | 0 |  | 0 | 0 | 0 | 0 |  | 0 | 0 | 0 | 0 |  | 0 | 0 | 0 | 0 | 0 | 0 | 0 | 0 | 0 | 0 | 0 | 0 | 0 | 0 | 0 | 0 | 0 | 0 | 0 | 0 | 0 | 0 | 0 |  |  | 0 | 0 | 0 | 0 |  | 0 | 0 | 0 | 0 | 0 | 0 | 0 |  |  |  | 0 | 0 | 0 |  |  | 0 | 0 | 0 | 0 |  | 0 | 0 | 0 | 0 | 0 | 0 | 0 |  |  |  | 0 | 0 | 0 |  |  | 0 | 0 | 0 |  |  | 0 | 0 | 0 | 0 |  | 0 | 0 | 0 | 0 |  | 0 | 0 | 0 | 0 |  | 0 | 0 | 0 | 0 | 0 | 0 | 0 | 0 | 0 | 0 | 0 | 0 | 0 | 0 | 0 | 0 | 0 | 0 | 0 | 0 | 0 | 0 | 0 |  |  | 0 | 0 | 0 |  |  | 0 | 0 | 0 | 0 |  | 0 | 0 | 0 | 0 |  | 0 | 0 | 0 | 0 |  | 0 | 0 | 0 | 0 | 0 | 0 | 0 | 0 | 0 | 0 | 0 | 0 | 0 | 0 | 0 | 0 | 0 | 0 | 0 | 0 | 0 | 0 | 0 |  |  | 0 | 0 | 0 | 0 |  | 0 | 0 | 0 | 0 | 0 | 0
| 5320 | 64 | -99 |  |  |  | -99 | -99 | -99 |  |  | -96 | -99 | -99 | -99 |  | -94 | -99 | -99 | -99 | -99 | -93 | -99 | -99 |  |  | -96 | -99 | -99 | -99 |  | -94 | -99 | -99 | -99 | -99 | -93 | -99 |  |  |  | -99 | -99 | -99 |  |  | -96 | -99 | -99 |  |  | -96 | -99 | -99 | -99 |  | -94 | -99 | -99 | -99 |  | -94 | -99 | -99 | -99 |  | -94 | -99 | -99 | -99 | -99 | -93 | -99 | -99 | -99 | -99 | -93 | -99 | -99 | -99 | -99 | -93 | -99 | -99 | -99 | -99 | -93 | -99 | -99 |  |  | -96 | -99 | -99 |  |  | -96 | -99 | -99 | -99 |  | -94 | -99 | -99 | -99 |  | -94 | -99 | -99 | -99 |  | -94 | -99 | -99 | -99 | -99 | -93 | -99 | -99 | -99 | -99 | -93 | -99 | -99 | -99 | -99 | -93 | -99 | -99 | -99 | -99 | -93 | -99 | -99 |  |  | -96 | -99 | -99 | -99 |  | -94 | -99 | -99 | -99 | -99 | -93 | 0 |  |  |  | 0 | 0 | 0 |  |  | 0 | 0 | 0 | 0 |  | 0 | 0 | 0 | 0 | 0 | 0 | 0 |  |  |  | 0 | 0 | 0 |  |  | 0 | 0 | 0 |  |  | 0 | 0 | 0 | 0 |  | 0 | 0 | 0 | 0 |  | 0 | 0 | 0 | 0 |  | 0 | 0 | 0 | 0 | 0 | 0 | 0 | 0 | 0 | 0 | 0 | 0 | 0 | 0 | 0 | 0 | 0 | 0 | 0 | 0 | 0 | 0 | 0 |  |  | 0 | 0 | 0 |  |  | 0 | 0 | 0 | 0 |  | 0 | 0 | 0 | 0 |  | 0 | 0 | 0 | 0 |  | 0 | 0 | 0 | 0 | 0 | 0 | 0 | 0 | 0 | 0 | 0 | 0 | 0 | 0 | 0 | 0 | 0 | 0 | 0 | 0 | 0 | 0 | 0 |  |  | 0 | 0 | 0 | 0 |  | 0 | 0 | 0 | 0 | 0 | 0 | 0 |  |  |  | 0 | 0 | 0 |  |  | 0 | 0 | 0 | 0 |  | 0 | 0 | 0 | 0 | 0 | 0 | 0 |  |  |  | 0 | 0 | 0 |  |  | 0 | 0 | 0 |  |  | 0 | 0 | 0 | 0 |  | 0 | 0 | 0 | 0 |  | 0 | 0 | 0 | 0 |  | 0 | 0 | 0 | 0 | 0 | 0 | 0 | 0 | 0 | 0 | 0 | 0 | 0 | 0 | 0 | 0 | 0 | 0 | 0 | 0 | 0 | 0 | 0 |  |  | 0 | 0 | 0 |  |  | 0 | 0 | 0 | 0 |  | 0 | 0 | 0 | 0 |  | 0 | 0 | 0 | 0 |  | 0 | 0 | 0 | 0 | 0 | 0 | 0 | 0 | 0 | 0 | 0 | 0 | 0 | 0 | 0 | 0 | 0 | 0 | 0 | 0 | 0 | 0 | 0 |  |  | 0 | 0 | 0 | 0 |  | 0 | 0 | 0 | 0 | 0 | 0 | 0 |  |  |  | 0 | 0 | 0 |  |  | 0 | 0 | 0 | 0 |  | 0 | 0 | 0 | 0 | 0 | 0 | 0 |  |  |  | 0 | 0 | 0 |  |  | 0 | 0 | 0 |  |  | 0 | 0 | 0 | 0 |  | 0 | 0 | 0 | 0 |  | 0 | 0 | 0 | 0 |  | 0 | 0 | 0 | 0 | 0 | 0 | 0 | 0 | 0 | 0 | 0 | 0 | 0 | 0 | 0 | 0 | 0 | 0 | 0 | 0 | 0 | 0 | 0 |  |  | 0 | 0 | 0 |  |  | 0 | 0 | 0 | 0 |  | 0 | 0 | 0 | 0 |  | 0 | 0 | 0 | 0 |  | 0 | 0 | 0 | 0 | 0 | 0 | 0 | 0 | 0 | 0 | 0 | 0 | 0 | 0 | 0 | 0 | 0 | 0 | 0 | 0 | 0 | 0 | 0 |  |  | 0 | 0 | 0 | 0 |  | 0 | 0 | 0 | 0 | 0 | 0
UNII-2Ext | 5500 | 100 | -99 |  |  |  | -99 | -99 | -99 |  |  | -96 | -99 | -99 | -99 |  | -94 | -99 | -99 | -99 | -99 | -93 | -99 | -99 |  |  | -96 | -99 | -99 | -99 |  | -94 | -99 | -99 | -99 | -99 | -93 | -99 |  |  |  | -99 | -99 | -99 |  |  | -96 | -99 | -99 |  |  | -96 | -99 | -99 | -99 |  | -94 | -99 | -99 | -99 |  | -94 | -99 | -99 | -99 |  | -94 | -99 | -99 | -99 | -99 | -93 | -99 | -99 | -99 | -99 | -93 | -99 | -99 | -99 | -99 | -93 | -99 | -99 | -99 | -99 | -93 | -99 | -99 |  |  | -96 | -99 | -99 |  |  | -96 | -99 | -99 | -99 |  | -94 | -99 | -99 | -99 |  | -94 | -99 | -99 | -99 |  | -94 | -99 | -99 | -99 | -99 | -93 | -99 | -99 | -99 | -99 | -93 | -99 | -99 | -99 | -99 | -93 | -99 | -99 | -99 | -99 | -93 | -99 | -99 |  |  | -96 | -99 | -99 | -99 |  | -94 | -99 | -99 | -99 | -99 | -93 | -99 |  |  |  | -99 | -99 | -99 |  |  | -96 | -99 | -99 | -99 |  | -94 | -99 | -99 | -99 | -99 | -93 | -99 |  |  |  | -99 | -99 | -99 |  |  | -96 | -99 | -99 |  |  | -96 | -99 | -99 | -99 |  | -94 | -99 | -99 | -99 |  | -94 | -99 | -99 | -99 |  | -94 | -99 | -99 | -99 | -99 | -93 | -99 | -99 | -99 | -99 | -93 | -99 | -99 | -99 | -99 | -93 | -99 | -99 | -99 | -99 | -93 | -99 | -99 |  |  | -96 | -99 | -99 |  |  | -96 | -99 | -99 | -99 |  | -94 | -99 | -99 | -99 |  | -94 | -99 | -99 | -99 |  | -94 | -99 | -99 | -99 | -99 | -93 | -99 | -99 | -99 | -99 | -93 | -99 | -99 | -99 | -99 | -93 | -99 | -99 | -99 | -99 | -93 | -99 | -99 |  |  | -96 | -99 | -99 | -99 |  | -94 | -99 | -99 | -99 | -99 | -93 | -99 |  |  |  | -99 | -99 | -99 |  |  | -96 | -99 | -99 | -99 |  | -94 | -99 | -99 | -99 | -99 | -93 | -99 |  |  |  | -99 | -99 | -99 |  |  | -96 | -99 | -99 |  |  | -96 | -99 | -99 | -99 |  | -94 | -99 | -99 | -99 |  | -94 | -99 | -99 | -99 |  | -94 | -99 | -99 | -99 | -99 | -93 | -99 | -99 | -99 | -99 | -93 | -99 | -99 | -99 | -99 | -93 | -99 | -99 | -99 | -99 | -93 | -99 | -99 |  |  | -96 | -99 | -99 |  |  | -96 | -99 | -99 | -99 |  | -94 | -99 | -99 | -99 |  | -94 | -99 | -99 | -99 |  | -94 | -99 | -99 | -99 | -99 | -93 | -99 | -99 | -99 | -99 | -93 | -99 | -99 | -99 | -99 | -93 | -99 | -99 | -99 | -99 | -93 | -99 | -99 |  |  | -96 | -99 | -99 | -99 |  | -94 | -99 | -99 | -99 | -99 | -93 | -99 |  |  |  | -99 | -99 | -99 |  |  | -96 | -99 | -99 | -99 |  | -94 | -99 | -99 | -99 | -99 | -93 | -99 |  |  |  | -99 | -99 | -99 |  |  | -96 | -99 | -99 |  |  | -96 | -99 | -99 | -99 |  | -94 | -99 | -99 | -99 |  | -94 | -99 | -99 | -99 |  | -94 | -99 | -99 | -99 | -99 | -93 | -99 | -99 | -99 | -99 | -93 | -99 | -99 | -99 | -99 | -93 | -99 | -99 | -99 | -99 | -93 | -99 | -99 |  |  | -96 | -99 | -99 |  |  | -96 | -99 | -99 | -99 |  | -94 | -99 | -99 | -99 |  | -94 | -99 | -99 | -99 |  | -94 | -99 | -99 | -99 | -99 | -93 | -99 | -99 | -99 | -99 | -93 | -99 | -99 | -99 | -99 | -93 | -99 | -99 | -99 | -99 | -93 | -99 | -99 |  |  | -96 | -99 | -99 | -99 |  | -94 | -99 | -99 | -99 | -99 | -93
| 5520 | 104 | -99 |  |  |  | -99 | -99 | -99 |  |  | -96 | -99 | -99 | -99 |  | -94 | -99 | -99 | -99 | -99 | -93 | -99 | -99 |  |  | -96 | -99 | -99 | -99 |  | -94 | -99 | -99 | -99 | -99 | -93 | -99 |  |  |  | -99 | -99 | -99 |  |  | -96 | -99 | -99 |  |  | -96 | -99 | -99 | -99 |  | -94 | -99 | -99 | -99 |  | -94 | -99 | -99 | -99 |  | -94 | -99 | -99 | -99 | -99 | -93 | -99 | -99 | -99 | -99 | -93 | -99 | -99 | -99 | -99 | -93 | -99 | -99 | -99 | -99 | -93 | -99 | -99 |  |  | -96 | -99 | -99 |  |  | -96 | -99 | -99 | -99 |  | -94 | -99 | -99 | -99 |  | -94 | -99 | -99 | -99 |  | -94 | -99 | -99 | -99 | -99 | -93 | -99 | -99 | -99 | -99 | -93 | -99 | -99 | -99 | -99 | -93 | -99 | -99 | -99 | -99 | -93 | -99 | -99 |  |  | -96 | -99 | -99 | -99 |  | -94 | -99 | -99 | -99 | -99 | -93 | 0 |  |  |  | 0 | 0 | 0 |  |  | 0 | 0 | 0 | 0 |  | 0 | 0 | 0 | 0 | 0 | 0 | 0 |  |  |  | 0 | 0 | 0 |  |  | 0 | 0 | 0 |  |  | 0 | 0 | 0 | 0 |  | 0 | 0 | 0 | 0 |  | 0 | 0 | 0 | 0 |  | 0 | 0 | 0 | 0 | 0 | 0 | 0 | 0 | 0 | 0 | 0 | 0 | 0 | 0 | 0 | 0 | 0 | 0 | 0 | 0 | 0 | 0 | 0 |  |  | 0 | 0 | 0 |  |  | 0 | 0 | 0 | 0 |  | 0 | 0 | 0 | 0 |  | 0 | 0 | 0 | 0 |  | 0 | 0 | 0 | 0 | 0 | 0 | 0 | 0 | 0 | 0 | 0 | 0 | 0 | 0 | 0 | 0 | 0 | 0 | 0 | 0 | 0 | 0 | 0 |  |  | 0 | 0 | 0 | 0 |  | 0 | 0 | 0 | 0 | 0 | 0 | 0 |  |  |  | 0 | 0 | 0 |  |  | 0 | 0 | 0 | 0 |  | 0 | 0 | 0 | 0 | 0 | 0 | 0 |  |  |  | 0 | 0 | 0 |  |  | 0 | 0 | 0 |  |  | 0 | 0 | 0 | 0 |  | 0 | 0 | 0 | 0 |  | 0 | 0 | 0 | 0 |  | 0 | 0 | 0 | 0 | 0 | 0 | 0 | 0 | 0 | 0 | 0 | 0 | 0 | 0 | 0 | 0 | 0 | 0 | 0 | 0 | 0 | 0 | 0 |  |  | 0 | 0 | 0 |  |  | 0 | 0 | 0 | 0 |  | 0 | 0 | 0 | 0 |  | 0 | 0 | 0 | 0 |  | 0 | 0 | 0 | 0 | 0 | 0 | 0 | 0 | 0 | 0 | 0 | 0 | 0 | 0 | 0 | 0 | 0 | 0 | 0 | 0 | 0 | 0 | 0 |  |  | 0 | 0 | 0 | 0 |  | 0 | 0 | 0 | 0 | 0 | 0 | 0 |  |  |  | 0 | 0 | 0 |  |  | 0 | 0 | 0 | 0 |  | 0 | 0 | 0 | 0 | 0 | 0 | 0 |  |  |  | 0 | 0 | 0 |  |  | 0 | 0 | 0 |  |  | 0 | 0 | 0 | 0 |  | 0 | 0 | 0 | 0 |  | 0 | 0 | 0 | 0 |  | 0 | 0 | 0 | 0 | 0 | 0 | 0 | 0 | 0 | 0 | 0 | 0 | 0 | 0 | 0 | 0 | 0 | 0 | 0 | 0 | 0 | 0 | 0 |  |  | 0 | 0 | 0 |  |  | 0 | 0 | 0 | 0 |  | 0 | 0 | 0 | 0 |  | 0 | 0 | 0 | 0 |  | 0 | 0 | 0 | 0 | 0 | 0 | 0 | 0 | 0 | 0 | 0 | 0 | 0 | 0 | 0 | 0 | 0 | 0 | 0 | 0 | 0 | 0 | 0 |  |  | 0 | 0 | 0 | 0 |  | 0 | 0 | 0 | 0 | 0 | 0
| 5540 | 108 | -99 |  |  |  | -99 | -99 | -99 |  |  | -96 | -99 | -99 | -99 |  | -94 | -99 | -99 | -99 | -99 | -93 | -99 | -99 |  |  | -96 | -99 | -99 | -99 |  | -94 | -99 | -99 | -99 | -99 | -93 | -99 |  |  |  | -99 | -99 | -99 |  |  | -96 | -99 | -99 |  |  | -96 | -99 | -99 | -99 |  | -94 | -99 | -99 | -99 |  | -94 | -99 | -99 | -99 |  | -94 | -99 | -99 | -99 | -99 | -93 | -99 | -99 | -99 | -99 | -93 | -99 | -99 | -99 | -99 | -93 | -99 | -99 | -99 | -99 | -93 | -99 | -99 |  |  | -96 | -99 | -99 |  |  | -96 | -99 | -99 | -99 |  | -94 | -99 | -99 | -99 |  | -94 | -99 | -99 | -99 |  | -94 | -99 | -99 | -99 | -99 | -93 | -99 | -99 | -99 | -99 | -93 | -99 | -99 | -99 | -99 | -93 | -99 | -99 | -99 | -99 | -93 | -99 | -99 |  |  | -96 | -99 | -99 | -99 |  | -94 | -99 | -99 | -99 | -99 | -93 | -99 |  |  |  | -99 | -99 | -99 |  |  | -96 | -99 | -99 | -99 |  | -94 | -99 | -99 | -99 | -99 | -93 | -99 |  |  |  | -99 | -99 | -99 |  |  | -96 | -99 | -99 |  |  | -96 | -99 | -99 | -99 |  | -94 | -99 | -99 | -99 |  | -94 | -99 | -99 | -99 |  | -94 | -99 | -99 | -99 | -99 | -93 | -99 | -99 | -99 | -99 | -93 | -99 | -99 | -99 | -99 | -93 | -99 | -99 | -99 | -99 | -93 | -99 | -99 |  |  | -96 | -99 | -99 |  |  | -96 | -99 | -99 | -99 |  | -94 | -99 | -99 | -99 |  | -94 | -99 | -99 | -99 |  | -94 | -99 | -99 | -99 | -99 | -93 | -99 | -99 | -99 | -99 | -93 | -99 | -99 | -99 | -99 | -93 | -99 | -99 | -99 | -99 | -93 | -99 | -99 |  |  | -96 | -99 | -99 | -99 |  | -94 | -99 | -99 | -99 | -99 | -93 | 0 |  |  |  | 0 | 0 | 0 |  |  | 0 | 0 | 0 | 0 |  | 0 | 0 | 0 | 0 | 0 | 0 | 0 |  |  |  | 0 | 0 | 0 |  |  | 0 | 0 | 0 |  |  | 0 | 0 | 0 | 0 |  | 0 | 0 | 0 | 0 |  | 0 | 0 | 0 | 0 |  | 0 | 0 | 0 | 0 | 0 | 0 | 0 | 0 | 0 | 0 | 0 | 0 | 0 | 0 | 0 | 0 | 0 | 0 | 0 | 0 | 0 | 0 | 0 |  |  | 0 | 0 | 0 |  |  | 0 | 0 | 0 | 0 |  | 0 | 0 | 0 | 0 |  | 0 | 0 | 0 | 0 |  | 0 | 0 | 0 | 0 | 0 | 0 | 0 | 0 | 0 | 0 | 0 | 0 | 0 | 0 | 0 | 0 | 0 | 0 | 0 | 0 | 0 | 0 | 0 |  |  | 0 | 0 | 0 | 0 |  | 0 | 0 | 0 | 0 | 0 | 0 | 0 |  |  |  | 0 | 0 | 0 |  |  | 0 | 0 | 0 | 0 |  | 0 | 0 | 0 | 0 | 0 | 0 | 0 |  |  |  | 0 | 0 | 0 |  |  | 0 | 0 | 0 |  |  | 0 | 0 | 0 | 0 |  | 0 | 0 | 0 | 0 |  | 0 | 0 | 0 | 0 |  | 0 | 0 | 0 | 0 | 0 | 0 | 0 | 0 | 0 | 0 | 0 | 0 | 0 | 0 | 0 | 0 | 0 | 0 | 0 | 0 | 0 | 0 | 0 |  |  | 0 | 0 | 0 |  |  | 0 | 0 | 0 | 0 |  | 0 | 0 | 0 | 0 |  | 0 | 0 | 0 | 0 |  | 0 | 0 | 0 | 0 | 0 | 0 | 0 | 0 | 0 | 0 | 0 | 0 | 0 | 0 | 0 | 0 | 0 | 0 | 0 | 0 | 0 | 0 | 0 |  |  | 0 | 0 | 0 | 0 |  | 0 | 0 | 0 | 0 | 0 | 0
| 5560 | 112 | -99 |  |  |  | -99 | -99 | -99 |  |  | -96 | -99 | -99 | -99 |  | -94 | -99 | -99 | -99 | -99 | -93 | -99 | -99 |  |  | -96 | -99 | -99 | -99 |  | -94 | -99 | -99 | -99 | -99 | -93 | -99 |  |  |  | -99 | -99 | -99 |  |  | -96 | -99 | -99 |  |  | -96 | -99 | -99 | -99 |  | -94 | -99 | -99 | -99 |  | -94 | -99 | -99 | -99 |  | -94 | -99 | -99 | -99 | -99 | -93 | -99 | -99 | -99 | -99 | -93 | -99 | -99 | -99 | -99 | -93 | -99 | -99 | -99 | -99 | -93 | -99 | -99 |  |  | -96 | -99 | -99 |  |  | -96 | -99 | -99 | -99 |  | -94 | -99 | -99 | -99 |  | -94 | -99 | -99 | -99 |  | -94 | -99 | -99 | -99 | -99 | -93 | -99 | -99 | -99 | -99 | -93 | -99 | -99 | -99 | -99 | -93 | -99 | -99 | -99 | -99 | -93 | -99 | -99 |  |  | -96 | -99 | -99 | -99 |  | -94 | -99 | -99 | -99 | -99 | -93 | 0 |  |  |  | 0 | 0 | 0 |  |  | 0 | 0 | 0 | 0 |  | 0 | 0 | 0 | 0 | 0 | 0 | 0 |  |  |  | 0 | 0 | 0 |  |  | 0 | 0 | 0 |  |  | 0 | 0 | 0 | 0 |  | 0 | 0 | 0 | 0 |  | 0 | 0 | 0 | 0 |  | 0 | 0 | 0 | 0 | 0 | 0 | 0 | 0 | 0 | 0 | 0 | 0 | 0 | 0 | 0 | 0 | 0 | 0 | 0 | 0 | 0 | 0 | 0 |  |  | 0 | 0 | 0 |  |  | 0 | 0 | 0 | 0 |  | 0 | 0 | 0 | 0 |  | 0 | 0 | 0 | 0 |  | 0 | 0 | 0 | 0 | 0 | 0 | 0 | 0 | 0 | 0 | 0 | 0 | 0 | 0 | 0 | 0 | 0 | 0 | 0 | 0 | 0 | 0 | 0 |  |  | 0 | 0 | 0 | 0 |  | 0 | 0 | 0 | 0 | 0 | 0 | 0 |  |  |  | 0 | 0 | 0 |  |  | 0 | 0 | 0 | 0 |  | 0 | 0 | 0 | 0 | 0 | 0 | 0 |  |  |  | 0 | 0 | 0 |  |  | 0 | 0 | 0 |  |  | 0 | 0 | 0 | 0 |  | 0 | 0 | 0 | 0 |  | 0 | 0 | 0 | 0 |  | 0 | 0 | 0 | 0 | 0 | 0 | 0 | 0 | 0 | 0 | 0 | 0 | 0 | 0 | 0 | 0 | 0 | 0 | 0 | 0 | 0 | 0 | 0 |  |  | 0 | 0 | 0 |  |  | 0 | 0 | 0 | 0 |  | 0 | 0 | 0 | 0 |  | 0 | 0 | 0 | 0 |  | 0 | 0 | 0 | 0 | 0 | 0 | 0 | 0 | 0 | 0 | 0 | 0 | 0 | 0 | 0 | 0 | 0 | 0 | 0 | 0 | 0 | 0 | 0 |  |  | 0 | 0 | 0 | 0 |  | 0 | 0 | 0 | 0 | 0 | 0 | 0 |  |  |  | 0 | 0 | 0 |  |  | 0 | 0 | 0 | 0 |  | 0 | 0 | 0 | 0 | 0 | 0 | 0 |  |  |  | 0 | 0 | 0 |  |  | 0 | 0 | 0 |  |  | 0 | 0 | 0 | 0 |  | 0 | 0 | 0 | 0 |  | 0 | 0 | 0 | 0 |  | 0 | 0 | 0 | 0 | 0 | 0 | 0 | 0 | 0 | 0 | 0 | 0 | 0 | 0 | 0 | 0 | 0 | 0 | 0 | 0 | 0 | 0 | 0 |  |  | 0 | 0 | 0 |  |  | 0 | 0 | 0 | 0 |  | 0 | 0 | 0 | 0 |  | 0 | 0 | 0 | 0 |  | 0 | 0 | 0 | 0 | 0 | 0 | 0 | 0 | 0 | 0 | 0 | 0 | 0 | 0 | 0 | 0 | 0 | 0 | 0 | 0 | 0 | 0 | 0 |  |  | 0 | 0 | 0 | 0 |  | 0 | 0 | 0 | 0 | 0 | 0
| 5580 | 116 | -99 |  |  |  | -99 | -99 | -99 |  |  | -96 | -99 | -99 | -99 |  | -94 | -99 | -99 | -99 | -99 | -93 | -99 | -99 |  |  | -96 | -99 | -99 | -99 |  | -94 | -99 | -99 | -99 | -99 | -93 | -99 |  |  |  | -99 | -99 | -99 |  |  | -96 | -99 | -99 |  |  | -96 | -99 | -99 | -99 |  | -94 | -99 | -99 | -99 |  | -94 | -99 | -99 | -99 |  | -94 | -99 | -99 | -99 | -99 | -93 | -99 | -99 | -99 | -99 | -93 | -99 | -99 | -99 | -99 | -93 | -99 | -99 | -99 | -99 | -93 | -99 | -99 |  |  | -96 | -99 | -99 |  |  | -96 | -99 | -99 | -99 |  | -94 | -99 | -99 | -99 |  | -94 | -99 | -99 | -99 |  | -94 | -99 | -99 | -99 | -99 | -93 | -99 | -99 | -99 | -99 | -93 | -99 | -99 | -99 | -99 | -93 | -99 | -99 | -99 | -99 | -93 | -99 | -99 |  |  | -96 | -99 | -99 | -99 |  | -94 | -99 | -99 | -99 | -99 | -93 | -99 |  |  |  | -99 | -99 | -99 |  |  | -96 | -99 | -99 | -99 |  | -94 | -99 | -99 | -99 | -99 | -93 | -99 |  |  |  | -99 | -99 | -99 |  |  | -96 | -99 | -99 |  |  | -96 | -99 | -99 | -99 |  | -94 | -99 | -99 | -99 |  | -94 | -99 | -99 | -99 |  | -94 | -99 | -99 | -99 | -99 | -93 | -99 | -99 | -99 | -99 | -93 | -99 | -99 | -99 | -99 | -93 | -99 | -99 | -99 | -99 | -93 | -99 | -99 |  |  | -96 | -99 | -99 |  |  | -96 | -99 | -99 | -99 |  | -94 | -99 | -99 | -99 |  | -94 | -99 | -99 | -99 |  | -94 | -99 | -99 | -99 | -99 | -93 | -99 | -99 | -99 | -99 | -93 | -99 | -99 | -99 | -99 | -93 | -99 | -99 | -99 | -99 | -93 | -99 | -99 |  |  | -96 | -99 | -99 | -99 |  | -94 | -99 | -99 | -99 | -99 | -93 | -99 |  |  |  | -99 | -99 | -99 |  |  | -96 | -99 | -99 | -99 |  | -94 | -99 | -99 | -99 | -99 | -93 | -99 |  |  |  | -99 | -99 | -99 |  |  | -96 | -99 | -99 |  |  | -96 | -99 | -99 | -99 |  | -94 | -99 | -99 | -99 |  | -94 | -99 | -99 | -99 |  | -94 | -99 | -99 | -99 | -99 | -93 | -99 | -99 | -99 | -99 | -93 | -99 | -99 | -99 | -99 | -93 | -99 | -99 | -99 | -99 | -93 | -99 | -99 |  |  | -96 | -99 | -99 |  |  | -96 | -99 | -99 | -99 |  | -94 | -99 | -99 | -99 |  | -94 | -99 | -99 | -99 |  | -94 | -99 | -99 | -99 | -99 | -93 | -99 | -99 | -99 | -99 | -93 | -99 | -99 | -99 | -99 | -93 | -99 | -99 | -99 | -99 | -93 | -99 | -99 |  |  | -96 | -99 | -99 | -99 |  | -94 | -99 | -99 | -99 | -99 | -93 | 0 |  |  |  | 0 | 0 | 0 |  |  | 0 | 0 | 0 | 0 |  | 0 | 0 | 0 | 0 | 0 | 0 | 0 |  |  |  | 0 | 0 | 0 |  |  | 0 | 0 | 0 |  |  | 0 | 0 | 0 | 0 |  | 0 | 0 | 0 | 0 |  | 0 | 0 | 0 | 0 |  | 0 | 0 | 0 | 0 | 0 | 0 | 0 | 0 | 0 | 0 | 0 | 0 | 0 | 0 | 0 | 0 | 0 | 0 | 0 | 0 | 0 | 0 | 0 |  |  | 0 | 0 | 0 |  |  | 0 | 0 | 0 | 0 |  | 0 | 0 | 0 | 0 |  | 0 | 0 | 0 | 0 |  | 0 | 0 | 0 | 0 | 0 | 0 | 0 | 0 | 0 | 0 | 0 | 0 | 0 | 0 | 0 | 0 | 0 | 0 | 0 | 0 | 0 | 0 | 0 |  |  | 0 | 0 | 0 | 0 |  | 0 | 0 | 0 | 0 | 0 | 0
| 5600 | 120 | -99 |  |  |  | -99 | -99 | -99 |  |  | -96 | -99 | -99 | -99 |  | -94 | -99 | -99 | -99 | -99 | -93 | -99 | -99 |  |  | -96 | -99 | -99 | -99 |  | -94 | -99 | -99 | -99 | -99 | -93 | -99 |  |  |  | -99 | -99 | -99 |  |  | -96 | -99 | -99 |  |  | -96 | -99 | -99 | -99 |  | -94 | -99 | -99 | -99 |  | -94 | -99 | -99 | -99 |  | -94 | -99 | -99 | -99 | -99 | -93 | -99 | -99 | -99 | -99 | -93 | -99 | -99 | -99 | -99 | -93 | -99 | -99 | -99 | -99 | -93 | -99 | -99 |  |  | -96 | -99 | -99 |  |  | -96 | -99 | -99 | -99 |  | -94 | -99 | -99 | -99 |  | -94 | -99 | -99 | -99 |  | -94 | -99 | -99 | -99 | -99 | -93 | -99 | -99 | -99 | -99 | -93 | -99 | -99 | -99 | -99 | -93 | -99 | -99 | -99 | -99 | -93 | -99 | -99 |  |  | -96 | -99 | -99 | -99 |  | -94 | -99 | -99 | -99 | -99 | -93 | 0 |  |  |  | 0 | 0 | 0 |  |  | 0 | 0 | 0 | 0 |  | 0 | 0 | 0 | 0 | 0 | 0 | 0 |  |  |  | 0 | 0 | 0 |  |  | 0 | 0 | 0 |  |  | 0 | 0 | 0 | 0 |  | 0 | 0 | 0 | 0 |  | 0 | 0 | 0 | 0 |  | 0 | 0 | 0 | 0 | 0 | 0 | 0 | 0 | 0 | 0 | 0 | 0 | 0 | 0 | 0 | 0 | 0 | 0 | 0 | 0 | 0 | 0 | 0 |  |  | 0 | 0 | 0 |  |  | 0 | 0 | 0 | 0 |  | 0 | 0 | 0 | 0 |  | 0 | 0 | 0 | 0 |  | 0 | 0 | 0 | 0 | 0 | 0 | 0 | 0 | 0 | 0 | 0 | 0 | 0 | 0 | 0 | 0 | 0 | 0 | 0 | 0 | 0 | 0 | 0 |  |  | 0 | 0 | 0 | 0 |  | 0 | 0 | 0 | 0 | 0 | 0 | 0 |  |  |  | 0 | 0 | 0 |  |  | 0 | 0 | 0 | 0 |  | 0 | 0 | 0 | 0 | 0 | 0 | 0 |  |  |  | 0 | 0 | 0 |  |  | 0 | 0 | 0 |  |  | 0 | 0 | 0 | 0 |  | 0 | 0 | 0 | 0 |  | 0 | 0 | 0 | 0 |  | 0 | 0 | 0 | 0 | 0 | 0 | 0 | 0 | 0 | 0 | 0 | 0 | 0 | 0 | 0 | 0 | 0 | 0 | 0 | 0 | 0 | 0 | 0 |  |  | 0 | 0 | 0 |  |  | 0 | 0 | 0 | 0 |  | 0 | 0 | 0 | 0 |  | 0 | 0 | 0 | 0 |  | 0 | 0 | 0 | 0 | 0 | 0 | 0 | 0 | 0 | 0 | 0 | 0 | 0 | 0 | 0 | 0 | 0 | 0 | 0 | 0 | 0 | 0 | 0 |  |  | 0 | 0 | 0 | 0 |  | 0 | 0 | 0 | 0 | 0 | 0 | 0 |  |  |  | 0 | 0 | 0 |  |  | 0 | 0 | 0 | 0 |  | 0 | 0 | 0 | 0 | 0 | 0 | 0 |  |  |  | 0 | 0 | 0 |  |  | 0 | 0 | 0 |  |  | 0 | 0 | 0 | 0 |  | 0 | 0 | 0 | 0 |  | 0 | 0 | 0 | 0 |  | 0 | 0 | 0 | 0 | 0 | 0 | 0 | 0 | 0 | 0 | 0 | 0 | 0 | 0 | 0 | 0 | 0 | 0 | 0 | 0 | 0 | 0 | 0 |  |  | 0 | 0 | 0 |  |  | 0 | 0 | 0 | 0 |  | 0 | 0 | 0 | 0 |  | 0 | 0 | 0 | 0 |  | 0 | 0 | 0 | 0 | 0 | 0 | 0 | 0 | 0 | 0 | 0 | 0 | 0 | 0 | 0 | 0 | 0 | 0 | 0 | 0 | 0 | 0 | 0 |  |  | 0 | 0 | 0 | 0 |  | 0 | 0 | 0 | 0 | 0 | 0
| 5620 | 124 | -99 |  |  |  | -99 | -99 | -99 |  |  | -96 | -99 | -99 | -99 |  | -94 | -99 | -99 | -99 | -99 | -93 | -99 | -99 |  |  | -96 | -99 | -99 | -99 |  | -94 | -99 | -99 | -99 | -99 | -93 | -99 |  |  |  | -99 | -99 | -99 |  |  | -96 | -99 | -99 |  |  | -96 | -99 | -99 | -99 |  | -94 | -99 | -99 | -99 |  | -94 | -99 | -99 | -99 |  | -94 | -99 | -99 | -99 | -99 | -93 | -99 | -99 | -99 | -99 | -93 | -99 | -99 | -99 | -99 | -93 | -99 | -99 | -99 | -99 | -93 | -99 | -99 |  |  | -96 | -99 | -99 |  |  | -96 | -99 | -99 | -99 |  | -94 | -99 | -99 | -99 |  | -94 | -99 | -99 | -99 |  | -94 | -99 | -99 | -99 | -99 | -93 | -99 | -99 | -99 | -99 | -93 | -99 | -99 | -99 | -99 | -93 | -99 | -99 | -99 | -99 | -93 | -99 | -99 |  |  | -96 | -99 | -99 | -99 |  | -94 | -99 | -99 | -99 | -99 | -93 | -99 |  |  |  | -99 | -99 | -99 |  |  | -96 | -99 | -99 | -99 |  | -94 | -99 | -99 | -99 | -99 | -93 | -99 |  |  |  | -99 | -99 | -99 |  |  | -96 | -99 | -99 |  |  | -96 | -99 | -99 | -99 |  | -94 | -99 | -99 | -99 |  | -94 | -99 | -99 | -99 |  | -94 | -99 | -99 | -99 | -99 | -93 | -99 | -99 | -99 | -99 | -93 | -99 | -99 | -99 | -99 | -93 | -99 | -99 | -99 | -99 | -93 | -99 | -99 |  |  | -96 | -99 | -99 |  |  | -96 | -99 | -99 | -99 |  | -94 | -99 | -99 | -99 |  | -94 | -99 | -99 | -99 |  | -94 | -99 | -99 | -99 | -99 | -93 | -99 | -99 | -99 | -99 | -93 | -99 | -99 | -99 | -99 | -93 | -99 | -99 | -99 | -99 | -93 | -99 | -99 |  |  | -96 | -99 | -99 | -99 |  | -94 | -99 | -99 | -99 | -99 | -93 | 0 |  |  |  | 0 | 0 | 0 |  |  | 0 | 0 | 0 | 0 |  | 0 | 0 | 0 | 0 | 0 | 0 | 0 |  |  |  | 0 | 0 | 0 |  |  | 0 | 0 | 0 |  |  | 0 | 0 | 0 | 0 |  | 0 | 0 | 0 | 0 |  | 0 | 0 | 0 | 0 |  | 0 | 0 | 0 | 0 | 0 | 0 | 0 | 0 | 0 | 0 | 0 | 0 | 0 | 0 | 0 | 0 | 0 | 0 | 0 | 0 | 0 | 0 | 0 |  |  | 0 | 0 | 0 |  |  | 0 | 0 | 0 | 0 |  | 0 | 0 | 0 | 0 |  | 0 | 0 | 0 | 0 |  | 0 | 0 | 0 | 0 | 0 | 0 | 0 | 0 | 0 | 0 | 0 | 0 | 0 | 0 | 0 | 0 | 0 | 0 | 0 | 0 | 0 | 0 | 0 |  |  | 0 | 0 | 0 | 0 |  | 0 | 0 | 0 | 0 | 0 | 0 | 0 |  |  |  | 0 | 0 | 0 |  |  | 0 | 0 | 0 | 0 |  | 0 | 0 | 0 | 0 | 0 | 0 | 0 |  |  |  | 0 | 0 | 0 |  |  | 0 | 0 | 0 |  |  | 0 | 0 | 0 | 0 |  | 0 | 0 | 0 | 0 |  | 0 | 0 | 0 | 0 |  | 0 | 0 | 0 | 0 | 0 | 0 | 0 | 0 | 0 | 0 | 0 | 0 | 0 | 0 | 0 | 0 | 0 | 0 | 0 | 0 | 0 | 0 | 0 |  |  | 0 | 0 | 0 |  |  | 0 | 0 | 0 | 0 |  | 0 | 0 | 0 | 0 |  | 0 | 0 | 0 | 0 |  | 0 | 0 | 0 | 0 | 0 | 0 | 0 | 0 | 0 | 0 | 0 | 0 | 0 | 0 | 0 | 0 | 0 | 0 | 0 | 0 | 0 | 0 | 0 |  |  | 0 | 0 | 0 | 0 |  | 0 | 0 | 0 | 0 | 0 | 0
| 5640 | 128 | -99 |  |  |  | -99 | -99 | -99 |  |  | -96 | -99 | -99 | -99 |  | -94 | -99 | -99 | -99 | -99 | -93 | -99 | -99 |  |  | -96 | -99 | -99 | -99 |  | -94 | -99 | -99 | -99 | -99 | -93 | -99 |  |  |  | -99 | -99 | -99 |  |  | -96 | -99 | -99 |  |  | -96 | -99 | -99 | -99 |  | -94 | -99 | -99 | -99 |  | -94 | -99 | -99 | -99 |  | -94 | -99 | -99 | -99 | -99 | -93 | -99 | -99 | -99 | -99 | -93 | -99 | -99 | -99 | -99 | -93 | -99 | -99 | -99 | -99 | -93 | -99 | -99 |  |  | -96 | -99 | -99 |  |  | -96 | -99 | -99 | -99 |  | -94 | -99 | -99 | -99 |  | -94 | -99 | -99 | -99 |  | -94 | -99 | -99 | -99 | -99 | -93 | -99 | -99 | -99 | -99 | -93 | -99 | -99 | -99 | -99 | -93 | -99 | -99 | -99 | -99 | -93 | -99 | -99 |  |  | -96 | -99 | -99 | -99 |  | -94 | -99 | -99 | -99 | -99 | -93 | 0 |  |  |  | 0 | 0 | 0 |  |  | 0 | 0 | 0 | 0 |  | 0 | 0 | 0 | 0 | 0 | 0 | 0 |  |  |  | 0 | 0 | 0 |  |  | 0 | 0 | 0 |  |  | 0 | 0 | 0 | 0 |  | 0 | 0 | 0 | 0 |  | 0 | 0 | 0 | 0 |  | 0 | 0 | 0 | 0 | 0 | 0 | 0 | 0 | 0 | 0 | 0 | 0 | 0 | 0 | 0 | 0 | 0 | 0 | 0 | 0 | 0 | 0 | 0 |  |  | 0 | 0 | 0 |  |  | 0 | 0 | 0 | 0 |  | 0 | 0 | 0 | 0 |  | 0 | 0 | 0 | 0 |  | 0 | 0 | 0 | 0 | 0 | 0 | 0 | 0 | 0 | 0 | 0 | 0 | 0 | 0 | 0 | 0 | 0 | 0 | 0 | 0 | 0 | 0 | 0 |  |  | 0 | 0 | 0 | 0 |  | 0 | 0 | 0 | 0 | 0 | 0 | 0 |  |  |  | 0 | 0 | 0 |  |  | 0 | 0 | 0 | 0 |  | 0 | 0 | 0 | 0 | 0 | 0 | 0 |  |  |  | 0 | 0 | 0 |  |  | 0 | 0 | 0 |  |  | 0 | 0 | 0 | 0 |  | 0 | 0 | 0 | 0 |  | 0 | 0 | 0 | 0 |  | 0 | 0 | 0 | 0 | 0 | 0 | 0 | 0 | 0 | 0 | 0 | 0 | 0 | 0 | 0 | 0 | 0 | 0 | 0 | 0 | 0 | 0 | 0 |  |  | 0 | 0 | 0 |  |  | 0 | 0 | 0 | 0 |  | 0 | 0 | 0 | 0 |  | 0 | 0 | 0 | 0 |  | 0 | 0 | 0 | 0 | 0 | 0 | 0 | 0 | 0 | 0 | 0 | 0 | 0 | 0 | 0 | 0 | 0 | 0 | 0 | 0 | 0 | 0 | 0 |  |  | 0 | 0 | 0 | 0 |  | 0 | 0 | 0 | 0 | 0 | 0 | 0 |  |  |  | 0 | 0 | 0 |  |  | 0 | 0 | 0 | 0 |  | 0 | 0 | 0 | 0 | 0 | 0 | 0 |  |  |  | 0 | 0 | 0 |  |  | 0 | 0 | 0 |  |  | 0 | 0 | 0 | 0 |  | 0 | 0 | 0 | 0 |  | 0 | 0 | 0 | 0 |  | 0 | 0 | 0 | 0 | 0 | 0 | 0 | 0 | 0 | 0 | 0 | 0 | 0 | 0 | 0 | 0 | 0 | 0 | 0 | 0 | 0 | 0 | 0 |  |  | 0 | 0 | 0 |  |  | 0 | 0 | 0 | 0 |  | 0 | 0 | 0 | 0 |  | 0 | 0 | 0 | 0 |  | 0 | 0 | 0 | 0 | 0 | 0 | 0 | 0 | 0 | 0 | 0 | 0 | 0 | 0 | 0 | 0 | 0 | 0 | 0 | 0 | 0 | 0 | 0 |  |  | 0 | 0 | 0 | 0 |  | 0 | 0 | 0 | 0 | 0 | 0
| 5660 | 132 | -99 |  |  |  | -99 | -99 | -99 |  |  | -96 | -99 | -99 | -99 |  | -94 | -99 | -99 | -99 | -99 | -93 | -99 | -99 |  |  | -96 | -99 | -99 | -99 |  | -94 | -99 | -99 | -99 | -99 | -93 | -99 |  |  |  | -99 | -99 | -99 |  |  | -96 | -99 | -99 |  |  | -96 | -99 | -99 | -99 |  | -94 | -99 | -99 | -99 |  | -94 | -99 | -99 | -99 |  | -94 | -99 | -99 | -99 | -99 | -93 | -99 | -99 | -99 | -99 | -93 | -99 | -99 | -99 | -99 | -93 | -99 | -99 | -99 | -99 | -93 | -99 | -99 |  |  | -96 | -99 | -99 |  |  | -96 | -99 | -99 | -99 |  | -94 | -99 | -99 | -99 |  | -94 | -99 | -99 | -99 |  | -94 | -99 | -99 | -99 | -99 | -93 | -99 | -99 | -99 | -99 | -93 | -99 | -99 | -99 | -99 | -93 | -99 | -99 | -99 | -99 | -93 | -99 | -99 |  |  | -96 | -99 | -99 | -99 |  | -94 | -99 | -99 | -99 | -99 | -93 | -99 |  |  |  | -99 | -99 | -99 |  |  | -96 | -99 | -99 | -99 |  | -94 | -99 | -99 | -99 | -99 | -93 | -99 |  |  |  | -99 | -99 | -99 |  |  | -96 | -99 | -99 |  |  | -96 | -99 | -99 | -99 |  | -94 | -99 | -99 | -99 |  | -94 | -99 | -99 | -99 |  | -94 | -99 | -99 | -99 | -99 | -93 | -99 | -99 | -99 | -99 | -93 | -99 | -99 | -99 | -99 | -93 | -99 | -99 | -99 | -99 | -93 | -99 | -99 |  |  | -96 | -99 | -99 |  |  | -96 | -99 | -99 | -99 |  | -94 | -99 | -99 | -99 |  | -94 | -99 | -99 | -99 |  | -94 | -99 | -99 | -99 | -99 | -93 | -99 | -99 | -99 | -99 | -93 | -99 | -99 | -99 | -99 | -93 | -99 | -99 | -99 | -99 | -93 | -99 | -99 |  |  | -96 | -99 | -99 | -99 |  | -94 | -99 | -99 | -99 | -99 | -93 | -99 |  |  |  | -99 | -99 | -99 |  |  | -96 | -99 | -99 | -99 |  | -94 | -99 | -99 | -99 | -99 | -93 | -99 |  |  |  | -99 | -99 | -99 |  |  | -96 | -99 | -99 |  |  | -96 | -99 | -99 | -99 |  | -94 | -99 | -99 | -99 |  | -94 | -99 | -99 | -99 |  | -94 | -99 | -99 | -99 | -99 | -93 | -99 | -99 | -99 | -99 | -93 | -99 | -99 | -99 | -99 | -93 | -99 | -99 | -99 | -99 | -93 | -99 | -99 |  |  | -96 | -99 | -99 |  |  | -96 | -99 | -99 | -99 |  | -94 | -99 | -99 | -99 |  | -94 | -99 | -99 | -99 |  | -94 | -99 | -99 | -99 | -99 | -93 | -99 | -99 | -99 | -99 | -93 | -99 | -99 | -99 | -99 | -93 | -99 | -99 | -99 | -99 | -93 | -99 | -99 |  |  | -96 | -99 | -99 | -99 |  | -94 | -99 | -99 | -99 | -99 | -93 | -99 |  |  |  | -99 | -99 | -99 |  |  | -96 | -99 | -99 | -99 |  | -94 | -99 | -99 | -99 | -99 | -93 | -99 |  |  |  | -99 | -99 | -99 |  |  | -96 | -99 | -99 |  |  | -96 | -99 | -99 | -99 |  | -94 | -99 | -99 | -99 |  | -94 | -99 | -99 | -99 |  | -94 | -99 | -99 | -99 | -99 | -93 | -99 | -99 | -99 | -99 | -93 | -99 | -99 | -99 | -99 | -93 | -99 | -99 | -99 | -99 | -93 | -99 | -99 |  |  | -96 | -99 | -99 |  |  | -96 | -99 | -99 | -99 |  | -94 | -99 | -99 | -99 |  | -94 | -99 | -99 | -99 |  | -94 | -99 | -99 | -99 | -99 | -93 | -99 | -99 | -99 | -99 | -93 | -99 | -99 | -99 | -99 | -93 | -99 | -99 | -99 | -99 | -93 | -99 | -99 |  |  | -96 | -99 | -99 | -99 |  | -94 | -99 | -99 | -99 | -99 | -93
| 5680 | 136 | -99 |  |  |  | -99 | -99 | -99 |  |  | -96 | -99 | -99 | -99 |  | -94 | -99 | -99 | -99 | -99 | -93 | -99 | -99 |  |  | -96 | -99 | -99 | -99 |  | -94 | -99 | -99 | -99 | -99 | -93 | -99 |  |  |  | -99 | -99 | -99 |  |  | -96 | -99 | -99 |  |  | -96 | -99 | -99 | -99 |  | -94 | -99 | -99 | -99 |  | -94 | -99 | -99 | -99 |  | -94 | -99 | -99 | -99 | -99 | -93 | -99 | -99 | -99 | -99 | -93 | -99 | -99 | -99 | -99 | -93 | -99 | -99 | -99 | -99 | -93 | -99 | -99 |  |  | -96 | -99 | -99 |  |  | -96 | -99 | -99 | -99 |  | -94 | -99 | -99 | -99 |  | -94 | -99 | -99 | -99 |  | -94 | -99 | -99 | -99 | -99 | -93 | -99 | -99 | -99 | -99 | -93 | -99 | -99 | -99 | -99 | -93 | -99 | -99 | -99 | -99 | -93 | -99 | -99 |  |  | -96 | -99 | -99 | -99 |  | -94 | -99 | -99 | -99 | -99 | -93 | 0 |  |  |  | 0 | 0 | 0 |  |  | 0 | 0 | 0 | 0 |  | 0 | 0 | 0 | 0 | 0 | 0 | 0 |  |  |  | 0 | 0 | 0 |  |  | 0 | 0 | 0 |  |  | 0 | 0 | 0 | 0 |  | 0 | 0 | 0 | 0 |  | 0 | 0 | 0 | 0 |  | 0 | 0 | 0 | 0 | 0 | 0 | 0 | 0 | 0 | 0 | 0 | 0 | 0 | 0 | 0 | 0 | 0 | 0 | 0 | 0 | 0 | 0 | 0 |  |  | 0 | 0 | 0 |  |  | 0 | 0 | 0 | 0 |  | 0 | 0 | 0 | 0 |  | 0 | 0 | 0 | 0 |  | 0 | 0 | 0 | 0 | 0 | 0 | 0 | 0 | 0 | 0 | 0 | 0 | 0 | 0 | 0 | 0 | 0 | 0 | 0 | 0 | 0 | 0 | 0 |  |  | 0 | 0 | 0 | 0 |  | 0 | 0 | 0 | 0 | 0 | 0 | 0 |  |  |  | 0 | 0 | 0 |  |  | 0 | 0 | 0 | 0 |  | 0 | 0 | 0 | 0 | 0 | 0 | 0 |  |  |  | 0 | 0 | 0 |  |  | 0 | 0 | 0 |  |  | 0 | 0 | 0 | 0 |  | 0 | 0 | 0 | 0 |  | 0 | 0 | 0 | 0 |  | 0 | 0 | 0 | 0 | 0 | 0 | 0 | 0 | 0 | 0 | 0 | 0 | 0 | 0 | 0 | 0 | 0 | 0 | 0 | 0 | 0 | 0 | 0 |  |  | 0 | 0 | 0 |  |  | 0 | 0 | 0 | 0 |  | 0 | 0 | 0 | 0 |  | 0 | 0 | 0 | 0 |  | 0 | 0 | 0 | 0 | 0 | 0 | 0 | 0 | 0 | 0 | 0 | 0 | 0 | 0 | 0 | 0 | 0 | 0 | 0 | 0 | 0 | 0 | 0 |  |  | 0 | 0 | 0 | 0 |  | 0 | 0 | 0 | 0 | 0 | 0 | -99 |  |  |  | -99 | -99 | -99 |  |  | -96 | -99 | -99 | -99 |  | -94 | -99 | -99 | -99 | -99 | -93 | -99 |  |  |  | -99 | -99 | -99 |  |  | -96 | -99 | -99 |  |  | -96 | -99 | -99 | -99 |  | -94 | -99 | -99 | -99 |  | -94 | -99 | -99 | -99 |  | -94 | -99 | -99 | -99 | -99 | -93 | -99 | -99 | -99 | -99 | -93 | -99 | -99 | -99 | -99 | -93 | -99 | -99 | -99 | -99 | -93 | -99 | -99 |  |  | -96 | -99 | -99 |  |  | -96 | -99 | -99 | -99 |  | -94 | -99 | -99 | -99 |  | -94 | -99 | -99 | -99 |  | -94 | -99 | -99 | -99 | -99 | -93 | -99 | -99 | -99 | -99 | -93 | -99 | -99 | -99 | -99 | -93 | -99 | -99 | -99 | -99 | -93 | -99 | -99 |  |  | -96 | -99 | -99 | -99 |  | -94 | -99 | -99 | -99 | -99 | -93
| 5700 | 140 | -99 |  |  |  | -99 | -99 | -99 |  |  | -96 | -99 | -99 | -99 |  | -94 | -99 | -99 | -99 | -99 | -93 | -99 | -99 |  |  | -96 | -99 | -99 | -99 |  | -94 | -99 | -99 | -99 | -99 | -93 | -99 |  |  |  | -99 | -99 | -99 |  |  | -96 | -99 | -99 |  |  | -96 | -99 | -99 | -99 |  | -94 | -99 | -99 | -99 |  | -94 | -99 | -99 | -99 |  | -94 | -99 | -99 | -99 | -99 | -93 | -99 | -99 | -99 | -99 | -93 | -99 | -99 | -99 | -99 | -93 | -99 | -99 | -99 | -99 | -93 | -99 | -99 |  |  | -96 | -99 | -99 |  |  | -96 | -99 | -99 | -99 |  | -94 | -99 | -99 | -99 |  | -94 | -99 | -99 | -99 |  | -94 | -99 | -99 | -99 | -99 | -93 | -99 | -99 | -99 | -99 | -93 | -99 | -99 | -99 | -99 | -93 | -99 | -99 | -99 | -99 | -93 | -99 | -99 |  |  | -96 | -99 | -99 | -99 |  | -94 | -99 | -99 | -99 | -99 | -93 | -99 |  |  |  | -99 | -99 | -99 |  |  | -96 | -99 | -99 | -99 |  | -94 | -99 | -99 | -99 | -99 | -93 | -99 |  |  |  | -99 | -99 | -99 |  |  | -96 | -99 | -99 |  |  | -96 | -99 | -99 | -99 |  | -94 | -99 | -99 | -99 |  | -94 | -99 | -99 | -99 |  | -94 | -99 | -99 | -99 | -99 | -93 | -99 | -99 | -99 | -99 | -93 | -99 | -99 | -99 | -99 | -93 | -99 | -99 | -99 | -99 | -93 | -99 | -99 |  |  | -96 | -99 | -99 |  |  | -96 | -99 | -99 | -99 |  | -94 | -99 | -99 | -99 |  | -94 | -99 | -99 | -99 |  | -94 | -99 | -99 | -99 | -99 | -93 | -99 | -99 | -99 | -99 | -93 | -99 | -99 | -99 | -99 | -93 | -99 | -99 | -99 | -99 | -93 | -99 | -99 |  |  | -96 | -99 | -99 | -99 |  | -94 | -99 | -99 | -99 | -99 | -93 | 0 |  |  |  | 0 | 0 | 0 |  |  | 0 | 0 | 0 | 0 |  | 0 | 0 | 0 | 0 | 0 | 0 | 0 |  |  |  | 0 | 0 | 0 |  |  | 0 | 0 | 0 |  |  | 0 | 0 | 0 | 0 |  | 0 | 0 | 0 | 0 |  | 0 | 0 | 0 | 0 |  | 0 | 0 | 0 | 0 | 0 | 0 | 0 | 0 | 0 | 0 | 0 | 0 | 0 | 0 | 0 | 0 | 0 | 0 | 0 | 0 | 0 | 0 | 0 |  |  | 0 | 0 | 0 |  |  | 0 | 0 | 0 | 0 |  | 0 | 0 | 0 | 0 |  | 0 | 0 | 0 | 0 |  | 0 | 0 | 0 | 0 | 0 | 0 | 0 | 0 | 0 | 0 | 0 | 0 | 0 | 0 | 0 | 0 | 0 | 0 | 0 | 0 | 0 | 0 | 0 |  |  | 0 | 0 | 0 | 0 |  | 0 | 0 | 0 | 0 | 0 | 0 | -99 |  |  |  | -99 | -99 | -99 |  |  | -96 | -99 | -99 | -99 |  | -94 | -99 | -99 | -99 | -99 | -93 | -99 |  |  |  | -99 | -99 | -99 |  |  | -96 | -99 | -99 |  |  | -96 | -99 | -99 | -99 |  | -94 | -99 | -99 | -99 |  | -94 | -99 | -99 | -99 |  | -94 | -99 | -99 | -99 | -99 | -93 | -99 | -99 | -99 | -99 | -93 | -99 | -99 | -99 | -99 | -93 | -99 | -99 | -99 | -99 | -93 | -99 | -99 |  |  | -96 | -99 | -99 |  |  | -96 | -99 | -99 | -99 |  | -94 | -99 | -99 | -99 |  | -94 | -99 | -99 | -99 |  | -94 | -99 | -99 | -99 | -99 | -93 | -99 | -99 | -99 | -99 | -93 | -99 | -99 | -99 | -99 | -93 | -99 | -99 | -99 | -99 | -93 | -99 | -99 |  |  | -96 | -99 | -99 | -99 |  | -94 | -99 | -99 | -99 | -99 | -93
| 5720 | 144 | -99 |  |  |  | -99 | -99 | -99 |  |  | -96 | -99 | -99 | -99 |  | -94 | -99 | -99 | -99 | -99 | -93 | -99 | -99 |  |  | -96 | -99 | -99 | -99 |  | -94 | -99 | -99 | -99 | -99 | -93 | -99 |  |  |  | -99 | -99 | -99 |  |  | -96 | -99 | -99 |  |  | -96 | -99 | -99 | -99 |  | -94 | -99 | -99 | -99 |  | -94 | -99 | -99 | -99 |  | -94 | -99 | -99 | -99 | -99 | -93 | -99 | -99 | -99 | -99 | -93 | -99 | -99 | -99 | -99 | -93 | -99 | -99 | -99 | -99 | -93 | -99 | -99 |  |  | -96 | -99 | -99 |  |  | -96 | -99 | -99 | -99 |  | -94 | -99 | -99 | -99 |  | -94 | -99 | -99 | -99 |  | -94 | -99 | -99 | -99 | -99 | -93 | -99 | -99 | -99 | -99 | -93 | -99 | -99 | -99 | -99 | -93 | -99 | -99 | -99 | -99 | -93 | -99 | -99 |  |  | -96 | -99 | -99 | -99 |  | -94 | -99 | -99 | -99 | -99 | -93 | 0 |  |  |  | 0 | 0 | 0 |  |  | 0 | 0 | 0 | 0 |  | 0 | 0 | 0 | 0 | 0 | 0 | 0 |  |  |  | 0 | 0 | 0 |  |  | 0 | 0 | 0 |  |  | 0 | 0 | 0 | 0 |  | 0 | 0 | 0 | 0 |  | 0 | 0 | 0 | 0 |  | 0 | 0 | 0 | 0 | 0 | 0 | 0 | 0 | 0 | 0 | 0 | 0 | 0 | 0 | 0 | 0 | 0 | 0 | 0 | 0 | 0 | 0 | 0 |  |  | 0 | 0 | 0 |  |  | 0 | 0 | 0 | 0 |  | 0 | 0 | 0 | 0 |  | 0 | 0 | 0 | 0 |  | 0 | 0 | 0 | 0 | 0 | 0 | 0 | 0 | 0 | 0 | 0 | 0 | 0 | 0 | 0 | 0 | 0 | 0 | 0 | 0 | 0 | 0 | 0 |  |  | 0 | 0 | 0 | 0 |  | 0 | 0 | 0 | 0 | 0 | 0 | 0 |  |  |  | 0 | 0 | 0 |  |  | 0 | 0 | 0 | 0 |  | 0 | 0 | 0 | 0 | 0 | 0 | 0 |  |  |  | 0 | 0 | 0 |  |  | 0 | 0 | 0 |  |  | 0 | 0 | 0 | 0 |  | 0 | 0 | 0 | 0 |  | 0 | 0 | 0 | 0 |  | 0 | 0 | 0 | 0 | 0 | 0 | 0 | 0 | 0 | 0 | 0 | 0 | 0 | 0 | 0 | 0 | 0 | 0 | 0 | 0 | 0 | 0 | 0 |  |  | 0 | 0 | 0 |  |  | 0 | 0 | 0 | 0 |  | 0 | 0 | 0 | 0 |  | 0 | 0 | 0 | 0 |  | 0 | 0 | 0 | 0 | 0 | 0 | 0 | 0 | 0 | 0 | 0 | 0 | 0 | 0 | 0 | 0 | 0 | 0 | 0 | 0 | 0 | 0 | 0 |  |  | 0 | 0 | 0 | 0 |  | 0 | 0 | 0 | 0 | 0 | 0 | -99 |  |  |  | -99 | -99 | -99 |  |  | -96 | -99 | -99 | -99 |  | -94 | -99 | -99 | -99 | -99 | -93 | -99 |  |  |  | -99 | -99 | -99 |  |  | -96 | -99 | -99 |  |  | -96 | -99 | -99 | -99 |  | -94 | -99 | -99 | -99 |  | -94 | -99 | -99 | -99 |  | -94 | -99 | -99 | -99 | -99 | -93 | -99 | -99 | -99 | -99 | -93 | -99 | -99 | -99 | -99 | -93 | -99 | -99 | -99 | -99 | -93 | -99 | -99 |  |  | -96 | -99 | -99 |  |  | -96 | -99 | -99 | -99 |  | -94 | -99 | -99 | -99 |  | -94 | -99 | -99 | -99 |  | -94 | -99 | -99 | -99 | -99 | -93 | -99 | -99 | -99 | -99 | -93 | -99 | -99 | -99 | -99 | -93 | -99 | -99 | -99 | -99 | -93 | -99 | -99 |  |  | -96 | -99 | -99 | -99 |  | -94 | -99 | -99 | -99 | -99 | -93
UNII-3 | 5745 | 149 | 17 |  |  |  | 17 | 17 | 17 |  |  | 20 | 17 | 17 | 17 |  | 22 | 17 | 17 | 17 | 17 | 23 | 17 | 17 |  |  | 20 | 14 | 14 | 14 |  | 19 | 11 | 11 | 11 | 11 | 17 | 17 |  |  |  | 17 | 17 | 17 |  |  | 20 | 17 | 17 |  |  | 20 | 17 | 17 | 17 |  | 22 | 17 | 17 | 17 |  | 22 | 17 | 17 | 17 |  | 22 | 17 | 17 | 17 | 17 | 23 | 17 | 17 | 17 | 17 | 23 | 17 | 17 | 17 | 17 | 23 | 17 | 17 | 17 | 17 | 23 | 17 | 17 |  |  | 20 | 17 | 17 |  |  | 20 | 14 | 14 | 14 |  | 19 | 17 | 17 | 17 |  | 22 | 17 | 17 | 17 |  | 22 | 11 | 11 | 11 | 11 | 17 | 15 | 15 | 15 | 15 | 21 | 17 | 17 | 17 | 17 | 23 | 17 | 17 | 17 | 17 | 23 | 17 | 17 |  |  | 20 | 17 | 17 | 17 |  | 22 | 17 | 17 | 17 | 17 | 23 | 17 |  |  |  | 17 | 17 | 17 |  |  | 20 | 17 | 17 | 17 |  | 22 | 16 | 16 | 16 | 16 | 22 | 17 |  |  |  | 17 | 17 | 17 |  |  | 20 | 17 | 17 |  |  | 20 | 17 | 17 | 17 |  | 22 | 17 | 17 | 17 |  | 22 | 17 | 17 | 17 |  | 22 | 17 | 17 | 17 | 17 | 23 | 17 | 17 | 17 | 17 | 23 | 17 | 17 | 17 | 17 | 23 | 17 | 17 | 17 | 17 | 23 | 17 | 17 |  |  | 20 | 17 | 17 |  |  | 20 | 13 | 13 | 13 |  | 18 | 17 | 17 | 17 |  | 22 | 17 | 17 | 17 |  | 22 | 11 | 11 | 11 | 11 | 17 | 14 | 14 | 14 | 14 | 20 | 16 | 16 | 16 | 16 | 22 | 16 | 16 | 16 | 16 | 22 | 17 | 17 |  |  | 20 | 17 | 17 | 17 |  | 22 | 17 | 17 | 17 | 17 | 23 | 17 |  |  |  | 17 | 17 | 17 |  |  | 20 | 17 | 17 | 17 |  | 22 | 17 | 17 | 17 | 17 | 23 | 17 |  |  |  | 17 | 17 | 17 |  |  | 20 | 17 | 17 |  |  | 20 | 17 | 17 | 17 |  | 22 | 17 | 17 | 17 |  | 22 | 17 | 17 | 17 |  | 22 | 17 | 17 | 17 | 17 | 23 | 17 | 17 | 17 | 17 | 23 | 17 | 17 | 17 | 17 | 23 | 17 | 17 | 17 | 17 | 23 | 17 | 17 |  |  | 20 | 17 | 17 |  |  | 20 | 15 | 15 | 15 |  | 20 | 17 | 17 | 17 |  | 22 | 17 | 17 | 17 |  | 22 | 13 | 13 | 13 | 13 | 19 | 16 | 16 | 16 | 16 | 22 | 17 | 17 | 17 | 17 | 23 | 17 | 17 | 17 | 17 | 23 | 17 | 17 |  |  | 20 | 17 | 17 | 17 |  | 22 | 17 | 17 | 17 | 17 | 23 | -99 |  |  |  | -99 | -99 | -99 |  |  | -96 | -99 | -99 | -99 |  | -94 | -99 | -99 | -99 | -99 | -93 | -99 |  |  |  | -99 | -99 | -99 |  |  | -96 | -99 | -99 |  |  | -96 | -99 | -99 | -99 |  | -94 | -99 | -99 | -99 |  | -94 | -99 | -99 | -99 |  | -94 | -99 | -99 | -99 | -99 | -93 | -99 | -99 | -99 | -99 | -93 | -99 | -99 | -99 | -99 | -93 | -99 | -99 | -99 | -99 | -93 | -99 | -99 |  |  | -96 | -99 | -99 |  |  | -96 | -99 | -99 | -99 |  | -94 | -99 | -99 | -99 |  | -94 | -99 | -99 | -99 |  | -94 | -99 | -99 | -99 | -99 | -93 | -99 | -99 | -99 | -99 | -93 | -99 | -99 | -99 | -99 | -93 | -99 | -99 | -99 | -99 | -93 | -99 | -99 |  |  | -96 | -99 | -99 | -99 |  | -94 | -99 | -99 | -99 | -99 | -93
| 5765 | 153 | 17 |  |  |  | 17 | 17 | 17 |  |  | 20 | 17 | 17 | 17 |  | 22 | 17 | 17 | 17 | 17 | 23 | 17 | 17 |  |  | 20 | 14 | 14 | 14 |  | 19 | 11 | 11 | 11 | 11 | 17 | 17 |  |  |  | 17 | 17 | 17 |  |  | 20 | 17 | 17 |  |  | 20 | 17 | 17 | 17 |  | 22 | 17 | 17 | 17 |  | 22 | 17 | 17 | 17 |  | 22 | 17 | 17 | 17 | 17 | 23 | 17 | 17 | 17 | 17 | 23 | 17 | 17 | 17 | 17 | 23 | 17 | 17 | 17 | 17 | 23 | 17 | 17 |  |  | 20 | 17 | 17 |  |  | 20 | 14 | 14 | 14 |  | 19 | 17 | 17 | 17 |  | 22 | 17 | 17 | 17 |  | 22 | 11 | 11 | 11 | 11 | 17 | 15 | 15 | 15 | 15 | 21 | 17 | 17 | 17 | 17 | 23 | 17 | 17 | 17 | 17 | 23 | 17 | 17 |  |  | 20 | 17 | 17 | 17 |  | 22 | 17 | 17 | 17 | 17 | 23 | [260 empty] | -99 |  |  |  | -99 | -99 | -99 |  |  | -96 | -99 | -99 | -99 |  | -94 | -99 | -99 | -99 | -99 | -93 | -99 |  |  |  | -99 | -99 | -99 |  |  | -96 | -99 | -99 |  |  | -96 | -99 | -99 | -99 |  | -94 | -99 | -99 | -99 |  | -94 | -99 | -99 | -99 |  | -94 | -99 | -99 | -99 | -99 | -93 | -99 | -99 | -99 | -99 | -93 | -99 | -99 | -99 | -99 | -93 | -99 | -99 | -99 | -99 | -93 | -99 | -99 |  |  | -96 | -99 | -99 |  |  | -96 | -99 | -99 | -99 |  | -94 | -99 | -99 | -99 |  | -94 | -99 | -99 | -99 |  | -94 | -99 | -99 | -99 | -99 | -93 | -99 | -99 | -99 | -99 | -93 | -99 | -99 | -99 | -99 | -93 | -99 | -99 | -99 | -99 | -93 | -99 | -99 |  |  | -96 | -99 | -99 | -99 |  | -94 | -99 | -99 | -99 | -99 | -93
| 5785 | 157 | 17 |  |  |  | 17 | 17 | 17 |  |  | 20 | 17 | 17 | 17 |  | 22 | 17 | 17 | 17 | 17 | 23 | 17 | 17 |  |  | 20 | 13 | 13 | 13 |  | 18 | 11 | 11 | 11 | 11 | 17 | 17 |  |  |  | 17 | 17 | 17 |  |  | 20 | 17 | 17 |  |  | 20 | 17 | 17 | 17 |  | 22 | 17 | 17 | 17 |  | 22 | 17 | 17 | 17 |  | 22 | 17 | 17 | 17 | 17 | 23 | 17 | 17 | 17 | 17 | 23 | 17 | 17 | 17 | 17 | 23 | 17 | 17 | 17 | 17 | 23 | 17 | 17 |  |  | 20 | 17 | 17 |  |  | 20 | 13 | 13 | 13 |  | 18 | 17 | 17 | 17 |  | 22 | 17 | 17 | 17 |  | 22 | 11 | 11 | 11 | 11 | 17 | 14 | 14 | 14 | 14 | 20 | 16 | 16 | 16 | 16 | 22 | 16 | 16 | 16 | 16 | 22 | 17 | 17 |  |  | 20 | 17 | 17 | 17 |  | 22 | 17 | 17 | 17 | 17 | 23 | 17 |  |  |  | 17 | 17 | 17 |  |  | 20 | 17 | 17 | 17 |  | 22 | 17 | 17 | 17 | 17 | 23 | 17 |  |  |  | 17 | 17 | 17 |  |  | 20 | 17 | 17 |  |  | 20 | 17 | 17 | 17 |  | 22 | 17 | 17 | 17 |  | 22 | 17 | 17 | 17 |  | 22 | 17 | 17 | 17 | 17 | 23 | 17 | 17 | 17 | 17 | 23 | 17 | 17 | 17 | 17 | 23 | 17 | 17 | 17 | 17 | 23 | 17 | 17 |  |  | 20 | 17 | 17 |  |  | 20 | 14 | 14 | 14 |  | 19 | 17 | 17 | 17 |  | 22 | 17 | 17 | 17 |  | 22 | 11 | 11 | 11 | 11 | 17 | 15 | 15 | 15 | 15 | 21 | 17 | 17 | 17 | 17 | 23 | 17 | 17 | 17 | 17 | 23 | 17 | 17 |  |  | 20 | 17 | 17 | 17 |  | 22 | 17 | 17 | 17 | 17 | 23 | [130 empty] | -99 |  |  |  | -99 | -99 | -99 |  |  | -96 | -99 | -99 | -99 |  | -94 | -99 | -99 | -99 | -99 | -93 | -99 |  |  |  | -99 | -99 | -99 |  |  | -96 | -99 | -99 |  |  | -96 | -99 | -99 | -99 |  | -94 | -99 | -99 | -99 |  | -94 | -99 | -99 | -99 |  | -94 | -99 | -99 | -99 | -99 | -93 | -99 | -99 | -99 | -99 | -93 | -99 | -99 | -99 | -99 | -93 | -99 | -99 | -99 | -99 | -93 | -99 | -99 |  |  | -96 | -99 | -99 |  |  | -96 | -99 | -99 | -99 |  | -94 | -99 | -99 | -99 |  | -94 | -99 | -99 | -99 |  | -94 | -99 | -99 | -99 | -99 | -93 | -99 | -99 | -99 | -99 | -93 | -99 | -99 | -99 | -99 | -93 | -99 | -99 | -99 | -99 | -93 | -99 | -99 |  |  | -96 | -99 | -99 | -99 |  | -94 | -99 | -99 | -99 | -99 | -93
| 5805 | 161 | 17 |  |  |  | 17 | 17 | 17 |  |  | 20 | 17 | 17 | 17 |  | 22 | 17 | 17 | 17 | 17 | 23 | 17 | 17 |  |  | 20 | 15 | 15 | 15 |  | 20 | 13 | 13 | 13 | 13 | 19 | 17 |  |  |  | 17 | 17 | 17 |  |  | 20 | 17 | 17 |  |  | 20 | 17 | 17 | 17 |  | 22 | 17 | 17 | 17 |  | 22 | 17 | 17 | 17 |  | 22 | 17 | 17 | 17 | 17 | 23 | 17 | 17 | 17 | 17 | 23 | 17 | 17 | 17 | 17 | 23 | 17 | 17 | 17 | 17 | 23 | 17 | 17 |  |  | 20 | 17 | 17 |  |  | 20 | 15 | 15 | 15 |  | 20 | 17 | 17 | 17 |  | 22 | 17 | 17 | 17 |  | 22 | 13 | 13 | 13 | 13 | 19 | 16 | 16 | 16 | 16 | 22 | 17 | 17 | 17 | 17 | 23 | 17 | 17 | 17 | 17 | 23 | 17 | 17 |  |  | 20 | 17 | 17 | 17 |  | 22 | 17 | 17 | 17 | 17 | 23 | [260 empty] | -99 |  |  |  | -99 | -99 | -99 |  |  | -96 | -99 | -99 | -99 |  | -94 | -99 | -99 | -99 | -99 | -93 | -99 |  |  |  | -99 | -99 | -99 |  |  | -96 | -99 | -99 |  |  | -96 | -99 | -99 | -99 |  | -94 | -99 | -99 | -99 |  | -94 | -99 | -99 | -99 |  | -94 | -99 | -99 | -99 | -99 | -93 | -99 | -99 | -99 | -99 | -93 | -99 | -99 | -99 | -99 | -93 | -99 | -99 | -99 | -99 | -93 | -99 | -99 |  |  | -96 | -99 | -99 |  |  | -96 | -99 | -99 | -99 |  | -94 | -99 | -99 | -99 |  | -94 | -99 | -99 | -99 |  | -94 | -99 | -99 | -99 | -99 | -93 | -99 | -99 | -99 | -99 | -93 | -99 | -99 | -99 | -99 | -93 | -99 | -99 | -99 | -99 | -93 | -99 | -99 |  |  | -96 | -99 | -99 | -99 |  | -94 | -99 | -99 | -99 | -99 | -93
5.8 ISM | 5825 | 165 | 17 |  |  |  | 17 | 17 | 17 |  |  | 20 | 17 | 17 | 17 |  | 22 | 17 | 17 | 17 | 17 | 23 | 17 | 17 |  |  | 20 | 15 | 15 | 15 |  | 20 | 13 | 13 | 13 | 13 | 19 | 17 |  |  |  | 17 | 17 | 17 |  |  | 20 | 17 | 17 |  |  | 20 | 17 | 17 | 17 |  | 22 | 17 | 17 | 17 |  | 22 | 17 | 17 | 17 |  | 22 | 17 | 17 | 17 | 17 | 23 | 17 | 17 | 17 | 17 | 23 | 17 | 17 | 17 | 17 | 23 | 17 | 17 | 17 | 17 | 23 | 17 | 17 |  |  | 20 | 17 | 17 |  |  | 20 | 15 | 15 | 15 |  | 20 | 17 | 17 | 17 |  | 22 | 17 | 17 | 17 |  | 22 | 13 | 13 | 13 | 13 | 19 | 16 | 16 | 16 | 16 | 22 | 17 | 17 | 17 | 17 | 23 | 17 | 17 | 17 | 17 | 23 | 17 | 17 |  |  | 20 | 17 | 17 | 17 |  | 22 | 17 | 17 | 17 | 17 | 23 | -99 |  |  |  | -99 | -99 | -99 |  |  | -96 | -99 | -99 | -99 |  | -94 | -99 | -99 | -99 | -99 | -93 | -99 |  |  |  | -99 | -99 | -99 |  |  | -96 | -99 | -99 |  |  | -96 | -99 | -99 | -99 |  | -94 | -99 | -99 | -99 |  | -94 | -99 | -99 | -99 |  | -94 | -99 | -99 | -99 | -99 | -93 | -99 | -99 | -99 | -99 | -93 | -99 | -99 | -99 | -99 | -93 | -99 | -99 | -99 | -99 | -93 | -99 | -99 |  |  | -96 | -99 | -99 |  |  | -96 | -99 | -99 | -99 |  | -94 | -99 | -99 | -99 |  | -94 | -99 | -99 | -99 |  | -94 | -99 | -99 | -99 | -99 | -93 | -99 | -99 | -99 | -99 | -93 | -99 | -99 | -99 | -99 | -93 | -99 | -99 | -99 | -99 | -93 | -99 | -99 |  |  | -96 | -99 | -99 | -99 |  | -94 | -99 | -99 | -99 | -99 | -93 | -99 |  |  |  | -99 | -99 | -99 |  |  | -96 | -99 | -99 | -99 |  | -94 | -99 | -99 | -99 | -99 | -93 | -99 |  |  |  | -99 | -99 | -99 |  |  | -96 | -99 | -99 |  |  | -96 | -99 | -99 | -99 |  | -94 | -99 | -99 | -99 |  | -94 | -99 | -99 | -99 |  | -94 | -99 | -99 | -99 | -99 | -93 | -99 | -99 | -99 | -99 | -93 | -99 | -99 | -99 | -99 | -93 | -99 | -99 | -99 | -99 | -93 | -99 | -99 |  |  | -96 | -99 | -99 |  |  | -96 | -99 | -99 | -99 |  | -94 | -99 | -99 | -99 |  | -94 | -99 | -99 | -99 |  | -94 | -99 | -99 | -99 | -99 | -93 | -99 | -99 | -99 | -99 | -93 | -99 | -99 | -99 | -99 | -93 | -99 | -99 | -99 | -99 | -93 | -99 | -99 |  |  | -96 | -99 | -99 | -99 |  | -94 | -99 | -99 | -99 | -99 | -93 | -99 |  |  |  | -99 | -99 | -99 |  |  | -96 | -99 | -99 | -99 |  | -94 | -99 | -99 | -99 | -99 | -93 | -99 |  |  |  | -99 | -99 | -99 |  |  | -96 | -99 | -99 |  |  | -96 | -99 | -99 | -99 |  | -94 | -99 | -99 | -99 |  | -94 | -99 | -99 | -99 |  | -94 | -99 | -99 | -99 | -99 | -93 | -99 | -99 | -99 | -99 | -93 | -99 | -99 | -99 | -99 | -93 | -99 | -99 | -99 | -99 | -93 | -99 | -99 |  |  | -96 | -99 | -99 |  |  | -96 | -99 | -99 | -99 |  | -94 | -99 | -99 | -99 |  | -94 | -99 | -99 | -99 |  | -94 | -99 | -99 | -99 | -99 | -93 | -99 | -99 | -99 | -99 | -93 | -99 | -99 | -99 | -99 | -93 | -99 | -99 | -99 | -99 | -93 | -99 | -99 |  |  | -96 | -99 | -99 | -99 |  | -94 | -99 | -99 | -99 | -99 | -93
| 5845 | 169 | -99 |  |  |  | -99 | -99 | -99 |  |  | -96 | -99 | -99 | -99 |  | -94 | -99 | -99 | -99 | -99 | -93 | -99 | -99 |  |  | -96 | -99 | -99 | -99 |  | -94 | -99 | -99 | -99 | -99 | -93 | -99 |  |  |  | -99 | -99 | -99 |  |  | -96 | -99 | -99 |  |  | -96 | -99 | -99 | -99 |  | -94 | -99 | -99 | -99 |  | -94 | -99 | -99 | -99 |  | -94 | -99 | -99 | -99 | -99 | -93 | -99 | -99 | -99 | -99 | -93 | -99 | -99 | -99 | -99 | -93 | -99 | -99 | -99 | -99 | -93 | -99 | -99 |  |  | -96 | -99 | -99 |  |  | -96 | -99 | -99 | -99 |  | -94 | -99 | -99 | -99 |  | -94 | -99 | -99 | -99 |  | -94 | -99 | -99 | -99 | -99 | -93 | -99 | -99 | -99 | -99 | -93 | -99 | -99 | -99 | -99 | -93 | -99 | -99 | -99 | -99 | -93 | -99 | -99 |  |  | -96 | -99 | -99 | -99 |  | -94 | -99 | -99 | -99 | -99 | -93 | -99 |  |  |  | -99 | -99 | -99 |  |  | -96 | -99 | -99 | -99 |  | -94 | -99 | -99 | -99 | -99 | -93 | -99 |  |  |  | -99 | -99 | -99 |  |  | -96 | -99 | -99 |  |  | -96 | -99 | -99 | -99 |  | -94 | -99 | -99 | -99 |  | -94 | -99 | -99 | -99 |  | -94 | -99 | -99 | -99 | -99 | -93 | -99 | -99 | -99 | -99 | -93 | -99 | -99 | -99 | -99 | -93 | -99 | -99 | -99 | -99 | -93 | -99 | -99 |  |  | -96 | -99 | -99 |  |  | -96 | -99 | -99 | -99 |  | -94 | -99 | -99 | -99 |  | -94 | -99 | -99 | -99 |  | -94 | -99 | -99 | -99 | -99 | -93 | -99 | -99 | -99 | -99 | -93 | -99 | -99 | -99 | -99 | -93 | -99 | -99 | -99 | -99 | -93 | -99 | -99 |  |  | -96 | -99 | -99 | -99 |  | -94 | -99 | -99 | -99 | -99 | -93 | -99 |  |  |  | -99 | -99 | -99 |  |  | -96 | -99 | -99 | -99 |  | -94 | -99 | -99 | -99 | -99 | -93 | -99 |  |  |  | -99 | -99 | -99 |  |  | -96 | -99 | -99 |  |  | -96 | -99 | -99 | -99 |  | -94 | -99 | -99 | -99 |  | -94 | -99 | -99 | -99 |  | -94 | -99 | -99 | -99 | -99 | -93 | -99 | -99 | -99 | -99 | -93 | -99 | -99 | -99 | -99 | -93 | -99 | -99 | -99 | -99 | -93 | -99 | -99 |  |  | -96 | -99 | -99 |  |  | -96 | -99 | -99 | -99 |  | -94 | -99 | -99 | -99 |  | -94 | -99 | -99 | -99 |  | -94 | -99 | -99 | -99 | -99 | -93 | -99 | -99 | -99 | -99 | -93 | -99 | -99 | -99 | -99 | -93 | -99 | -99 | -99 | -99 | -93 | -99 | -99 |  |  | -96 | -99 | -99 | -99 |  | -94 | -99 | -99 | -99 | -99 | -93 | -99 |  |  |  | -99 | -99 | -99 |  |  | -96 | -99 | -99 | -99 |  | -94 | -99 | -99 | -99 | -99 | -93 | -99 |  |  |  | -99 | -99 | -99 |  |  | -96 | -99 | -99 |  |  | -96 | -99 | -99 | -99 |  | -94 | -99 | -99 | -99 |  | -94 | -99 | -99 | -99 |  | -94 | -99 | -99 | -99 | -99 | -93 | -99 | -99 | -99 | -99 | -93 | -99 | -99 | -99 | -99 | -93 | -99 | -99 | -99 | -99 | -93 | -99 | -99 |  |  | -96 | -99 | -99 |  |  | -96 | -99 | -99 | -99 |  | -94 | -99 | -99 | -99 |  | -94 | -99 | -99 | -99 |  | -94 | -99 | -99 | -99 | -99 | -93 | -99 | -99 | -99 | -99 | -93 | -99 | -99 | -99 | -99 | -93 | -99 | -99 | -99 | -99 | -93 | -99 | -99 |  |  | -96 | -99 | -99 | -99 |  | -94 | -99 | -99 | -99 | -99 | -93
| 5865 | 173 | -99 |  |  |  | -99 | -99 | -99 |  |  | -96 | -99 | -99 | -99 |  | -94 | -99 | -99 | -99 | -99 | -93 | -99 | -99 |  |  | -96 | -99 | -99 | -99 |  | -94 | -99 | -99 | -99 | -99 | -93 | -99 |  |  |  | -99 | -99 | -99 |  |  | -96 | -99 | -99 |  |  | -96 | -99 | -99 | -99 |  | -94 | -99 | -99 | -99 |  | -94 | -99 | -99 | -99 |  | -94 | -99 | -99 | -99 | -99 | -93 | -99 | -99 | -99 | -99 | -93 | -99 | -99 | -99 | -99 | -93 | -99 | -99 | -99 | -99 | -93 | -99 | -99 |  |  | -96 | -99 | -99 |  |  | -96 | -99 | -99 | -99 |  | -94 | -99 | -99 | -99 |  | -94 | -99 | -99 | -99 |  | -94 | -99 | -99 | -99 | -99 | -93 | -99 | -99 | -99 | -99 | -93 | -99 | -99 | -99 | -99 | -93 | -99 | -99 | -99 | -99 | -93 | -99 | -99 |  |  | -96 | -99 | -99 | -99 |  | -94 | -99 | -99 | -99 | -99 | -93 | 0 |  |  |  | 0 | 0 | 0 |  |  | 0 | 0 | 0 | 0 |  | 0 | 0 | 0 | 0 | 0 | 0 | 0 |  |  |  | 0 | 0 | 0 |  |  | 0 | 0 | 0 |  |  | 0 | 0 | 0 | 0 |  | 0 | 0 | 0 | 0 |  | 0 | 0 | 0 | 0 |  | 0 | 0 | 0 | 0 | 0 | 0 | 0 | 0 | 0 | 0 | 0 | 0 | 0 | 0 | 0 | 0 | 0 | 0 | 0 | 0 | 0 | 0 | 0 |  |  | 0 | 0 | 0 |  |  | 0 | 0 | 0 | 0 |  | 0 | 0 | 0 | 0 |  | 0 | 0 | 0 | 0 |  | 0 | 0 | 0 | 0 | 0 | 0 | 0 | 0 | 0 | 0 | 0 | 0 | 0 | 0 | 0 | 0 | 0 | 0 | 0 | 0 | 0 | 0 | 0 |  |  | 0 | 0 | 0 | 0 |  | 0 | 0 | 0 | 0 | 0 | 0 | -99 |  |  |  | -99 | -99 | -99 |  |  | -96 | -99 | -99 | -99 |  | -94 | -99 | -99 | -99 | -99 | -93 | -99 |  |  |  | -99 | -99 | -99 |  |  | -96 | -99 | -99 |  |  | -96 | -99 | -99 | -99 |  | -94 | -99 | -99 | -99 |  | -94 | -99 | -99 | -99 |  | -94 | -99 | -99 | -99 | -99 | -93 | -99 | -99 | -99 | -99 | -93 | -99 | -99 | -99 | -99 | -93 | -99 | -99 | -99 | -99 | -93 | -99 | -99 |  |  | -96 | -99 | -99 |  |  | -96 | -99 | -99 | -99 |  | -94 | -99 | -99 | -99 |  | -94 | -99 | -99 | -99 |  | -94 | -99 | -99 | -99 | -99 | -93 | -99 | -99 | -99 | -99 | -93 | -99 | -99 | -99 | -99 | -93 | -99 | -99 | -99 | -99 | -93 | -99 | -99 |  |  | -96 | -99 | -99 | -99 |  | -94 | -99 | -99 | -99 | -99 | -93 | -99 |  |  |  | -99 | -99 | -99 |  |  | -96 | -99 | -99 | -99 |  | -94 | -99 | -99 | -99 | -99 | -93 | -99 |  |  |  | -99 | -99 | -99 |  |  | -96 | -99 | -99 |  |  | -96 | -99 | -99 | -99 |  | -94 | -99 | -99 | -99 |  | -94 | -99 | -99 | -99 |  | -94 | -99 | -99 | -99 | -99 | -93 | -99 | -99 | -99 | -99 | -93 | -99 | -99 | -99 | -99 | -93 | -99 | -99 | -99 | -99 | -93 | -99 | -99 |  |  | -96 | -99 | -99 |  |  | -96 | -99 | -99 | -99 |  | -94 | -99 | -99 | -99 |  | -94 | -99 | -99 | -99 |  | -94 | -99 | -99 | -99 | -99 | -93 | -99 | -99 | -99 | -99 | -93 | -99 | -99 | -99 | -99 | -93 | -99 | -99 | -99 | -99 | -93 | -99 | -99 |  |  | -96 | -99 | -99 | -99 |  | -94 | -99 | -99 | -99 | -99 | -93
Note on PG8: Conducted Bandedge Average
Note on PL8: Conducted Bandedge Average
Note on RY8: Conducted Bandedge Average
Note on SN8: Conducted Bandedge Average
Note on SS8: Conducted Bandedge Average
Note on AG28: Maximum Transmit Power
Note on AL28: Maximum Transmit Power
Note on CY28: Maximum Transmit Power
Note on DN28: Maximum Transmit Power
Note on DS28: Maximum Transmit Power
Note on FL28: Maximum Transmit Power
Note on HY28: Maximum Transmit Power
Note on IN28: Maximum Transmit Power
Note on IS28: Maximum Transmit Power
Note on IX28: Maximum Transmit Power
Note on JC28: Maximum Transmit Power
Note on AG30: Maximum Transmit Power
Note on AL30: Maximum Transmit Power
Note on CY30: Maximum Transmit Power
Note on DN30: Maximum Transmit Power
Note on DS30: Maximum Transmit Power
Note on DX30: Maximum Transmit Power
Note on EC30: Maximum Transmit Power
Note on HY30: Maximum Transmit Power
Note on IN30: Maximum Transmit Power
Note on IS30: Maximum Transmit Power

## 5GHz XOR -C
5 GHz Max Power (in dBm)
Regulatory Domain: -C, Antenna Gain: 6 dBi
DFS Channels Are In Italics |  |  | Non HT20 | [19 empty] | Non HT20 - Beam Form | [14 empty] | HT/VHT20 | [49 empty] | HT/VHT20 - Beam Form | [44 empty] | HT/VHT20 - STBC | [14 empty] | Non HT40 | [19 empty] | HT/VHT40 | [49 empty] | HT/VHT40 - Beam Form | [44 empty] | HT/VHT40 - STBC | [14 empty] | Non HT80 | [19 empty] | VHT80 | [49 empty] | VHT80 - Beam Form | [44 empty] | VHT80 - STBC | [14 empty] | Non HT160 | [19 empty] | VHT160 | [49 empty] | VHT160 - Beam Form | [44 empty] | VHT160 - STBC
|  |  | Single Antenna |  |  |  |  | Dual Antennas |  |  |  |  | Triple Antennas |  |  |  |  | Quad Antennas |  |  |  |  | Dual Antennas |  |  |  |  | Triple Antennas |  |  |  |  | Quad Antennas |  |  |  |  | Single Antenna |  |  |  |  | Dual Antennas |  |  |  |  | Dual Antennas |  |  |  |  | Triple Antennas |  |  |  |  | Triple Antennas |  |  |  |  | Triple Antennas |  |  |  |  | Quad Antennas |  |  |  |  | Quad Antennas |  |  |  |  | Quad Antennas |  |  |  |  | Quad Antennas |  |  |  |  | Dual Antennas |  |  |  |  | Dual Antennas |  |  |  |  | Triple Antennas |  |  |  |  | Triple Antennas |  |  |  |  | Triple Antennas |  |  |  |  | Quad Antennas |  |  |  |  | Quad Antennas |  |  |  |  | Quad Antennas |  |  |  |  | Quad Antennas |  |  |  |  | Dual Antennas |  |  |  |  | Triple Antennas |  |  |  |  | Quad Antennas |  |  |  |  | Single Antenna |  |  |  |  | Dual Antennas |  |  |  |  | Triple Antennas |  |  |  |  | Quad Antennas |  |  |  |  | Single Antenna |  |  |  |  | Dual Antennas |  |  |  |  | Dual Antennas |  |  |  |  | Triple Antennas |  |  |  |  | Triple Antennas |  |  |  |  | Triple Antennas |  |  |  |  | Quad Antennas |  |  |  |  | Quad Antennas |  |  |  |  | Quad Antennas |  |  |  |  | Quad Antennas |  |  |  |  | Dual Antennas |  |  |  |  | Dual Antennas |  |  |  |  | Triple Antennas |  |  |  |  | Triple Antennas |  |  |  |  | Triple Antennas |  |  |  |  | Quad Antennas |  |  |  |  | Quad Antennas |  |  |  |  | Quad Antennas |  |  |  |  | Quad Antennas |  |  |  |  | Dual Antennas |  |  |  |  | Triple Antennas |  |  |  |  | Quad Antennas |  |  |  |  | Single Antenna |  |  |  |  | Dual Antennas |  |  |  |  | Triple Antennas |  |  |  |  | Quad Antennas |  |  |  |  | Single Antenna |  |  |  |  | Dual Antennas |  |  |  |  | Dual Antennas |  |  |  |  | Triple Antennas |  |  |  |  | Triple Antennas |  |  |  |  | Triple Antennas |  |  |  |  | Quad Antennas |  |  |  |  | Quad Antennas |  |  |  |  | Quad Antennas |  |  |  |  | Quad Antennas |  |  |  |  | Dual Antennas |  |  |  |  | Dual Antennas |  |  |  |  | Triple Antennas |  |  |  |  | Triple Antennas |  |  |  |  | Triple Antennas |  |  |  |  | Quad Antennas |  |  |  |  | Quad Antennas |  |  |  |  | Quad Antennas |  |  |  |  | Quad Antennas |  |  |  |  | Dual Antennas |  |  |  |  | Triple Antennas |  |  |  |  | Quad Antennas |  |  |  |  | Single Antenna |  |  |  |  | Dual Antennas |  |  |  |  | Triple Antennas |  |  |  |  | Quad Antennas |  |  |  |  | Single Antenna |  |  |  |  | Dual Antennas |  |  |  |  | Dual Antennas |  |  |  |  | Triple Antennas |  |  |  |  | Triple Antennas |  |  |  |  | Triple Antennas |  |  |  |  | Quad Antennas |  |  |  |  | Quad Antennas |  |  |  |  | Quad Antennas |  |  |  |  | Quad Antennas |  |  |  |  | Dual Antennas |  |  |  |  | Dual Antennas |  |  |  |  | Triple Antennas |  |  |  |  | Triple Antennas |  |  |  |  | Triple Antennas |  |  |  |  | Quad Antennas |  |  |  |  | Quad Antennas |  |  |  |  | Quad Antennas |  |  |  |  | Quad Antennas |  |  |  |  | Dual Antennas |  |  |  |  | Triple Antennas |  |  |  |  | Quad Antennas
|  |  | 6 to 54 Mb/s |  |  |  |  | 6 to 54 Mb/s |  |  |  |  | 6 to 54 Mb/s |  |  |  |  | 6 to 54 Mb/s |  |  |  |  | 6 to 54 Mb/s |  |  |  |  | 6 to 54 Mb/s |  |  |  |  | 6 to 54 Mb/s |  |  |  |  | M0 to M7 |  |  |  |  | M0 to M7 |  |  |  |  | M8 to M15 |  |  |  |  | M0 to M7 |  |  |  |  | M8 to M15 |  |  |  |  | M16 to M23 |  |  |  |  | M0 to M7 |  |  |  |  | M8 to M15 |  |  |  |  | M16 to M23 |  |  |  |  | M24 to M31 |  |  |  |  | M0 to M7 |  |  |  |  | M8 to M15 |  |  |  |  | M0 to M7 |  |  |  |  | M8 to M15 |  |  |  |  | M16 to M23 |  |  |  |  | M0 to M7 |  |  |  |  | M8 to M15 |  |  |  |  | M16 to M23 |  |  |  |  | M24 to M31 |  |  |  |  | M0 to M7 |  |  |  |  | M0 to M7 |  |  |  |  | M0 to M7 |  |  |  |  | 6 to 54 Mb/s |  |  |  |  | 6 to 54 Mb/s |  |  |  |  | 6 to 54 Mb/s |  |  |  |  | 6 to 54 Mb/s |  |  |  |  | M0 to M7 |  |  |  |  | M0 to M7 |  |  |  |  | M8 to M15 |  |  |  |  | M0 to M7 |  |  |  |  | M8 to M15 |  |  |  |  | M16 to M23 |  |  |  |  | M0 to M7 |  |  |  |  | M8 to M15 |  |  |  |  | M16 to M23 |  |  |  |  | M24 to M31 |  |  |  |  | M0 to M7 |  |  |  |  | M8 to M15 |  |  |  |  | M0 to M7 |  |  |  |  | M8 to M15 |  |  |  |  | M16 to M23 |  |  |  |  | M0 to M7 |  |  |  |  | M8 to M15 |  |  |  |  | M16 to M23 |  |  |  |  | M24 to M31 |  |  |  |  | M0 to M7 |  |  |  |  | M0 to M7 |  |  |  |  | M0 to M7 |  |  |  |  | 6 to 54 Mb/s |  |  |  |  | 6 to 54 Mb/s |  |  |  |  | 6 to 54 Mb/s |  |  |  |  | 6 to 54 Mb/s |  |  |  |  | M0.1 to M9.1 |  |  |  |  | M0.1 to M9.1 |  |  |  |  | M0.2 to M9.2 |  |  |  |  | M0.1 to M9.1 |  |  |  |  | M0.2 to M9.2 |  |  |  |  | M0.3 to M9.3 |  |  |  |  | M0.1 to M9.1 |  |  |  |  | M0.2 to M9.2 |  |  |  |  | M0.3 to M9.3 |  |  |  |  | M0.4 to M9.4 |  |  |  |  | M0.1 to M9.1 |  |  |  |  | M0.2 to M9.2 |  |  |  |  | M0.1 to M9.1 |  |  |  |  | M0.2 to M9.2 |  |  |  |  | M0.3 to M9.3 |  |  |  |  | M0.1 to M9.1 |  |  |  |  | M0.2 to M9.2 |  |  |  |  | M0.3 to M9.3 |  |  |  |  | M0.4 to M9.4 |  |  |  |  | M0.1 to M9.1 |  |  |  |  | M0.1 to M9.1 |  |  |  |  | M0.1 to M9.1 |  |  |  |  | 6 to 54 Mb/s |  |  |  |  | 6 to 54 Mb/s |  |  |  |  | 6 to 54 Mb/s |  |  |  |  | 6 to 54 Mb/s |  |  |  |  | M0.1 to M9.1 |  |  |  |  | M0.1 to M9.1 |  |  |  |  | M0.2 to M9.2 |  |  |  |  | M0.1 to M9.1 |  |  |  |  | M0.2 to M9.2 |  |  |  |  | M0.3 to M9.3 |  |  |  |  | M0.1 to M9.1 |  |  |  |  | M0.2 to M9.2 |  |  |  |  | M0.3 to M9.3 |  |  |  |  | M0.4 to M9.4 |  |  |  |  | M0.1 to M9.1 |  |  |  |  | M0.2 to M9.2 |  |  |  |  | M0.1 to M9.1 |  |  |  |  | M0.2 to M9.2 |  |  |  |  | M0.3 to M9.3 |  |  |  |  | M0.1 to M9.1 |  |  |  |  | M0.2 to M9.2 |  |  |  |  | M0.3 to M9.3 |  |  |  |  | M0.4 to M9.4 |  |  |  |  | M0.1 to M9.1 |  |  |  |  | M0.1 to M9.1 |  |  |  |  | M0.1 to M9.1
[38 empty] | M0.1 to M9.1 |  |  |  |  | M0.1 to M9.1 |  |  |  |  | M0.2 to M9.2 |  |  |  |  | M0.1 to M9.1 |  |  |  |  | M0.2 to M9.2 |  |  |  |  | M0.3 to M9.3 |  |  |  |  | M0.1 to M9.1 |  |  |  |  | M0.2 to M9.2 |  |  |  |  | M0.3 to M9.3 |  |  |  |  | M0.4 to M9.4 |  |  |  |  | M0.1 to M9.1 |  |  |  |  | M0.2 to M9.2 |  |  |  |  | M0.1 to M9.1 |  |  |  |  | M0.2 to M9.2 |  |  |  |  | M0.3 to M9.3 |  |  |  |  | M0.1 to M9.1 |  |  |  |  | M0.2 to M9.2 |  |  |  |  | M0.3 to M9.3 |  |  |  |  | M0.4 to M9.4 |  |  |  |  | M0.2 to M9.2 |  |  |  |  | M0.2 to M9.2 |  |  |  |  | M0.2 to M9.2 | [24 empty] | M0.1 to M9.1 |  |  |  |  | M0.1 to M9.1 |  |  |  |  | M0.2 to M9.2 |  |  |  |  | M0.1 to M9.1 |  |  |  |  | M0.2 to M9.2 |  |  |  |  | M0.3 to M9.3 |  |  |  |  | M0.1 to M9.1 |  |  |  |  | M0.2 to M9.2 |  |  |  |  | M0.3 to M9.3 |  |  |  |  | M0.4 to M9.4 |  |  |  |  | M0.1 to M9.1 |  |  |  |  | M0.2 to M9.2 |  |  |  |  | M0.1 to M9.1 |  |  |  |  | M0.2 to M9.2 |  |  |  |  | M0.3 to M9.3 |  |  |  |  | M0.1 to M9.1 |  |  |  |  | M0.2 to M9.2 |  |  |  |  | M0.3 to M9.3 |  |  |  |  | M0.4 to M9.4 |  |  |  |  | M0.2 to M9.2 |  |  |  |  | M0.2 to M9.2 |  |  |  |  | M0.2 to M9.2
Band | Freq (MHz) | Ch ID | A | B | C | D | Total Pwr | A | B | C | D | Total Pwr | A | B | C | D | Total Pwr | A | B | C | D | Total Pwr | A | B | C | D | Total Pwr | A | B | C | D | Total Pwr | A | B | C | D | Total Pwr | A | B | C | D | Total Pwr | A | B | C | D | Total Pwr | A | B | C | D | Total Pwr | A | B | C | D | Total Pwr | A | B | C | D | Total Pwr | A | B | C | D | Total Pwr | A | B | C | D | Total Pwr | A | B | C | D | Total Pwr | A | B | C | D | Total Pwr | A | B | C | D | Total Pwr | A | B | C | D | Total Pwr | A | B | C | D | Total Pwr | A | B | C | D | Total Pwr | A | B | C | D | Total Pwr | A | B | C | D | Total Pwr | A | B | C | D | Total Pwr | A | B | C | D | Total Pwr | A | B | C | D | Total Pwr | A | B | C | D | Total Pwr | A | B | C | D | Total Pwr | A | B | C | D | Total Pwr | A | B | C | D | Total Pwr | A | B | C | D | Total Pwr | A | B | C | D | Total Pwr | A | B | C | D | Total Pwr | A | B | C | D | Total Pwr | A | B | C | D | Total Pwr | A | B | C | D | Total Pwr | A | B | C | D | Total Pwr | A | B | C | D | Total Pwr | A | B | C | D | Total Pwr | A | B | C | D | Total Pwr | A | B | C | D | Total Pwr | A | B | C | D | Total Pwr | A | B | C | D | Total Pwr | A | B | C | D | Total Pwr | A | B | C | D | Total Pwr | A | B | C | D | Total Pwr | A | B | C | D | Total Pwr | A | B | C | D | Total Pwr | A | B | C | D | Total Pwr | A | B | C | D | Total Pwr | A | B | C | D | Total Pwr | A | B | C | D | Total Pwr | A | B | C | D | Total Pwr | A | B | C | D | Total Pwr | A | B | C | D | Total Pwr | A | B | C | D | Total Pwr | A | B | C | D | Total Pwr | A | B | C | D | Total Pwr | A | B | C | D | Total Pwr | A | B | C | D | Total Pwr | A | B | C | D | Total Pwr | A | B | C | D | Total Pwr | A | B | C | D | Total Pwr | A | B | C | D | Total Pwr | A | B | C | D | Total Pwr | A | B | C | D | Total Pwr | A | B | C | D | Total Pwr | A | B | C | D | Total Pwr | A | B | C | D | Total Pwr | A | B | C | D | Total Pwr | A | B | C | D | Total Pwr | A | B | C | D | Total Pwr | A | B | C | D | Total Pwr | A | B | C | D | Total Pwr | A | B | C | D | Total Pwr | A | B | C | D | Total Pwr | A | B | C | D | Total Pwr | A | B | C | D | Total Pwr | A | B | C | D | Total Pwr | A | B | C | D | Total Pwr | A | B | C | D | Total Pwr | A | B | C | D | Total Pwr | A | B | C | D | Total Pwr | A | B | C | D | Total Pwr | A | B | C | D | Total Pwr | A | B | C | D | Total Pwr | A | B | C | D | Total Pwr | A | B | C | D | Total Pwr | A | B | C | D | Total Pwr | A | B | C | D | Total Pwr | A | B | C | D | Total Pwr | A | B | C | D | Total Pwr | A | B | C | D | Total Pwr | A | B | C | D | Total Pwr | A | B | C | D | Total Pwr | A | B | C | D | Total Pwr | A | B | C | D | Total Pwr | A | B | C | D | Total Pwr | A | B | C | D | Total Pwr | A | B | C | D | Total Pwr | A | B | C | D | Total Pwr | A | B | C | D | Total Pwr | A | B | C | D | Total Pwr | A | B | C | D | Total Pwr | A | B | C | D | Total Pwr | A | B | C | D | Total Pwr | A | B | C | D | Total Pwr | A | B | C | D | Total Pwr
UNII-1 | 5180 | 36 | -99 |  |  |  | -99 | -99 | -99 |  |  | -96 | -99 | -99 | -99 |  | -94 | -99 | -99 | -99 | -99 | -93 | -99 | -99 |  |  | -96 | -99 | -99 | -99 |  | -94 | -99 | -99 | -99 | -99 | -93 | -99 |  |  |  | -99 | -99 | -99 |  |  | -96 | -99 | -99 |  |  | -96 | -99 | -99 | -99 |  | -94 | -99 | -99 | -99 |  | -94 | -99 | -99 | -99 |  | -94 | -99 | -99 | -99 | -99 | -93 | -99 | -99 | -99 | -99 | -93 | -99 | -99 | -99 | -99 | -93 | -99 | -99 | -99 | -99 | -93 | -99 | -99 |  |  | -96 | -99 | -99 |  |  | -96 | -99 | -99 | -99 |  | -94 | -99 | -99 | -99 |  | -94 | -99 | -99 | -99 |  | -94 | -99 | -99 | -99 | -99 | -93 | -99 | -99 | -99 | -99 | -93 | -99 | -99 | -99 | -99 | -93 | -99 | -99 | -99 | -99 | -93 | -99 | -99 |  |  | -96 | -99 | -99 | -99 |  | -94 | -99 | -99 | -99 | -99 | -93 | -99 |  |  |  | -99 | -99 | -99 |  |  | -96 | -99 | -99 | -99 |  | -94 | -99 | -99 | -99 | -99 | -93 | -99 |  |  |  | -99 | -99 | -99 |  |  | -96 | -99 | -99 |  |  | -96 | -99 | -99 | -99 |  | -94 | -99 | -99 | -99 |  | -94 | -99 | -99 | -99 |  | -94 | -99 | -99 | -99 | -99 | -93 | -99 | -99 | -99 | -99 | -93 | -99 | -99 | -99 | -99 | -93 | -99 | -99 | -99 | -99 | -93 | -99 | -99 |  |  | -96 | -99 | -99 |  |  | -96 | -99 | -99 | -99 |  | -94 | -99 | -99 | -99 |  | -94 | -99 | -99 | -99 |  | -94 | -99 | -99 | -99 | -99 | -93 | -99 | -99 | -99 | -99 | -93 | -99 | -99 | -99 | -99 | -93 | -99 | -99 | -99 | -99 | -93 | -99 | -99 |  |  | -96 | -99 | -99 | -99 |  | -94 | -99 | -99 | -99 | -99 | -93 | -99 |  |  |  | -99 | -99 | -99 |  |  | -96 | -99 | -99 | -99 |  | -94 | -99 | -99 | -99 | -99 | -93 | -99 |  |  |  | -99 | -99 | -99 |  |  | -96 | -99 | -99 |  |  | -96 | -99 | -99 | -99 |  | -94 | -99 | -99 | -99 |  | -94 | -99 | -99 | -99 |  | -94 | -99 | -99 | -99 | -99 | -93 | -99 | -99 | -99 | -99 | -93 | -99 | -99 | -99 | -99 | -93 | -99 | -99 | -99 | -99 | -93 | -99 | -99 |  |  | -96 | -99 | -99 |  |  | -96 | -99 | -99 | -99 |  | -94 | -99 | -99 | -99 |  | -94 | -99 | -99 | -99 |  | -94 | -99 | -99 | -99 | -99 | -93 | -99 | -99 | -99 | -99 | -93 | -99 | -99 | -99 | -99 | -93 | -99 | -99 | -99 | -99 | -93 | -99 | -99 |  |  | -96 | -99 | -99 | -99 |  | -94 | -99 | -99 | -99 | -99 | -93 | -99 |  |  |  | -99 | -99 | -99 |  |  | -96 | -99 | -99 | -99 |  | -94 | -99 | -99 | -99 | -99 | -93 | -99 |  |  |  | -99 | -99 | -99 |  |  | -96 | -99 | -99 |  |  | -96 | -99 | -99 | -99 |  | -94 | -99 | -99 | -99 |  | -94 | -99 | -99 | -99 |  | -94 | -99 | -99 | -99 | -99 | -93 | -99 | -99 | -99 | -99 | -93 | -99 | -99 | -99 | -99 | -93 | -99 | -99 | -99 | -99 | -93 | -99 | -99 |  |  | -96 | -99 | -99 |  |  | -96 | -99 | -99 | -99 |  | -94 | -99 | -99 | -99 |  | -94 | -99 | -99 | -99 |  | -94 | -99 | -99 | -99 | -99 | -93 | -99 | -99 | -99 | -99 | -93 | -99 | -99 | -99 | -99 | -93 | -99 | -99 | -99 | -99 | -93 | -99 | -99 |  |  | -96 | -99 | -99 | -99 |  | -94 | -99 | -99 | -99 | -99 | -93
| 5200 | 40 | -99 |  |  |  | -99 | -99 | -99 |  |  | -96 | -99 | -99 | -99 |  | -94 | -99 | -99 | -99 | -99 | -93 | -99 | -99 |  |  | -96 | -99 | -99 | -99 |  | -94 | -99 | -99 | -99 | -99 | -93 | -99 |  |  |  | -99 | -99 | -99 |  |  | -96 | -99 | -99 |  |  | -96 | -99 | -99 | -99 |  | -94 | -99 | -99 | -99 |  | -94 | -99 | -99 | -99 |  | -94 | -99 | -99 | -99 | -99 | -93 | -99 | -99 | -99 | -99 | -93 | -99 | -99 | -99 | -99 | -93 | -99 | -99 | -99 | -99 | -93 | -99 | -99 |  |  | -96 | -99 | -99 |  |  | -96 | -99 | -99 | -99 |  | -94 | -99 | -99 | -99 |  | -94 | -99 | -99 | -99 |  | -94 | -99 | -99 | -99 | -99 | -93 | -99 | -99 | -99 | -99 | -93 | -99 | -99 | -99 | -99 | -93 | -99 | -99 | -99 | -99 | -93 | -99 | -99 |  |  | -96 | -99 | -99 | -99 |  | -94 | -99 | -99 | -99 | -99 | -93 | 0 |  |  |  | 0 | 0 | 0 |  |  | 0 | 0 | 0 | 0 |  | 0 | 0 | 0 | 0 | 0 | 0 | 0 |  |  |  | 0 | 0 | 0 |  |  | 0 | 0 | 0 |  |  | 0 | 0 | 0 | 0 |  | 0 | 0 | 0 | 0 |  | 0 | 0 | 0 | 0 |  | 0 | 0 | 0 | 0 | 0 | 0 | 0 | 0 | 0 | 0 | 0 | 0 | 0 | 0 | 0 | 0 | 0 | 0 | 0 | 0 | 0 | 0 | 0 |  |  | 0 | 0 | 0 |  |  | 0 | 0 | 0 | 0 |  | 0 | 0 | 0 | 0 |  | 0 | 0 | 0 | 0 |  | 0 | 0 | 0 | 0 | 0 | 0 | 0 | 0 | 0 | 0 | 0 | 0 | 0 | 0 | 0 | 0 | 0 | 0 | 0 | 0 | 0 | 0 | 0 |  |  | 0 | 0 | 0 | 0 |  | 0 | 0 | 0 | 0 | 0 | 0 | 0 |  |  |  | 0 | 0 | 0 |  |  | 0 | 0 | 0 | 0 |  | 0 | 0 | 0 | 0 | 0 | 0 | 0 |  |  |  | 0 | 0 | 0 |  |  | 0 | 0 | 0 |  |  | 0 | 0 | 0 | 0 |  | 0 | 0 | 0 | 0 |  | 0 | 0 | 0 | 0 |  | 0 | 0 | 0 | 0 | 0 | 0 | 0 | 0 | 0 | 0 | 0 | 0 | 0 | 0 | 0 | 0 | 0 | 0 | 0 | 0 | 0 | 0 | 0 |  |  | 0 | 0 | 0 |  |  | 0 | 0 | 0 | 0 |  | 0 | 0 | 0 | 0 |  | 0 | 0 | 0 | 0 |  | 0 | 0 | 0 | 0 | 0 | 0 | 0 | 0 | 0 | 0 | 0 | 0 | 0 | 0 | 0 | 0 | 0 | 0 | 0 | 0 | 0 | 0 | 0 |  |  | 0 | 0 | 0 | 0 |  | 0 | 0 | 0 | 0 | 0 | 0 | 0 |  |  |  | 0 | 0 | 0 |  |  | 0 | 0 | 0 | 0 |  | 0 | 0 | 0 | 0 | 0 | 0 | 0 |  |  |  | 0 | 0 | 0 |  |  | 0 | 0 | 0 |  |  | 0 | 0 | 0 | 0 |  | 0 | 0 | 0 | 0 |  | 0 | 0 | 0 | 0 |  | 0 | 0 | 0 | 0 | 0 | 0 | 0 | 0 | 0 | 0 | 0 | 0 | 0 | 0 | 0 | 0 | 0 | 0 | 0 | 0 | 0 | 0 | 0 |  |  | 0 | 0 | 0 |  |  | 0 | 0 | 0 | 0 |  | 0 | 0 | 0 | 0 |  | 0 | 0 | 0 | 0 |  | 0 | 0 | 0 | 0 | 0 | 0 | 0 | 0 | 0 | 0 | 0 | 0 | 0 | 0 | 0 | 0 | 0 | 0 | 0 | 0 | 0 | 0 | 0 |  |  | 0 | 0 | 0 | 0 |  | 0 | 0 | 0 | 0 | 0 | 0
| 5220 | 44 | -99 |  |  |  | -99 | -99 | -99 |  |  | -96 | -99 | -99 | -99 |  | -94 | -99 | -99 | -99 | -99 | -93 | -99 | -99 |  |  | -96 | -99 | -99 | -99 |  | -94 | -99 | -99 | -99 | -99 | -93 | -99 |  |  |  | -99 | -99 | -99 |  |  | -96 | -99 | -99 |  |  | -96 | -99 | -99 | -99 |  | -94 | -99 | -99 | -99 |  | -94 | -99 | -99 | -99 |  | -94 | -99 | -99 | -99 | -99 | -93 | -99 | -99 | -99 | -99 | -93 | -99 | -99 | -99 | -99 | -93 | -99 | -99 | -99 | -99 | -93 | -99 | -99 |  |  | -96 | -99 | -99 |  |  | -96 | -99 | -99 | -99 |  | -94 | -99 | -99 | -99 |  | -94 | -99 | -99 | -99 |  | -94 | -99 | -99 | -99 | -99 | -93 | -99 | -99 | -99 | -99 | -93 | -99 | -99 | -99 | -99 | -93 | -99 | -99 | -99 | -99 | -93 | -99 | -99 |  |  | -96 | -99 | -99 | -99 |  | -94 | -99 | -99 | -99 | -99 | -93 | -99 |  |  |  | -99 | -99 | -99 |  |  | -96 | -99 | -99 | -99 |  | -94 | -99 | -99 | -99 | -99 | -93 | -99 |  |  |  | -99 | -99 | -99 |  |  | -96 | -99 | -99 |  |  | -96 | -99 | -99 | -99 |  | -94 | -99 | -99 | -99 |  | -94 | -99 | -99 | -99 |  | -94 | -99 | -99 | -99 | -99 | -93 | -99 | -99 | -99 | -99 | -93 | -99 | -99 | -99 | -99 | -93 | -99 | -99 | -99 | -99 | -93 | -99 | -99 |  |  | -96 | -99 | -99 |  |  | -96 | -99 | -99 | -99 |  | -94 | -99 | -99 | -99 |  | -94 | -99 | -99 | -99 |  | -94 | -99 | -99 | -99 | -99 | -93 | -99 | -99 | -99 | -99 | -93 | -99 | -99 | -99 | -99 | -93 | -99 | -99 | -99 | -99 | -93 | -99 | -99 |  |  | -96 | -99 | -99 | -99 |  | -94 | -99 | -99 | -99 | -99 | -93 | 0 |  |  |  | 0 | 0 | 0 |  |  | 0 | 0 | 0 | 0 |  | 0 | 0 | 0 | 0 | 0 | 0 | 0 |  |  |  | 0 | 0 | 0 |  |  | 0 | 0 | 0 |  |  | 0 | 0 | 0 | 0 |  | 0 | 0 | 0 | 0 |  | 0 | 0 | 0 | 0 |  | 0 | 0 | 0 | 0 | 0 | 0 | 0 | 0 | 0 | 0 | 0 | 0 | 0 | 0 | 0 | 0 | 0 | 0 | 0 | 0 | 0 | 0 | 0 |  |  | 0 | 0 | 0 |  |  | 0 | 0 | 0 | 0 |  | 0 | 0 | 0 | 0 |  | 0 | 0 | 0 | 0 |  | 0 | 0 | 0 | 0 | 0 | 0 | 0 | 0 | 0 | 0 | 0 | 0 | 0 | 0 | 0 | 0 | 0 | 0 | 0 | 0 | 0 | 0 | 0 |  |  | 0 | 0 | 0 | 0 |  | 0 | 0 | 0 | 0 | 0 | 0 | 0 |  |  |  | 0 | 0 | 0 |  |  | 0 | 0 | 0 | 0 |  | 0 | 0 | 0 | 0 | 0 | 0 | 0 |  |  |  | 0 | 0 | 0 |  |  | 0 | 0 | 0 |  |  | 0 | 0 | 0 | 0 |  | 0 | 0 | 0 | 0 |  | 0 | 0 | 0 | 0 |  | 0 | 0 | 0 | 0 | 0 | 0 | 0 | 0 | 0 | 0 | 0 | 0 | 0 | 0 | 0 | 0 | 0 | 0 | 0 | 0 | 0 | 0 | 0 |  |  | 0 | 0 | 0 |  |  | 0 | 0 | 0 | 0 |  | 0 | 0 | 0 | 0 |  | 0 | 0 | 0 | 0 |  | 0 | 0 | 0 | 0 | 0 | 0 | 0 | 0 | 0 | 0 | 0 | 0 | 0 | 0 | 0 | 0 | 0 | 0 | 0 | 0 | 0 | 0 | 0 |  |  | 0 | 0 | 0 | 0 |  | 0 | 0 | 0 | 0 | 0 | 0
| 5240 | 48 | -99 |  |  |  | -99 | -99 | -99 |  |  | -96 | -99 | -99 | -99 |  | -94 | -99 | -99 | -99 | -99 | -93 | -99 | -99 |  |  | -96 | -99 | -99 | -99 |  | -94 | -99 | -99 | -99 | -99 | -93 | -99 |  |  |  | -99 | -99 | -99 |  |  | -96 | -99 | -99 |  |  | -96 | -99 | -99 | -99 |  | -94 | -99 | -99 | -99 |  | -94 | -99 | -99 | -99 |  | -94 | -99 | -99 | -99 | -99 | -93 | -99 | -99 | -99 | -99 | -93 | -99 | -99 | -99 | -99 | -93 | -99 | -99 | -99 | -99 | -93 | -99 | -99 |  |  | -96 | -99 | -99 |  |  | -96 | -99 | -99 | -99 |  | -94 | -99 | -99 | -99 |  | -94 | -99 | -99 | -99 |  | -94 | -99 | -99 | -99 | -99 | -93 | -99 | -99 | -99 | -99 | -93 | -99 | -99 | -99 | -99 | -93 | -99 | -99 | -99 | -99 | -93 | -99 | -99 |  |  | -96 | -99 | -99 | -99 |  | -94 | -99 | -99 | -99 | -99 | -93 | 0 |  |  |  | 0 | 0 | 0 |  |  | 0 | 0 | 0 | 0 |  | 0 | 0 | 0 | 0 | 0 | 0 | 0 |  |  |  | 0 | 0 | 0 |  |  | 0 | 0 | 0 |  |  | 0 | 0 | 0 | 0 |  | 0 | 0 | 0 | 0 |  | 0 | 0 | 0 | 0 |  | 0 | 0 | 0 | 0 | 0 | 0 | 0 | 0 | 0 | 0 | 0 | 0 | 0 | 0 | 0 | 0 | 0 | 0 | 0 | 0 | 0 | 0 | 0 |  |  | 0 | 0 | 0 |  |  | 0 | 0 | 0 | 0 |  | 0 | 0 | 0 | 0 |  | 0 | 0 | 0 | 0 |  | 0 | 0 | 0 | 0 | 0 | 0 | 0 | 0 | 0 | 0 | 0 | 0 | 0 | 0 | 0 | 0 | 0 | 0 | 0 | 0 | 0 | 0 | 0 |  |  | 0 | 0 | 0 | 0 |  | 0 | 0 | 0 | 0 | 0 | 0 | 0 |  |  |  | 0 | 0 | 0 |  |  | 0 | 0 | 0 | 0 |  | 0 | 0 | 0 | 0 | 0 | 0 | 0 |  |  |  | 0 | 0 | 0 |  |  | 0 | 0 | 0 |  |  | 0 | 0 | 0 | 0 |  | 0 | 0 | 0 | 0 |  | 0 | 0 | 0 | 0 |  | 0 | 0 | 0 | 0 | 0 | 0 | 0 | 0 | 0 | 0 | 0 | 0 | 0 | 0 | 0 | 0 | 0 | 0 | 0 | 0 | 0 | 0 | 0 |  |  | 0 | 0 | 0 |  |  | 0 | 0 | 0 | 0 |  | 0 | 0 | 0 | 0 |  | 0 | 0 | 0 | 0 |  | 0 | 0 | 0 | 0 | 0 | 0 | 0 | 0 | 0 | 0 | 0 | 0 | 0 | 0 | 0 | 0 | 0 | 0 | 0 | 0 | 0 | 0 | 0 |  |  | 0 | 0 | 0 | 0 |  | 0 | 0 | 0 | 0 | 0 | 0 | 0 |  |  |  | 0 | 0 | 0 |  |  | 0 | 0 | 0 | 0 |  | 0 | 0 | 0 | 0 | 0 | 0 | 0 |  |  |  | 0 | 0 | 0 |  |  | 0 | 0 | 0 |  |  | 0 | 0 | 0 | 0 |  | 0 | 0 | 0 | 0 |  | 0 | 0 | 0 | 0 |  | 0 | 0 | 0 | 0 | 0 | 0 | 0 | 0 | 0 | 0 | 0 | 0 | 0 | 0 | 0 | 0 | 0 | 0 | 0 | 0 | 0 | 0 | 0 |  |  | 0 | 0 | 0 |  |  | 0 | 0 | 0 | 0 |  | 0 | 0 | 0 | 0 |  | 0 | 0 | 0 | 0 |  | 0 | 0 | 0 | 0 | 0 | 0 | 0 | 0 | 0 | 0 | 0 | 0 | 0 | 0 | 0 | 0 | 0 | 0 | 0 | 0 | 0 | 0 | 0 |  |  | 0 | 0 | 0 | 0 |  | 0 | 0 | 0 | 0 | 0 | 0
UNII-2 | 5260 | 52 | -99 |  |  |  | -99 | -99 | -99 |  |  | -96 | -99 | -99 | -99 |  | -94 | -99 | -99 | -99 | -99 | -93 | -99 | -99 |  |  | -96 | -99 | -99 | -99 |  | -94 | -99 | -99 | -99 | -99 | -93 | -99 |  |  |  | -99 | -99 | -99 |  |  | -96 | -99 | -99 |  |  | -96 | -99 | -99 | -99 |  | -94 | -99 | -99 | -99 |  | -94 | -99 | -99 | -99 |  | -94 | -99 | -99 | -99 | -99 | -93 | -99 | -99 | -99 | -99 | -93 | -99 | -99 | -99 | -99 | -93 | -99 | -99 | -99 | -99 | -93 | -99 | -99 |  |  | -96 | -99 | -99 |  |  | -96 | -99 | -99 | -99 |  | -94 | -99 | -99 | -99 |  | -94 | -99 | -99 | -99 |  | -94 | -99 | -99 | -99 | -99 | -93 | -99 | -99 | -99 | -99 | -93 | -99 | -99 | -99 | -99 | -93 | -99 | -99 | -99 | -99 | -93 | -99 | -99 |  |  | -96 | -99 | -99 | -99 |  | -94 | -99 | -99 | -99 | -99 | -93 | -99 |  |  |  | -99 | -99 | -99 |  |  | -96 | -99 | -99 | -99 |  | -94 | -99 | -99 | -99 | -99 | -93 | -99 |  |  |  | -99 | -99 | -99 |  |  | -96 | -99 | -99 |  |  | -96 | -99 | -99 | -99 |  | -94 | -99 | -99 | -99 |  | -94 | -99 | -99 | -99 |  | -94 | -99 | -99 | -99 | -99 | -93 | -99 | -99 | -99 | -99 | -93 | -99 | -99 | -99 | -99 | -93 | -99 | -99 | -99 | -99 | -93 | -99 | -99 |  |  | -96 | -99 | -99 |  |  | -96 | -99 | -99 | -99 |  | -94 | -99 | -99 | -99 |  | -94 | -99 | -99 | -99 |  | -94 | -99 | -99 | -99 | -99 | -93 | -99 | -99 | -99 | -99 | -93 | -99 | -99 | -99 | -99 | -93 | -99 | -99 | -99 | -99 | -93 | -99 | -99 |  |  | -96 | -99 | -99 | -99 |  | -94 | -99 | -99 | -99 | -99 | -93 | -99 |  |  |  | -99 | -99 | -99 |  |  | -96 | -99 | -99 | -99 |  | -94 | -99 | -99 | -99 | -99 | -93 | -99 |  |  |  | -99 | -99 | -99 |  |  | -96 | -99 | -99 |  |  | -96 | -99 | -99 | -99 |  | -94 | -99 | -99 | -99 |  | -94 | -99 | -99 | -99 |  | -94 | -99 | -99 | -99 | -99 | -93 | -99 | -99 | -99 | -99 | -93 | -99 | -99 | -99 | -99 | -93 | -99 | -99 | -99 | -99 | -93 | -99 | -99 |  |  | -96 | -99 | -99 |  |  | -96 | -99 | -99 | -99 |  | -94 | -99 | -99 | -99 |  | -94 | -99 | -99 | -99 |  | -94 | -99 | -99 | -99 | -99 | -93 | -99 | -99 | -99 | -99 | -93 | -99 | -99 | -99 | -99 | -93 | -99 | -99 | -99 | -99 | -93 | -99 | -99 |  |  | -96 | -99 | -99 | -99 |  | -94 | -99 | -99 | -99 | -99 | -93 | 0 |  |  |  | 0 | 0 | 0 |  |  | 0 | 0 | 0 | 0 |  | 0 | 0 | 0 | 0 | 0 | 0 | 0 |  |  |  | 0 | 0 | 0 |  |  | 0 | 0 | 0 |  |  | 0 | 0 | 0 | 0 |  | 0 | 0 | 0 | 0 |  | 0 | 0 | 0 | 0 |  | 0 | 0 | 0 | 0 | 0 | 0 | 0 | 0 | 0 | 0 | 0 | 0 | 0 | 0 | 0 | 0 | 0 | 0 | 0 | 0 | 0 | 0 | 0 |  |  | 0 | 0 | 0 |  |  | 0 | 0 | 0 | 0 |  | 0 | 0 | 0 | 0 |  | 0 | 0 | 0 | 0 |  | 0 | 0 | 0 | 0 | 0 | 0 | 0 | 0 | 0 | 0 | 0 | 0 | 0 | 0 | 0 | 0 | 0 | 0 | 0 | 0 | 0 | 0 | 0 |  |  | 0 | 0 | 0 | 0 |  | 0 | 0 | 0 | 0 | 0 | 0
| 5280 | 56 | -99 |  |  |  | -99 | -99 | -99 |  |  | -96 | -99 | -99 | -99 |  | -94 | -99 | -99 | -99 | -99 | -93 | -99 | -99 |  |  | -96 | -99 | -99 | -99 |  | -94 | -99 | -99 | -99 | -99 | -93 | -99 |  |  |  | -99 | -99 | -99 |  |  | -96 | -99 | -99 |  |  | -96 | -99 | -99 | -99 |  | -94 | -99 | -99 | -99 |  | -94 | -99 | -99 | -99 |  | -94 | -99 | -99 | -99 | -99 | -93 | -99 | -99 | -99 | -99 | -93 | -99 | -99 | -99 | -99 | -93 | -99 | -99 | -99 | -99 | -93 | -99 | -99 |  |  | -96 | -99 | -99 |  |  | -96 | -99 | -99 | -99 |  | -94 | -99 | -99 | -99 |  | -94 | -99 | -99 | -99 |  | -94 | -99 | -99 | -99 | -99 | -93 | -99 | -99 | -99 | -99 | -93 | -99 | -99 | -99 | -99 | -93 | -99 | -99 | -99 | -99 | -93 | -99 | -99 |  |  | -96 | -99 | -99 | -99 |  | -94 | -99 | -99 | -99 | -99 | -93 | 0 |  |  |  | 0 | 0 | 0 |  |  | 0 | 0 | 0 | 0 |  | 0 | 0 | 0 | 0 | 0 | 0 | 0 |  |  |  | 0 | 0 | 0 |  |  | 0 | 0 | 0 |  |  | 0 | 0 | 0 | 0 |  | 0 | 0 | 0 | 0 |  | 0 | 0 | 0 | 0 |  | 0 | 0 | 0 | 0 | 0 | 0 | 0 | 0 | 0 | 0 | 0 | 0 | 0 | 0 | 0 | 0 | 0 | 0 | 0 | 0 | 0 | 0 | 0 |  |  | 0 | 0 | 0 |  |  | 0 | 0 | 0 | 0 |  | 0 | 0 | 0 | 0 |  | 0 | 0 | 0 | 0 |  | 0 | 0 | 0 | 0 | 0 | 0 | 0 | 0 | 0 | 0 | 0 | 0 | 0 | 0 | 0 | 0 | 0 | 0 | 0 | 0 | 0 | 0 | 0 |  |  | 0 | 0 | 0 | 0 |  | 0 | 0 | 0 | 0 | 0 | 0 | 0 |  |  |  | 0 | 0 | 0 |  |  | 0 | 0 | 0 | 0 |  | 0 | 0 | 0 | 0 | 0 | 0 | 0 |  |  |  | 0 | 0 | 0 |  |  | 0 | 0 | 0 |  |  | 0 | 0 | 0 | 0 |  | 0 | 0 | 0 | 0 |  | 0 | 0 | 0 | 0 |  | 0 | 0 | 0 | 0 | 0 | 0 | 0 | 0 | 0 | 0 | 0 | 0 | 0 | 0 | 0 | 0 | 0 | 0 | 0 | 0 | 0 | 0 | 0 |  |  | 0 | 0 | 0 |  |  | 0 | 0 | 0 | 0 |  | 0 | 0 | 0 | 0 |  | 0 | 0 | 0 | 0 |  | 0 | 0 | 0 | 0 | 0 | 0 | 0 | 0 | 0 | 0 | 0 | 0 | 0 | 0 | 0 | 0 | 0 | 0 | 0 | 0 | 0 | 0 | 0 |  |  | 0 | 0 | 0 | 0 |  | 0 | 0 | 0 | 0 | 0 | 0 | 0 |  |  |  | 0 | 0 | 0 |  |  | 0 | 0 | 0 | 0 |  | 0 | 0 | 0 | 0 | 0 | 0 | 0 |  |  |  | 0 | 0 | 0 |  |  | 0 | 0 | 0 |  |  | 0 | 0 | 0 | 0 |  | 0 | 0 | 0 | 0 |  | 0 | 0 | 0 | 0 |  | 0 | 0 | 0 | 0 | 0 | 0 | 0 | 0 | 0 | 0 | 0 | 0 | 0 | 0 | 0 | 0 | 0 | 0 | 0 | 0 | 0 | 0 | 0 |  |  | 0 | 0 | 0 |  |  | 0 | 0 | 0 | 0 |  | 0 | 0 | 0 | 0 |  | 0 | 0 | 0 | 0 |  | 0 | 0 | 0 | 0 | 0 | 0 | 0 | 0 | 0 | 0 | 0 | 0 | 0 | 0 | 0 | 0 | 0 | 0 | 0 | 0 | 0 | 0 | 0 |  |  | 0 | 0 | 0 | 0 |  | 0 | 0 | 0 | 0 | 0 | 0
| 5300 | 60 | -99 |  |  |  | -99 | -99 | -99 |  |  | -96 | -99 | -99 | -99 |  | -94 | -99 | -99 | -99 | -99 | -93 | -99 | -99 |  |  | -96 | -99 | -99 | -99 |  | -94 | -99 | -99 | -99 | -99 | -93 | -99 |  |  |  | -99 | -99 | -99 |  |  | -96 | -99 | -99 |  |  | -96 | -99 | -99 | -99 |  | -94 | -99 | -99 | -99 |  | -94 | -99 | -99 | -99 |  | -94 | -99 | -99 | -99 | -99 | -93 | -99 | -99 | -99 | -99 | -93 | -99 | -99 | -99 | -99 | -93 | -99 | -99 | -99 | -99 | -93 | -99 | -99 |  |  | -96 | -99 | -99 |  |  | -96 | -99 | -99 | -99 |  | -94 | -99 | -99 | -99 |  | -94 | -99 | -99 | -99 |  | -94 | -99 | -99 | -99 | -99 | -93 | -99 | -99 | -99 | -99 | -93 | -99 | -99 | -99 | -99 | -93 | -99 | -99 | -99 | -99 | -93 | -99 | -99 |  |  | -96 | -99 | -99 | -99 |  | -94 | -99 | -99 | -99 | -99 | -93 | -99 |  |  |  | -99 | -99 | -99 |  |  | -96 | -99 | -99 | -99 |  | -94 | -99 | -99 | -99 | -99 | -93 | -99 |  |  |  | -99 | -99 | -99 |  |  | -96 | -99 | -99 |  |  | -96 | -99 | -99 | -99 |  | -94 | -99 | -99 | -99 |  | -94 | -99 | -99 | -99 |  | -94 | -99 | -99 | -99 | -99 | -93 | -99 | -99 | -99 | -99 | -93 | -99 | -99 | -99 | -99 | -93 | -99 | -99 | -99 | -99 | -93 | -99 | -99 |  |  | -96 | -99 | -99 |  |  | -96 | -99 | -99 | -99 |  | -94 | -99 | -99 | -99 |  | -94 | -99 | -99 | -99 |  | -94 | -99 | -99 | -99 | -99 | -93 | -99 | -99 | -99 | -99 | -93 | -99 | -99 | -99 | -99 | -93 | -99 | -99 | -99 | -99 | -93 | -99 | -99 |  |  | -96 | -99 | -99 | -99 |  | -94 | -99 | -99 | -99 | -99 | -93 | 0 |  |  |  | 0 | 0 | 0 |  |  | 0 | 0 | 0 | 0 |  | 0 | 0 | 0 | 0 | 0 | 0 | 0 |  |  |  | 0 | 0 | 0 |  |  | 0 | 0 | 0 |  |  | 0 | 0 | 0 | 0 |  | 0 | 0 | 0 | 0 |  | 0 | 0 | 0 | 0 |  | 0 | 0 | 0 | 0 | 0 | 0 | 0 | 0 | 0 | 0 | 0 | 0 | 0 | 0 | 0 | 0 | 0 | 0 | 0 | 0 | 0 | 0 | 0 |  |  | 0 | 0 | 0 |  |  | 0 | 0 | 0 | 0 |  | 0 | 0 | 0 | 0 |  | 0 | 0 | 0 | 0 |  | 0 | 0 | 0 | 0 | 0 | 0 | 0 | 0 | 0 | 0 | 0 | 0 | 0 | 0 | 0 | 0 | 0 | 0 | 0 | 0 | 0 | 0 | 0 |  |  | 0 | 0 | 0 | 0 |  | 0 | 0 | 0 | 0 | 0 | 0 | 0 |  |  |  | 0 | 0 | 0 |  |  | 0 | 0 | 0 | 0 |  | 0 | 0 | 0 | 0 | 0 | 0 | 0 |  |  |  | 0 | 0 | 0 |  |  | 0 | 0 | 0 |  |  | 0 | 0 | 0 | 0 |  | 0 | 0 | 0 | 0 |  | 0 | 0 | 0 | 0 |  | 0 | 0 | 0 | 0 | 0 | 0 | 0 | 0 | 0 | 0 | 0 | 0 | 0 | 0 | 0 | 0 | 0 | 0 | 0 | 0 | 0 | 0 | 0 |  |  | 0 | 0 | 0 |  |  | 0 | 0 | 0 | 0 |  | 0 | 0 | 0 | 0 |  | 0 | 0 | 0 | 0 |  | 0 | 0 | 0 | 0 | 0 | 0 | 0 | 0 | 0 | 0 | 0 | 0 | 0 | 0 | 0 | 0 | 0 | 0 | 0 | 0 | 0 | 0 | 0 |  |  | 0 | 0 | 0 | 0 |  | 0 | 0 | 0 | 0 | 0 | 0
| 5320 | 64 | -99 |  |  |  | -99 | -99 | -99 |  |  | -96 | -99 | -99 | -99 |  | -94 | -99 | -99 | -99 | -99 | -93 | -99 | -99 |  |  | -96 | -99 | -99 | -99 |  | -94 | -99 | -99 | -99 | -99 | -93 | -99 |  |  |  | -99 | -99 | -99 |  |  | -96 | -99 | -99 |  |  | -96 | -99 | -99 | -99 |  | -94 | -99 | -99 | -99 |  | -94 | -99 | -99 | -99 |  | -94 | -99 | -99 | -99 | -99 | -93 | -99 | -99 | -99 | -99 | -93 | -99 | -99 | -99 | -99 | -93 | -99 | -99 | -99 | -99 | -93 | -99 | -99 |  |  | -96 | -99 | -99 |  |  | -96 | -99 | -99 | -99 |  | -94 | -99 | -99 | -99 |  | -94 | -99 | -99 | -99 |  | -94 | -99 | -99 | -99 | -99 | -93 | -99 | -99 | -99 | -99 | -93 | -99 | -99 | -99 | -99 | -93 | -99 | -99 | -99 | -99 | -93 | -99 | -99 |  |  | -96 | -99 | -99 | -99 |  | -94 | -99 | -99 | -99 | -99 | -93 | 0 |  |  |  | 0 | 0 | 0 |  |  | 0 | 0 | 0 | 0 |  | 0 | 0 | 0 | 0 | 0 | 0 | 0 |  |  |  | 0 | 0 | 0 |  |  | 0 | 0 | 0 |  |  | 0 | 0 | 0 | 0 |  | 0 | 0 | 0 | 0 |  | 0 | 0 | 0 | 0 |  | 0 | 0 | 0 | 0 | 0 | 0 | 0 | 0 | 0 | 0 | 0 | 0 | 0 | 0 | 0 | 0 | 0 | 0 | 0 | 0 | 0 | 0 | 0 |  |  | 0 | 0 | 0 |  |  | 0 | 0 | 0 | 0 |  | 0 | 0 | 0 | 0 |  | 0 | 0 | 0 | 0 |  | 0 | 0 | 0 | 0 | 0 | 0 | 0 | 0 | 0 | 0 | 0 | 0 | 0 | 0 | 0 | 0 | 0 | 0 | 0 | 0 | 0 | 0 | 0 |  |  | 0 | 0 | 0 | 0 |  | 0 | 0 | 0 | 0 | 0 | 0 | 0 |  |  |  | 0 | 0 | 0 |  |  | 0 | 0 | 0 | 0 |  | 0 | 0 | 0 | 0 | 0 | 0 | 0 |  |  |  | 0 | 0 | 0 |  |  | 0 | 0 | 0 |  |  | 0 | 0 | 0 | 0 |  | 0 | 0 | 0 | 0 |  | 0 | 0 | 0 | 0 |  | 0 | 0 | 0 | 0 | 0 | 0 | 0 | 0 | 0 | 0 | 0 | 0 | 0 | 0 | 0 | 0 | 0 | 0 | 0 | 0 | 0 | 0 | 0 |  |  | 0 | 0 | 0 |  |  | 0 | 0 | 0 | 0 |  | 0 | 0 | 0 | 0 |  | 0 | 0 | 0 | 0 |  | 0 | 0 | 0 | 0 | 0 | 0 | 0 | 0 | 0 | 0 | 0 | 0 | 0 | 0 | 0 | 0 | 0 | 0 | 0 | 0 | 0 | 0 | 0 |  |  | 0 | 0 | 0 | 0 |  | 0 | 0 | 0 | 0 | 0 | 0 | 0 |  |  |  | 0 | 0 | 0 |  |  | 0 | 0 | 0 | 0 |  | 0 | 0 | 0 | 0 | 0 | 0 | 0 |  |  |  | 0 | 0 | 0 |  |  | 0 | 0 | 0 |  |  | 0 | 0 | 0 | 0 |  | 0 | 0 | 0 | 0 |  | 0 | 0 | 0 | 0 |  | 0 | 0 | 0 | 0 | 0 | 0 | 0 | 0 | 0 | 0 | 0 | 0 | 0 | 0 | 0 | 0 | 0 | 0 | 0 | 0 | 0 | 0 | 0 |  |  | 0 | 0 | 0 |  |  | 0 | 0 | 0 | 0 |  | 0 | 0 | 0 | 0 |  | 0 | 0 | 0 | 0 |  | 0 | 0 | 0 | 0 | 0 | 0 | 0 | 0 | 0 | 0 | 0 | 0 | 0 | 0 | 0 | 0 | 0 | 0 | 0 | 0 | 0 | 0 | 0 |  |  | 0 | 0 | 0 | 0 |  | 0 | 0 | 0 | 0 | 0 | 0
UNII-2Ext | 5500 | 100 | -99 |  |  |  | -99 | -99 | -99 |  |  | -96 | -99 | -99 | -99 |  | -94 | -99 | -99 | -99 | -99 | -93 | -99 | -99 |  |  | -96 | -99 | -99 | -99 |  | -94 | -99 | -99 | -99 | -99 | -93 | -99 |  |  |  | -99 | -99 | -99 |  |  | -96 | -99 | -99 |  |  | -96 | -99 | -99 | -99 |  | -94 | -99 | -99 | -99 |  | -94 | -99 | -99 | -99 |  | -94 | -99 | -99 | -99 | -99 | -93 | -99 | -99 | -99 | -99 | -93 | -99 | -99 | -99 | -99 | -93 | -99 | -99 | -99 | -99 | -93 | -99 | -99 |  |  | -96 | -99 | -99 |  |  | -96 | -99 | -99 | -99 |  | -94 | -99 | -99 | -99 |  | -94 | -99 | -99 | -99 |  | -94 | -99 | -99 | -99 | -99 | -93 | -99 | -99 | -99 | -99 | -93 | -99 | -99 | -99 | -99 | -93 | -99 | -99 | -99 | -99 | -93 | -99 | -99 |  |  | -96 | -99 | -99 | -99 |  | -94 | -99 | -99 | -99 | -99 | -93 | -99 |  |  |  | -99 | -99 | -99 |  |  | -96 | -99 | -99 | -99 |  | -94 | -99 | -99 | -99 | -99 | -93 | -99 |  |  |  | -99 | -99 | -99 |  |  | -96 | -99 | -99 |  |  | -96 | -99 | -99 | -99 |  | -94 | -99 | -99 | -99 |  | -94 | -99 | -99 | -99 |  | -94 | -99 | -99 | -99 | -99 | -93 | -99 | -99 | -99 | -99 | -93 | -99 | -99 | -99 | -99 | -93 | -99 | -99 | -99 | -99 | -93 | -99 | -99 |  |  | -96 | -99 | -99 |  |  | -96 | -99 | -99 | -99 |  | -94 | -99 | -99 | -99 |  | -94 | -99 | -99 | -99 |  | -94 | -99 | -99 | -99 | -99 | -93 | -99 | -99 | -99 | -99 | -93 | -99 | -99 | -99 | -99 | -93 | -99 | -99 | -99 | -99 | -93 | -99 | -99 |  |  | -96 | -99 | -99 | -99 |  | -94 | -99 | -99 | -99 | -99 | -93 | -99 |  |  |  | -99 | -99 | -99 |  |  | -96 | -99 | -99 | -99 |  | -94 | -99 | -99 | -99 | -99 | -93 | -99 |  |  |  | -99 | -99 | -99 |  |  | -96 | -99 | -99 |  |  | -96 | -99 | -99 | -99 |  | -94 | -99 | -99 | -99 |  | -94 | -99 | -99 | -99 |  | -94 | -99 | -99 | -99 | -99 | -93 | -99 | -99 | -99 | -99 | -93 | -99 | -99 | -99 | -99 | -93 | -99 | -99 | -99 | -99 | -93 | -99 | -99 |  |  | -96 | -99 | -99 |  |  | -96 | -99 | -99 | -99 |  | -94 | -99 | -99 | -99 |  | -94 | -99 | -99 | -99 |  | -94 | -99 | -99 | -99 | -99 | -93 | -99 | -99 | -99 | -99 | -93 | -99 | -99 | -99 | -99 | -93 | -99 | -99 | -99 | -99 | -93 | -99 | -99 |  |  | -96 | -99 | -99 | -99 |  | -94 | -99 | -99 | -99 | -99 | -93 | -99 |  |  |  | -99 | -99 | -99 |  |  | -96 | -99 | -99 | -99 |  | -94 | -99 | -99 | -99 | -99 | -93 | -99 |  |  |  | -99 | -99 | -99 |  |  | -96 | -99 | -99 |  |  | -96 | -99 | -99 | -99 |  | -94 | -99 | -99 | -99 |  | -94 | -99 | -99 | -99 |  | -94 | -99 | -99 | -99 | -99 | -93 | -99 | -99 | -99 | -99 | -93 | -99 | -99 | -99 | -99 | -93 | -99 | -99 | -99 | -99 | -93 | -99 | -99 |  |  | -96 | -99 | -99 |  |  | -96 | -99 | -99 | -99 |  | -94 | -99 | -99 | -99 |  | -94 | -99 | -99 | -99 |  | -94 | -99 | -99 | -99 | -99 | -93 | -99 | -99 | -99 | -99 | -93 | -99 | -99 | -99 | -99 | -93 | -99 | -99 | -99 | -99 | -93 | -99 | -99 |  |  | -96 | -99 | -99 | -99 |  | -94 | -99 | -99 | -99 | -99 | -93
| 5520 | 104 | -99 |  |  |  | -99 | -99 | -99 |  |  | -96 | -99 | -99 | -99 |  | -94 | -99 | -99 | -99 | -99 | -93 | -99 | -99 |  |  | -96 | -99 | -99 | -99 |  | -94 | -99 | -99 | -99 | -99 | -93 | -99 |  |  |  | -99 | -99 | -99 |  |  | -96 | -99 | -99 |  |  | -96 | -99 | -99 | -99 |  | -94 | -99 | -99 | -99 |  | -94 | -99 | -99 | -99 |  | -94 | -99 | -99 | -99 | -99 | -93 | -99 | -99 | -99 | -99 | -93 | -99 | -99 | -99 | -99 | -93 | -99 | -99 | -99 | -99 | -93 | -99 | -99 |  |  | -96 | -99 | -99 |  |  | -96 | -99 | -99 | -99 |  | -94 | -99 | -99 | -99 |  | -94 | -99 | -99 | -99 |  | -94 | -99 | -99 | -99 | -99 | -93 | -99 | -99 | -99 | -99 | -93 | -99 | -99 | -99 | -99 | -93 | -99 | -99 | -99 | -99 | -93 | -99 | -99 |  |  | -96 | -99 | -99 | -99 |  | -94 | -99 | -99 | -99 | -99 | -93 | 0 |  |  |  | 0 | 0 | 0 |  |  | 0 | 0 | 0 | 0 |  | 0 | 0 | 0 | 0 | 0 | 0 | 0 |  |  |  | 0 | 0 | 0 |  |  | 0 | 0 | 0 |  |  | 0 | 0 | 0 | 0 |  | 0 | 0 | 0 | 0 |  | 0 | 0 | 0 | 0 |  | 0 | 0 | 0 | 0 | 0 | 0 | 0 | 0 | 0 | 0 | 0 | 0 | 0 | 0 | 0 | 0 | 0 | 0 | 0 | 0 | 0 | 0 | 0 |  |  | 0 | 0 | 0 |  |  | 0 | 0 | 0 | 0 |  | 0 | 0 | 0 | 0 |  | 0 | 0 | 0 | 0 |  | 0 | 0 | 0 | 0 | 0 | 0 | 0 | 0 | 0 | 0 | 0 | 0 | 0 | 0 | 0 | 0 | 0 | 0 | 0 | 0 | 0 | 0 | 0 |  |  | 0 | 0 | 0 | 0 |  | 0 | 0 | 0 | 0 | 0 | 0 | 0 |  |  |  | 0 | 0 | 0 |  |  | 0 | 0 | 0 | 0 |  | 0 | 0 | 0 | 0 | 0 | 0 | 0 |  |  |  | 0 | 0 | 0 |  |  | 0 | 0 | 0 |  |  | 0 | 0 | 0 | 0 |  | 0 | 0 | 0 | 0 |  | 0 | 0 | 0 | 0 |  | 0 | 0 | 0 | 0 | 0 | 0 | 0 | 0 | 0 | 0 | 0 | 0 | 0 | 0 | 0 | 0 | 0 | 0 | 0 | 0 | 0 | 0 | 0 |  |  | 0 | 0 | 0 |  |  | 0 | 0 | 0 | 0 |  | 0 | 0 | 0 | 0 |  | 0 | 0 | 0 | 0 |  | 0 | 0 | 0 | 0 | 0 | 0 | 0 | 0 | 0 | 0 | 0 | 0 | 0 | 0 | 0 | 0 | 0 | 0 | 0 | 0 | 0 | 0 | 0 |  |  | 0 | 0 | 0 | 0 |  | 0 | 0 | 0 | 0 | 0 | 0 | 0 |  |  |  | 0 | 0 | 0 |  |  | 0 | 0 | 0 | 0 |  | 0 | 0 | 0 | 0 | 0 | 0 | 0 |  |  |  | 0 | 0 | 0 |  |  | 0 | 0 | 0 |  |  | 0 | 0 | 0 | 0 |  | 0 | 0 | 0 | 0 |  | 0 | 0 | 0 | 0 |  | 0 | 0 | 0 | 0 | 0 | 0 | 0 | 0 | 0 | 0 | 0 | 0 | 0 | 0 | 0 | 0 | 0 | 0 | 0 | 0 | 0 | 0 | 0 |  |  | 0 | 0 | 0 |  |  | 0 | 0 | 0 | 0 |  | 0 | 0 | 0 | 0 |  | 0 | 0 | 0 | 0 |  | 0 | 0 | 0 | 0 | 0 | 0 | 0 | 0 | 0 | 0 | 0 | 0 | 0 | 0 | 0 | 0 | 0 | 0 | 0 | 0 | 0 | 0 | 0 |  |  | 0 | 0 | 0 | 0 |  | 0 | 0 | 0 | 0 | 0 | 0
| 5540 | 108 | -99 |  |  |  | -99 | -99 | -99 |  |  | -96 | -99 | -99 | -99 |  | -94 | -99 | -99 | -99 | -99 | -93 | -99 | -99 |  |  | -96 | -99 | -99 | -99 |  | -94 | -99 | -99 | -99 | -99 | -93 | -99 |  |  |  | -99 | -99 | -99 |  |  | -96 | -99 | -99 |  |  | -96 | -99 | -99 | -99 |  | -94 | -99 | -99 | -99 |  | -94 | -99 | -99 | -99 |  | -94 | -99 | -99 | -99 | -99 | -93 | -99 | -99 | -99 | -99 | -93 | -99 | -99 | -99 | -99 | -93 | -99 | -99 | -99 | -99 | -93 | -99 | -99 |  |  | -96 | -99 | -99 |  |  | -96 | -99 | -99 | -99 |  | -94 | -99 | -99 | -99 |  | -94 | -99 | -99 | -99 |  | -94 | -99 | -99 | -99 | -99 | -93 | -99 | -99 | -99 | -99 | -93 | -99 | -99 | -99 | -99 | -93 | -99 | -99 | -99 | -99 | -93 | -99 | -99 |  |  | -96 | -99 | -99 | -99 |  | -94 | -99 | -99 | -99 | -99 | -93 | -99 |  |  |  | -99 | -99 | -99 |  |  | -96 | -99 | -99 | -99 |  | -94 | -99 | -99 | -99 | -99 | -93 | -99 |  |  |  | -99 | -99 | -99 |  |  | -96 | -99 | -99 |  |  | -96 | -99 | -99 | -99 |  | -94 | -99 | -99 | -99 |  | -94 | -99 | -99 | -99 |  | -94 | -99 | -99 | -99 | -99 | -93 | -99 | -99 | -99 | -99 | -93 | -99 | -99 | -99 | -99 | -93 | -99 | -99 | -99 | -99 | -93 | -99 | -99 |  |  | -96 | -99 | -99 |  |  | -96 | -99 | -99 | -99 |  | -94 | -99 | -99 | -99 |  | -94 | -99 | -99 | -99 |  | -94 | -99 | -99 | -99 | -99 | -93 | -99 | -99 | -99 | -99 | -93 | -99 | -99 | -99 | -99 | -93 | -99 | -99 | -99 | -99 | -93 | -99 | -99 |  |  | -96 | -99 | -99 | -99 |  | -94 | -99 | -99 | -99 | -99 | -93 | 0 |  |  |  | 0 | 0 | 0 |  |  | 0 | 0 | 0 | 0 |  | 0 | 0 | 0 | 0 | 0 | 0 | 0 |  |  |  | 0 | 0 | 0 |  |  | 0 | 0 | 0 |  |  | 0 | 0 | 0 | 0 |  | 0 | 0 | 0 | 0 |  | 0 | 0 | 0 | 0 |  | 0 | 0 | 0 | 0 | 0 | 0 | 0 | 0 | 0 | 0 | 0 | 0 | 0 | 0 | 0 | 0 | 0 | 0 | 0 | 0 | 0 | 0 | 0 |  |  | 0 | 0 | 0 |  |  | 0 | 0 | 0 | 0 |  | 0 | 0 | 0 | 0 |  | 0 | 0 | 0 | 0 |  | 0 | 0 | 0 | 0 | 0 | 0 | 0 | 0 | 0 | 0 | 0 | 0 | 0 | 0 | 0 | 0 | 0 | 0 | 0 | 0 | 0 | 0 | 0 |  |  | 0 | 0 | 0 | 0 |  | 0 | 0 | 0 | 0 | 0 | 0 | 0 |  |  |  | 0 | 0 | 0 |  |  | 0 | 0 | 0 | 0 |  | 0 | 0 | 0 | 0 | 0 | 0 | 0 |  |  |  | 0 | 0 | 0 |  |  | 0 | 0 | 0 |  |  | 0 | 0 | 0 | 0 |  | 0 | 0 | 0 | 0 |  | 0 | 0 | 0 | 0 |  | 0 | 0 | 0 | 0 | 0 | 0 | 0 | 0 | 0 | 0 | 0 | 0 | 0 | 0 | 0 | 0 | 0 | 0 | 0 | 0 | 0 | 0 | 0 |  |  | 0 | 0 | 0 |  |  | 0 | 0 | 0 | 0 |  | 0 | 0 | 0 | 0 |  | 0 | 0 | 0 | 0 |  | 0 | 0 | 0 | 0 | 0 | 0 | 0 | 0 | 0 | 0 | 0 | 0 | 0 | 0 | 0 | 0 | 0 | 0 | 0 | 0 | 0 | 0 | 0 |  |  | 0 | 0 | 0 | 0 |  | 0 | 0 | 0 | 0 | 0 | 0
| 5560 | 112 | -99 |  |  |  | -99 | -99 | -99 |  |  | -96 | -99 | -99 | -99 |  | -94 | -99 | -99 | -99 | -99 | -93 | -99 | -99 |  |  | -96 | -99 | -99 | -99 |  | -94 | -99 | -99 | -99 | -99 | -93 | -99 |  |  |  | -99 | -99 | -99 |  |  | -96 | -99 | -99 |  |  | -96 | -99 | -99 | -99 |  | -94 | -99 | -99 | -99 |  | -94 | -99 | -99 | -99 |  | -94 | -99 | -99 | -99 | -99 | -93 | -99 | -99 | -99 | -99 | -93 | -99 | -99 | -99 | -99 | -93 | -99 | -99 | -99 | -99 | -93 | -99 | -99 |  |  | -96 | -99 | -99 |  |  | -96 | -99 | -99 | -99 |  | -94 | -99 | -99 | -99 |  | -94 | -99 | -99 | -99 |  | -94 | -99 | -99 | -99 | -99 | -93 | -99 | -99 | -99 | -99 | -93 | -99 | -99 | -99 | -99 | -93 | -99 | -99 | -99 | -99 | -93 | -99 | -99 |  |  | -96 | -99 | -99 | -99 |  | -94 | -99 | -99 | -99 | -99 | -93 | 0 |  |  |  | 0 | 0 | 0 |  |  | 0 | 0 | 0 | 0 |  | 0 | 0 | 0 | 0 | 0 | 0 | 0 |  |  |  | 0 | 0 | 0 |  |  | 0 | 0 | 0 |  |  | 0 | 0 | 0 | 0 |  | 0 | 0 | 0 | 0 |  | 0 | 0 | 0 | 0 |  | 0 | 0 | 0 | 0 | 0 | 0 | 0 | 0 | 0 | 0 | 0 | 0 | 0 | 0 | 0 | 0 | 0 | 0 | 0 | 0 | 0 | 0 | 0 |  |  | 0 | 0 | 0 |  |  | 0 | 0 | 0 | 0 |  | 0 | 0 | 0 | 0 |  | 0 | 0 | 0 | 0 |  | 0 | 0 | 0 | 0 | 0 | 0 | 0 | 0 | 0 | 0 | 0 | 0 | 0 | 0 | 0 | 0 | 0 | 0 | 0 | 0 | 0 | 0 | 0 |  |  | 0 | 0 | 0 | 0 |  | 0 | 0 | 0 | 0 | 0 | 0 | 0 |  |  |  | 0 | 0 | 0 |  |  | 0 | 0 | 0 | 0 |  | 0 | 0 | 0 | 0 | 0 | 0 | 0 |  |  |  | 0 | 0 | 0 |  |  | 0 | 0 | 0 |  |  | 0 | 0 | 0 | 0 |  | 0 | 0 | 0 | 0 |  | 0 | 0 | 0 | 0 |  | 0 | 0 | 0 | 0 | 0 | 0 | 0 | 0 | 0 | 0 | 0 | 0 | 0 | 0 | 0 | 0 | 0 | 0 | 0 | 0 | 0 | 0 | 0 |  |  | 0 | 0 | 0 |  |  | 0 | 0 | 0 | 0 |  | 0 | 0 | 0 | 0 |  | 0 | 0 | 0 | 0 |  | 0 | 0 | 0 | 0 | 0 | 0 | 0 | 0 | 0 | 0 | 0 | 0 | 0 | 0 | 0 | 0 | 0 | 0 | 0 | 0 | 0 | 0 | 0 |  |  | 0 | 0 | 0 | 0 |  | 0 | 0 | 0 | 0 | 0 | 0 | 0 |  |  |  | 0 | 0 | 0 |  |  | 0 | 0 | 0 | 0 |  | 0 | 0 | 0 | 0 | 0 | 0 | 0 |  |  |  | 0 | 0 | 0 |  |  | 0 | 0 | 0 |  |  | 0 | 0 | 0 | 0 |  | 0 | 0 | 0 | 0 |  | 0 | 0 | 0 | 0 |  | 0 | 0 | 0 | 0 | 0 | 0 | 0 | 0 | 0 | 0 | 0 | 0 | 0 | 0 | 0 | 0 | 0 | 0 | 0 | 0 | 0 | 0 | 0 |  |  | 0 | 0 | 0 |  |  | 0 | 0 | 0 | 0 |  | 0 | 0 | 0 | 0 |  | 0 | 0 | 0 | 0 |  | 0 | 0 | 0 | 0 | 0 | 0 | 0 | 0 | 0 | 0 | 0 | 0 | 0 | 0 | 0 | 0 | 0 | 0 | 0 | 0 | 0 | 0 | 0 |  |  | 0 | 0 | 0 | 0 |  | 0 | 0 | 0 | 0 | 0 | 0
| 5580 | 116 | -99 |  |  |  | -99 | -99 | -99 |  |  | -96 | -99 | -99 | -99 |  | -94 | -99 | -99 | -99 | -99 | -93 | -99 | -99 |  |  | -96 | -99 | -99 | -99 |  | -94 | -99 | -99 | -99 | -99 | -93 | -99 |  |  |  | -99 | -99 | -99 |  |  | -96 | -99 | -99 |  |  | -96 | -99 | -99 | -99 |  | -94 | -99 | -99 | -99 |  | -94 | -99 | -99 | -99 |  | -94 | -99 | -99 | -99 | -99 | -93 | -99 | -99 | -99 | -99 | -93 | -99 | -99 | -99 | -99 | -93 | -99 | -99 | -99 | -99 | -93 | -99 | -99 |  |  | -96 | -99 | -99 |  |  | -96 | -99 | -99 | -99 |  | -94 | -99 | -99 | -99 |  | -94 | -99 | -99 | -99 |  | -94 | -99 | -99 | -99 | -99 | -93 | -99 | -99 | -99 | -99 | -93 | -99 | -99 | -99 | -99 | -93 | -99 | -99 | -99 | -99 | -93 | -99 | -99 |  |  | -96 | -99 | -99 | -99 |  | -94 | -99 | -99 | -99 | -99 | -93 | -99 |  |  |  | -99 | -99 | -99 |  |  | -96 | -99 | -99 | -99 |  | -94 | -99 | -99 | -99 | -99 | -93 | -99 |  |  |  | -99 | -99 | -99 |  |  | -96 | -99 | -99 |  |  | -96 | -99 | -99 | -99 |  | -94 | -99 | -99 | -99 |  | -94 | -99 | -99 | -99 |  | -94 | -99 | -99 | -99 | -99 | -93 | -99 | -99 | -99 | -99 | -93 | -99 | -99 | -99 | -99 | -93 | -99 | -99 | -99 | -99 | -93 | -99 | -99 |  |  | -96 | -99 | -99 |  |  | -96 | -99 | -99 | -99 |  | -94 | -99 | -99 | -99 |  | -94 | -99 | -99 | -99 |  | -94 | -99 | -99 | -99 | -99 | -93 | -99 | -99 | -99 | -99 | -93 | -99 | -99 | -99 | -99 | -93 | -99 | -99 | -99 | -99 | -93 | -99 | -99 |  |  | -96 | -99 | -99 | -99 |  | -94 | -99 | -99 | -99 | -99 | -93 | -99 |  |  |  | -99 | -99 | -99 |  |  | -96 | -99 | -99 | -99 |  | -94 | -99 | -99 | -99 | -99 | -93 | -99 |  |  |  | -99 | -99 | -99 |  |  | -96 | -99 | -99 |  |  | -96 | -99 | -99 | -99 |  | -94 | -99 | -99 | -99 |  | -94 | -99 | -99 | -99 |  | -94 | -99 | -99 | -99 | -99 | -93 | -99 | -99 | -99 | -99 | -93 | -99 | -99 | -99 | -99 | -93 | -99 | -99 | -99 | -99 | -93 | -99 | -99 |  |  | -96 | -99 | -99 |  |  | -96 | -99 | -99 | -99 |  | -94 | -99 | -99 | -99 |  | -94 | -99 | -99 | -99 |  | -94 | -99 | -99 | -99 | -99 | -93 | -99 | -99 | -99 | -99 | -93 | -99 | -99 | -99 | -99 | -93 | -99 | -99 | -99 | -99 | -93 | -99 | -99 |  |  | -96 | -99 | -99 | -99 |  | -94 | -99 | -99 | -99 | -99 | -93 | 0 |  |  |  | 0 | 0 | 0 |  |  | 0 | 0 | 0 | 0 |  | 0 | 0 | 0 | 0 | 0 | 0 | 0 |  |  |  | 0 | 0 | 0 |  |  | 0 | 0 | 0 |  |  | 0 | 0 | 0 | 0 |  | 0 | 0 | 0 | 0 |  | 0 | 0 | 0 | 0 |  | 0 | 0 | 0 | 0 | 0 | 0 | 0 | 0 | 0 | 0 | 0 | 0 | 0 | 0 | 0 | 0 | 0 | 0 | 0 | 0 | 0 | 0 | 0 |  |  | 0 | 0 | 0 |  |  | 0 | 0 | 0 | 0 |  | 0 | 0 | 0 | 0 |  | 0 | 0 | 0 | 0 |  | 0 | 0 | 0 | 0 | 0 | 0 | 0 | 0 | 0 | 0 | 0 | 0 | 0 | 0 | 0 | 0 | 0 | 0 | 0 | 0 | 0 | 0 | 0 |  |  | 0 | 0 | 0 | 0 |  | 0 | 0 | 0 | 0 | 0 | 0
| 5600 | 120 | -99 |  |  |  | -99 | -99 | -99 |  |  | -96 | -99 | -99 | -99 |  | -94 | -99 | -99 | -99 | -99 | -93 | -99 | -99 |  |  | -96 | -99 | -99 | -99 |  | -94 | -99 | -99 | -99 | -99 | -93 | -99 |  |  |  | -99 | -99 | -99 |  |  | -96 | -99 | -99 |  |  | -96 | -99 | -99 | -99 |  | -94 | -99 | -99 | -99 |  | -94 | -99 | -99 | -99 |  | -94 | -99 | -99 | -99 | -99 | -93 | -99 | -99 | -99 | -99 | -93 | -99 | -99 | -99 | -99 | -93 | -99 | -99 | -99 | -99 | -93 | -99 | -99 |  |  | -96 | -99 | -99 |  |  | -96 | -99 | -99 | -99 |  | -94 | -99 | -99 | -99 |  | -94 | -99 | -99 | -99 |  | -94 | -99 | -99 | -99 | -99 | -93 | -99 | -99 | -99 | -99 | -93 | -99 | -99 | -99 | -99 | -93 | -99 | -99 | -99 | -99 | -93 | -99 | -99 |  |  | -96 | -99 | -99 | -99 |  | -94 | -99 | -99 | -99 | -99 | -93 | 0 |  |  |  | 0 | 0 | 0 |  |  | 0 | 0 | 0 | 0 |  | 0 | 0 | 0 | 0 | 0 | 0 | 0 |  |  |  | 0 | 0 | 0 |  |  | 0 | 0 | 0 |  |  | 0 | 0 | 0 | 0 |  | 0 | 0 | 0 | 0 |  | 0 | 0 | 0 | 0 |  | 0 | 0 | 0 | 0 | 0 | 0 | 0 | 0 | 0 | 0 | 0 | 0 | 0 | 0 | 0 | 0 | 0 | 0 | 0 | 0 | 0 | 0 | 0 |  |  | 0 | 0 | 0 |  |  | 0 | 0 | 0 | 0 |  | 0 | 0 | 0 | 0 |  | 0 | 0 | 0 | 0 |  | 0 | 0 | 0 | 0 | 0 | 0 | 0 | 0 | 0 | 0 | 0 | 0 | 0 | 0 | 0 | 0 | 0 | 0 | 0 | 0 | 0 | 0 | 0 |  |  | 0 | 0 | 0 | 0 |  | 0 | 0 | 0 | 0 | 0 | 0 | 0 |  |  |  | 0 | 0 | 0 |  |  | 0 | 0 | 0 | 0 |  | 0 | 0 | 0 | 0 | 0 | 0 | 0 |  |  |  | 0 | 0 | 0 |  |  | 0 | 0 | 0 |  |  | 0 | 0 | 0 | 0 |  | 0 | 0 | 0 | 0 |  | 0 | 0 | 0 | 0 |  | 0 | 0 | 0 | 0 | 0 | 0 | 0 | 0 | 0 | 0 | 0 | 0 | 0 | 0 | 0 | 0 | 0 | 0 | 0 | 0 | 0 | 0 | 0 |  |  | 0 | 0 | 0 |  |  | 0 | 0 | 0 | 0 |  | 0 | 0 | 0 | 0 |  | 0 | 0 | 0 | 0 |  | 0 | 0 | 0 | 0 | 0 | 0 | 0 | 0 | 0 | 0 | 0 | 0 | 0 | 0 | 0 | 0 | 0 | 0 | 0 | 0 | 0 | 0 | 0 |  |  | 0 | 0 | 0 | 0 |  | 0 | 0 | 0 | 0 | 0 | 0 | 0 |  |  |  | 0 | 0 | 0 |  |  | 0 | 0 | 0 | 0 |  | 0 | 0 | 0 | 0 | 0 | 0 | 0 |  |  |  | 0 | 0 | 0 |  |  | 0 | 0 | 0 |  |  | 0 | 0 | 0 | 0 |  | 0 | 0 | 0 | 0 |  | 0 | 0 | 0 | 0 |  | 0 | 0 | 0 | 0 | 0 | 0 | 0 | 0 | 0 | 0 | 0 | 0 | 0 | 0 | 0 | 0 | 0 | 0 | 0 | 0 | 0 | 0 | 0 |  |  | 0 | 0 | 0 |  |  | 0 | 0 | 0 | 0 |  | 0 | 0 | 0 | 0 |  | 0 | 0 | 0 | 0 |  | 0 | 0 | 0 | 0 | 0 | 0 | 0 | 0 | 0 | 0 | 0 | 0 | 0 | 0 | 0 | 0 | 0 | 0 | 0 | 0 | 0 | 0 | 0 |  |  | 0 | 0 | 0 | 0 |  | 0 | 0 | 0 | 0 | 0 | 0
| 5620 | 124 | -99 |  |  |  | -99 | -99 | -99 |  |  | -96 | -99 | -99 | -99 |  | -94 | -99 | -99 | -99 | -99 | -93 | -99 | -99 |  |  | -96 | -99 | -99 | -99 |  | -94 | -99 | -99 | -99 | -99 | -93 | -99 |  |  |  | -99 | -99 | -99 |  |  | -96 | -99 | -99 |  |  | -96 | -99 | -99 | -99 |  | -94 | -99 | -99 | -99 |  | -94 | -99 | -99 | -99 |  | -94 | -99 | -99 | -99 | -99 | -93 | -99 | -99 | -99 | -99 | -93 | -99 | -99 | -99 | -99 | -93 | -99 | -99 | -99 | -99 | -93 | -99 | -99 |  |  | -96 | -99 | -99 |  |  | -96 | -99 | -99 | -99 |  | -94 | -99 | -99 | -99 |  | -94 | -99 | -99 | -99 |  | -94 | -99 | -99 | -99 | -99 | -93 | -99 | -99 | -99 | -99 | -93 | -99 | -99 | -99 | -99 | -93 | -99 | -99 | -99 | -99 | -93 | -99 | -99 |  |  | -96 | -99 | -99 | -99 |  | -94 | -99 | -99 | -99 | -99 | -93 | -99 |  |  |  | -99 | -99 | -99 |  |  | -96 | -99 | -99 | -99 |  | -94 | -99 | -99 | -99 | -99 | -93 | -99 |  |  |  | -99 | -99 | -99 |  |  | -96 | -99 | -99 |  |  | -96 | -99 | -99 | -99 |  | -94 | -99 | -99 | -99 |  | -94 | -99 | -99 | -99 |  | -94 | -99 | -99 | -99 | -99 | -93 | -99 | -99 | -99 | -99 | -93 | -99 | -99 | -99 | -99 | -93 | -99 | -99 | -99 | -99 | -93 | -99 | -99 |  |  | -96 | -99 | -99 |  |  | -96 | -99 | -99 | -99 |  | -94 | -99 | -99 | -99 |  | -94 | -99 | -99 | -99 |  | -94 | -99 | -99 | -99 | -99 | -93 | -99 | -99 | -99 | -99 | -93 | -99 | -99 | -99 | -99 | -93 | -99 | -99 | -99 | -99 | -93 | -99 | -99 |  |  | -96 | -99 | -99 | -99 |  | -94 | -99 | -99 | -99 | -99 | -93 | 0 |  |  |  | 0 | 0 | 0 |  |  | 0 | 0 | 0 | 0 |  | 0 | 0 | 0 | 0 | 0 | 0 | 0 |  |  |  | 0 | 0 | 0 |  |  | 0 | 0 | 0 |  |  | 0 | 0 | 0 | 0 |  | 0 | 0 | 0 | 0 |  | 0 | 0 | 0 | 0 |  | 0 | 0 | 0 | 0 | 0 | 0 | 0 | 0 | 0 | 0 | 0 | 0 | 0 | 0 | 0 | 0 | 0 | 0 | 0 | 0 | 0 | 0 | 0 |  |  | 0 | 0 | 0 |  |  | 0 | 0 | 0 | 0 |  | 0 | 0 | 0 | 0 |  | 0 | 0 | 0 | 0 |  | 0 | 0 | 0 | 0 | 0 | 0 | 0 | 0 | 0 | 0 | 0 | 0 | 0 | 0 | 0 | 0 | 0 | 0 | 0 | 0 | 0 | 0 | 0 |  |  | 0 | 0 | 0 | 0 |  | 0 | 0 | 0 | 0 | 0 | 0 | 0 |  |  |  | 0 | 0 | 0 |  |  | 0 | 0 | 0 | 0 |  | 0 | 0 | 0 | 0 | 0 | 0 | 0 |  |  |  | 0 | 0 | 0 |  |  | 0 | 0 | 0 |  |  | 0 | 0 | 0 | 0 |  | 0 | 0 | 0 | 0 |  | 0 | 0 | 0 | 0 |  | 0 | 0 | 0 | 0 | 0 | 0 | 0 | 0 | 0 | 0 | 0 | 0 | 0 | 0 | 0 | 0 | 0 | 0 | 0 | 0 | 0 | 0 | 0 |  |  | 0 | 0 | 0 |  |  | 0 | 0 | 0 | 0 |  | 0 | 0 | 0 | 0 |  | 0 | 0 | 0 | 0 |  | 0 | 0 | 0 | 0 | 0 | 0 | 0 | 0 | 0 | 0 | 0 | 0 | 0 | 0 | 0 | 0 | 0 | 0 | 0 | 0 | 0 | 0 | 0 |  |  | 0 | 0 | 0 | 0 |  | 0 | 0 | 0 | 0 | 0 | 0
| 5640 | 128 | -99 |  |  |  | -99 | -99 | -99 |  |  | -96 | -99 | -99 | -99 |  | -94 | -99 | -99 | -99 | -99 | -93 | -99 | -99 |  |  | -96 | -99 | -99 | -99 |  | -94 | -99 | -99 | -99 | -99 | -93 | -99 |  |  |  | -99 | -99 | -99 |  |  | -96 | -99 | -99 |  |  | -96 | -99 | -99 | -99 |  | -94 | -99 | -99 | -99 |  | -94 | -99 | -99 | -99 |  | -94 | -99 | -99 | -99 | -99 | -93 | -99 | -99 | -99 | -99 | -93 | -99 | -99 | -99 | -99 | -93 | -99 | -99 | -99 | -99 | -93 | -99 | -99 |  |  | -96 | -99 | -99 |  |  | -96 | -99 | -99 | -99 |  | -94 | -99 | -99 | -99 |  | -94 | -99 | -99 | -99 |  | -94 | -99 | -99 | -99 | -99 | -93 | -99 | -99 | -99 | -99 | -93 | -99 | -99 | -99 | -99 | -93 | -99 | -99 | -99 | -99 | -93 | -99 | -99 |  |  | -96 | -99 | -99 | -99 |  | -94 | -99 | -99 | -99 | -99 | -93 | 0 |  |  |  | 0 | 0 | 0 |  |  | 0 | 0 | 0 | 0 |  | 0 | 0 | 0 | 0 | 0 | 0 | 0 |  |  |  | 0 | 0 | 0 |  |  | 0 | 0 | 0 |  |  | 0 | 0 | 0 | 0 |  | 0 | 0 | 0 | 0 |  | 0 | 0 | 0 | 0 |  | 0 | 0 | 0 | 0 | 0 | 0 | 0 | 0 | 0 | 0 | 0 | 0 | 0 | 0 | 0 | 0 | 0 | 0 | 0 | 0 | 0 | 0 | 0 |  |  | 0 | 0 | 0 |  |  | 0 | 0 | 0 | 0 |  | 0 | 0 | 0 | 0 |  | 0 | 0 | 0 | 0 |  | 0 | 0 | 0 | 0 | 0 | 0 | 0 | 0 | 0 | 0 | 0 | 0 | 0 | 0 | 0 | 0 | 0 | 0 | 0 | 0 | 0 | 0 | 0 |  |  | 0 | 0 | 0 | 0 |  | 0 | 0 | 0 | 0 | 0 | 0 | 0 |  |  |  | 0 | 0 | 0 |  |  | 0 | 0 | 0 | 0 |  | 0 | 0 | 0 | 0 | 0 | 0 | 0 |  |  |  | 0 | 0 | 0 |  |  | 0 | 0 | 0 |  |  | 0 | 0 | 0 | 0 |  | 0 | 0 | 0 | 0 |  | 0 | 0 | 0 | 0 |  | 0 | 0 | 0 | 0 | 0 | 0 | 0 | 0 | 0 | 0 | 0 | 0 | 0 | 0 | 0 | 0 | 0 | 0 | 0 | 0 | 0 | 0 | 0 |  |  | 0 | 0 | 0 |  |  | 0 | 0 | 0 | 0 |  | 0 | 0 | 0 | 0 |  | 0 | 0 | 0 | 0 |  | 0 | 0 | 0 | 0 | 0 | 0 | 0 | 0 | 0 | 0 | 0 | 0 | 0 | 0 | 0 | 0 | 0 | 0 | 0 | 0 | 0 | 0 | 0 |  |  | 0 | 0 | 0 | 0 |  | 0 | 0 | 0 | 0 | 0 | 0 | 0 |  |  |  | 0 | 0 | 0 |  |  | 0 | 0 | 0 | 0 |  | 0 | 0 | 0 | 0 | 0 | 0 | 0 |  |  |  | 0 | 0 | 0 |  |  | 0 | 0 | 0 |  |  | 0 | 0 | 0 | 0 |  | 0 | 0 | 0 | 0 |  | 0 | 0 | 0 | 0 |  | 0 | 0 | 0 | 0 | 0 | 0 | 0 | 0 | 0 | 0 | 0 | 0 | 0 | 0 | 0 | 0 | 0 | 0 | 0 | 0 | 0 | 0 | 0 |  |  | 0 | 0 | 0 |  |  | 0 | 0 | 0 | 0 |  | 0 | 0 | 0 | 0 |  | 0 | 0 | 0 | 0 |  | 0 | 0 | 0 | 0 | 0 | 0 | 0 | 0 | 0 | 0 | 0 | 0 | 0 | 0 | 0 | 0 | 0 | 0 | 0 | 0 | 0 | 0 | 0 |  |  | 0 | 0 | 0 | 0 |  | 0 | 0 | 0 | 0 | 0 | 0
| 5660 | 132 | -99 |  |  |  | -99 | -99 | -99 |  |  | -96 | -99 | -99 | -99 |  | -94 | -99 | -99 | -99 | -99 | -93 | -99 | -99 |  |  | -96 | -99 | -99 | -99 |  | -94 | -99 | -99 | -99 | -99 | -93 | -99 |  |  |  | -99 | -99 | -99 |  |  | -96 | -99 | -99 |  |  | -96 | -99 | -99 | -99 |  | -94 | -99 | -99 | -99 |  | -94 | -99 | -99 | -99 |  | -94 | -99 | -99 | -99 | -99 | -93 | -99 | -99 | -99 | -99 | -93 | -99 | -99 | -99 | -99 | -93 | -99 | -99 | -99 | -99 | -93 | -99 | -99 |  |  | -96 | -99 | -99 |  |  | -96 | -99 | -99 | -99 |  | -94 | -99 | -99 | -99 |  | -94 | -99 | -99 | -99 |  | -94 | -99 | -99 | -99 | -99 | -93 | -99 | -99 | -99 | -99 | -93 | -99 | -99 | -99 | -99 | -93 | -99 | -99 | -99 | -99 | -93 | -99 | -99 |  |  | -96 | -99 | -99 | -99 |  | -94 | -99 | -99 | -99 | -99 | -93 | -99 |  |  |  | -99 | -99 | -99 |  |  | -96 | -99 | -99 | -99 |  | -94 | -99 | -99 | -99 | -99 | -93 | -99 |  |  |  | -99 | -99 | -99 |  |  | -96 | -99 | -99 |  |  | -96 | -99 | -99 | -99 |  | -94 | -99 | -99 | -99 |  | -94 | -99 | -99 | -99 |  | -94 | -99 | -99 | -99 | -99 | -93 | -99 | -99 | -99 | -99 | -93 | -99 | -99 | -99 | -99 | -93 | -99 | -99 | -99 | -99 | -93 | -99 | -99 |  |  | -96 | -99 | -99 |  |  | -96 | -99 | -99 | -99 |  | -94 | -99 | -99 | -99 |  | -94 | -99 | -99 | -99 |  | -94 | -99 | -99 | -99 | -99 | -93 | -99 | -99 | -99 | -99 | -93 | -99 | -99 | -99 | -99 | -93 | -99 | -99 | -99 | -99 | -93 | -99 | -99 |  |  | -96 | -99 | -99 | -99 |  | -94 | -99 | -99 | -99 | -99 | -93 | -99 |  |  |  | -99 | -99 | -99 |  |  | -96 | -99 | -99 | -99 |  | -94 | -99 | -99 | -99 | -99 | -93 | -99 |  |  |  | -99 | -99 | -99 |  |  | -96 | -99 | -99 |  |  | -96 | -99 | -99 | -99 |  | -94 | -99 | -99 | -99 |  | -94 | -99 | -99 | -99 |  | -94 | -99 | -99 | -99 | -99 | -93 | -99 | -99 | -99 | -99 | -93 | -99 | -99 | -99 | -99 | -93 | -99 | -99 | -99 | -99 | -93 | -99 | -99 |  |  | -96 | -99 | -99 |  |  | -96 | -99 | -99 | -99 |  | -94 | -99 | -99 | -99 |  | -94 | -99 | -99 | -99 |  | -94 | -99 | -99 | -99 | -99 | -93 | -99 | -99 | -99 | -99 | -93 | -99 | -99 | -99 | -99 | -93 | -99 | -99 | -99 | -99 | -93 | -99 | -99 |  |  | -96 | -99 | -99 | -99 |  | -94 | -99 | -99 | -99 | -99 | -93 | -99 |  |  |  | -99 | -99 | -99 |  |  | -96 | -99 | -99 | -99 |  | -94 | -99 | -99 | -99 | -99 | -93 | -99 |  |  |  | -99 | -99 | -99 |  |  | -96 | -99 | -99 |  |  | -96 | -99 | -99 | -99 |  | -94 | -99 | -99 | -99 |  | -94 | -99 | -99 | -99 |  | -94 | -99 | -99 | -99 | -99 | -93 | -99 | -99 | -99 | -99 | -93 | -99 | -99 | -99 | -99 | -93 | -99 | -99 | -99 | -99 | -93 | -99 | -99 |  |  | -96 | -99 | -99 |  |  | -96 | -99 | -99 | -99 |  | -94 | -99 | -99 | -99 |  | -94 | -99 | -99 | -99 |  | -94 | -99 | -99 | -99 | -99 | -93 | -99 | -99 | -99 | -99 | -93 | -99 | -99 | -99 | -99 | -93 | -99 | -99 | -99 | -99 | -93 | -99 | -99 |  |  | -96 | -99 | -99 | -99 |  | -94 | -99 | -99 | -99 | -99 | -93
| 5680 | 136 | -99 |  |  |  | -99 | -99 | -99 |  |  | -96 | -99 | -99 | -99 |  | -94 | -99 | -99 | -99 | -99 | -93 | -99 | -99 |  |  | -96 | -99 | -99 | -99 |  | -94 | -99 | -99 | -99 | -99 | -93 | -99 |  |  |  | -99 | -99 | -99 |  |  | -96 | -99 | -99 |  |  | -96 | -99 | -99 | -99 |  | -94 | -99 | -99 | -99 |  | -94 | -99 | -99 | -99 |  | -94 | -99 | -99 | -99 | -99 | -93 | -99 | -99 | -99 | -99 | -93 | -99 | -99 | -99 | -99 | -93 | -99 | -99 | -99 | -99 | -93 | -99 | -99 |  |  | -96 | -99 | -99 |  |  | -96 | -99 | -99 | -99 |  | -94 | -99 | -99 | -99 |  | -94 | -99 | -99 | -99 |  | -94 | -99 | -99 | -99 | -99 | -93 | -99 | -99 | -99 | -99 | -93 | -99 | -99 | -99 | -99 | -93 | -99 | -99 | -99 | -99 | -93 | -99 | -99 |  |  | -96 | -99 | -99 | -99 |  | -94 | -99 | -99 | -99 | -99 | -93 | 0 |  |  |  | 0 | 0 | 0 |  |  | 0 | 0 | 0 | 0 |  | 0 | 0 | 0 | 0 | 0 | 0 | 0 |  |  |  | 0 | 0 | 0 |  |  | 0 | 0 | 0 |  |  | 0 | 0 | 0 | 0 |  | 0 | 0 | 0 | 0 |  | 0 | 0 | 0 | 0 |  | 0 | 0 | 0 | 0 | 0 | 0 | 0 | 0 | 0 | 0 | 0 | 0 | 0 | 0 | 0 | 0 | 0 | 0 | 0 | 0 | 0 | 0 | 0 |  |  | 0 | 0 | 0 |  |  | 0 | 0 | 0 | 0 |  | 0 | 0 | 0 | 0 |  | 0 | 0 | 0 | 0 |  | 0 | 0 | 0 | 0 | 0 | 0 | 0 | 0 | 0 | 0 | 0 | 0 | 0 | 0 | 0 | 0 | 0 | 0 | 0 | 0 | 0 | 0 | 0 |  |  | 0 | 0 | 0 | 0 |  | 0 | 0 | 0 | 0 | 0 | 0 | 0 |  |  |  | 0 | 0 | 0 |  |  | 0 | 0 | 0 | 0 |  | 0 | 0 | 0 | 0 | 0 | 0 | 0 |  |  |  | 0 | 0 | 0 |  |  | 0 | 0 | 0 |  |  | 0 | 0 | 0 | 0 |  | 0 | 0 | 0 | 0 |  | 0 | 0 | 0 | 0 |  | 0 | 0 | 0 | 0 | 0 | 0 | 0 | 0 | 0 | 0 | 0 | 0 | 0 | 0 | 0 | 0 | 0 | 0 | 0 | 0 | 0 | 0 | 0 |  |  | 0 | 0 | 0 |  |  | 0 | 0 | 0 | 0 |  | 0 | 0 | 0 | 0 |  | 0 | 0 | 0 | 0 |  | 0 | 0 | 0 | 0 | 0 | 0 | 0 | 0 | 0 | 0 | 0 | 0 | 0 | 0 | 0 | 0 | 0 | 0 | 0 | 0 | 0 | 0 | 0 |  |  | 0 | 0 | 0 | 0 |  | 0 | 0 | 0 | 0 | 0 | 0 | -99 |  |  |  | -99 | -99 | -99 |  |  | -96 | -99 | -99 | -99 |  | -94 | -99 | -99 | -99 | -99 | -93 | -99 |  |  |  | -99 | -99 | -99 |  |  | -96 | -99 | -99 |  |  | -96 | -99 | -99 | -99 |  | -94 | -99 | -99 | -99 |  | -94 | -99 | -99 | -99 |  | -94 | -99 | -99 | -99 | -99 | -93 | -99 | -99 | -99 | -99 | -93 | -99 | -99 | -99 | -99 | -93 | -99 | -99 | -99 | -99 | -93 | -99 | -99 |  |  | -96 | -99 | -99 |  |  | -96 | -99 | -99 | -99 |  | -94 | -99 | -99 | -99 |  | -94 | -99 | -99 | -99 |  | -94 | -99 | -99 | -99 | -99 | -93 | -99 | -99 | -99 | -99 | -93 | -99 | -99 | -99 | -99 | -93 | -99 | -99 | -99 | -99 | -93 | -99 | -99 |  |  | -96 | -99 | -99 | -99 |  | -94 | -99 | -99 | -99 | -99 | -93
| 5700 | 140 | -99 |  |  |  | -99 | -99 | -99 |  |  | -96 | -99 | -99 | -99 |  | -94 | -99 | -99 | -99 | -99 | -93 | -99 | -99 |  |  | -96 | -99 | -99 | -99 |  | -94 | -99 | -99 | -99 | -99 | -93 | -99 |  |  |  | -99 | -99 | -99 |  |  | -96 | -99 | -99 |  |  | -96 | -99 | -99 | -99 |  | -94 | -99 | -99 | -99 |  | -94 | -99 | -99 | -99 |  | -94 | -99 | -99 | -99 | -99 | -93 | -99 | -99 | -99 | -99 | -93 | -99 | -99 | -99 | -99 | -93 | -99 | -99 | -99 | -99 | -93 | -99 | -99 |  |  | -96 | -99 | -99 |  |  | -96 | -99 | -99 | -99 |  | -94 | -99 | -99 | -99 |  | -94 | -99 | -99 | -99 |  | -94 | -99 | -99 | -99 | -99 | -93 | -99 | -99 | -99 | -99 | -93 | -99 | -99 | -99 | -99 | -93 | -99 | -99 | -99 | -99 | -93 | -99 | -99 |  |  | -96 | -99 | -99 | -99 |  | -94 | -99 | -99 | -99 | -99 | -93 | -99 |  |  |  | -99 | -99 | -99 |  |  | -96 | -99 | -99 | -99 |  | -94 | -99 | -99 | -99 | -99 | -93 | -99 |  |  |  | -99 | -99 | -99 |  |  | -96 | -99 | -99 |  |  | -96 | -99 | -99 | -99 |  | -94 | -99 | -99 | -99 |  | -94 | -99 | -99 | -99 |  | -94 | -99 | -99 | -99 | -99 | -93 | -99 | -99 | -99 | -99 | -93 | -99 | -99 | -99 | -99 | -93 | -99 | -99 | -99 | -99 | -93 | -99 | -99 |  |  | -96 | -99 | -99 |  |  | -96 | -99 | -99 | -99 |  | -94 | -99 | -99 | -99 |  | -94 | -99 | -99 | -99 |  | -94 | -99 | -99 | -99 | -99 | -93 | -99 | -99 | -99 | -99 | -93 | -99 | -99 | -99 | -99 | -93 | -99 | -99 | -99 | -99 | -93 | -99 | -99 |  |  | -96 | -99 | -99 | -99 |  | -94 | -99 | -99 | -99 | -99 | -93 | 0 |  |  |  | 0 | 0 | 0 |  |  | 0 | 0 | 0 | 0 |  | 0 | 0 | 0 | 0 | 0 | 0 | 0 |  |  |  | 0 | 0 | 0 |  |  | 0 | 0 | 0 |  |  | 0 | 0 | 0 | 0 |  | 0 | 0 | 0 | 0 |  | 0 | 0 | 0 | 0 |  | 0 | 0 | 0 | 0 | 0 | 0 | 0 | 0 | 0 | 0 | 0 | 0 | 0 | 0 | 0 | 0 | 0 | 0 | 0 | 0 | 0 | 0 | 0 |  |  | 0 | 0 | 0 |  |  | 0 | 0 | 0 | 0 |  | 0 | 0 | 0 | 0 |  | 0 | 0 | 0 | 0 |  | 0 | 0 | 0 | 0 | 0 | 0 | 0 | 0 | 0 | 0 | 0 | 0 | 0 | 0 | 0 | 0 | 0 | 0 | 0 | 0 | 0 | 0 | 0 |  |  | 0 | 0 | 0 | 0 |  | 0 | 0 | 0 | 0 | 0 | 0 | -99 |  |  |  | -99 | -99 | -99 |  |  | -96 | -99 | -99 | -99 |  | -94 | -99 | -99 | -99 | -99 | -93 | -99 |  |  |  | -99 | -99 | -99 |  |  | -96 | -99 | -99 |  |  | -96 | -99 | -99 | -99 |  | -94 | -99 | -99 | -99 |  | -94 | -99 | -99 | -99 |  | -94 | -99 | -99 | -99 | -99 | -93 | -99 | -99 | -99 | -99 | -93 | -99 | -99 | -99 | -99 | -93 | -99 | -99 | -99 | -99 | -93 | -99 | -99 |  |  | -96 | -99 | -99 |  |  | -96 | -99 | -99 | -99 |  | -94 | -99 | -99 | -99 |  | -94 | -99 | -99 | -99 |  | -94 | -99 | -99 | -99 | -99 | -93 | -99 | -99 | -99 | -99 | -93 | -99 | -99 | -99 | -99 | -93 | -99 | -99 | -99 | -99 | -93 | -99 | -99 |  |  | -96 | -99 | -99 | -99 |  | -94 | -99 | -99 | -99 | -99 | -93
| 5720 | 144 | -99 |  |  |  | -99 | -99 | -99 |  |  | -96 | -99 | -99 | -99 |  | -94 | -99 | -99 | -99 | -99 | -93 | -99 | -99 |  |  | -96 | -99 | -99 | -99 |  | -94 | -99 | -99 | -99 | -99 | -93 | -99 |  |  |  | -99 | -99 | -99 |  |  | -96 | -99 | -99 |  |  | -96 | -99 | -99 | -99 |  | -94 | -99 | -99 | -99 |  | -94 | -99 | -99 | -99 |  | -94 | -99 | -99 | -99 | -99 | -93 | -99 | -99 | -99 | -99 | -93 | -99 | -99 | -99 | -99 | -93 | -99 | -99 | -99 | -99 | -93 | -99 | -99 |  |  | -96 | -99 | -99 |  |  | -96 | -99 | -99 | -99 |  | -94 | -99 | -99 | -99 |  | -94 | -99 | -99 | -99 |  | -94 | -99 | -99 | -99 | -99 | -93 | -99 | -99 | -99 | -99 | -93 | -99 | -99 | -99 | -99 | -93 | -99 | -99 | -99 | -99 | -93 | -99 | -99 |  |  | -96 | -99 | -99 | -99 |  | -94 | -99 | -99 | -99 | -99 | -93 | 0 |  |  |  | 0 | 0 | 0 |  |  | 0 | 0 | 0 | 0 |  | 0 | 0 | 0 | 0 | 0 | 0 | 0 |  |  |  | 0 | 0 | 0 |  |  | 0 | 0 | 0 |  |  | 0 | 0 | 0 | 0 |  | 0 | 0 | 0 | 0 |  | 0 | 0 | 0 | 0 |  | 0 | 0 | 0 | 0 | 0 | 0 | 0 | 0 | 0 | 0 | 0 | 0 | 0 | 0 | 0 | 0 | 0 | 0 | 0 | 0 | 0 | 0 | 0 |  |  | 0 | 0 | 0 |  |  | 0 | 0 | 0 | 0 |  | 0 | 0 | 0 | 0 |  | 0 | 0 | 0 | 0 |  | 0 | 0 | 0 | 0 | 0 | 0 | 0 | 0 | 0 | 0 | 0 | 0 | 0 | 0 | 0 | 0 | 0 | 0 | 0 | 0 | 0 | 0 | 0 |  |  | 0 | 0 | 0 | 0 |  | 0 | 0 | 0 | 0 | 0 | 0 | 0 |  |  |  | 0 | 0 | 0 |  |  | 0 | 0 | 0 | 0 |  | 0 | 0 | 0 | 0 | 0 | 0 | 0 |  |  |  | 0 | 0 | 0 |  |  | 0 | 0 | 0 |  |  | 0 | 0 | 0 | 0 |  | 0 | 0 | 0 | 0 |  | 0 | 0 | 0 | 0 |  | 0 | 0 | 0 | 0 | 0 | 0 | 0 | 0 | 0 | 0 | 0 | 0 | 0 | 0 | 0 | 0 | 0 | 0 | 0 | 0 | 0 | 0 | 0 |  |  | 0 | 0 | 0 |  |  | 0 | 0 | 0 | 0 |  | 0 | 0 | 0 | 0 |  | 0 | 0 | 0 | 0 |  | 0 | 0 | 0 | 0 | 0 | 0 | 0 | 0 | 0 | 0 | 0 | 0 | 0 | 0 | 0 | 0 | 0 | 0 | 0 | 0 | 0 | 0 | 0 |  |  | 0 | 0 | 0 | 0 |  | 0 | 0 | 0 | 0 | 0 | 0 | -99 |  |  |  | -99 | -99 | -99 |  |  | -96 | -99 | -99 | -99 |  | -94 | -99 | -99 | -99 | -99 | -93 | -99 |  |  |  | -99 | -99 | -99 |  |  | -96 | -99 | -99 |  |  | -96 | -99 | -99 | -99 |  | -94 | -99 | -99 | -99 |  | -94 | -99 | -99 | -99 |  | -94 | -99 | -99 | -99 | -99 | -93 | -99 | -99 | -99 | -99 | -93 | -99 | -99 | -99 | -99 | -93 | -99 | -99 | -99 | -99 | -93 | -99 | -99 |  |  | -96 | -99 | -99 |  |  | -96 | -99 | -99 | -99 |  | -94 | -99 | -99 | -99 |  | -94 | -99 | -99 | -99 |  | -94 | -99 | -99 | -99 | -99 | -93 | -99 | -99 | -99 | -99 | -93 | -99 | -99 | -99 | -99 | -93 | -99 | -99 | -99 | -99 | -93 | -99 | -99 |  |  | -96 | -99 | -99 | -99 |  | -94 | -99 | -99 | -99 | -99 | -93
UNII-3 | 5745 | 149 | 15 |  |  |  | 15 | 15 | 15 |  |  | 18 | 15 | 15 | 15 |  | 20 | 15 | 15 | 15 | 15 | 21 | 16 | 16 |  |  | 19 | 13 | 13 | 13 |  | 18 | 11 | 11 | 11 | 11 | 17 | 15 |  |  |  | 15 | 15 | 15 |  |  | 18 | 15 | 15 |  |  | 18 | 15 | 15 | 15 |  | 20 | 15 | 15 | 15 |  | 20 | 15 | 15 | 15 |  | 20 | 15 | 15 | 15 | 15 | 21 | 15 | 15 | 15 | 15 | 21 | 15 | 15 | 15 | 15 | 21 | 15 | 15 | 15 | 15 | 21 | 15 | 15 |  |  | 18 | 15 | 15 |  |  | 18 | 13 | 13 | 13 |  | 18 | 15 | 15 | 15 |  | 20 | 15 | 15 | 15 |  | 20 | 11 | 11 | 11 | 11 | 17 | 14 | 14 | 14 | 14 | 20 | 15 | 15 | 15 | 15 | 21 | 15 | 15 | 15 | 15 | 21 | 15 | 15 |  |  | 18 | 15 | 15 | 15 |  | 20 | 15 | 15 | 15 | 15 | 21 | 11 |  |  |  | 11 | 11 | 11 |  |  | 14 | 11 | 11 | 11 |  | 16 | 11 | 11 | 11 | 11 | 17 | 16 |  |  |  | 16 | 16 | 16 |  |  | 19 | 16 | 16 |  |  | 19 | 16 | 16 | 16 |  | 21 | 16 | 16 | 16 |  | 21 | 16 | 16 | 16 |  | 21 | 16 | 16 | 16 | 16 | 22 | 16 | 16 | 16 | 16 | 22 | 16 | 16 | 16 | 16 | 22 | 16 | 16 | 16 | 16 | 22 | 17 | 17 |  |  | 20 | 16 | 16 |  |  | 19 | 13 | 13 | 13 |  | 18 | 16 | 16 | 16 |  | 21 | 16 | 16 | 16 |  | 21 | 11 | 11 | 11 | 11 | 17 | 14 | 14 | 14 | 14 | 20 | 16 | 16 | 16 | 16 | 22 | 16 | 16 | 16 | 16 | 22 | 16 | 16 |  |  | 19 | 16 | 16 | 16 |  | 21 | 16 | 16 | 16 | 16 | 22 | 14 |  |  |  | 14 | 14 | 14 |  |  | 17 | 14 | 14 | 14 |  | 19 | 14 | 14 | 14 | 14 | 20 | 15 |  |  |  | 15 | 15 | 15 |  |  | 18 | 15 | 15 |  |  | 18 | 15 | 15 | 15 |  | 20 | 15 | 15 | 15 |  | 20 | 15 | 15 | 15 |  | 20 | 15 | 15 | 15 | 15 | 21 | 15 | 15 | 15 | 15 | 21 | 15 | 15 | 15 | 15 | 21 | 15 | 15 | 15 | 15 | 21 | 15 | 15 |  |  | 18 | 15 | 15 |  |  | 18 | 14 | 14 | 14 |  | 19 | 15 | 15 | 15 |  | 20 | 15 | 15 | 15 |  | 20 | 12 | 12 | 12 | 12 | 18 | 15 | 15 | 15 | 15 | 21 | 15 | 15 | 15 | 15 | 21 | 15 | 15 | 15 | 15 | 21 | 15 | 15 |  |  | 18 | 15 | 15 | 15 |  | 20 | 15 | 15 | 15 | 15 | 21 | -99 |  |  |  | -99 | -99 | -99 |  |  | -96 | -99 | -99 | -99 |  | -94 | -99 | -99 | -99 | -99 | -93 | -99 |  |  |  | -99 | -99 | -99 |  |  | -96 | -99 | -99 |  |  | -96 | -99 | -99 | -99 |  | -94 | -99 | -99 | -99 |  | -94 | -99 | -99 | -99 |  | -94 | -99 | -99 | -99 | -99 | -93 | -99 | -99 | -99 | -99 | -93 | -99 | -99 | -99 | -99 | -93 | -99 | -99 | -99 | -99 | -93 | -99 | -99 |  |  | -96 | -99 | -99 |  |  | -96 | -99 | -99 | -99 |  | -94 | -99 | -99 | -99 |  | -94 | -99 | -99 | -99 |  | -94 | -99 | -99 | -99 | -99 | -93 | -99 | -99 | -99 | -99 | -93 | -99 | -99 | -99 | -99 | -93 | -99 | -99 | -99 | -99 | -93 | -99 | -99 |  |  | -96 | -99 | -99 | -99 |  | -94 | -99 | -99 | -99 | -99 | -93
| 5765 | 153 | 17 |  |  |  | 17 | 17 | 17 |  |  | 20 | 17 | 17 | 17 |  | 22 | 17 | 17 | 17 | 17 | 23 | 17 | 17 |  |  | 20 | 14 | 14 | 14 |  | 19 | 12 | 12 | 12 | 12 | 18 | 17 |  |  |  | 17 | 17 | 17 |  |  | 20 | 17 | 17 |  |  | 20 | 17 | 17 | 17 |  | 22 | 17 | 17 | 17 |  | 22 | 17 | 17 | 17 |  | 22 | 17 | 17 | 17 | 17 | 23 | 17 | 17 | 17 | 17 | 23 | 17 | 17 | 17 | 17 | 23 | 17 | 17 | 17 | 17 | 23 | 17 | 17 |  |  | 20 | 17 | 17 |  |  | 20 | 14 | 14 | 14 |  | 19 | 17 | 17 | 17 |  | 22 | 17 | 17 | 17 |  | 22 | 12 | 12 | 12 | 12 | 18 | 15 | 15 | 15 | 15 | 21 | 17 | 17 | 17 | 17 | 23 | 17 | 17 | 17 | 17 | 23 | 17 | 17 |  |  | 20 | 17 | 17 | 17 |  | 22 | 17 | 17 | 17 | 17 | 23 | [260 empty] | -99 |  |  |  | -99 | -99 | -99 |  |  | -96 | -99 | -99 | -99 |  | -94 | -99 | -99 | -99 | -99 | -93 | -99 |  |  |  | -99 | -99 | -99 |  |  | -96 | -99 | -99 |  |  | -96 | -99 | -99 | -99 |  | -94 | -99 | -99 | -99 |  | -94 | -99 | -99 | -99 |  | -94 | -99 | -99 | -99 | -99 | -93 | -99 | -99 | -99 | -99 | -93 | -99 | -99 | -99 | -99 | -93 | -99 | -99 | -99 | -99 | -93 | -99 | -99 |  |  | -96 | -99 | -99 |  |  | -96 | -99 | -99 | -99 |  | -94 | -99 | -99 | -99 |  | -94 | -99 | -99 | -99 |  | -94 | -99 | -99 | -99 | -99 | -93 | -99 | -99 | -99 | -99 | -93 | -99 | -99 | -99 | -99 | -93 | -99 | -99 | -99 | -99 | -93 | -99 | -99 |  |  | -96 | -99 | -99 | -99 |  | -94 | -99 | -99 | -99 | -99 | -93
| 5785 | 157 | 17 |  |  |  | 17 | 17 | 17 |  |  | 20 | 17 | 17 | 17 |  | 22 | 17 | 17 | 17 | 17 | 23 | 17 | 17 |  |  | 20 | 14 | 14 | 14 |  | 19 | 12 | 12 | 12 | 12 | 18 | 17 |  |  |  | 17 | 17 | 17 |  |  | 20 | 17 | 17 |  |  | 20 | 17 | 17 | 17 |  | 22 | 17 | 17 | 17 |  | 22 | 17 | 17 | 17 |  | 22 | 17 | 17 | 17 | 17 | 23 | 17 | 17 | 17 | 17 | 23 | 17 | 17 | 17 | 17 | 23 | 17 | 17 | 17 | 17 | 23 | 17 | 17 |  |  | 20 | 17 | 17 |  |  | 20 | 14 | 14 | 14 |  | 19 | 17 | 17 | 17 |  | 22 | 17 | 17 | 17 |  | 22 | 12 | 12 | 12 | 12 | 18 | 15 | 15 | 15 | 15 | 21 | 17 | 17 | 17 | 17 | 23 | 17 | 17 | 17 | 17 | 23 | 17 | 17 |  |  | 20 | 17 | 17 | 17 |  | 22 | 17 | 17 | 17 | 17 | 23 | 17 |  |  |  | 17 | 17 | 17 |  |  | 20 | 17 | 17 | 17 |  | 22 | 17 | 17 | 17 | 17 | 23 | 17 |  |  |  | 17 | 17 | 17 |  |  | 20 | 17 | 17 |  |  | 20 | 17 | 17 | 17 |  | 22 | 17 | 17 | 17 |  | 22 | 17 | 17 | 17 |  | 22 | 17 | 17 | 17 | 17 | 23 | 17 | 17 | 17 | 17 | 23 | 17 | 17 | 17 | 17 | 23 | 17 | 17 | 17 | 17 | 23 | 17 | 17 |  |  | 20 | 17 | 17 |  |  | 20 | 14 | 14 | 14 |  | 19 | 17 | 17 | 17 |  | 22 | 17 | 17 | 17 |  | 22 | 12 | 12 | 12 | 12 | 18 | 15 | 15 | 15 | 15 | 21 | 17 | 17 | 17 | 17 | 23 | 17 | 17 | 17 | 17 | 23 | 17 | 17 |  |  | 20 | 17 | 17 | 17 |  | 22 | 17 | 17 | 17 | 17 | 23 | [130 empty] | -99 |  |  |  | -99 | -99 | -99 |  |  | -96 | -99 | -99 | -99 |  | -94 | -99 | -99 | -99 | -99 | -93 | -99 |  |  |  | -99 | -99 | -99 |  |  | -96 | -99 | -99 |  |  | -96 | -99 | -99 | -99 |  | -94 | -99 | -99 | -99 |  | -94 | -99 | -99 | -99 |  | -94 | -99 | -99 | -99 | -99 | -93 | -99 | -99 | -99 | -99 | -93 | -99 | -99 | -99 | -99 | -93 | -99 | -99 | -99 | -99 | -93 | -99 | -99 |  |  | -96 | -99 | -99 |  |  | -96 | -99 | -99 | -99 |  | -94 | -99 | -99 | -99 |  | -94 | -99 | -99 | -99 |  | -94 | -99 | -99 | -99 | -99 | -93 | -99 | -99 | -99 | -99 | -93 | -99 | -99 | -99 | -99 | -93 | -99 | -99 | -99 | -99 | -93 | -99 | -99 |  |  | -96 | -99 | -99 | -99 |  | -94 | -99 | -99 | -99 | -99 | -93
| 5805 | 161 | 17 |  |  |  | 17 | 17 | 17 |  |  | 20 | 17 | 17 | 17 |  | 22 | 17 | 17 | 17 | 17 | 23 | 17 | 17 |  |  | 20 | 14 | 14 | 14 |  | 19 | 12 | 12 | 12 | 12 | 18 | 17 |  |  |  | 17 | 17 | 17 |  |  | 20 | 17 | 17 |  |  | 20 | 17 | 17 | 17 |  | 22 | 17 | 17 | 17 |  | 22 | 17 | 17 | 17 |  | 22 | 17 | 17 | 17 | 17 | 23 | 17 | 17 | 17 | 17 | 23 | 17 | 17 | 17 | 17 | 23 | 17 | 17 | 17 | 17 | 23 | 17 | 17 |  |  | 20 | 17 | 17 |  |  | 20 | 14 | 14 | 14 |  | 19 | 17 | 17 | 17 |  | 22 | 17 | 17 | 17 |  | 22 | 12 | 12 | 12 | 12 | 18 | 15 | 15 | 15 | 15 | 21 | 17 | 17 | 17 | 17 | 23 | 17 | 17 | 17 | 17 | 23 | 17 | 17 |  |  | 20 | 17 | 17 | 17 |  | 22 | 17 | 17 | 17 | 17 | 23 | [260 empty] | -99 |  |  |  | -99 | -99 | -99 |  |  | -96 | -99 | -99 | -99 |  | -94 | -99 | -99 | -99 | -99 | -93 | -99 |  |  |  | -99 | -99 | -99 |  |  | -96 | -99 | -99 |  |  | -96 | -99 | -99 | -99 |  | -94 | -99 | -99 | -99 |  | -94 | -99 | -99 | -99 |  | -94 | -99 | -99 | -99 | -99 | -93 | -99 | -99 | -99 | -99 | -93 | -99 | -99 | -99 | -99 | -93 | -99 | -99 | -99 | -99 | -93 | -99 | -99 |  |  | -96 | -99 | -99 |  |  | -96 | -99 | -99 | -99 |  | -94 | -99 | -99 | -99 |  | -94 | -99 | -99 | -99 |  | -94 | -99 | -99 | -99 | -99 | -93 | -99 | -99 | -99 | -99 | -93 | -99 | -99 | -99 | -99 | -93 | -99 | -99 | -99 | -99 | -93 | -99 | -99 |  |  | -96 | -99 | -99 | -99 |  | -94 | -99 | -99 | -99 | -99 | -93
5.8 ISM | 5825 | 165 | 17 |  |  |  | 17 | 17 | 17 |  |  | 20 | 17 | 17 | 17 |  | 22 | 17 | 17 | 17 | 17 | 23 | 17 | 17 |  |  | 20 | 14 | 14 | 14 |  | 19 | 12 | 12 | 12 | 12 | 18 | 17 |  |  |  | 17 | 17 | 17 |  |  | 20 | 17 | 17 |  |  | 20 | 17 | 17 | 17 |  | 22 | 17 | 17 | 17 |  | 22 | 17 | 17 | 17 |  | 22 | 17 | 17 | 17 | 17 | 23 | 17 | 17 | 17 | 17 | 23 | 17 | 17 | 17 | 17 | 23 | 17 | 17 | 17 | 17 | 23 | 17 | 17 |  |  | 20 | 17 | 17 |  |  | 20 | 14 | 14 | 14 |  | 19 | 17 | 17 | 17 |  | 22 | 17 | 17 | 17 |  | 22 | 12 | 12 | 12 | 12 | 18 | 15 | 15 | 15 | 15 | 21 | 17 | 17 | 17 | 17 | 23 | 17 | 17 | 17 | 17 | 23 | 17 | 17 |  |  | 20 | 17 | 17 | 17 |  | 22 | 17 | 17 | 17 | 17 | 23 | -99 |  |  |  | -99 | -99 | -99 |  |  | -96 | -99 | -99 | -99 |  | -94 | -99 | -99 | -99 | -99 | -93 | -99 |  |  |  | -99 | -99 | -99 |  |  | -96 | -99 | -99 |  |  | -96 | -99 | -99 | -99 |  | -94 | -99 | -99 | -99 |  | -94 | -99 | -99 | -99 |  | -94 | -99 | -99 | -99 | -99 | -93 | -99 | -99 | -99 | -99 | -93 | -99 | -99 | -99 | -99 | -93 | -99 | -99 | -99 | -99 | -93 | -99 | -99 |  |  | -96 | -99 | -99 |  |  | -96 | -99 | -99 | -99 |  | -94 | -99 | -99 | -99 |  | -94 | -99 | -99 | -99 |  | -94 | -99 | -99 | -99 | -99 | -93 | -99 | -99 | -99 | -99 | -93 | -99 | -99 | -99 | -99 | -93 | -99 | -99 | -99 | -99 | -93 | -99 | -99 |  |  | -96 | -99 | -99 | -99 |  | -94 | -99 | -99 | -99 | -99 | -93 | -99 |  |  |  | -99 | -99 | -99 |  |  | -96 | -99 | -99 | -99 |  | -94 | -99 | -99 | -99 | -99 | -93 | -99 |  |  |  | -99 | -99 | -99 |  |  | -96 | -99 | -99 |  |  | -96 | -99 | -99 | -99 |  | -94 | -99 | -99 | -99 |  | -94 | -99 | -99 | -99 |  | -94 | -99 | -99 | -99 | -99 | -93 | -99 | -99 | -99 | -99 | -93 | -99 | -99 | -99 | -99 | -93 | -99 | -99 | -99 | -99 | -93 | -99 | -99 |  |  | -96 | -99 | -99 |  |  | -96 | -99 | -99 | -99 |  | -94 | -99 | -99 | -99 |  | -94 | -99 | -99 | -99 |  | -94 | -99 | -99 | -99 | -99 | -93 | -99 | -99 | -99 | -99 | -93 | -99 | -99 | -99 | -99 | -93 | -99 | -99 | -99 | -99 | -93 | -99 | -99 |  |  | -96 | -99 | -99 | -99 |  | -94 | -99 | -99 | -99 | -99 | -93 | -99 |  |  |  | -99 | -99 | -99 |  |  | -96 | -99 | -99 | -99 |  | -94 | -99 | -99 | -99 | -99 | -93 | -99 |  |  |  | -99 | -99 | -99 |  |  | -96 | -99 | -99 |  |  | -96 | -99 | -99 | -99 |  | -94 | -99 | -99 | -99 |  | -94 | -99 | -99 | -99 |  | -94 | -99 | -99 | -99 | -99 | -93 | -99 | -99 | -99 | -99 | -93 | -99 | -99 | -99 | -99 | -93 | -99 | -99 | -99 | -99 | -93 | -99 | -99 |  |  | -96 | -99 | -99 |  |  | -96 | -99 | -99 | -99 |  | -94 | -99 | -99 | -99 |  | -94 | -99 | -99 | -99 |  | -94 | -99 | -99 | -99 | -99 | -93 | -99 | -99 | -99 | -99 | -93 | -99 | -99 | -99 | -99 | -93 | -99 | -99 | -99 | -99 | -93 | -99 | -99 |  |  | -96 | -99 | -99 | -99 |  | -94 | -99 | -99 | -99 | -99 | -93
| 5845 | 169 | -99 |  |  |  | -99 | -99 | -99 |  |  | -96 | -99 | -99 | -99 |  | -94 | -99 | -99 | -99 | -99 | -93 | -99 | -99 |  |  | -96 | -99 | -99 | -99 |  | -94 | -99 | -99 | -99 | -99 | -93 | -99 |  |  |  | -99 | -99 | -99 |  |  | -96 | -99 | -99 |  |  | -96 | -99 | -99 | -99 |  | -94 | -99 | -99 | -99 |  | -94 | -99 | -99 | -99 |  | -94 | -99 | -99 | -99 | -99 | -93 | -99 | -99 | -99 | -99 | -93 | -99 | -99 | -99 | -99 | -93 | -99 | -99 | -99 | -99 | -93 | -99 | -99 |  |  | -96 | -99 | -99 |  |  | -96 | -99 | -99 | -99 |  | -94 | -99 | -99 | -99 |  | -94 | -99 | -99 | -99 |  | -94 | -99 | -99 | -99 | -99 | -93 | -99 | -99 | -99 | -99 | -93 | -99 | -99 | -99 | -99 | -93 | -99 | -99 | -99 | -99 | -93 | -99 | -99 |  |  | -96 | -99 | -99 | -99 |  | -94 | -99 | -99 | -99 | -99 | -93 | -99 |  |  |  | -99 | -99 | -99 |  |  | -96 | -99 | -99 | -99 |  | -94 | -99 | -99 | -99 | -99 | -93 | -99 |  |  |  | -99 | -99 | -99 |  |  | -96 | -99 | -99 |  |  | -96 | -99 | -99 | -99 |  | -94 | -99 | -99 | -99 |  | -94 | -99 | -99 | -99 |  | -94 | -99 | -99 | -99 | -99 | -93 | -99 | -99 | -99 | -99 | -93 | -99 | -99 | -99 | -99 | -93 | -99 | -99 | -99 | -99 | -93 | -99 | -99 |  |  | -96 | -99 | -99 |  |  | -96 | -99 | -99 | -99 |  | -94 | -99 | -99 | -99 |  | -94 | -99 | -99 | -99 |  | -94 | -99 | -99 | -99 | -99 | -93 | -99 | -99 | -99 | -99 | -93 | -99 | -99 | -99 | -99 | -93 | -99 | -99 | -99 | -99 | -93 | -99 | -99 |  |  | -96 | -99 | -99 | -99 |  | -94 | -99 | -99 | -99 | -99 | -93 | -99 |  |  |  | -99 | -99 | -99 |  |  | -96 | -99 | -99 | -99 |  | -94 | -99 | -99 | -99 | -99 | -93 | -99 |  |  |  | -99 | -99 | -99 |  |  | -96 | -99 | -99 |  |  | -96 | -99 | -99 | -99 |  | -94 | -99 | -99 | -99 |  | -94 | -99 | -99 | -99 |  | -94 | -99 | -99 | -99 | -99 | -93 | -99 | -99 | -99 | -99 | -93 | -99 | -99 | -99 | -99 | -93 | -99 | -99 | -99 | -99 | -93 | -99 | -99 |  |  | -96 | -99 | -99 |  |  | -96 | -99 | -99 | -99 |  | -94 | -99 | -99 | -99 |  | -94 | -99 | -99 | -99 |  | -94 | -99 | -99 | -99 | -99 | -93 | -99 | -99 | -99 | -99 | -93 | -99 | -99 | -99 | -99 | -93 | -99 | -99 | -99 | -99 | -93 | -99 | -99 |  |  | -96 | -99 | -99 | -99 |  | -94 | -99 | -99 | -99 | -99 | -93 | -99 |  |  |  | -99 | -99 | -99 |  |  | -96 | -99 | -99 | -99 |  | -94 | -99 | -99 | -99 | -99 | -93 | -99 |  |  |  | -99 | -99 | -99 |  |  | -96 | -99 | -99 |  |  | -96 | -99 | -99 | -99 |  | -94 | -99 | -99 | -99 |  | -94 | -99 | -99 | -99 |  | -94 | -99 | -99 | -99 | -99 | -93 | -99 | -99 | -99 | -99 | -93 | -99 | -99 | -99 | -99 | -93 | -99 | -99 | -99 | -99 | -93 | -99 | -99 |  |  | -96 | -99 | -99 |  |  | -96 | -99 | -99 | -99 |  | -94 | -99 | -99 | -99 |  | -94 | -99 | -99 | -99 |  | -94 | -99 | -99 | -99 | -99 | -93 | -99 | -99 | -99 | -99 | -93 | -99 | -99 | -99 | -99 | -93 | -99 | -99 | -99 | -99 | -93 | -99 | -99 |  |  | -96 | -99 | -99 | -99 |  | -94 | -99 | -99 | -99 | -99 | -93
| 5865 | 173 | -99 |  |  |  | -99 | -99 | -99 |  |  | -96 | -99 | -99 | -99 |  | -94 | -99 | -99 | -99 | -99 | -93 | -99 | -99 |  |  | -96 | -99 | -99 | -99 |  | -94 | -99 | -99 | -99 | -99 | -93 | -99 |  |  |  | -99 | -99 | -99 |  |  | -96 | -99 | -99 |  |  | -96 | -99 | -99 | -99 |  | -94 | -99 | -99 | -99 |  | -94 | -99 | -99 | -99 |  | -94 | -99 | -99 | -99 | -99 | -93 | -99 | -99 | -99 | -99 | -93 | -99 | -99 | -99 | -99 | -93 | -99 | -99 | -99 | -99 | -93 | -99 | -99 |  |  | -96 | -99 | -99 |  |  | -96 | -99 | -99 | -99 |  | -94 | -99 | -99 | -99 |  | -94 | -99 | -99 | -99 |  | -94 | -99 | -99 | -99 | -99 | -93 | -99 | -99 | -99 | -99 | -93 | -99 | -99 | -99 | -99 | -93 | -99 | -99 | -99 | -99 | -93 | -99 | -99 |  |  | -96 | -99 | -99 | -99 |  | -94 | -99 | -99 | -99 | -99 | -93 | 0 |  |  |  | 0 | 0 | 0 |  |  | 0 | 0 | 0 | 0 |  | 0 | 0 | 0 | 0 | 0 | 0 | 0 |  |  |  | 0 | 0 | 0 |  |  | 0 | 0 | 0 |  |  | 0 | 0 | 0 | 0 |  | 0 | 0 | 0 | 0 |  | 0 | 0 | 0 | 0 |  | 0 | 0 | 0 | 0 | 0 | 0 | 0 | 0 | 0 | 0 | 0 | 0 | 0 | 0 | 0 | 0 | 0 | 0 | 0 | 0 | 0 | 0 | 0 |  |  | 0 | 0 | 0 |  |  | 0 | 0 | 0 | 0 |  | 0 | 0 | 0 | 0 |  | 0 | 0 | 0 | 0 |  | 0 | 0 | 0 | 0 | 0 | 0 | 0 | 0 | 0 | 0 | 0 | 0 | 0 | 0 | 0 | 0 | 0 | 0 | 0 | 0 | 0 | 0 | 0 |  |  | 0 | 0 | 0 | 0 |  | 0 | 0 | 0 | 0 | 0 | 0 | -99 |  |  |  | -99 | -99 | -99 |  |  | -96 | -99 | -99 | -99 |  | -94 | -99 | -99 | -99 | -99 | -93 | -99 |  |  |  | -99 | -99 | -99 |  |  | -96 | -99 | -99 |  |  | -96 | -99 | -99 | -99 |  | -94 | -99 | -99 | -99 |  | -94 | -99 | -99 | -99 |  | -94 | -99 | -99 | -99 | -99 | -93 | -99 | -99 | -99 | -99 | -93 | -99 | -99 | -99 | -99 | -93 | -99 | -99 | -99 | -99 | -93 | -99 | -99 |  |  | -96 | -99 | -99 |  |  | -96 | -99 | -99 | -99 |  | -94 | -99 | -99 | -99 |  | -94 | -99 | -99 | -99 |  | -94 | -99 | -99 | -99 | -99 | -93 | -99 | -99 | -99 | -99 | -93 | -99 | -99 | -99 | -99 | -93 | -99 | -99 | -99 | -99 | -93 | -99 | -99 |  |  | -96 | -99 | -99 | -99 |  | -94 | -99 | -99 | -99 | -99 | -93 | -99 |  |  |  | -99 | -99 | -99 |  |  | -96 | -99 | -99 | -99 |  | -94 | -99 | -99 | -99 | -99 | -93 | -99 |  |  |  | -99 | -99 | -99 |  |  | -96 | -99 | -99 |  |  | -96 | -99 | -99 | -99 |  | -94 | -99 | -99 | -99 |  | -94 | -99 | -99 | -99 |  | -94 | -99 | -99 | -99 | -99 | -93 | -99 | -99 | -99 | -99 | -93 | -99 | -99 | -99 | -99 | -93 | -99 | -99 | -99 | -99 | -93 | -99 | -99 |  |  | -96 | -99 | -99 |  |  | -96 | -99 | -99 | -99 |  | -94 | -99 | -99 | -99 |  | -94 | -99 | -99 | -99 |  | -94 | -99 | -99 | -99 | -99 | -93 | -99 | -99 | -99 | -99 | -93 | -99 | -99 | -99 | -99 | -93 | -99 | -99 | -99 | -99 | -93 | -99 | -99 |  |  | -96 | -99 | -99 | -99 |  | -94 | -99 | -99 | -99 | -99 | -93
Note on PG8: Conducted Bandedge Average
Note on PL8: Conducted Bandedge Average
Note on RY8: Conducted Bandedge Average
Note on SN8: Conducted Bandedge Average
Note on SS8: Conducted Bandedge Average
Note on H28: Conducted Bandedge Average Conducted Bandedge Average
Note on M28: Conducted Bandedge Average Conducted Bandedge Average
Note on R28: Conducted Bandedge Average Conducted Bandedge Average
Note on W28: Conducted Bandedge Average Conducted Bandedge Average
Note on AB28: Conducted Bandedge Average
Note on AG28: Maximum Transmit Power
Note on AL28: Maximum Transmit Power
Note on AQ28: Conducted Bandedge Average
Note on AV28: Conducted Bandedge Average
Note on BA28: Conducted Bandedge Average
Note on BF28: Conducted Bandedge Average
Note on BK28: Conducted Bandedge Average
Note on BP28: Conducted Bandedge Average
Note on BU28: Conducted Bandedge Average
Note on BZ28: Conducted Bandedge Average
Note on CE28: Conducted Bandedge Average
Note on CJ28: Conducted Bandedge Average
Note on CO28: Conducted Bandedge Average
Note on CT28: Conducted Bandedge Average
Note on CY28: Maximum Transmit Power
Note on DD28: Conducted Bandedge Average
Note on DI28: Conducted Bandedge Average
Note on DN28: Maximum Transmit Power
Note on DS28: Maximum Transmit Power
Note on DX28: Conducted Bandedge Average
Note on EC28: Conducted Bandedge Average
Note on EH28: Conducted Bandedge Average
Note on EM28: Conducted Bandedge Average
Note on ER28: Conducted Bandedge Average
Note on EW28: Conducted Bandedge Average Conducted Bandedge Average Conducted Bandedge Average
Note on FB28: Conducted Bandedge Average Conducted Bandedge Average Conducted Bandedge Average
Note on FG28: Conducted Bandedge Average Conducted Bandedge Average Conducted Bandedge Average
Note on FL28: Conducted Bandedge Average Conducted Bandedge Average Conducted Bandedge Average
Note on FQ28: Conducted Bandedge Average
Note on FV28: Conducted Bandedge Average
Note on GA28: Conducted Bandedge Average
Note on GF28: Conducted Bandedge Average
Note on GK28: Conducted Bandedge Average
Note on GP28: Conducted Bandedge Average
Note on GU28: Conducted Bandedge Average
Note on GZ28: Conducted Bandedge Average
Note on HE28: Conducted Bandedge Average
Note on HJ28: Conducted Bandedge Average
Note on HT28: Conducted Bandedge Average
Note on HY28: Maximum Transmit Power
Note on ID28: Conducted Bandedge Average
Note on II28: Conducted Bandedge Average
Note on IN28: Maximum Transmit Power
Note on IS28: Maximum Transmit Power
Note on IX28: Conducted Bandedge Average
Note on JC28: Conducted Bandedge Average
Note on JH28: Conducted Bandedge Average
Note on JM28: Conducted Bandedge Average
Note on JR28: Conducted Bandedge Average
Note on JW28: Conducted Bandedge Average
Note on KB28: Conducted Bandedge Average
Note on KG28: Conducted Bandedge Average
Note on KL28: Conducted Bandedge Average
Note on KQ28: Conducted Bandedge Average
Note on KV28: Conducted Bandedge Average
Note on LA28: Conducted Bandedge Average
Note on LF28: Conducted Bandedge Average
Note on LK28: Conducted Bandedge Average
Note on LP28: Conducted Bandedge Average
Note on LU28: Conducted Bandedge Average
Note on LZ28: Conducted Bandedge Average
Note on ME28: Conducted Bandedge Average
Note on MJ28: Conducted Bandedge Average
Note on MO28: Conducted Bandedge Average
Note on MT28: Conducted Bandedge Average
Note on ND28: Conducted Bandedge Average
Note on NI28: Conducted Bandedge Average
Note on NX28: Conducted Bandedge Average
Note on OC28: Conducted Bandedge Average
Note on OH28: Conducted Bandedge Average
Note on OM28: Conducted Bandedge Average
Note on OR28: Conducted Bandedge Average

## 5GHz Only -D
5 GHz Max Power (in dBm)
Regulatory Domain: -D, Antenna Gain: 5 dBi
DFS Channels Are In Italics |  |  | Non HT20 | [19 empty] | Non HT20 - Beam Form | [14 empty] | HT/VHT20 | [49 empty] | HT/VHT20 - Beam Form | [44 empty] | HT/VHT20 - STBC | [14 empty] | Non HT40 | [19 empty] | HT/VHT40 | [49 empty] | HT/VHT40 - Beam Form | [44 empty] | HT/VHT40 - STBC | [14 empty] | Non HT80 | [19 empty] | VHT80 | [49 empty] | VHT80 - Beam Form | [44 empty] | VHT80 - STBC | [14 empty] | Non HT160 | [19 empty] | VHT160 | [49 empty] | VHT160 - Beam Form | [44 empty] | VHT160 - STBC
|  |  | Single Antenna |  |  |  |  | Dual Antennas |  |  |  |  | Triple Antennas |  |  |  |  | Quad Antennas |  |  |  |  | Dual Antennas |  |  |  |  | Triple Antennas |  |  |  |  | Quad Antennas |  |  |  |  | Single Antenna |  |  |  |  | Dual Antennas |  |  |  |  | Dual Antennas |  |  |  |  | Triple Antennas |  |  |  |  | Triple Antennas |  |  |  |  | Triple Antennas |  |  |  |  | Quad Antennas |  |  |  |  | Quad Antennas |  |  |  |  | Quad Antennas |  |  |  |  | Quad Antennas |  |  |  |  | Dual Antennas |  |  |  |  | Dual Antennas |  |  |  |  | Triple Antennas |  |  |  |  | Triple Antennas |  |  |  |  | Triple Antennas |  |  |  |  | Quad Antennas |  |  |  |  | Quad Antennas |  |  |  |  | Quad Antennas |  |  |  |  | Quad Antennas |  |  |  |  | Dual Antennas |  |  |  |  | Triple Antennas |  |  |  |  | Quad Antennas |  |  |  |  | Single Antenna |  |  |  |  | Dual Antennas |  |  |  |  | Triple Antennas |  |  |  |  | Quad Antennas |  |  |  |  | Single Antenna |  |  |  |  | Dual Antennas |  |  |  |  | Dual Antennas |  |  |  |  | Triple Antennas |  |  |  |  | Triple Antennas |  |  |  |  | Triple Antennas |  |  |  |  | Quad Antennas |  |  |  |  | Quad Antennas |  |  |  |  | Quad Antennas |  |  |  |  | Quad Antennas |  |  |  |  | Dual Antennas |  |  |  |  | Dual Antennas |  |  |  |  | Triple Antennas |  |  |  |  | Triple Antennas |  |  |  |  | Triple Antennas |  |  |  |  | Quad Antennas |  |  |  |  | Quad Antennas |  |  |  |  | Quad Antennas |  |  |  |  | Quad Antennas |  |  |  |  | Dual Antennas |  |  |  |  | Triple Antennas |  |  |  |  | Quad Antennas |  |  |  |  | Single Antenna |  |  |  |  | Dual Antennas |  |  |  |  | Triple Antennas |  |  |  |  | Quad Antennas |  |  |  |  | Single Antenna |  |  |  |  | Dual Antennas |  |  |  |  | Dual Antennas |  |  |  |  | Triple Antennas |  |  |  |  | Triple Antennas |  |  |  |  | Triple Antennas |  |  |  |  | Quad Antennas |  |  |  |  | Quad Antennas |  |  |  |  | Quad Antennas |  |  |  |  | Quad Antennas |  |  |  |  | Dual Antennas |  |  |  |  | Dual Antennas |  |  |  |  | Triple Antennas |  |  |  |  | Triple Antennas |  |  |  |  | Triple Antennas |  |  |  |  | Quad Antennas |  |  |  |  | Quad Antennas |  |  |  |  | Quad Antennas |  |  |  |  | Quad Antennas |  |  |  |  | Dual Antennas |  |  |  |  | Triple Antennas |  |  |  |  | Quad Antennas |  |  |  |  | Single Antenna |  |  |  |  | Dual Antennas |  |  |  |  | Triple Antennas |  |  |  |  | Quad Antennas |  |  |  |  | Single Antenna |  |  |  |  | Dual Antennas |  |  |  |  | Dual Antennas |  |  |  |  | Triple Antennas |  |  |  |  | Triple Antennas |  |  |  |  | Triple Antennas |  |  |  |  | Quad Antennas |  |  |  |  | Quad Antennas |  |  |  |  | Quad Antennas |  |  |  |  | Quad Antennas |  |  |  |  | Dual Antennas |  |  |  |  | Dual Antennas |  |  |  |  | Triple Antennas |  |  |  |  | Triple Antennas |  |  |  |  | Triple Antennas |  |  |  |  | Quad Antennas |  |  |  |  | Quad Antennas |  |  |  |  | Quad Antennas |  |  |  |  | Quad Antennas |  |  |  |  | Dual Antennas |  |  |  |  | Triple Antennas |  |  |  |  | Quad Antennas
|  |  | 6 to 54 Mb/s |  |  |  |  | 6 to 54 Mb/s |  |  |  |  | 6 to 54 Mb/s |  |  |  |  | 6 to 54 Mb/s |  |  |  |  | 6 to 54 Mb/s |  |  |  |  | 6 to 54 Mb/s |  |  |  |  | 6 to 54 Mb/s |  |  |  |  | M0 to M7 |  |  |  |  | M0 to M7 |  |  |  |  | M8 to M15 |  |  |  |  | M0 to M7 |  |  |  |  | M8 to M15 |  |  |  |  | M16 to M23 |  |  |  |  | M0 to M7 |  |  |  |  | M8 to M15 |  |  |  |  | M16 to M23 |  |  |  |  | M24 to M31 |  |  |  |  | M0 to M7 |  |  |  |  | M8 to M15 |  |  |  |  | M0 to M7 |  |  |  |  | M8 to M15 |  |  |  |  | M16 to M23 |  |  |  |  | M0 to M7 |  |  |  |  | M8 to M15 |  |  |  |  | M16 to M23 |  |  |  |  | M24 to M31 |  |  |  |  | M0 to M7 |  |  |  |  | M0 to M7 |  |  |  |  | M0 to M7 |  |  |  |  | 6 to 54 Mb/s |  |  |  |  | 6 to 54 Mb/s |  |  |  |  | 6 to 54 Mb/s |  |  |  |  | 6 to 54 Mb/s |  |  |  |  | M0 to M7 |  |  |  |  | M0 to M7 |  |  |  |  | M8 to M15 |  |  |  |  | M0 to M7 |  |  |  |  | M8 to M15 |  |  |  |  | M16 to M23 |  |  |  |  | M0 to M7 |  |  |  |  | M8 to M15 |  |  |  |  | M16 to M23 |  |  |  |  | M24 to M31 |  |  |  |  | M0 to M7 |  |  |  |  | M8 to M15 |  |  |  |  | M0 to M7 |  |  |  |  | M8 to M15 |  |  |  |  | M16 to M23 |  |  |  |  | M0 to M7 |  |  |  |  | M8 to M15 |  |  |  |  | M16 to M23 |  |  |  |  | M24 to M31 |  |  |  |  | M0 to M7 |  |  |  |  | M0 to M7 |  |  |  |  | M0 to M7 |  |  |  |  | 6 to 54 Mb/s |  |  |  |  | 6 to 54 Mb/s |  |  |  |  | 6 to 54 Mb/s |  |  |  |  | 6 to 54 Mb/s |  |  |  |  | M0.1 to M9.1 |  |  |  |  | M0.1 to M9.1 |  |  |  |  | M0.2 to M9.2 |  |  |  |  | M0.1 to M9.1 |  |  |  |  | M0.2 to M9.2 |  |  |  |  | M0.3 to M9.3 |  |  |  |  | M0.1 to M9.1 |  |  |  |  | M0.2 to M9.2 |  |  |  |  | M0.3 to M9.3 |  |  |  |  | M0.4 to M9.4 |  |  |  |  | M0.1 to M9.1 |  |  |  |  | M0.2 to M9.2 |  |  |  |  | M0.1 to M9.1 |  |  |  |  | M0.2 to M9.2 |  |  |  |  | M0.3 to M9.3 |  |  |  |  | M0.1 to M9.1 |  |  |  |  | M0.2 to M9.2 |  |  |  |  | M0.3 to M9.3 |  |  |  |  | M0.4 to M9.4 |  |  |  |  | M0.1 to M9.1 |  |  |  |  | M0.1 to M9.1 |  |  |  |  | M0.1 to M9.1 |  |  |  |  | 6 to 54 Mb/s |  |  |  |  | 6 to 54 Mb/s |  |  |  |  | 6 to 54 Mb/s |  |  |  |  | 6 to 54 Mb/s |  |  |  |  | M0.1 to M9.1 |  |  |  |  | M0.1 to M9.1 |  |  |  |  | M0.2 to M9.2 |  |  |  |  | M0.1 to M9.1 |  |  |  |  | M0.2 to M9.2 |  |  |  |  | M0.3 to M9.3 |  |  |  |  | M0.1 to M9.1 |  |  |  |  | M0.2 to M9.2 |  |  |  |  | M0.3 to M9.3 |  |  |  |  | M0.4 to M9.4 |  |  |  |  | M0.1 to M9.1 |  |  |  |  | M0.2 to M9.2 |  |  |  |  | M0.1 to M9.1 |  |  |  |  | M0.2 to M9.2 |  |  |  |  | M0.3 to M9.3 |  |  |  |  | M0.1 to M9.1 |  |  |  |  | M0.2 to M9.2 |  |  |  |  | M0.3 to M9.3 |  |  |  |  | M0.4 to M9.4 |  |  |  |  | M0.1 to M9.1 |  |  |  |  | M0.1 to M9.1 |  |  |  |  | M0.1 to M9.1
[38 empty] | M0.1 to M9.1 |  |  |  |  | M0.1 to M9.1 |  |  |  |  | M0.2 to M9.2 |  |  |  |  | M0.1 to M9.1 |  |  |  |  | M0.2 to M9.2 |  |  |  |  | M0.3 to M9.3 |  |  |  |  | M0.1 to M9.1 |  |  |  |  | M0.2 to M9.2 |  |  |  |  | M0.3 to M9.3 |  |  |  |  | M0.4 to M9.4 |  |  |  |  | M0.1 to M9.1 |  |  |  |  | M0.2 to M9.2 |  |  |  |  | M0.1 to M9.1 |  |  |  |  | M0.2 to M9.2 |  |  |  |  | M0.3 to M9.3 |  |  |  |  | M0.1 to M9.1 |  |  |  |  | M0.2 to M9.2 |  |  |  |  | M0.3 to M9.3 |  |  |  |  | M0.4 to M9.4 |  |  |  |  | M0.2 to M9.2 |  |  |  |  | M0.2 to M9.2 |  |  |  |  | M0.2 to M9.2 | [24 empty] | M0.1 to M9.1 |  |  |  |  | M0.1 to M9.1 |  |  |  |  | M0.2 to M9.2 |  |  |  |  | M0.1 to M9.1 |  |  |  |  | M0.2 to M9.2 |  |  |  |  | M0.3 to M9.3 |  |  |  |  | M0.1 to M9.1 |  |  |  |  | M0.2 to M9.2 |  |  |  |  | M0.3 to M9.3 |  |  |  |  | M0.4 to M9.4 |  |  |  |  | M0.1 to M9.1 |  |  |  |  | M0.2 to M9.2 |  |  |  |  | M0.1 to M9.1 |  |  |  |  | M0.2 to M9.2 |  |  |  |  | M0.3 to M9.3 |  |  |  |  | M0.1 to M9.1 |  |  |  |  | M0.2 to M9.2 |  |  |  |  | M0.3 to M9.3 |  |  |  |  | M0.4 to M9.4 |  |  |  |  | M0.2 to M9.2 |  |  |  |  | M0.2 to M9.2 |  |  |  |  | M0.2 to M9.2
Band | Freq (MHz) | Ch ID | A | B | C | D | Total Pwr | A | B | C | D | Total Pwr | A | B | C | D | Total Pwr | A | B | C | D | Total Pwr | A | B | C | D | Total Pwr | A | B | C | D | Total Pwr | A | B | C | D | Total Pwr | A | B | C | D | Total Pwr | A | B | C | D | Total Pwr | A | B | C | D | Total Pwr | A | B | C | D | Total Pwr | A | B | C | D | Total Pwr | A | B | C | D | Total Pwr | A | B | C | D | Total Pwr | A | B | C | D | Total Pwr | A | B | C | D | Total Pwr | A | B | C | D | Total Pwr | A | B | C | D | Total Pwr | A | B | C | D | Total Pwr | A | B | C | D | Total Pwr | A | B | C | D | Total Pwr | A | B | C | D | Total Pwr | A | B | C | D | Total Pwr | A | B | C | D | Total Pwr | A | B | C | D | Total Pwr | A | B | C | D | Total Pwr | A | B | C | D | Total Pwr | A | B | C | D | Total Pwr | A | B | C | D | Total Pwr | A | B | C | D | Total Pwr | A | B | C | D | Total Pwr | A | B | C | D | Total Pwr | A | B | C | D | Total Pwr | A | B | C | D | Total Pwr | A | B | C | D | Total Pwr | A | B | C | D | Total Pwr | A | B | C | D | Total Pwr | A | B | C | D | Total Pwr | A | B | C | D | Total Pwr | A | B | C | D | Total Pwr | A | B | C | D | Total Pwr | A | B | C | D | Total Pwr | A | B | C | D | Total Pwr | A | B | C | D | Total Pwr | A | B | C | D | Total Pwr | A | B | C | D | Total Pwr | A | B | C | D | Total Pwr | A | B | C | D | Total Pwr | A | B | C | D | Total Pwr | A | B | C | D | Total Pwr | A | B | C | D | Total Pwr | A | B | C | D | Total Pwr | A | B | C | D | Total Pwr | A | B | C | D | Total Pwr | A | B | C | D | Total Pwr | A | B | C | D | Total Pwr | A | B | C | D | Total Pwr | A | B | C | D | Total Pwr | A | B | C | D | Total Pwr | A | B | C | D | Total Pwr | A | B | C | D | Total Pwr | A | B | C | D | Total Pwr | A | B | C | D | Total Pwr | A | B | C | D | Total Pwr | A | B | C | D | Total Pwr | A | B | C | D | Total Pwr | A | B | C | D | Total Pwr | A | B | C | D | Total Pwr | A | B | C | D | Total Pwr | A | B | C | D | Total Pwr | A | B | C | D | Total Pwr | A | B | C | D | Total Pwr | A | B | C | D | Total Pwr | A | B | C | D | Total Pwr | A | B | C | D | Total Pwr | A | B | C | D | Total Pwr | A | B | C | D | Total Pwr | A | B | C | D | Total Pwr | A | B | C | D | Total Pwr | A | B | C | D | Total Pwr | A | B | C | D | Total Pwr | A | B | C | D | Total Pwr | A | B | C | D | Total Pwr | A | B | C | D | Total Pwr | A | B | C | D | Total Pwr | A | B | C | D | Total Pwr | A | B | C | D | Total Pwr | A | B | C | D | Total Pwr | A | B | C | D | Total Pwr | A | B | C | D | Total Pwr | A | B | C | D | Total Pwr | A | B | C | D | Total Pwr | A | B | C | D | Total Pwr | A | B | C | D | Total Pwr | A | B | C | D | Total Pwr | A | B | C | D | Total Pwr | A | B | C | D | Total Pwr | A | B | C | D | Total Pwr | A | B | C | D | Total Pwr | A | B | C | D | Total Pwr | A | B | C | D | Total Pwr | A | B | C | D | Total Pwr | A | B | C | D | Total Pwr | A | B | C | D | Total Pwr | A | B | C | D | Total Pwr | A | B | C | D | Total Pwr | A | B | C | D | Total Pwr
UNII-1 | 5180 | 36 | 17 |  |  |  | 17 | 17 | 17 |  |  | 20 | 17 | 17 | 17 |  | 22 | 16 | 16 | 16 | 16 | 22 | 17 | 17 |  |  | 20 | 14 | 14 | 14 |  | 19 | 9 | 9 | 9 | 9 | 15 | 17 |  |  |  | 17 | 17 | 17 |  |  | 20 | 17 | 17 |  |  | 20 | 17 | 17 | 17 |  | 22 | 17 | 17 | 17 |  | 22 | 17 | 17 | 17 |  | 22 | 16 | 16 | 16 | 16 | 22 | 17 | 17 | 17 | 17 | 23 | 17 | 17 | 17 | 17 | 23 | 17 | 17 | 17 | 17 | 23 | 17 | 17 |  |  | 20 | 17 | 17 |  |  | 20 | 13 | 13 | 13 |  | 18 | 17 | 17 | 17 |  | 22 | 17 | 17 | 17 |  | 22 | 9 | 9 | 9 | 9 | 15 | 14 | 14 | 14 | 14 | 20 | 16 | 16 | 16 | 16 | 22 | 16 | 16 | 16 | 16 | 22 | 17 | 17 |  |  | 20 | 17 | 17 | 17 |  | 22 | 17 | 17 | 17 | 17 | 23 | 17 |  |  |  | 17 | 16 | 16 |  |  | 19 | 15 | 15 | 15 |  | 20 | 14 | 14 | 14 | 14 | 20 | 17 |  |  |  | 17 | 17 | 17 |  |  | 20 | 17 | 17 |  |  | 20 | 16 | 16 | 16 |  | 21 | 16 | 16 | 16 |  | 21 | 16 | 16 | 16 |  | 21 | 16 | 16 | 16 | 16 | 22 | 16 | 16 | 16 | 16 | 22 | 16 | 16 | 16 | 16 | 22 | 16 | 16 | 16 | 16 | 22 | 16 | 16 |  |  | 19 | 17 | 17 |  |  | 20 | 13 | 13 | 13 |  | 18 | 15 | 15 | 15 |  | 20 | 16 | 16 | 16 |  | 21 | 9 | 9 | 9 | 9 | 15 | 13 | 13 | 13 | 13 | 19 | 15 | 15 | 15 | 15 | 21 | 15 | 15 | 15 | 15 | 21 | 17 | 17 |  |  | 20 | 16 | 16 | 16 |  | 21 | 16 | 16 | 16 | 16 | 22 | 16 |  |  |  | 16 | 15 | 15 |  |  | 18 | 14 | 14 | 14 |  | 19 | 14 | 14 | 14 | 14 | 20 | 17 |  |  |  | 17 | 16 | 16 |  |  | 19 | 16 | 16 |  |  | 19 | 14 | 14 | 14 |  | 19 | 14 | 14 | 14 |  | 19 | 14 | 14 | 14 |  | 19 | 14 | 14 | 14 | 14 | 20 | 14 | 14 | 14 | 14 | 20 | 14 | 14 | 14 | 14 | 20 | 14 | 14 | 14 | 14 | 20 | 16 | 16 |  |  | 19 | 16 | 16 |  |  | 19 | 14 | 14 | 14 |  | 19 | 14 | 14 | 14 |  | 19 | 14 | 14 | 14 |  | 19 | 14 | 14 | 14 | 14 | 20 | 14 | 14 | 14 | 14 | 20 | 14 | 14 | 14 | 14 | 20 | 14 | 14 | 14 | 14 | 20 | 16 | 16 |  |  | 19 | 14 | 14 | 14 |  | 19 | 14 | 14 | 14 | 14 | 20 | 12 |  |  |  | 12 | 6 | 6 |  |  | 9 | 6 | 6 | 6 |  | 11 | 6 | 6 | 6 | 6 | 12 | 16 |  |  |  | 16 | 14 | 14 |  |  | 17 | 14 | 14 |  |  | 17 | 12 | 12 | 12 |  | 17 | 12 | 12 | 12 |  | 17 | 12 | 12 | 12 |  | 17 | 12 | 12 | 12 | 12 | 18 | 12 | 12 | 12 | 12 | 18 | 12 | 12 | 12 | 12 | 18 | 12 | 12 | 12 | 12 | 18 | 14 | 14 |  |  | 17 | 14 | 14 |  |  | 17 | 12 | 12 | 12 |  | 17 | 12 | 12 | 12 |  | 17 | 12 | 12 | 12 |  | 17 | 12 | 12 | 12 | 12 | 18 | 12 | 12 | 12 | 12 | 18 | 12 | 12 | 12 | 12 | 18 | 12 | 12 | 12 | 12 | 18 | 14 | 14 |  |  | 17 | 12 | 12 | 12 |  | 17 | 12 | 12 | 12 | 12 | 18
| 5200 | 40 | 17 |  |  |  | 17 | 17 | 17 |  |  | 20 | 17 | 17 | 17 |  | 22 | 16 | 16 | 16 | 16 | 22 | 17 | 17 |  |  | 20 | 17 | 17 | 17 |  | 22 | 15 | 15 | 15 | 15 | 21 | 17 |  |  |  | 17 | 17 | 17 |  |  | 20 | 17 | 17 |  |  | 20 | 17 | 17 | 17 |  | 22 | 17 | 17 | 17 |  | 22 | 17 | 17 | 17 |  | 22 | 16 | 16 | 16 | 16 | 22 | 17 | 17 | 17 | 17 | 23 | 17 | 17 | 17 | 17 | 23 | 17 | 17 | 17 | 17 | 23 | 17 | 17 |  |  | 20 | 17 | 17 |  |  | 20 | 17 | 17 | 17 |  | 22 | 17 | 17 | 17 |  | 22 | 17 | 17 | 17 |  | 22 | 15 | 15 | 15 | 15 | 21 | 17 | 17 | 17 | 17 | 23 | 17 | 17 | 17 | 17 | 23 | 17 | 17 | 17 | 17 | 23 | 17 | 17 |  |  | 20 | 17 | 17 | 17 |  | 22 | 17 | 17 | 17 | 17 | 23
| 5220 | 44 | 17 |  |  |  | 17 | 17 | 17 |  |  | 20 | 17 | 17 | 17 |  | 22 | 16 | 16 | 16 | 16 | 22 | 17 | 17 |  |  | 20 | 17 | 17 | 17 |  | 22 | 15 | 15 | 15 | 15 | 21 | 17 |  |  |  | 17 | 17 | 17 |  |  | 20 | 17 | 17 |  |  | 20 | 17 | 17 | 17 |  | 22 | 17 | 17 | 17 |  | 22 | 17 | 17 | 17 |  | 22 | 16 | 16 | 16 | 16 | 22 | 17 | 17 | 17 | 17 | 23 | 17 | 17 | 17 | 17 | 23 | 17 | 17 | 17 | 17 | 23 | 17 | 17 |  |  | 20 | 17 | 17 |  |  | 20 | 17 | 17 | 17 |  | 22 | 17 | 17 | 17 |  | 22 | 17 | 17 | 17 |  | 22 | 15 | 15 | 15 | 15 | 21 | 17 | 17 | 17 | 17 | 23 | 17 | 17 | 17 | 17 | 23 | 17 | 17 | 17 | 17 | 23 | 17 | 17 |  |  | 20 | 17 | 17 | 17 |  | 22 | 17 | 17 | 17 | 17 | 23 | 17 |  |  |  | 17 | 17 | 17 |  |  | 20 | 17 | 17 | 17 |  | 22 | 17 | 17 | 17 | 17 | 23 | 17 |  |  |  | 17 | 17 | 17 |  |  | 20 | 17 | 17 |  |  | 20 | 17 | 17 | 17 |  | 22 | 17 | 17 | 17 |  | 22 | 17 | 17 | 17 |  | 22 | 17 | 17 | 17 | 17 | 23 | 17 | 17 | 17 | 17 | 23 | 17 | 17 | 17 | 17 | 23 | 17 | 17 | 17 | 17 | 23 | 17 | 17 |  |  | 20 | 17 | 17 |  |  | 20 | 17 | 17 | 17 |  | 22 | 17 | 17 | 17 |  | 22 | 17 | 17 | 17 |  | 22 | 17 | 17 | 17 | 17 | 23 | 17 | 17 | 17 | 17 | 23 | 17 | 17 | 17 | 17 | 23 | 17 | 17 | 17 | 17 | 23 | 17 | 17 |  |  | 20 | 17 | 17 | 17 |  | 22 | 17 | 17 | 17 | 17 | 23
| 5240 | 48 | 17 |  |  |  | 17 | 17 | 17 |  |  | 20 | 17 | 17 | 17 |  | 22 | 14 | 14 | 14 | 14 | 20 | 17 | 17 |  |  | 20 | 17 | 17 | 17 |  | 22 | 14 | 14 | 14 | 14 | 20 | 17 |  |  |  | 17 | 17 | 17 |  |  | 20 | 17 | 17 |  |  | 20 | 17 | 17 | 17 |  | 22 | 17 | 17 | 17 |  | 22 | 17 | 17 | 17 |  | 22 | 15 | 15 | 15 | 15 | 21 | 17 | 17 | 17 | 17 | 23 | 17 | 17 | 17 | 17 | 23 | 17 | 17 | 17 | 17 | 23 | 17 | 17 |  |  | 20 | 17 | 17 |  |  | 20 | 17 | 17 | 17 |  | 22 | 17 | 17 | 17 |  | 22 | 17 | 17 | 17 |  | 22 | 15 | 15 | 15 | 15 | 21 | 17 | 17 | 17 | 17 | 23 | 17 | 17 | 17 | 17 | 23 | 17 | 17 | 17 | 17 | 23 | 17 | 17 |  |  | 20 | 17 | 17 | 17 |  | 22 | 17 | 17 | 17 | 17 | 23
UNII-2 | 5260 | 52 | 17 |  |  |  | 17 | 14 | 14 |  |  | 17 | 11 | 11 | 11 |  | 16 | 8 | 8 | 8 | 8 | 14 | 14 | 14 |  |  | 17 | 11 | 11 | 11 |  | 16 | 8 | 8 | 8 | 8 | 14 | 17 |  |  |  | 17 | 14 | 14 |  |  | 17 | 17 | 17 |  |  | 20 | 11 | 11 | 11 |  | 16 | 14 | 14 | 14 |  | 19 | 15 | 15 | 15 |  | 20 | 8 | 8 | 8 | 8 | 14 | 11 | 11 | 11 | 11 | 17 | 13 | 13 | 13 | 13 | 19 | 13 | 13 | 13 | 13 | 19 | 14 | 14 |  |  | 17 | 17 | 17 |  |  | 20 | 11 | 11 | 11 |  | 16 | 14 | 14 | 14 |  | 19 | 15 | 15 | 15 |  | 20 | 8 | 8 | 8 | 8 | 14 | 11 | 11 | 11 | 11 | 17 | 13 | 13 | 13 | 13 | 19 | 13 | 13 | 13 | 13 | 19 | 17 | 17 |  |  | 20 | 14 | 14 | 14 |  | 19 | 11 | 11 | 11 | 11 | 17 | 17 |  |  |  | 17 | 17 | 17 |  |  | 20 | 14 | 14 | 14 |  | 19 | 10 | 10 | 10 | 10 | 16 | 17 |  |  |  | 17 | 17 | 17 |  |  | 20 | 17 | 17 |  |  | 20 | 15 | 15 | 15 |  | 20 | 17 | 17 | 17 |  | 22 | 17 | 17 | 17 |  | 22 | 12 | 12 | 12 | 12 | 18 | 16 | 16 | 16 | 16 | 22 | 17 | 17 | 17 | 17 | 23 | 17 | 17 | 17 | 17 | 23 | 17 | 17 |  |  | 20 | 17 | 17 |  |  | 20 | 14 | 14 | 14 |  | 19 | 17 | 17 | 17 |  | 22 | 17 | 17 | 17 |  | 22 | 11 | 11 | 11 | 11 | 17 | 14 | 14 | 14 | 14 | 20 | 16 | 16 | 16 | 16 | 22 | 16 | 16 | 16 | 16 | 22 | 17 | 17 |  |  | 20 | 17 | 17 | 17 |  | 22 | 16 | 16 | 16 | 16 | 22 | 17 |  |  |  | 17 | 15 | 15 |  |  | 18 | 15 | 15 | 15 |  | 20 | 14 | 14 | 14 | 14 | 20 | 17 |  |  |  | 17 | 17 | 17 |  |  | 20 | 17 | 17 |  |  | 20 | 16 | 16 | 16 |  | 21 | 16 | 16 | 16 |  | 21 | 16 | 16 | 16 |  | 21 | 14 | 14 | 14 | 14 | 20 | 14 | 14 | 14 | 14 | 20 | 14 | 14 | 14 | 14 | 20 | 14 | 14 | 14 | 14 | 20 | 17 | 17 |  |  | 20 | 17 | 17 |  |  | 20 | 15 | 15 | 15 |  | 20 | 16 | 16 | 16 |  | 21 | 16 | 16 | 16 |  | 21 | 13 | 13 | 13 | 13 | 19 | 14 | 14 | 14 | 14 | 20 | 14 | 14 | 14 | 14 | 20 | 14 | 14 | 14 | 14 | 20 | 17 | 17 |  |  | 20 | 16 | 16 | 16 |  | 21 | 14 | 14 | 14 | 14 | 20
| 5280 | 56 | 17 |  |  |  | 17 | 15 | 15 |  |  | 18 | 12 | 12 | 12 |  | 17 | 9 | 9 | 9 | 9 | 15 | 15 | 15 |  |  | 18 | 12 | 12 | 12 |  | 17 | 9 | 9 | 9 | 9 | 15 | 17 |  |  |  | 17 | 15 | 15 |  |  | 18 | 17 | 17 |  |  | 20 | 12 | 12 | 12 |  | 17 | 15 | 15 | 15 |  | 20 | 15 | 15 | 15 |  | 20 | 9 | 9 | 9 | 9 | 15 | 13 | 13 | 13 | 13 | 19 | 14 | 14 | 14 | 14 | 20 | 14 | 14 | 14 | 14 | 20 | 15 | 15 |  |  | 18 | 17 | 17 |  |  | 20 | 12 | 12 | 12 |  | 17 | 15 | 15 | 15 |  | 20 | 15 | 15 | 15 |  | 20 | 9 | 9 | 9 | 9 | 15 | 12 | 12 | 12 | 12 | 18 | 14 | 14 | 14 | 14 | 20 | 14 | 14 | 14 | 14 | 20 | 17 | 17 |  |  | 20 | 15 | 15 | 15 |  | 20 | 13 | 13 | 13 | 13 | 19
| 5300 | 60 | 17 |  |  |  | 17 | 16 | 16 |  |  | 19 | 12 | 12 | 12 |  | 17 | 9 | 9 | 9 | 9 | 15 | 16 | 16 |  |  | 19 | 12 | 12 | 12 |  | 17 | 9 | 9 | 9 | 9 | 15 | 17 |  |  |  | 17 | 16 | 16 |  |  | 19 | 17 | 17 |  |  | 20 | 12 | 12 | 12 |  | 17 | 15 | 15 | 15 |  | 20 | 16 | 16 | 16 |  | 21 | 9 | 9 | 9 | 9 | 15 | 13 | 13 | 13 | 13 | 19 | 14 | 14 | 14 | 14 | 20 | 14 | 14 | 14 | 14 | 20 | 16 | 16 |  |  | 19 | 17 | 17 |  |  | 20 | 12 | 12 | 12 |  | 17 | 15 | 15 | 15 |  | 20 | 16 | 16 | 16 |  | 21 | 9 | 9 | 9 | 9 | 15 | 12 | 12 | 12 | 12 | 18 | 14 | 14 | 14 | 14 | 20 | 14 | 14 | 14 | 14 | 20 | 17 | 17 |  |  | 20 | 15 | 15 | 15 |  | 20 | 13 | 13 | 13 | 13 | 19 | 16 |  |  |  | 16 | 15 | 15 |  |  | 18 | 14 | 14 | 14 |  | 19 | 11 | 11 | 11 | 11 | 17 | 17 |  |  |  | 17 | 17 | 17 |  |  | 20 | 17 | 17 |  |  | 20 | 15 | 15 | 15 |  | 20 | 17 | 17 | 17 |  | 22 | 17 | 17 | 17 |  | 22 | 12 | 12 | 12 | 12 | 18 | 16 | 16 | 16 | 16 | 22 | 16 | 16 | 16 | 16 | 22 | 16 | 16 | 16 | 16 | 22 | 17 | 17 |  |  | 20 | 17 | 17 |  |  | 20 | 12 | 12 | 12 |  | 17 | 16 | 16 | 16 |  | 21 | 17 | 17 | 17 |  | 22 | 11 | 11 | 11 | 11 | 17 | 14 | 14 | 14 | 14 | 20 | 15 | 15 | 15 | 15 | 21 | 15 | 15 | 15 | 15 | 21 | 17 | 17 |  |  | 20 | 17 | 17 | 17 |  | 22 | 16 | 16 | 16 | 16 | 22
| 5320 | 64 | 17 |  |  |  | 17 | 17 | 17 |  |  | 20 | 12 | 12 | 12 |  | 17 | 9 | 9 | 9 | 9 | 15 | 16 | 16 |  |  | 19 | 12 | 12 | 12 |  | 17 | 9 | 9 | 9 | 9 | 15 | 17 |  |  |  | 17 | 17 | 17 |  |  | 20 | 17 | 17 |  |  | 20 | 12 | 12 | 12 |  | 17 | 15 | 15 | 15 |  | 20 | 15 | 15 | 15 |  | 20 | 9 | 9 | 9 | 9 | 15 | 13 | 13 | 13 | 13 | 19 | 14 | 14 | 14 | 14 | 20 | 14 | 14 | 14 | 14 | 20 | 17 | 17 |  |  | 20 | 17 | 17 |  |  | 20 | 12 | 12 | 12 |  | 17 | 15 | 15 | 15 |  | 20 | 15 | 15 | 15 |  | 20 | 9 | 9 | 9 | 9 | 15 | 12 | 12 | 12 | 12 | 18 | 14 | 14 | 14 | 14 | 20 | 14 | 14 | 14 | 14 | 20 | 17 | 17 |  |  | 20 | 15 | 15 | 15 |  | 20 | 13 | 13 | 13 | 13 | 19
UNII-2Ext | 5500 | 100 | 17 |  |  |  | 17 | 14 | 14 |  |  | 17 | 10 | 10 | 10 |  | 15 | 8 | 8 | 8 | 8 | 14 | 14 | 14 |  |  | 17 | 10 | 10 | 10 |  | 15 | 8 | 8 | 8 | 8 | 14 | 17 |  |  |  | 17 | 14 | 14 |  |  | 17 | 16 | 16 |  |  | 19 | 10 | 10 | 10 |  | 15 | 14 | 14 | 14 |  | 19 | 14 | 14 | 14 |  | 19 | 8 | 8 | 8 | 8 | 14 | 11 | 11 | 11 | 11 | 17 | 13 | 13 | 13 | 13 | 19 | 13 | 13 | 13 | 13 | 19 | 14 | 14 |  |  | 17 | 16 | 16 |  |  | 19 | 10 | 10 | 10 |  | 15 | 13 | 13 | 13 |  | 18 | 14 | 14 | 14 |  | 19 | 8 | 8 | 8 | 8 | 14 | 10 | 10 | 10 | 10 | 16 | 13 | 13 | 13 | 13 | 19 | 13 | 13 | 13 | 13 | 19 | 16 | 16 |  |  | 19 | 14 | 14 | 14 |  | 19 | 11 | 11 | 11 | 11 | 17 | 15 |  |  |  | 15 | 9 | 9 |  |  | 12 | 7 | 7 | 7 |  | 12 | 5 | 5 | 5 | 5 | 11 | 17 |  |  |  | 17 | 17 | 17 |  |  | 20 | 17 | 17 |  |  | 20 | 13 | 13 | 13 |  | 18 | 13 | 13 | 13 |  | 18 | 13 | 13 | 13 |  | 18 | 11 | 11 | 11 | 11 | 17 | 11 | 11 | 11 | 11 | 17 | 11 | 11 | 11 | 11 | 17 | 11 | 11 | 11 | 11 | 17 | 14 | 14 |  |  | 17 | 17 | 17 |  |  | 20 | 7 | 7 | 7 |  | 12 | 11 | 11 | 11 |  | 16 | 13 | 13 | 13 |  | 18 | 5 | 5 | 5 | 5 | 11 | 7 | 7 | 7 | 7 | 13 | 10 | 10 | 10 | 10 | 16 | 10 | 10 | 10 | 10 | 16 | 17 | 17 |  |  | 20 | 13 | 13 | 13 |  | 18 | 11 | 11 | 11 | 11 | 17 | 16 |  |  |  | 16 | 15 | 15 |  |  | 18 | 14 | 14 | 14 |  | 19 | 13 | 13 | 13 | 13 | 19 | 17 |  |  |  | 17 | 17 | 17 |  |  | 20 | 17 | 17 |  |  | 20 | 14 | 14 | 14 |  | 19 | 14 | 14 | 14 |  | 19 | 14 | 14 | 14 |  | 19 | 14 | 14 | 14 | 14 | 20 | 14 | 14 | 14 | 14 | 20 | 14 | 14 | 14 | 14 | 20 | 14 | 14 | 14 | 14 | 20 | 17 | 17 |  |  | 20 | 17 | 17 |  |  | 20 | 14 | 14 | 14 |  | 19 | 14 | 14 | 14 |  | 19 | 14 | 14 | 14 |  | 19 | 13 | 13 | 13 | 13 | 19 | 14 | 14 | 14 | 14 | 20 | 14 | 14 | 14 | 14 | 20 | 14 | 14 | 14 | 14 | 20 | 17 | 17 |  |  | 20 | 14 | 14 | 14 |  | 19 | 14 | 14 | 14 | 14 | 20 | 13 |  |  |  | 13 | 7 | 7 |  |  | 10 | 7 | 7 | 7 |  | 12 | 7 | 7 | 7 | 7 | 13 | 17 |  |  |  | 17 | 14 | 14 |  |  | 17 | 14 | 14 |  |  | 17 | 13 | 13 | 13 |  | 18 | 13 | 13 | 13 |  | 18 | 13 | 13 | 13 |  | 18 | 12 | 12 | 12 | 12 | 18 | 12 | 12 | 12 | 12 | 18 | 12 | 12 | 12 | 12 | 18 | 12 | 12 | 12 | 12 | 18 | 14 | 14 |  |  | 17 | 14 | 14 |  |  | 17 | 13 | 13 | 13 |  | 18 | 13 | 13 | 13 |  | 18 | 13 | 13 | 13 |  | 18 | 12 | 12 | 12 | 12 | 18 | 12 | 12 | 12 | 12 | 18 | 12 | 12 | 12 | 12 | 18 | 12 | 12 | 12 | 12 | 18 | 14 | 14 |  |  | 17 | 13 | 13 | 13 |  | 18 | 12 | 12 | 12 | 12 | 18
| 5520 | 104 | 17 |  |  |  | 17 | 15 | 15 |  |  | 18 | 12 | 12 | 12 |  | 17 | 10 | 10 | 10 | 10 | 16 | 15 | 15 |  |  | 18 | 12 | 12 | 12 |  | 17 | 10 | 10 | 10 | 10 | 16 | 17 |  |  |  | 17 | 16 | 16 |  |  | 19 | 17 | 17 |  |  | 20 | 12 | 12 | 12 |  | 17 | 16 | 16 | 16 |  | 21 | 16 | 16 | 16 |  | 21 | 10 | 10 | 10 | 10 | 16 | 13 | 13 | 13 | 13 | 19 | 14 | 14 | 14 | 14 | 20 | 14 | 14 | 14 | 14 | 20 | 16 | 16 |  |  | 19 | 17 | 17 |  |  | 20 | 12 | 12 | 12 |  | 17 | 16 | 16 | 16 |  | 21 | 16 | 16 | 16 |  | 21 | 10 | 10 | 10 | 10 | 16 | 13 | 13 | 13 | 13 | 19 | 14 | 14 | 14 | 14 | 20 | 14 | 14 | 14 | 14 | 20 | 17 | 17 |  |  | 20 | 16 | 16 | 16 |  | 21 | 13 | 13 | 13 | 13 | 19
| 5540 | 108 | 17 |  |  |  | 17 | 15 | 15 |  |  | 18 | 12 | 12 | 12 |  | 17 | 10 | 10 | 10 | 10 | 16 | 15 | 15 |  |  | 18 | 12 | 12 | 12 |  | 17 | 10 | 10 | 10 | 10 | 16 | 17 |  |  |  | 17 | 16 | 16 |  |  | 19 | 17 | 17 |  |  | 20 | 12 | 12 | 12 |  | 17 | 16 | 16 | 16 |  | 21 | 16 | 16 | 16 |  | 21 | 10 | 10 | 10 | 10 | 16 | 13 | 13 | 13 | 13 | 19 | 14 | 14 | 14 | 14 | 20 | 14 | 14 | 14 | 14 | 20 | 16 | 16 |  |  | 19 | 17 | 17 |  |  | 20 | 12 | 12 | 12 |  | 17 | 16 | 16 | 16 |  | 21 | 16 | 16 | 16 |  | 21 | 10 | 10 | 10 | 10 | 16 | 13 | 13 | 13 | 13 | 19 | 14 | 14 | 14 | 14 | 20 | 14 | 14 | 14 | 14 | 20 | 17 | 17 |  |  | 20 | 16 | 16 | 16 |  | 21 | 13 | 13 | 13 | 13 | 19 | 17 |  |  |  | 17 | 17 | 17 |  |  | 20 | 14 | 14 | 14 |  | 19 | 11 | 11 | 11 | 11 | 17 | 17 |  |  |  | 17 | 17 | 17 |  |  | 20 | 17 | 17 |  |  | 20 | 15 | 15 | 15 |  | 20 | 17 | 17 | 17 |  | 22 | 17 | 17 | 17 |  | 22 | 13 | 13 | 13 | 13 | 19 | 16 | 16 | 16 | 16 | 22 | 17 | 17 | 17 | 17 | 23 | 17 | 17 | 17 | 17 | 23 | 17 | 17 |  |  | 20 | 17 | 17 |  |  | 20 | 14 | 14 | 14 |  | 19 | 17 | 17 | 17 |  | 22 | 17 | 17 | 17 |  | 22 | 12 | 12 | 12 | 12 | 18 | 15 | 15 | 15 | 15 | 21 | 17 | 17 | 17 | 17 | 23 | 17 | 17 | 17 | 17 | 23 | 17 | 17 |  |  | 20 | 17 | 17 | 17 |  | 22 | 16 | 16 | 16 | 16 | 22
| 5560 | 112 | 17 |  |  |  | 17 | 16 | 16 |  |  | 19 | 12 | 12 | 12 |  | 17 | 10 | 10 | 10 | 10 | 16 | 16 | 16 |  |  | 19 | 12 | 12 | 12 |  | 17 | 10 | 10 | 10 | 10 | 16 | 17 |  |  |  | 17 | 16 | 16 |  |  | 19 | 17 | 17 |  |  | 20 | 12 | 12 | 12 |  | 17 | 16 | 16 | 16 |  | 21 | 16 | 16 | 16 |  | 21 | 10 | 10 | 10 | 10 | 16 | 13 | 13 | 13 | 13 | 19 | 14 | 14 | 14 | 14 | 20 | 14 | 14 | 14 | 14 | 20 | 16 | 16 |  |  | 19 | 17 | 17 |  |  | 20 | 12 | 12 | 12 |  | 17 | 16 | 16 | 16 |  | 21 | 16 | 16 | 16 |  | 21 | 10 | 10 | 10 | 10 | 16 | 13 | 13 | 13 | 13 | 19 | 14 | 14 | 14 | 14 | 20 | 14 | 14 | 14 | 14 | 20 | 17 | 17 |  |  | 20 | 16 | 16 | 16 |  | 21 | 13 | 13 | 13 | 13 | 19
| 5580 | 116 | 17 |  |  |  | 17 | 15 | 15 |  |  | 18 | 12 | 12 | 12 |  | 17 | 10 | 10 | 10 | 10 | 16 | 15 | 15 |  |  | 18 | 12 | 12 | 12 |  | 17 | 10 | 10 | 10 | 10 | 16 | 17 |  |  |  | 17 | 16 | 16 |  |  | 19 | 17 | 17 |  |  | 20 | 12 | 12 | 12 |  | 17 | 16 | 16 | 16 |  | 21 | 17 | 17 | 17 |  | 22 | 10 | 10 | 10 | 10 | 16 | 13 | 13 | 13 | 13 | 19 | 14 | 14 | 14 | 14 | 20 | 14 | 14 | 14 | 14 | 20 | 16 | 16 |  |  | 19 | 17 | 17 |  |  | 20 | 12 | 12 | 12 |  | 17 | 16 | 16 | 16 |  | 21 | 17 | 17 | 17 |  | 22 | 10 | 10 | 10 | 10 | 16 | 13 | 13 | 13 | 13 | 19 | 14 | 14 | 14 | 14 | 20 | 14 | 14 | 14 | 14 | 20 | 17 | 17 |  |  | 20 | 16 | 16 | 16 |  | 21 | 13 | 13 | 13 | 13 | 19 | 17 |  |  |  | 17 | 17 | 17 |  |  | 20 | 17 | 17 | 17 |  | 22 | 15 | 15 | 15 | 15 | 21 | 17 |  |  |  | 17 | 17 | 17 |  |  | 20 | 17 | 17 |  |  | 20 | 17 | 17 | 17 |  | 22 | 17 | 17 | 17 |  | 22 | 17 | 17 | 17 |  | 22 | 15 | 15 | 15 | 15 | 21 | 17 | 17 | 17 | 17 | 23 | 17 | 17 | 17 | 17 | 23 | 17 | 17 | 17 | 17 | 23 | 17 | 17 |  |  | 20 | 17 | 17 |  |  | 20 | 15 | 15 | 15 |  | 20 | 17 | 17 | 17 |  | 22 | 17 | 17 | 17 |  | 22 | 13 | 13 | 13 | 13 | 19 | 16 | 16 | 16 | 16 | 22 | 17 | 17 | 17 | 17 | 23 | 17 | 17 | 17 | 17 | 23 | 17 | 17 |  |  | 20 | 17 | 17 | 17 |  | 22 | 17 | 17 | 17 | 17 | 23 | 17 |  |  |  | 17 | 17 | 17 |  |  | 20 | 17 | 17 | 17 |  | 22 | 17 | 17 | 17 | 17 | 23 | 17 |  |  |  | 17 | 17 | 17 |  |  | 20 | 17 | 17 |  |  | 20 | 17 | 17 | 17 |  | 22 | 17 | 17 | 17 |  | 22 | 17 | 17 | 17 |  | 22 | 17 | 17 | 17 | 17 | 23 | 17 | 17 | 17 | 17 | 23 | 17 | 17 | 17 | 17 | 23 | 17 | 17 | 17 | 17 | 23 | 17 | 17 |  |  | 20 | 17 | 17 |  |  | 20 | 15 | 15 | 15 |  | 20 | 17 | 17 | 17 |  | 22 | 17 | 17 | 17 |  | 22 | 13 | 13 | 13 | 13 | 19 | 16 | 16 | 16 | 16 | 22 | 17 | 17 | 17 | 17 | 23 | 17 | 17 | 17 | 17 | 23 | 17 | 17 |  |  | 20 | 17 | 17 | 17 |  | 22 | 17 | 17 | 17 | 17 | 23
| 5600 | 120 | 17 |  |  |  | 17 | 15 | 15 |  |  | 18 | 12 | 12 | 12 |  | 17 | 10 | 10 | 10 | 10 | 16 | 15 | 15 |  |  | 18 | 12 | 12 | 12 |  | 17 | 10 | 10 | 10 | 10 | 16 | 17 |  |  |  | 17 | 16 | 16 |  |  | 19 | 17 | 17 |  |  | 20 | 12 | 12 | 12 |  | 17 | 16 | 16 | 16 |  | 21 | 17 | 17 | 17 |  | 22 | 10 | 10 | 10 | 10 | 16 | 13 | 13 | 13 | 13 | 19 | 14 | 14 | 14 | 14 | 20 | 14 | 14 | 14 | 14 | 20 | 16 | 16 |  |  | 19 | 17 | 17 |  |  | 20 | 12 | 12 | 12 |  | 17 | 16 | 16 | 16 |  | 21 | 17 | 17 | 17 |  | 22 | 10 | 10 | 10 | 10 | 16 | 13 | 13 | 13 | 13 | 19 | 14 | 14 | 14 | 14 | 20 | 14 | 14 | 14 | 14 | 20 | 17 | 17 |  |  | 20 | 16 | 16 | 16 |  | 21 | 13 | 13 | 13 | 13 | 19
| 5620 | 124 | 17 |  |  |  | 17 | 15 | 15 |  |  | 18 | 12 | 12 | 12 |  | 17 | 10 | 10 | 10 | 10 | 16 | 15 | 15 |  |  | 18 | 12 | 12 | 12 |  | 17 | 10 | 10 | 10 | 10 | 16 | 17 |  |  |  | 17 | 16 | 16 |  |  | 19 | 17 | 17 |  |  | 20 | 12 | 12 | 12 |  | 17 | 16 | 16 | 16 |  | 21 | 17 | 17 | 17 |  | 22 | 10 | 10 | 10 | 10 | 16 | 13 | 13 | 13 | 13 | 19 | 14 | 14 | 14 | 14 | 20 | 14 | 14 | 14 | 14 | 20 | 16 | 16 |  |  | 19 | 17 | 17 |  |  | 20 | 12 | 12 | 12 |  | 17 | 16 | 16 | 16 |  | 21 | 17 | 17 | 17 |  | 22 | 10 | 10 | 10 | 10 | 16 | 13 | 13 | 13 | 13 | 19 | 14 | 14 | 14 | 14 | 20 | 14 | 14 | 14 | 14 | 20 | 17 | 17 |  |  | 20 | 16 | 16 | 16 |  | 21 | 13 | 13 | 13 | 13 | 19 | 17 |  |  |  | 17 | 17 | 17 |  |  | 20 | 17 | 17 | 17 |  | 22 | 15 | 15 | 15 | 15 | 21 | 17 |  |  |  | 17 | 17 | 17 |  |  | 20 | 17 | 17 |  |  | 20 | 17 | 17 | 17 |  | 22 | 17 | 17 | 17 |  | 22 | 17 | 17 | 17 |  | 22 | 15 | 15 | 15 | 15 | 21 | 17 | 17 | 17 | 17 | 23 | 17 | 17 | 17 | 17 | 23 | 17 | 17 | 17 | 17 | 23 | 17 | 17 |  |  | 20 | 17 | 17 |  |  | 20 | 15 | 15 | 15 |  | 20 | 17 | 17 | 17 |  | 22 | 17 | 17 | 17 |  | 22 | 13 | 13 | 13 | 13 | 19 | 16 | 16 | 16 | 16 | 22 | 17 | 17 | 17 | 17 | 23 | 17 | 17 | 17 | 17 | 23 | 17 | 17 |  |  | 20 | 17 | 17 | 17 |  | 22 | 17 | 17 | 17 | 17 | 23
| 5640 | 128 | 17 |  |  |  | 17 | 15 | 15 |  |  | 18 | 12 | 12 | 12 |  | 17 | 10 | 10 | 10 | 10 | 16 | 15 | 15 |  |  | 18 | 12 | 12 | 12 |  | 17 | 10 | 10 | 10 | 10 | 16 | 17 |  |  |  | 17 | 16 | 16 |  |  | 19 | 17 | 17 |  |  | 20 | 12 | 12 | 12 |  | 17 | 16 | 16 | 16 |  | 21 | 17 | 17 | 17 |  | 22 | 10 | 10 | 10 | 10 | 16 | 13 | 13 | 13 | 13 | 19 | 14 | 14 | 14 | 14 | 20 | 14 | 14 | 14 | 14 | 20 | 16 | 16 |  |  | 19 | 17 | 17 |  |  | 20 | 12 | 12 | 12 |  | 17 | 16 | 16 | 16 |  | 21 | 17 | 17 | 17 |  | 22 | 10 | 10 | 10 | 10 | 16 | 13 | 13 | 13 | 13 | 19 | 14 | 14 | 14 | 14 | 20 | 14 | 14 | 14 | 14 | 20 | 17 | 17 |  |  | 20 | 16 | 16 | 16 |  | 21 | 13 | 13 | 13 | 13 | 19
| 5660 | 132 | 17 |  |  |  | 17 | 15 | 15 |  |  | 18 | 12 | 12 | 12 |  | 17 | 10 | 10 | 10 | 10 | 16 | 15 | 15 |  |  | 18 | 12 | 12 | 12 |  | 17 | 10 | 10 | 10 | 10 | 16 | 17 |  |  |  | 17 | 15 | 15 |  |  | 18 | 17 | 17 |  |  | 20 | 12 | 12 | 12 |  | 17 | 15 | 15 | 15 |  | 20 | 17 | 17 | 17 |  | 22 | 10 | 10 | 10 | 10 | 16 | 13 | 13 | 13 | 13 | 19 | 14 | 14 | 14 | 14 | 20 | 14 | 14 | 14 | 14 | 20 | 15 | 15 |  |  | 18 | 17 | 17 |  |  | 20 | 12 | 12 | 12 |  | 17 | 15 | 15 | 15 |  | 20 | 17 | 17 | 17 |  | 22 | 10 | 10 | 10 | 10 | 16 | 13 | 13 | 13 | 13 | 19 | 14 | 14 | 14 | 14 | 20 | 14 | 14 | 14 | 14 | 20 | 17 | 17 |  |  | 20 | 15 | 15 | 15 |  | 20 | 13 | 13 | 13 | 13 | 19 | 17 |  |  |  | 17 | 17 | 17 |  |  | 20 | 15 | 15 | 15 |  | 20 | 11 | 11 | 11 | 11 | 17 | 17 |  |  |  | 17 | 17 | 17 |  |  | 20 | 17 | 17 |  |  | 20 | 16 | 16 | 16 |  | 21 | 17 | 17 | 17 |  | 22 | 17 | 17 | 17 |  | 22 | 13 | 13 | 13 | 13 | 19 | 17 | 17 | 17 | 17 | 23 | 17 | 17 | 17 | 17 | 23 | 17 | 17 | 17 | 17 | 23 | 17 | 17 |  |  | 20 | 17 | 17 |  |  | 20 | 15 | 15 | 15 |  | 20 | 17 | 17 | 17 |  | 22 | 17 | 17 | 17 |  | 22 | 13 | 13 | 13 | 13 | 19 | 16 | 16 | 16 | 16 | 22 | 17 | 17 | 17 | 17 | 23 | 17 | 17 | 17 | 17 | 23 | 17 | 17 |  |  | 20 | 17 | 17 | 17 |  | 22 | 17 | 17 | 17 | 17 | 23 | 17 |  |  |  | 17 | 17 | 17 |  |  | 20 | 17 | 17 | 17 |  | 22 | 17 | 17 | 17 | 17 | 23 | 17 |  |  |  | 17 | 17 | 17 |  |  | 20 | 17 | 17 |  |  | 20 | 17 | 17 | 17 |  | 22 | 17 | 17 | 17 |  | 22 | 17 | 17 | 17 |  | 22 | 17 | 17 | 17 | 17 | 23 | 17 | 17 | 17 | 17 | 23 | 17 | 17 | 17 | 17 | 23 | 17 | 17 | 17 | 17 | 23 | 17 | 17 |  |  | 20 | 17 | 17 |  |  | 20 | 15 | 15 | 15 |  | 20 | 17 | 17 | 17 |  | 22 | 17 | 17 | 17 |  | 22 | 13 | 13 | 13 | 13 | 19 | 16 | 16 | 16 | 16 | 22 | 17 | 17 | 17 | 17 | 23 | 17 | 17 | 17 | 17 | 23 | 17 | 17 |  |  | 20 | 17 | 17 | 17 |  | 22 | 17 | 17 | 17 | 17 | 23 | -99 |  |  |  | -99 | -99 | -99 |  |  | -96 | -99 | -99 | -99 |  | -94 | -99 | -99 | -99 | -99 | -93 | -99 |  |  |  | -99 | -99 | -99 |  |  | -96 | -99 | -99 |  |  | -96 | -99 | -99 | -99 |  | -94 | -99 | -99 | -99 |  | -94 | -99 | -99 | -99 |  | -94 | -99 | -99 | -99 | -99 | -93 | -99 | -99 | -99 | -99 | -93 | -99 | -99 | -99 | -99 | -93 | -99 | -99 | -99 | -99 | -93 | -99 | -99 |  |  | -96 | -99 | -99 |  |  | -96 | -99 | -99 | -99 |  | -94 | -99 | -99 | -99 |  | -94 | -99 | -99 | -99 |  | -94 | -99 | -99 | -99 | -99 | -93 | -99 | -99 | -99 | -99 | -93 | -99 | -99 | -99 | -99 | -93 | -99 | -99 | -99 | -99 | -93 | -99 | -99 |  |  | -96 | -99 | -99 | -99 |  | -94 | -99 | -99 | -99 | -99 | -93
| 5680 | 136 | 17 |  |  |  | 17 | 17 | 17 |  |  | 20 | 14 | 14 | 14 |  | 19 | 11 | 11 | 11 | 11 | 17 | 17 | 17 |  |  | 20 | 14 | 14 | 14 |  | 19 | 11 | 11 | 11 | 11 | 17 | 17 |  |  |  | 17 | 17 | 17 |  |  | 20 | 17 | 17 |  |  | 20 | 14 | 14 | 14 |  | 19 | 17 | 17 | 17 |  | 22 | 17 | 17 | 17 |  | 22 | 12 | 12 | 12 | 12 | 18 | 14 | 14 | 14 | 14 | 20 | 17 | 17 | 17 | 17 | 23 | 17 | 17 | 17 | 17 | 23 | 17 | 17 |  |  | 20 | 17 | 17 |  |  | 20 | 14 | 14 | 14 |  | 19 | 17 | 17 | 17 |  | 22 | 17 | 17 | 17 |  | 22 | 12 | 12 | 12 | 12 | 18 | 14 | 14 | 14 | 14 | 20 | 17 | 17 | 17 | 17 | 23 | 17 | 17 | 17 | 17 | 23 | 17 | 17 |  |  | 20 | 17 | 17 | 17 |  | 22 | 14 | 14 | 14 | 14 | 20 | [260 empty] | -99 |  |  |  | -99 | -99 | -99 |  |  | -96 | -99 | -99 | -99 |  | -94 | -99 | -99 | -99 | -99 | -93 | -99 |  |  |  | -99 | -99 | -99 |  |  | -96 | -99 | -99 |  |  | -96 | -99 | -99 | -99 |  | -94 | -99 | -99 | -99 |  | -94 | -99 | -99 | -99 |  | -94 | -99 | -99 | -99 | -99 | -93 | -99 | -99 | -99 | -99 | -93 | -99 | -99 | -99 | -99 | -93 | -99 | -99 | -99 | -99 | -93 | -99 | -99 |  |  | -96 | -99 | -99 |  |  | -96 | -99 | -99 | -99 |  | -94 | -99 | -99 | -99 |  | -94 | -99 | -99 | -99 |  | -94 | -99 | -99 | -99 | -99 | -93 | -99 | -99 | -99 | -99 | -93 | -99 | -99 | -99 | -99 | -93 | -99 | -99 | -99 | -99 | -93 | -99 | -99 |  |  | -96 | -99 | -99 | -99 |  | -94 | -99 | -99 | -99 | -99 | -93
| 5700 | 140 | 17 |  |  |  | 17 | 17 | 17 |  |  | 20 | 14 | 14 | 14 |  | 19 | 11 | 11 | 11 | 11 | 17 | 17 | 17 |  |  | 20 | 14 | 14 | 14 |  | 19 | 11 | 11 | 11 | 11 | 17 | 17 |  |  |  | 17 | 17 | 17 |  |  | 20 | 17 | 17 |  |  | 20 | 14 | 14 | 14 |  | 19 | 17 | 17 | 17 |  | 22 | 17 | 17 | 17 |  | 22 | 12 | 12 | 12 | 12 | 18 | 14 | 14 | 14 | 14 | 20 | 17 | 17 | 17 | 17 | 23 | 17 | 17 | 17 | 17 | 23 | 17 | 17 |  |  | 20 | 17 | 17 |  |  | 20 | 14 | 14 | 14 |  | 19 | 17 | 17 | 17 |  | 22 | 17 | 17 | 17 |  | 22 | 12 | 12 | 12 | 12 | 18 | 14 | 14 | 14 | 14 | 20 | 17 | 17 | 17 | 17 | 23 | 17 | 17 | 17 | 17 | 23 | 17 | 17 |  |  | 20 | 17 | 17 | 17 |  | 22 | 14 | 14 | 14 | 14 | 20 | 17 |  |  |  | 17 | 17 | 17 |  |  | 20 | 17 | 17 | 17 |  | 22 | 15 | 15 | 15 | 15 | 21 | 17 |  |  |  | 17 | 17 | 17 |  |  | 20 | 17 | 17 |  |  | 20 | 17 | 17 | 17 |  | 22 | 17 | 17 | 17 |  | 22 | 17 | 17 | 17 |  | 22 | 15 | 15 | 15 | 15 | 21 | 17 | 17 | 17 | 17 | 23 | 17 | 17 | 17 | 17 | 23 | 17 | 17 | 17 | 17 | 23 | 17 | 17 |  |  | 20 | 17 | 17 |  |  | 20 | 15 | 15 | 15 |  | 20 | 17 | 17 | 17 |  | 22 | 17 | 17 | 17 |  | 22 | 13 | 13 | 13 | 13 | 19 | 16 | 16 | 16 | 16 | 22 | 17 | 17 | 17 | 17 | 23 | 17 | 17 | 17 | 17 | 23 | 17 | 17 |  |  | 20 | 17 | 17 | 17 |  | 22 | 17 | 17 | 17 | 17 | 23 | [130 empty] | -99 |  |  |  | -99 | -99 | -99 |  |  | -96 | -99 | -99 | -99 |  | -94 | -99 | -99 | -99 | -99 | -93 | -99 |  |  |  | -99 | -99 | -99 |  |  | -96 | -99 | -99 |  |  | -96 | -99 | -99 | -99 |  | -94 | -99 | -99 | -99 |  | -94 | -99 | -99 | -99 |  | -94 | -99 | -99 | -99 | -99 | -93 | -99 | -99 | -99 | -99 | -93 | -99 | -99 | -99 | -99 | -93 | -99 | -99 | -99 | -99 | -93 | -99 | -99 |  |  | -96 | -99 | -99 |  |  | -96 | -99 | -99 | -99 |  | -94 | -99 | -99 | -99 |  | -94 | -99 | -99 | -99 |  | -94 | -99 | -99 | -99 | -99 | -93 | -99 | -99 | -99 | -99 | -93 | -99 | -99 | -99 | -99 | -93 | -99 | -99 | -99 | -99 | -93 | -99 | -99 |  |  | -96 | -99 | -99 | -99 |  | -94 | -99 | -99 | -99 | -99 | -93
| 5720 | 144 | 17 |  |  |  | 17 | 17 | 17 |  |  | 20 | 14 | 14 | 14 |  | 19 | 11 | 11 | 11 | 11 | 17 | 17 | 17 |  |  | 20 | 14 | 14 | 14 |  | 19 | 11 | 11 | 11 | 11 | 17 | 17 |  |  |  | 17 | 17 | 17 |  |  | 20 | 17 | 17 |  |  | 20 | 14 | 14 | 14 |  | 19 | 17 | 17 | 17 |  | 22 | 17 | 17 | 17 |  | 22 | 12 | 12 | 12 | 12 | 18 | 14 | 14 | 14 | 14 | 20 | 17 | 17 | 17 | 17 | 23 | 17 | 17 | 17 | 17 | 23 | 17 | 17 |  |  | 20 | 17 | 17 |  |  | 20 | 14 | 14 | 14 |  | 19 | 17 | 17 | 17 |  | 22 | 17 | 17 | 17 |  | 22 | 12 | 12 | 12 | 12 | 18 | 14 | 14 | 14 | 14 | 20 | 17 | 17 | 17 | 17 | 23 | 17 | 17 | 17 | 17 | 23 | 17 | 17 |  |  | 20 | 17 | 17 | 17 |  | 22 | 14 | 14 | 14 | 14 | 20 | [260 empty] | -99 |  |  |  | -99 | -99 | -99 |  |  | -96 | -99 | -99 | -99 |  | -94 | -99 | -99 | -99 | -99 | -93 | -99 |  |  |  | -99 | -99 | -99 |  |  | -96 | -99 | -99 |  |  | -96 | -99 | -99 | -99 |  | -94 | -99 | -99 | -99 |  | -94 | -99 | -99 | -99 |  | -94 | -99 | -99 | -99 | -99 | -93 | -99 | -99 | -99 | -99 | -93 | -99 | -99 | -99 | -99 | -93 | -99 | -99 | -99 | -99 | -93 | -99 | -99 |  |  | -96 | -99 | -99 |  |  | -96 | -99 | -99 | -99 |  | -94 | -99 | -99 | -99 |  | -94 | -99 | -99 | -99 |  | -94 | -99 | -99 | -99 | -99 | -93 | -99 | -99 | -99 | -99 | -93 | -99 | -99 | -99 | -99 | -93 | -99 | -99 | -99 | -99 | -93 | -99 | -99 |  |  | -96 | -99 | -99 | -99 |  | -94 | -99 | -99 | -99 | -99 | -93
UNII-3 | 5745 | 149 | 17 |  |  |  | 17 | 17 | 17 |  |  | 20 | 17 | 17 | 17 |  | 22 | 17 | 17 | 17 | 17 | 23 | 17 | 17 |  |  | 20 | 17 | 17 | 17 |  | 22 | 17 | 17 | 17 | 17 | 23 | 17 |  |  |  | 17 | 17 | 17 |  |  | 20 | 17 | 17 |  |  | 20 | 17 | 17 | 17 |  | 22 | 17 | 17 | 17 |  | 22 | 17 | 17 | 17 |  | 22 | 17 | 17 | 17 | 17 | 23 | 17 | 17 | 17 | 17 | 23 | 17 | 17 | 17 | 17 | 23 | 17 | 17 | 17 | 17 | 23 | 17 | 17 |  |  | 20 | 17 | 17 |  |  | 20 | 17 | 17 | 17 |  | 22 | 17 | 17 | 17 |  | 22 | 17 | 17 | 17 |  | 22 | 17 | 17 | 17 | 17 | 23 | 17 | 17 | 17 | 17 | 23 | 17 | 17 | 17 | 17 | 23 | 17 | 17 | 17 | 17 | 23 | 17 | 17 |  |  | 20 | 17 | 17 | 17 |  | 22 | 17 | 17 | 17 | 17 | 23 | 17 |  |  |  | 17 | 17 | 17 |  |  | 20 | 17 | 17 | 17 |  | 22 | 17 | 17 | 17 | 17 | 23 | 17 |  |  |  | 17 | 17 | 17 |  |  | 20 | 17 | 17 |  |  | 20 | 17 | 17 | 17 |  | 22 | 17 | 17 | 17 |  | 22 | 17 | 17 | 17 |  | 22 | 17 | 17 | 17 | 17 | 23 | 17 | 17 | 17 | 17 | 23 | 17 | 17 | 17 | 17 | 23 | 17 | 17 | 17 | 17 | 23 | 17 | 17 |  |  | 20 | 17 | 17 |  |  | 20 | 17 | 17 | 17 |  | 22 | 17 | 17 | 17 |  | 22 | 17 | 17 | 17 |  | 22 | 17 | 17 | 17 | 17 | 23 | 17 | 17 | 17 | 17 | 23 | 17 | 17 | 17 | 17 | 23 | 17 | 17 | 17 | 17 | 23 | 17 | 17 |  |  | 20 | 17 | 17 | 17 |  | 22 | 17 | 17 | 17 | 17 | 23 | 17 |  |  |  | 17 | 17 | 17 |  |  | 20 | 17 | 17 | 17 |  | 22 | 17 | 17 | 17 | 17 | 23 | 17 |  |  |  | 17 | 17 | 17 |  |  | 20 | 17 | 17 |  |  | 20 | 17 | 17 | 17 |  | 22 | 17 | 17 | 17 |  | 22 | 17 | 17 | 17 |  | 22 | 17 | 17 | 17 | 17 | 23 | 17 | 17 | 17 | 17 | 23 | 17 | 17 | 17 | 17 | 23 | 17 | 17 | 17 | 17 | 23 | 17 | 17 |  |  | 20 | 17 | 17 |  |  | 20 | 17 | 17 | 17 |  | 22 | 17 | 17 | 17 |  | 22 | 17 | 17 | 17 |  | 22 | 17 | 17 | 17 | 17 | 23 | 17 | 17 | 17 | 17 | 23 | 17 | 17 | 17 | 17 | 23 | 17 | 17 | 17 | 17 | 23 | 17 | 17 |  |  | 20 | 17 | 17 | 17 |  | 22 | 17 | 17 | 17 | 17 | 23 | -99 |  |  |  | -99 | -99 | -99 |  |  | -96 | -99 | -99 | -99 |  | -94 | -99 | -99 | -99 | -99 | -93 | -99 |  |  |  | -99 | -99 | -99 |  |  | -96 | -99 | -99 |  |  | -96 | -99 | -99 | -99 |  | -94 | -99 | -99 | -99 |  | -94 | -99 | -99 | -99 |  | -94 | -99 | -99 | -99 | -99 | -93 | -99 | -99 | -99 | -99 | -93 | -99 | -99 | -99 | -99 | -93 | -99 | -99 | -99 | -99 | -93 | -99 | -99 |  |  | -96 | -99 | -99 |  |  | -96 | -99 | -99 | -99 |  | -94 | -99 | -99 | -99 |  | -94 | -99 | -99 | -99 |  | -94 | -99 | -99 | -99 | -99 | -93 | -99 | -99 | -99 | -99 | -93 | -99 | -99 | -99 | -99 | -93 | -99 | -99 | -99 | -99 | -93 | -99 | -99 |  |  | -96 | -99 | -99 | -99 |  | -94 | -99 | -99 | -99 | -99 | -93
| 5765 | 153 | 17 |  |  |  | 17 | 17 | 17 |  |  | 20 | 17 | 17 | 17 |  | 22 | 17 | 17 | 17 | 17 | 23 | 17 | 17 |  |  | 20 | 17 | 17 | 17 |  | 22 | 17 | 17 | 17 | 17 | 23 | 17 |  |  |  | 17 | 17 | 17 |  |  | 20 | 17 | 17 |  |  | 20 | 17 | 17 | 17 |  | 22 | 17 | 17 | 17 |  | 22 | 17 | 17 | 17 |  | 22 | 17 | 17 | 17 | 17 | 23 | 17 | 17 | 17 | 17 | 23 | 17 | 17 | 17 | 17 | 23 | 17 | 17 | 17 | 17 | 23 | 17 | 17 |  |  | 20 | 17 | 17 |  |  | 20 | 17 | 17 | 17 |  | 22 | 17 | 17 | 17 |  | 22 | 17 | 17 | 17 |  | 22 | 17 | 17 | 17 | 17 | 23 | 17 | 17 | 17 | 17 | 23 | 17 | 17 | 17 | 17 | 23 | 17 | 17 | 17 | 17 | 23 | 17 | 17 |  |  | 20 | 17 | 17 | 17 |  | 22 | 17 | 17 | 17 | 17 | 23 | [260 empty] | -99 |  |  |  | -99 | -99 | -99 |  |  | -96 | -99 | -99 | -99 |  | -94 | -99 | -99 | -99 | -99 | -93 | -99 |  |  |  | -99 | -99 | -99 |  |  | -96 | -99 | -99 |  |  | -96 | -99 | -99 | -99 |  | -94 | -99 | -99 | -99 |  | -94 | -99 | -99 | -99 |  | -94 | -99 | -99 | -99 | -99 | -93 | -99 | -99 | -99 | -99 | -93 | -99 | -99 | -99 | -99 | -93 | -99 | -99 | -99 | -99 | -93 | -99 | -99 |  |  | -96 | -99 | -99 |  |  | -96 | -99 | -99 | -99 |  | -94 | -99 | -99 | -99 |  | -94 | -99 | -99 | -99 |  | -94 | -99 | -99 | -99 | -99 | -93 | -99 | -99 | -99 | -99 | -93 | -99 | -99 | -99 | -99 | -93 | -99 | -99 | -99 | -99 | -93 | -99 | -99 |  |  | -96 | -99 | -99 | -99 |  | -94 | -99 | -99 | -99 | -99 | -93
| 5785 | 157 | 17 |  |  |  | 17 | 17 | 17 |  |  | 20 | 17 | 17 | 17 |  | 22 | 17 | 17 | 17 | 17 | 23 | 17 | 17 |  |  | 20 | 17 | 17 | 17 |  | 22 | 17 | 17 | 17 | 17 | 23 | 17 |  |  |  | 17 | 17 | 17 |  |  | 20 | 17 | 17 |  |  | 20 | 17 | 17 | 17 |  | 22 | 17 | 17 | 17 |  | 22 | 17 | 17 | 17 |  | 22 | 17 | 17 | 17 | 17 | 23 | 17 | 17 | 17 | 17 | 23 | 17 | 17 | 17 | 17 | 23 | 17 | 17 | 17 | 17 | 23 | 17 | 17 |  |  | 20 | 17 | 17 |  |  | 20 | 17 | 17 | 17 |  | 22 | 17 | 17 | 17 |  | 22 | 17 | 17 | 17 |  | 22 | 17 | 17 | 17 | 17 | 23 | 17 | 17 | 17 | 17 | 23 | 17 | 17 | 17 | 17 | 23 | 17 | 17 | 17 | 17 | 23 | 17 | 17 |  |  | 20 | 17 | 17 | 17 |  | 22 | 17 | 17 | 17 | 17 | 23 | 17 |  |  |  | 17 | 17 | 17 |  |  | 20 | 17 | 17 | 17 |  | 22 | 17 | 17 | 17 | 17 | 23 | 17 |  |  |  | 17 | 17 | 17 |  |  | 20 | 17 | 17 |  |  | 20 | 17 | 17 | 17 |  | 22 | 17 | 17 | 17 |  | 22 | 17 | 17 | 17 |  | 22 | 17 | 17 | 17 | 17 | 23 | 17 | 17 | 17 | 17 | 23 | 17 | 17 | 17 | 17 | 23 | 17 | 17 | 17 | 17 | 23 | 17 | 17 |  |  | 20 | 17 | 17 |  |  | 20 | 17 | 17 | 17 |  | 22 | 17 | 17 | 17 |  | 22 | 17 | 17 | 17 |  | 22 | 17 | 17 | 17 | 17 | 23 | 17 | 17 | 17 | 17 | 23 | 17 | 17 | 17 | 17 | 23 | 17 | 17 | 17 | 17 | 23 | 17 | 17 |  |  | 20 | 17 | 17 | 17 |  | 22 | 17 | 17 | 17 | 17 | 23 | [130 empty] | -99 |  |  |  | -99 | -99 | -99 |  |  | -96 | -99 | -99 | -99 |  | -94 | -99 | -99 | -99 | -99 | -93 | -99 |  |  |  | -99 | -99 | -99 |  |  | -96 | -99 | -99 |  |  | -96 | -99 | -99 | -99 |  | -94 | -99 | -99 | -99 |  | -94 | -99 | -99 | -99 |  | -94 | -99 | -99 | -99 | -99 | -93 | -99 | -99 | -99 | -99 | -93 | -99 | -99 | -99 | -99 | -93 | -99 | -99 | -99 | -99 | -93 | -99 | -99 |  |  | -96 | -99 | -99 |  |  | -96 | -99 | -99 | -99 |  | -94 | -99 | -99 | -99 |  | -94 | -99 | -99 | -99 |  | -94 | -99 | -99 | -99 | -99 | -93 | -99 | -99 | -99 | -99 | -93 | -99 | -99 | -99 | -99 | -93 | -99 | -99 | -99 | -99 | -93 | -99 | -99 |  |  | -96 | -99 | -99 | -99 |  | -94 | -99 | -99 | -99 | -99 | -93
| 5805 | 161 | 17 |  |  |  | 17 | 17 | 17 |  |  | 20 | 17 | 17 | 17 |  | 22 | 17 | 17 | 17 | 17 | 23 | 17 | 17 |  |  | 20 | 17 | 17 | 17 |  | 22 | 17 | 17 | 17 | 17 | 23 | 17 |  |  |  | 17 | 17 | 17 |  |  | 20 | 17 | 17 |  |  | 20 | 17 | 17 | 17 |  | 22 | 17 | 17 | 17 |  | 22 | 17 | 17 | 17 |  | 22 | 17 | 17 | 17 | 17 | 23 | 17 | 17 | 17 | 17 | 23 | 17 | 17 | 17 | 17 | 23 | 17 | 17 | 17 | 17 | 23 | 17 | 17 |  |  | 20 | 17 | 17 |  |  | 20 | 17 | 17 | 17 |  | 22 | 17 | 17 | 17 |  | 22 | 17 | 17 | 17 |  | 22 | 17 | 17 | 17 | 17 | 23 | 17 | 17 | 17 | 17 | 23 | 17 | 17 | 17 | 17 | 23 | 17 | 17 | 17 | 17 | 23 | 17 | 17 |  |  | 20 | 17 | 17 | 17 |  | 22 | 17 | 17 | 17 | 17 | 23 | [260 empty] | -99 |  |  |  | -99 | -99 | -99 |  |  | -96 | -99 | -99 | -99 |  | -94 | -99 | -99 | -99 | -99 | -93 | -99 |  |  |  | -99 | -99 | -99 |  |  | -96 | -99 | -99 |  |  | -96 | -99 | -99 | -99 |  | -94 | -99 | -99 | -99 |  | -94 | -99 | -99 | -99 |  | -94 | -99 | -99 | -99 | -99 | -93 | -99 | -99 | -99 | -99 | -93 | -99 | -99 | -99 | -99 | -93 | -99 | -99 | -99 | -99 | -93 | -99 | -99 |  |  | -96 | -99 | -99 |  |  | -96 | -99 | -99 | -99 |  | -94 | -99 | -99 | -99 |  | -94 | -99 | -99 | -99 |  | -94 | -99 | -99 | -99 | -99 | -93 | -99 | -99 | -99 | -99 | -93 | -99 | -99 | -99 | -99 | -93 | -99 | -99 | -99 | -99 | -93 | -99 | -99 |  |  | -96 | -99 | -99 | -99 |  | -94 | -99 | -99 | -99 | -99 | -93
5.8 ISM | 5825 | 165 | 17 |  |  |  | 17 | 17 | 17 |  |  | 20 | 17 | 17 | 17 |  | 22 | 17 | 17 | 17 | 17 | 23 | 17 | 17 |  |  | 20 | 17 | 17 | 17 |  | 22 | 17 | 17 | 17 | 17 | 23 | 17 |  |  |  | 17 | 17 | 17 |  |  | 20 | 17 | 17 |  |  | 20 | 17 | 17 | 17 |  | 22 | 17 | 17 | 17 |  | 22 | 17 | 17 | 17 |  | 22 | 17 | 17 | 17 | 17 | 23 | 17 | 17 | 17 | 17 | 23 | 17 | 17 | 17 | 17 | 23 | 17 | 17 | 17 | 17 | 23 | 17 | 17 |  |  | 20 | 17 | 17 |  |  | 20 | 17 | 17 | 17 |  | 22 | 17 | 17 | 17 |  | 22 | 17 | 17 | 17 |  | 22 | 17 | 17 | 17 | 17 | 23 | 17 | 17 | 17 | 17 | 23 | 17 | 17 | 17 | 17 | 23 | 17 | 17 | 17 | 17 | 23 | 17 | 17 |  |  | 20 | 17 | 17 | 17 |  | 22 | 17 | 17 | 17 | 17 | 23 | 17 |  |  |  | 17 | 17 | 17 |  |  | 20 | 17 | 17 | 17 |  | 22 | 17 | 17 | 17 | 17 | 23 | 17 |  |  |  | 17 | 17 | 17 |  |  | 20 | 17 | 17 |  |  | 20 | 17 | 17 | 17 |  | 22 | 17 | 17 | 17 |  | 22 | 17 | 17 | 17 |  | 22 | 17 | 17 | 17 | 17 | 23 | 17 | 17 | 17 | 17 | 23 | 17 | 17 | 17 | 17 | 23 | 17 | 17 | 17 | 17 | 23 | 17 | 17 |  |  | 20 | 17 | 17 |  |  | 20 | 17 | 17 | 17 |  | 22 | 17 | 17 | 17 |  | 22 | 17 | 17 | 17 |  | 22 | 17 | 17 | 17 | 17 | 23 | 17 | 17 | 17 | 17 | 23 | 17 | 17 | 17 | 17 | 23 | 17 | 17 | 17 | 17 | 23 | 17 | 17 |  |  | 20 | 17 | 17 | 17 |  | 22 | 17 | 17 | 17 | 17 | 23 | -99 |  |  |  | -99 | -99 | -99 |  |  | -96 | -99 | -99 | -99 |  | -94 | -99 | -99 | -99 | -99 | -93 | -99 |  |  |  | -99 | -99 | -99 |  |  | -96 | -99 | -99 |  |  | -96 | -99 | -99 | -99 |  | -94 | -99 | -99 | -99 |  | -94 | -99 | -99 | -99 |  | -94 | -99 | -99 | -99 | -99 | -93 | -99 | -99 | -99 | -99 | -93 | -99 | -99 | -99 | -99 | -93 | -99 | -99 | -99 | -99 | -93 | -99 | -99 |  |  | -96 | -99 | -99 |  |  | -96 | -99 | -99 | -99 |  | -94 | -99 | -99 | -99 |  | -94 | -99 | -99 | -99 |  | -94 | -99 | -99 | -99 | -99 | -93 | -99 | -99 | -99 | -99 | -93 | -99 | -99 | -99 | -99 | -93 | -99 | -99 | -99 | -99 | -93 | -99 | -99 |  |  | -96 | -99 | -99 | -99 |  | -94 | -99 | -99 | -99 | -99 | -93 | -99 |  |  |  | -99 | -99 | -99 |  |  | -96 | -99 | -99 | -99 |  | -94 | -99 | -99 | -99 | -99 | -93 | -99 |  |  |  | -99 | -99 | -99 |  |  | -96 | -99 | -99 |  |  | -96 | -99 | -99 | -99 |  | -94 | -99 | -99 | -99 |  | -94 | -99 | -99 | -99 |  | -94 | -99 | -99 | -99 | -99 | -93 | -99 | -99 | -99 | -99 | -93 | -99 | -99 | -99 | -99 | -93 | -99 | -99 | -99 | -99 | -93 | -99 | -99 |  |  | -96 | -99 | -99 |  |  | -96 | -99 | -99 | -99 |  | -94 | -99 | -99 | -99 |  | -94 | -99 | -99 | -99 |  | -94 | -99 | -99 | -99 | -99 | -93 | -99 | -99 | -99 | -99 | -93 | -99 | -99 | -99 | -99 | -93 | -99 | -99 | -99 | -99 | -93 | -99 | -99 |  |  | -96 | -99 | -99 | -99 |  | -94 | -99 | -99 | -99 | -99 | -93
| 5845 | 169 | 17 |  |  |  | 17 | 17 | 17 |  |  | 20 | 17 | 17 | 17 |  | 22 | 17 | 17 | 17 | 17 | 23 | 17 | 17 |  |  | 20 | 17 | 17 | 17 |  | 22 | 17 | 17 | 17 | 17 | 23 | 17 |  |  |  | 17 | 17 | 17 |  |  | 20 | 17 | 17 |  |  | 20 | 17 | 17 | 17 |  | 22 | 17 | 17 | 17 |  | 22 | 17 | 17 | 17 |  | 22 | 17 | 17 | 17 | 17 | 23 | 17 | 17 | 17 | 17 | 23 | 17 | 17 | 17 | 17 | 23 | 17 | 17 | 17 | 17 | 23 | 17 | 17 |  |  | 20 | 17 | 17 |  |  | 20 | 17 | 17 | 17 |  | 22 | 17 | 17 | 17 |  | 22 | 17 | 17 | 17 |  | 22 | 17 | 17 | 17 | 17 | 23 | 17 | 17 | 17 | 17 | 23 | 17 | 17 | 17 | 17 | 23 | 17 | 17 | 17 | 17 | 23 | 17 | 17 |  |  | 20 | 17 | 17 | 17 |  | 22 | 17 | 17 | 17 | 17 | 23 | [130 empty] | -99 |  |  |  | -99 | -99 | -99 |  |  | -96 | -99 | -99 | -99 |  | -94 | -99 | -99 | -99 | -99 | -93 | -99 |  |  |  | -99 | -99 | -99 |  |  | -96 | -99 | -99 |  |  | -96 | -99 | -99 | -99 |  | -94 | -99 | -99 | -99 |  | -94 | -99 | -99 | -99 |  | -94 | -99 | -99 | -99 | -99 | -93 | -99 | -99 | -99 | -99 | -93 | -99 | -99 | -99 | -99 | -93 | -99 | -99 | -99 | -99 | -93 | -99 | -99 |  |  | -96 | -99 | -99 |  |  | -96 | -99 | -99 | -99 |  | -94 | -99 | -99 | -99 |  | -94 | -99 | -99 | -99 |  | -94 | -99 | -99 | -99 | -99 | -93 | -99 | -99 | -99 | -99 | -93 | -99 | -99 | -99 | -99 | -93 | -99 | -99 | -99 | -99 | -93 | -99 | -99 |  |  | -96 | -99 | -99 | -99 |  | -94 | -99 | -99 | -99 | -99 | -93 | -99 |  |  |  | -99 | -99 | -99 |  |  | -96 | -99 | -99 | -99 |  | -94 | -99 | -99 | -99 | -99 | -93 | -99 |  |  |  | -99 | -99 | -99 |  |  | -96 | -99 | -99 |  |  | -96 | -99 | -99 | -99 |  | -94 | -99 | -99 | -99 |  | -94 | -99 | -99 | -99 |  | -94 | -99 | -99 | -99 | -99 | -93 | -99 | -99 | -99 | -99 | -93 | -99 | -99 | -99 | -99 | -93 | -99 | -99 | -99 | -99 | -93 | -99 | -99 |  |  | -96 | -99 | -99 |  |  | -96 | -99 | -99 | -99 |  | -94 | -99 | -99 | -99 |  | -94 | -99 | -99 | -99 |  | -94 | -99 | -99 | -99 | -99 | -93 | -99 | -99 | -99 | -99 | -93 | -99 | -99 | -99 | -99 | -93 | -99 | -99 | -99 | -99 | -93 | -99 | -99 |  |  | -96 | -99 | -99 | -99 |  | -94 | -99 | -99 | -99 | -99 | -93
| 5865 | 173 | 17 |  |  |  | 17 | 17 | 17 |  |  | 20 | 17 | 17 | 17 |  | 22 | 17 | 17 | 17 | 17 | 23 | 17 | 17 |  |  | 20 | 17 | 17 | 17 |  | 22 | 17 | 17 | 17 | 17 | 23 | 17 |  |  |  | 17 | 17 | 17 |  |  | 20 | 17 | 17 |  |  | 20 | 17 | 17 | 17 |  | 22 | 17 | 17 | 17 |  | 22 | 17 | 17 | 17 |  | 22 | 17 | 17 | 17 | 17 | 23 | 17 | 17 | 17 | 17 | 23 | 17 | 17 | 17 | 17 | 23 | 17 | 17 | 17 | 17 | 23 | 17 | 17 |  |  | 20 | 17 | 17 |  |  | 20 | 17 | 17 | 17 |  | 22 | 17 | 17 | 17 |  | 22 | 17 | 17 | 17 |  | 22 | 17 | 17 | 17 | 17 | 23 | 17 | 17 | 17 | 17 | 23 | 17 | 17 | 17 | 17 | 23 | 17 | 17 | 17 | 17 | 23 | 17 | 17 |  |  | 20 | 17 | 17 | 17 |  | 22 | 17 | 17 | 17 | 17 | 23 | -99 |  |  |  | -99 | -99 | -99 |  |  | -96 | -99 | -99 | -99 |  | -94 | -99 | -99 | -99 | -99 | -93 | -99 |  |  |  | -99 | -99 | -99 |  |  | -96 | -99 | -99 |  |  | -96 | -99 | -99 | -99 |  | -94 | -99 | -99 | -99 |  | -94 | -99 | -99 | -99 |  | -94 | -99 | -99 | -99 | -99 | -93 | -99 | -99 | -99 | -99 | -93 | -99 | -99 | -99 | -99 | -93 | -99 | -99 | -99 | -99 | -93 | -99 | -99 |  |  | -96 | -99 | -99 |  |  | -96 | -99 | -99 | -99 |  | -94 | -99 | -99 | -99 |  | -94 | -99 | -99 | -99 |  | -94 | -99 | -99 | -99 | -99 | -93 | -99 | -99 | -99 | -99 | -93 | -99 | -99 | -99 | -99 | -93 | -99 | -99 | -99 | -99 | -93 | -99 | -99 |  |  | -96 | -99 | -99 | -99 |  | -94 | -99 | -99 | -99 | -99 | -93 | -99 |  |  |  | -99 | -99 | -99 |  |  | -96 | -99 | -99 | -99 |  | -94 | -99 | -99 | -99 | -99 | -93 | -99 |  |  |  | -99 | -99 | -99 |  |  | -96 | -99 | -99 |  |  | -96 | -99 | -99 | -99 |  | -94 | -99 | -99 | -99 |  | -94 | -99 | -99 | -99 |  | -94 | -99 | -99 | -99 | -99 | -93 | -99 | -99 | -99 | -99 | -93 | -99 | -99 | -99 | -99 | -93 | -99 | -99 | -99 | -99 | -93 | -99 | -99 |  |  | -96 | -99 | -99 |  |  | -96 | -99 | -99 | -99 |  | -94 | -99 | -99 | -99 |  | -94 | -99 | -99 | -99 |  | -94 | -99 | -99 | -99 | -99 | -93 | -99 | -99 | -99 | -99 | -93 | -99 | -99 | -99 | -99 | -93 | -99 | -99 | -99 | -99 | -93 | -99 | -99 |  |  | -96 | -99 | -99 | -99 |  | -94 | -99 | -99 | -99 | -99 | -93 | -99 |  |  |  | -99 | -99 | -99 |  |  | -96 | -99 | -99 | -99 |  | -94 | -99 | -99 | -99 | -99 | -93 | -99 |  |  |  | -99 | -99 | -99 |  |  | -96 | -99 | -99 |  |  | -96 | -99 | -99 | -99 |  | -94 | -99 | -99 | -99 |  | -94 | -99 | -99 | -99 |  | -94 | -99 | -99 | -99 | -99 | -93 | -99 | -99 | -99 | -99 | -93 | -99 | -99 | -99 | -99 | -93 | -99 | -99 | -99 | -99 | -93 | -99 | -99 |  |  | -96 | -99 | -99 |  |  | -96 | -99 | -99 | -99 |  | -94 | -99 | -99 | -99 |  | -94 | -99 | -99 | -99 |  | -94 | -99 | -99 | -99 | -99 | -93 | -99 | -99 | -99 | -99 | -93 | -99 | -99 | -99 | -99 | -93 | -99 | -99 | -99 | -99 | -93 | -99 | -99 |  |  | -96 | -99 | -99 | -99 |  | -94 | -99 | -99 | -99 | -99 | -93
Note on W8: Power Spectral Density
Note on AG8: Conducted Bandedge Average
Note on AL8: Conducted Bandedge Average
Note on BU8: Power Spectral Density
Note on CY8: Conducted Bandedge Peak
Note on DN8: Conducted Bandedge Average
Note on DS8: Conducted Bandedge Average
Note on DX8: Conducted Bandedge Average
Note on EC8: Conducted Bandedge Average
Note on FB8: Conducted Bandedge Average
Note on FG8: Conducted Bandedge Average
Note on FL8: Conducted Bandedge Average
Note on GF8: Conducted Bandedge Average
Note on GK8: Conducted Bandedge Average
Note on GP8: Conducted Bandedge Average
Note on GU8: Conducted Bandedge Average
Note on GZ8: Conducted Bandedge Average
Note on HE8: Conducted Bandedge Average
Note on HJ8: Conducted Bandedge Average
Note on HO8: Conducted Bandedge Average
Note on HY8: Conducted Bandedge Average
Note on ID8: Conducted Bandedge Average
Note on II8: Conducted Bandedge Average
Note on IN8: Conducted Bandedge Average
Note on IS8: Conducted Bandedge Average
Note on IX8: Conducted Bandedge Average
Note on JC8: Conducted Bandedge Average
Note on JM8: Conducted Bandedge Average
Note on JR8: Conducted Bandedge Average
Note on JW8: Conducted Bandedge Average
Note on KB8: Conducted Bandedge Average
Note on KG8: Conducted Bandedge Average
Note on KL8: Conducted Bandedge Average
Note on KV8: Conducted Bandedge Average
Note on LA8: Conducted Bandedge Average
Note on LF8: Conducted Bandedge Average
Note on LK8: Conducted Bandedge Average
Note on LP8: Conducted Bandedge Average
Note on LU8: Conducted Bandedge Average
Note on LZ8: Conducted Bandedge Average
Note on ME8: Conducted Bandedge Average
Note on MJ8: Conducted Bandedge Average
Note on MO8: Conducted Bandedge Average
Note on MT8: Conducted Bandedge Average
Note on MY8: Conducted Bandedge Average
Note on ND8: Conducted Bandedge Average
Note on NI8: Conducted Bandedge Average
Note on NN8: Conducted Bandedge Average
Note on NS8: Conducted Bandedge Average
Note on NX8: Conducted Bandedge Average
Note on OC8: Conducted Bandedge Average
Note on OH8: Conducted Bandedge Average
Note on OM8: Conducted Bandedge Average
Note on OR8: Conducted Bandedge Average
Note on OW8: Conducted Bandedge Average
Note on PB8: Conducted Bandedge Average
Note on PG8: Conducted Bandedge Average
Note on PL8: Conducted Bandedge Average
Note on PQ8: Conducted Bandedge Average
Note on PV8: Conducted Bandedge Average
Note on QA8: Conducted Bandedge Average
Note on QF8: Conducted Bandedge Average
Note on QK8: Conducted Bandedge Average
Note on QP8: Conducted Bandedge Average
Note on QU8: Conducted Bandedge Average
Note on QZ8: Conducted Bandedge Average
Note on RE8: Conducted Bandedge Average
Note on RJ8: Conducted Bandedge Average
Note on RO8: Conducted Bandedge Average
Note on RT8: Conducted Bandedge Average
Note on RY8: Conducted Bandedge Average
Note on SD8: Conducted Bandedge Average
Note on SI8: Conducted Bandedge Average
Note on SN8: Conducted Bandedge Average
Note on SS8: Conducted Bandedge Average
Note on SX8: Conducted Bandedge Average
Note on TC8: Conducted Bandedge Average
Note on TH8: Conducted Bandedge Average
Note on TM8: Conducted Bandedge Average
Note on TR8: Conducted Bandedge Average
Note on W10: Power Spectral Density
Note on AL10: Power Spectral Density
Note on BU10: Power Spectral Density
Note on DN10: Power Spectral Density
Note on W11: Power Spectral Density
Note on AL11: Power Spectral Density
Note on BU11: Power Spectral Density
Note on DN11: Power Spectral Density
Note on M12: Power Spectral Density
Note on R12: Power Spectral Density
Note on W12: Power Spectral Density
Note on AB12: Power Spectral Density
Note on AG12: Power Spectral Density
Note on AL12: Power Spectral Density
Note on AV12: Power Spectral Density
Note on BF12: Power Spectral Density
Note on BK12: Power Spectral Density
Note on BP12: Power Spectral Density
Note on BU12: Power Spectral Density
Note on BZ12: Power Spectral Density
Note on CE12: Power Spectral Density
Note on CJ12: Power Spectral Density
Note on CO12: Power Spectral Density
Note on CY12: Power Spectral Density
Note on DD12: Power Spectral Density
Note on DI12: Power Spectral Density
Note on DN12: Power Spectral Density
Note on DS12: Power Spectral Density
Note on DX12: Power Spectral Density
Note on EC12: Power Spectral Density
Note on EM12: Power Spectral Density
Note on ER12: Power Spectral Density
Note on FG12: Power Spectral Density
Note on FL12: Power Spectral Density
Note on GF12: Power Spectral Density
Note on GU12: Power Spectral Density
Note on GZ12: Power Spectral Density
Note on HY12: Maximum Transmit Power
Note on IN12: Maximum Transmit Power
Note on IS12: Maximum Transmit Power
Note on IX12: Maximum Transmit Power
Note on JC12: Maximum Transmit Power
Note on JR12: Power Spectral Density
Note on KB12: Conducted Bandedge Average
Note on KG12: Conducted Bandedge Average
Note on KL12: Conducted Bandedge Average
Note on LF12: Conducted Bandedge Average
Note on LK12: Conducted Bandedge Average
Note on LP12: Conducted Bandedge Average
Note on LU12: Conducted Bandedge Average
Note on LZ12: Conducted Bandedge Average
Note on ME12: Conducted Bandedge Average
Note on MJ12: Conducted Bandedge Average
Note on ND12: Conducted Bandedge Average
Note on NI12: Conducted Bandedge Average
Note on NS12: Conducted Bandedge Average
Note on NX12: Conducted Bandedge Average
Note on OC12: Conducted Bandedge Average
Note on OM12: Conducted Bandedge Average
Note on OR12: Conducted Bandedge Average
Note on M13: Power Spectral Density
Note on R13: Power Spectral Density
Note on W13: Power Spectral Density
Note on AB13: Power Spectral Density
Note on AG13: Power Spectral Density
Note on AL13: Power Spectral Density
Note on AV13: Power Spectral Density
Note on BF13: Power Spectral Density
Note on BK13: Power Spectral Density
Note on BP13: Power Spectral Density
Note on BU13: Power Spectral Density
Note on BZ13: Power Spectral Density
Note on CE13: Power Spectral Density
Note on CJ13: Power Spectral Density
Note on CO13: Power Spectral Density
Note on CY13: Power Spectral Density
Note on DD13: Power Spectral Density
Note on DI13: Power Spectral Density
Note on DN13: Power Spectral Density
Note on DS13: Power Spectral Density
Note on DX13: Power Spectral Density
Note on EC13: Power Spectral Density
Note on EM13: Power Spectral Density
Note on ER13: Power Spectral Density
Note on M14: Power Spectral Density
Note on R14: Power Spectral Density
Note on W14: Power Spectral Density
Note on AB14: Power Spectral Density
Note on AG14: Power Spectral Density
Note on AL14: Power Spectral Density
Note on AV14: Power Spectral Density
Note on BF14: Power Spectral Density
Note on BK14: Power Spectral Density
Note on BP14: Power Spectral Density
Note on BU14: Power Spectral Density
Note on BZ14: Power Spectral Density
Note on CE14: Power Spectral Density
Note on CJ14: Power Spectral Density
Note on CO14: Power Spectral Density
Note on CY14: Power Spectral Density
Note on DD14: Power Spectral Density
Note on DI14: Power Spectral Density
Note on DN14: Power Spectral Density
Note on DS14: Power Spectral Density
Note on DX14: Power Spectral Density
Note on EC14: Power Spectral Density
Note on EM14: Power Spectral Density
Note on ER14: Power Spectral Density
Note on EW14: Conducted Bandedge Peak
Note on FB14: Conducted Bandedge Peak
Note on FG14: Power Spectral Density
Note on FL14: Power Spectral Density
Note on GF14: Power Spectral Density
Note on GU14: Power Spectral Density
Note on GZ14: Power Spectral Density
Note on HE14: Conducted Bandedge Average
Note on HJ14: Conducted Bandedge Average
Note on HY14: Conducted Bandedge Peak
Note on ID14: Conducted Bandedge Average
Note on IN14: Conducted Bandedge Average
Note on IS14: Conducted Bandedge Average
Note on IX14: Conducted Bandedge Average
Note on JC14: Conducted Bandedge Average
Note on JR14: Power Spectral Density
Note on R15: Power Spectral Density
Note on W15: Power Spectral Density
Note on AB15: Conducted Bandedge Peak
Note on AG15: Power Spectral Density
Note on AL15: Power Spectral Density
Note on BF15: Power Spectral Density
Note on BK15: Power Spectral Density
Note on BP15: Conducted Bandedge Peak
Note on BU15: Power Spectral Density
Note on BZ15: Power Spectral Density
Note on CE15: Power Spectral Density
Note on CJ15: Power Spectral Density
Note on CY15: Power Spectral Density
Note on DD15: Power Spectral Density
Note on DI15: Conducted Bandedge Peak
Note on DN15: Power Spectral Density
Note on DS15: Conducted Bandedge Peak
Note on DX15: Power Spectral Density
Note on EC15: Power Spectral Density
Note on EM15: Power Spectral Density
Note on ER15: Power Spectral Density
Note on M16: Power Spectral Density
Note on R16: Power Spectral Density
Note on W16: Power Spectral Density
Note on AB16: Power Spectral Density
Note on AG16: Power Spectral Density
Note on AL16: Power Spectral Density
Note on AV16: Power Spectral Density
Note on BA16: Power Spectral Density
Note on BF16: Power Spectral Density
Note on BK16: Power Spectral Density
Note on BP16: Power Spectral Density
Note on BU16: Power Spectral Density
Note on BZ16: Power Spectral Density
Note on CE16: Power Spectral Density
Note on CJ16: Power Spectral Density
Note on CO16: Power Spectral Density
Note on CT16: Power Spectral Density
Note on CY16: Power Spectral Density
Note on DD16: Conducted Bandedge Peak
Note on DI16: Power Spectral Density
Note on DN16: Power Spectral Density
Note on DS16: Conducted Bandedge Peak
Note on DX16: Power Spectral Density
Note on EC16: Power Spectral Density
Note on EH16: Power Spectral Density
Note on EM16: Power Spectral Density
Note on ER16: Power Spectral Density
Note on EW16: Conducted Bandedge Peak
Note on FB16: Conducted Bandedge Peak
Note on FG16: Conducted Bandedge Peak
Note on FL16: Conducted Bandedge Peak
Note on GF16: Conducted Bandedge Peak
Note on GK16: Conducted Bandedge Peak
Note on GP16: Conducted Bandedge Peak
Note on GU16: Power Spectral Density
Note on GZ16: Conducted Bandedge Peak
Note on HE16: Conducted Bandedge Peak
Note on HJ16: Conducted Bandedge Peak
Note on HO16: Conducted Bandedge Peak
Note on HY16: Conducted Bandedge Peak
Note on ID16: Conducted Bandedge Peak
Note on II16: Conducted Bandedge Peak
Note on IN16: Conducted Bandedge Peak
Note on IS16: Conducted Bandedge Peak
Note on IX16: Conducted Bandedge Peak
Note on JC16: Conducted Bandedge Peak
Note on JM16: Conducted Bandedge Peak
Note on JR16: Conducted Bandedge Peak
Note on JW16: Conducted Bandedge Average
Note on KB16: Conducted Bandedge Average
Note on KG16: Conducted Bandedge Average
Note on KL16: Conducted Bandedge Average
Note on LF16: Conducted Bandedge Average
Note on LK16: Conducted Bandedge Average
Note on LP16: Conducted Bandedge Average
Note on LU16: Conducted Bandedge Average
Note on LZ16: Conducted Bandedge Average
Note on ME16: Conducted Bandedge Average
Note on MJ16: Conducted Bandedge Average
Note on MY16: Conducted Bandedge Average
Note on ND16: Conducted Bandedge Average
Note on NI16: Conducted Bandedge Average
Note on NS16: Conducted Bandedge Average
Note on NX16: Conducted Bandedge Average
Note on OC16: Conducted Bandedge Average
Note on OM16: Conducted Bandedge Average
Note on OR16: Conducted Bandedge Average
Note on OW16: Conducted Bandedge Average
Note on PB16: Conducted Bandedge Average
Note on PG16: Conducted Bandedge Average
Note on PL16: Conducted Bandedge Average
Note on PV16: Conducted Bandedge Average
Note on QA16: Conducted Bandedge Average
Note on QF16: Conducted Bandedge Average
Note on QK16: Conducted Bandedge Average
Note on QP16: Conducted Bandedge Average
Note on QU16: Conducted Bandedge Peak
Note on QZ16: Conducted Bandedge Peak
Note on RE16: Conducted Bandedge Peak
Note on RJ16: Conducted Bandedge Peak
Note on RO16: Conducted Bandedge Average
Note on RT16: Conducted Bandedge Average
Note on RY16: Conducted Bandedge Average
Note on SD16: Conducted Bandedge Average
Note on SI16: Conducted Bandedge Average
Note on SN16: Conducted Bandedge Peak
Note on SS16: Conducted Bandedge Peak
Note on SX16: Conducted Bandedge Peak
Note on TC16: Conducted Bandedge Peak
Note on TH16: Conducted Bandedge Average
Note on TM16: Conducted Bandedge Average
Note on TR16: Conducted Bandedge Peak
Note on FG18: Power Spectral Density
Note on FL18: Power Spectral Density
Note on GF18: Power Spectral Density
Note on GU18: Power Spectral Density
Note on GZ18: Power Spectral Density
Note on HY18: Maximum Transmit Power
Note on IN18: Maximum Transmit Power
Note on IS18: Maximum Transmit Power
Note on JR18: Power Spectral Density
Note on M19: Power Spectral Density
Note on R19: Power Spectral Density
Note on W19: Power Spectral Density
Note on AB19: Power Spectral Density
Note on AG19: Power Spectral Density
Note on AL19: Power Spectral Density
Note on AV19: Power Spectral Density
Note on BF19: Power Spectral Density
Note on BK19: Power Spectral Density
Note on BP19: Power Spectral Density
Note on BU19: Power Spectral Density
Note on BZ19: Power Spectral Density
Note on CE19: Power Spectral Density
Note on CJ19: Power Spectral Density
Note on CO19: Power Spectral Density
Note on CY19: Power Spectral Density
Note on DD19: Power Spectral Density
Note on DI19: Power Spectral Density
Note on DN19: Power Spectral Density
Note on DS19: Power Spectral Density
Note on DX19: Power Spectral Density
Note on EC19: Power Spectral Density
Note on EM19: Power Spectral Density
Note on ER19: Power Spectral Density
Note on M24: Power Spectral Density
Note on R24: Power Spectral Density
Note on W24: Power Spectral Density
Note on AB24: Power Spectral Density
Note on AG24: Power Spectral Density
Note on AL24: Power Spectral Density
Note on AV24: Power Spectral Density
Note on BF24: Power Spectral Density
Note on BK24: Power Spectral Density
Note on BU24: Power Spectral Density
Note on BZ24: Power Spectral Density
Note on CE24: Power Spectral Density
Note on CJ24: Power Spectral Density
Note on CO24: Power Spectral Density
Note on CY24: Power Spectral Density
Note on DD24: Power Spectral Density
Note on DN24: Power Spectral Density
Note on DS24: Power Spectral Density
Note on DX24: Power Spectral Density
Note on EC24: Power Spectral Density
Note on EM24: Power Spectral Density
Note on ER24: Power Spectral Density
Note on FG24: Power Spectral Density
Note on FL24: Power Spectral Density
Note on GF24: Power Spectral Density
Note on GU24: Power Spectral Density
Note on W27: Power Spectral Density
Note on AL27: Power Spectral Density
Note on BZ27: Power Spectral Density
Note on DS27: Power Spectral Density
Note on ER27: Power Spectral Density

## 5GHz XOR -D
5 GHz Max Power (in dBm)
Regulatory Domain: -D, Antenna Gain: 6 dBi
DFS Channels Are In Italics |  |  | Non HT20 | [19 empty] | Non HT20 - Beam Form | [14 empty] | HT/VHT20 | [49 empty] | HT/VHT20 - Beam Form | [44 empty] | HT/VHT20 - STBC | [14 empty] | Non HT40 | [19 empty] | HT/VHT40 | [49 empty] | HT/VHT40 - Beam Form | [44 empty] | HT/VHT40 - STBC | [14 empty] | Non HT80 | [19 empty] | VHT80 | [49 empty] | VHT80 - Beam Form | [44 empty] | VHT80 - STBC | [14 empty] | Non HT160 | [19 empty] | VHT160 | [49 empty] | VHT160 - Beam Form | [44 empty] | VHT160 - STBC
|  |  | Single Antenna |  |  |  |  | Dual Antennas |  |  |  |  | Triple Antennas |  |  |  |  | Quad Antennas |  |  |  |  | Dual Antennas |  |  |  |  | Triple Antennas |  |  |  |  | Quad Antennas |  |  |  |  | Single Antenna |  |  |  |  | Dual Antennas |  |  |  |  | Dual Antennas |  |  |  |  | Triple Antennas |  |  |  |  | Triple Antennas |  |  |  |  | Triple Antennas |  |  |  |  | Quad Antennas |  |  |  |  | Quad Antennas |  |  |  |  | Quad Antennas |  |  |  |  | Quad Antennas |  |  |  |  | Dual Antennas |  |  |  |  | Dual Antennas |  |  |  |  | Triple Antennas |  |  |  |  | Triple Antennas |  |  |  |  | Triple Antennas |  |  |  |  | Quad Antennas |  |  |  |  | Quad Antennas |  |  |  |  | Quad Antennas |  |  |  |  | Quad Antennas |  |  |  |  | Dual Antennas |  |  |  |  | Triple Antennas |  |  |  |  | Quad Antennas |  |  |  |  | Single Antenna |  |  |  |  | Dual Antennas |  |  |  |  | Triple Antennas |  |  |  |  | Quad Antennas |  |  |  |  | Single Antenna |  |  |  |  | Dual Antennas |  |  |  |  | Dual Antennas |  |  |  |  | Triple Antennas |  |  |  |  | Triple Antennas |  |  |  |  | Triple Antennas |  |  |  |  | Quad Antennas |  |  |  |  | Quad Antennas |  |  |  |  | Quad Antennas |  |  |  |  | Quad Antennas |  |  |  |  | Dual Antennas |  |  |  |  | Dual Antennas |  |  |  |  | Triple Antennas |  |  |  |  | Triple Antennas |  |  |  |  | Triple Antennas |  |  |  |  | Quad Antennas |  |  |  |  | Quad Antennas |  |  |  |  | Quad Antennas |  |  |  |  | Quad Antennas |  |  |  |  | Dual Antennas |  |  |  |  | Triple Antennas |  |  |  |  | Quad Antennas |  |  |  |  | Single Antenna |  |  |  |  | Dual Antennas |  |  |  |  | Triple Antennas |  |  |  |  | Quad Antennas |  |  |  |  | Single Antenna |  |  |  |  | Dual Antennas |  |  |  |  | Dual Antennas |  |  |  |  | Triple Antennas |  |  |  |  | Triple Antennas |  |  |  |  | Triple Antennas |  |  |  |  | Quad Antennas |  |  |  |  | Quad Antennas |  |  |  |  | Quad Antennas |  |  |  |  | Quad Antennas |  |  |  |  | Dual Antennas |  |  |  |  | Dual Antennas |  |  |  |  | Triple Antennas |  |  |  |  | Triple Antennas |  |  |  |  | Triple Antennas |  |  |  |  | Quad Antennas |  |  |  |  | Quad Antennas |  |  |  |  | Quad Antennas |  |  |  |  | Quad Antennas |  |  |  |  | Dual Antennas |  |  |  |  | Triple Antennas |  |  |  |  | Quad Antennas |  |  |  |  | Single Antenna |  |  |  |  | Dual Antennas |  |  |  |  | Triple Antennas |  |  |  |  | Quad Antennas |  |  |  |  | Single Antenna |  |  |  |  | Dual Antennas |  |  |  |  | Dual Antennas |  |  |  |  | Triple Antennas |  |  |  |  | Triple Antennas |  |  |  |  | Triple Antennas |  |  |  |  | Quad Antennas |  |  |  |  | Quad Antennas |  |  |  |  | Quad Antennas |  |  |  |  | Quad Antennas |  |  |  |  | Dual Antennas |  |  |  |  | Dual Antennas |  |  |  |  | Triple Antennas |  |  |  |  | Triple Antennas |  |  |  |  | Triple Antennas |  |  |  |  | Quad Antennas |  |  |  |  | Quad Antennas |  |  |  |  | Quad Antennas |  |  |  |  | Quad Antennas |  |  |  |  | Dual Antennas |  |  |  |  | Triple Antennas |  |  |  |  | Quad Antennas
|  |  | 6 to 54 Mb/s |  |  |  |  | 6 to 54 Mb/s |  |  |  |  | 6 to 54 Mb/s |  |  |  |  | 6 to 54 Mb/s |  |  |  |  | 6 to 54 Mb/s |  |  |  |  | 6 to 54 Mb/s |  |  |  |  | 6 to 54 Mb/s |  |  |  |  | M0 to M7 |  |  |  |  | M0 to M7 |  |  |  |  | M8 to M15 |  |  |  |  | M0 to M7 |  |  |  |  | M8 to M15 |  |  |  |  | M16 to M23 |  |  |  |  | M0 to M7 |  |  |  |  | M8 to M15 |  |  |  |  | M16 to M23 |  |  |  |  | M24 to M31 |  |  |  |  | M0 to M7 |  |  |  |  | M8 to M15 |  |  |  |  | M0 to M7 |  |  |  |  | M8 to M15 |  |  |  |  | M16 to M23 |  |  |  |  | M0 to M7 |  |  |  |  | M8 to M15 |  |  |  |  | M16 to M23 |  |  |  |  | M24 to M31 |  |  |  |  | M0 to M7 |  |  |  |  | M0 to M7 |  |  |  |  | M0 to M7 |  |  |  |  | 6 to 54 Mb/s |  |  |  |  | 6 to 54 Mb/s |  |  |  |  | 6 to 54 Mb/s |  |  |  |  | 6 to 54 Mb/s |  |  |  |  | M0 to M7 |  |  |  |  | M0 to M7 |  |  |  |  | M8 to M15 |  |  |  |  | M0 to M7 |  |  |  |  | M8 to M15 |  |  |  |  | M16 to M23 |  |  |  |  | M0 to M7 |  |  |  |  | M8 to M15 |  |  |  |  | M16 to M23 |  |  |  |  | M24 to M31 |  |  |  |  | M0 to M7 |  |  |  |  | M8 to M15 |  |  |  |  | M0 to M7 |  |  |  |  | M8 to M15 |  |  |  |  | M16 to M23 |  |  |  |  | M0 to M7 |  |  |  |  | M8 to M15 |  |  |  |  | M16 to M23 |  |  |  |  | M24 to M31 |  |  |  |  | M0 to M7 |  |  |  |  | M0 to M7 |  |  |  |  | M0 to M7 |  |  |  |  | 6 to 54 Mb/s |  |  |  |  | 6 to 54 Mb/s |  |  |  |  | 6 to 54 Mb/s |  |  |  |  | 6 to 54 Mb/s |  |  |  |  | M0.1 to M9.1 |  |  |  |  | M0.1 to M9.1 |  |  |  |  | M0.2 to M9.2 |  |  |  |  | M0.1 to M9.1 |  |  |  |  | M0.2 to M9.2 |  |  |  |  | M0.3 to M9.3 |  |  |  |  | M0.1 to M9.1 |  |  |  |  | M0.2 to M9.2 |  |  |  |  | M0.3 to M9.3 |  |  |  |  | M0.4 to M9.4 |  |  |  |  | M0.1 to M9.1 |  |  |  |  | M0.2 to M9.2 |  |  |  |  | M0.1 to M9.1 |  |  |  |  | M0.2 to M9.2 |  |  |  |  | M0.3 to M9.3 |  |  |  |  | M0.1 to M9.1 |  |  |  |  | M0.2 to M9.2 |  |  |  |  | M0.3 to M9.3 |  |  |  |  | M0.4 to M9.4 |  |  |  |  | M0.1 to M9.1 |  |  |  |  | M0.1 to M9.1 |  |  |  |  | M0.1 to M9.1 |  |  |  |  | 6 to 54 Mb/s |  |  |  |  | 6 to 54 Mb/s |  |  |  |  | 6 to 54 Mb/s |  |  |  |  | 6 to 54 Mb/s |  |  |  |  | M0.1 to M9.1 |  |  |  |  | M0.1 to M9.1 |  |  |  |  | M0.2 to M9.2 |  |  |  |  | M0.1 to M9.1 |  |  |  |  | M0.2 to M9.2 |  |  |  |  | M0.3 to M9.3 |  |  |  |  | M0.1 to M9.1 |  |  |  |  | M0.2 to M9.2 |  |  |  |  | M0.3 to M9.3 |  |  |  |  | M0.4 to M9.4 |  |  |  |  | M0.1 to M9.1 |  |  |  |  | M0.2 to M9.2 |  |  |  |  | M0.1 to M9.1 |  |  |  |  | M0.2 to M9.2 |  |  |  |  | M0.3 to M9.3 |  |  |  |  | M0.1 to M9.1 |  |  |  |  | M0.2 to M9.2 |  |  |  |  | M0.3 to M9.3 |  |  |  |  | M0.4 to M9.4 |  |  |  |  | M0.1 to M9.1 |  |  |  |  | M0.1 to M9.1 |  |  |  |  | M0.1 to M9.1
[38 empty] | M0.1 to M9.1 |  |  |  |  | M0.1 to M9.1 |  |  |  |  | M0.2 to M9.2 |  |  |  |  | M0.1 to M9.1 |  |  |  |  | M0.2 to M9.2 |  |  |  |  | M0.3 to M9.3 |  |  |  |  | M0.1 to M9.1 |  |  |  |  | M0.2 to M9.2 |  |  |  |  | M0.3 to M9.3 |  |  |  |  | M0.4 to M9.4 |  |  |  |  | M0.1 to M9.1 |  |  |  |  | M0.2 to M9.2 |  |  |  |  | M0.1 to M9.1 |  |  |  |  | M0.2 to M9.2 |  |  |  |  | M0.3 to M9.3 |  |  |  |  | M0.1 to M9.1 |  |  |  |  | M0.2 to M9.2 |  |  |  |  | M0.3 to M9.3 |  |  |  |  | M0.4 to M9.4 |  |  |  |  | M0.2 to M9.2 |  |  |  |  | M0.2 to M9.2 |  |  |  |  | M0.2 to M9.2 | [24 empty] | M0.1 to M9.1 |  |  |  |  | M0.1 to M9.1 |  |  |  |  | M0.2 to M9.2 |  |  |  |  | M0.1 to M9.1 |  |  |  |  | M0.2 to M9.2 |  |  |  |  | M0.3 to M9.3 |  |  |  |  | M0.1 to M9.1 |  |  |  |  | M0.2 to M9.2 |  |  |  |  | M0.3 to M9.3 |  |  |  |  | M0.4 to M9.4 |  |  |  |  | M0.1 to M9.1 |  |  |  |  | M0.2 to M9.2 |  |  |  |  | M0.1 to M9.1 |  |  |  |  | M0.2 to M9.2 |  |  |  |  | M0.3 to M9.3 |  |  |  |  | M0.1 to M9.1 |  |  |  |  | M0.2 to M9.2 |  |  |  |  | M0.3 to M9.3 |  |  |  |  | M0.4 to M9.4 |  |  |  |  | M0.2 to M9.2 |  |  |  |  | M0.2 to M9.2 |  |  |  |  | M0.2 to M9.2
Band | Freq (MHz) | Ch ID | A | B | C | D | Total Pwr | A | B | C | D | Total Pwr | A | B | C | D | Total Pwr | A | B | C | D | Total Pwr | A | B | C | D | Total Pwr | A | B | C | D | Total Pwr | A | B | C | D | Total Pwr | A | B | C | D | Total Pwr | A | B | C | D | Total Pwr | A | B | C | D | Total Pwr | A | B | C | D | Total Pwr | A | B | C | D | Total Pwr | A | B | C | D | Total Pwr | A | B | C | D | Total Pwr | A | B | C | D | Total Pwr | A | B | C | D | Total Pwr | A | B | C | D | Total Pwr | A | B | C | D | Total Pwr | A | B | C | D | Total Pwr | A | B | C | D | Total Pwr | A | B | C | D | Total Pwr | A | B | C | D | Total Pwr | A | B | C | D | Total Pwr | A | B | C | D | Total Pwr | A | B | C | D | Total Pwr | A | B | C | D | Total Pwr | A | B | C | D | Total Pwr | A | B | C | D | Total Pwr | A | B | C | D | Total Pwr | A | B | C | D | Total Pwr | A | B | C | D | Total Pwr | A | B | C | D | Total Pwr | A | B | C | D | Total Pwr | A | B | C | D | Total Pwr | A | B | C | D | Total Pwr | A | B | C | D | Total Pwr | A | B | C | D | Total Pwr | A | B | C | D | Total Pwr | A | B | C | D | Total Pwr | A | B | C | D | Total Pwr | A | B | C | D | Total Pwr | A | B | C | D | Total Pwr | A | B | C | D | Total Pwr | A | B | C | D | Total Pwr | A | B | C | D | Total Pwr | A | B | C | D | Total Pwr | A | B | C | D | Total Pwr | A | B | C | D | Total Pwr | A | B | C | D | Total Pwr | A | B | C | D | Total Pwr | A | B | C | D | Total Pwr | A | B | C | D | Total Pwr | A | B | C | D | Total Pwr | A | B | C | D | Total Pwr | A | B | C | D | Total Pwr | A | B | C | D | Total Pwr | A | B | C | D | Total Pwr | A | B | C | D | Total Pwr | A | B | C | D | Total Pwr | A | B | C | D | Total Pwr | A | B | C | D | Total Pwr | A | B | C | D | Total Pwr | A | B | C | D | Total Pwr | A | B | C | D | Total Pwr | A | B | C | D | Total Pwr | A | B | C | D | Total Pwr | A | B | C | D | Total Pwr | A | B | C | D | Total Pwr | A | B | C | D | Total Pwr | A | B | C | D | Total Pwr | A | B | C | D | Total Pwr | A | B | C | D | Total Pwr | A | B | C | D | Total Pwr | A | B | C | D | Total Pwr | A | B | C | D | Total Pwr | A | B | C | D | Total Pwr | A | B | C | D | Total Pwr | A | B | C | D | Total Pwr | A | B | C | D | Total Pwr | A | B | C | D | Total Pwr | A | B | C | D | Total Pwr | A | B | C | D | Total Pwr | A | B | C | D | Total Pwr | A | B | C | D | Total Pwr | A | B | C | D | Total Pwr | A | B | C | D | Total Pwr | A | B | C | D | Total Pwr | A | B | C | D | Total Pwr | A | B | C | D | Total Pwr | A | B | C | D | Total Pwr | A | B | C | D | Total Pwr | A | B | C | D | Total Pwr | A | B | C | D | Total Pwr | A | B | C | D | Total Pwr | A | B | C | D | Total Pwr | A | B | C | D | Total Pwr | A | B | C | D | Total Pwr | A | B | C | D | Total Pwr | A | B | C | D | Total Pwr | A | B | C | D | Total Pwr | A | B | C | D | Total Pwr | A | B | C | D | Total Pwr | A | B | C | D | Total Pwr | A | B | C | D | Total Pwr | A | B | C | D | Total Pwr | A | B | C | D | Total Pwr | A | B | C | D | Total Pwr
UNII-1 | 5180 | 36 | 17 |  |  |  | 17 | 16 | 16 |  |  | 19 | 15 | 15 | 15 |  | 20 | 14 | 14 | 14 | 14 | 20 | 14 | 14 |  |  | 17 | 12 | 12 | 12 |  | 17 | 10 | 10 | 10 | 10 | 16 | 17 |  |  |  | 17 | 15 | 15 |  |  | 18 | 15 | 15 |  |  | 18 | 15 | 15 | 15 |  | 20 | 15 | 15 | 15 |  | 20 | 15 | 15 | 15 |  | 20 | 14 | 14 | 14 | 14 | 20 | 14 | 14 | 14 | 14 | 20 | 14 | 14 | 14 | 14 | 20 | 14 | 14 | 14 | 14 | 20 | 14 | 14 |  |  | 17 | 15 | 15 |  |  | 18 | 12 | 12 | 12 |  | 17 | 14 | 14 | 14 |  | 19 | 15 | 15 | 15 |  | 20 | 10 | 10 | 10 | 10 | 16 | 12 | 12 | 12 | 12 | 18 | 13 | 13 | 13 | 13 | 19 | 13 | 13 | 13 | 13 | 19 | 15 | 15 |  |  | 18 | 15 | 15 | 15 |  | 20 | 14 | 14 | 14 | 14 | 20 | 13 |  |  |  | 13 | 12 | 12 |  |  | 15 | 11 | 11 | 11 |  | 16 | 10 | 10 | 10 | 10 | 16 | 13 |  |  |  | 13 | 11 | 11 |  |  | 14 | 11 | 11 |  |  | 14 | 11 | 11 | 11 |  | 16 | 11 | 11 | 11 |  | 16 | 11 | 11 | 11 |  | 16 | 10 | 10 | 10 | 10 | 16 | 10 | 10 | 10 | 10 | 16 | 10 | 10 | 10 | 10 | 16 | 10 | 10 | 10 | 10 | 16 | 9 | 9 |  |  | 12 | 11 | 11 |  |  | 14 | 8 | 8 | 8 |  | 13 | 9 | 9 | 9 |  | 14 | 11 | 11 | 11 |  | 16 | 6 | 6 | 6 | 6 | 12 | 8 | 8 | 8 | 8 | 14 | 9 | 9 | 9 | 9 | 15 | 9 | 9 | 9 | 9 | 15 | 11 | 11 |  |  | 14 | 11 | 11 | 11 |  | 16 | 10 | 10 | 10 | 10 | 16 | 14 |  |  |  | 14 | 12 | 12 |  |  | 15 | 11 | 11 | 11 |  | 16 | 10 | 10 | 10 | 10 | 16 | 13 |  |  |  | 13 | 11 | 11 |  |  | 14 | 11 | 11 |  |  | 14 | 10 | 10 | 10 |  | 15 | 10 | 10 | 10 |  | 15 | 10 | 10 | 10 |  | 15 | 9 | 9 | 9 | 9 | 15 | 9 | 9 | 9 | 9 | 15 | 9 | 9 | 9 | 9 | 15 | 9 | 9 | 9 | 9 | 15 | 11 | 11 |  |  | 14 | 11 | 11 |  |  | 14 | 10 | 10 | 10 |  | 15 | 10 | 10 | 10 |  | 15 | 10 | 10 | 10 |  | 15 | 9 | 9 | 9 | 9 | 15 | 9 | 9 | 9 | 9 | 15 | 9 | 9 | 9 | 9 | 15 | 9 | 9 | 9 | 9 | 15 | 11 | 11 |  |  | 14 | 10 | 10 | 10 |  | 15 | 9 | 9 | 9 | 9 | 15 | 11 |  |  |  | 11 | 7 | 7 |  |  | 10 | 5 | 5 | 5 |  | 10 | 5 | 5 | 5 | 5 | 11 | 13 |  |  |  | 13 | 12 | 12 |  |  | 15 | 12 | 12 |  |  | 15 | 11 | 11 | 11 |  | 16 | 11 | 11 | 11 |  | 16 | 11 | 11 | 11 |  | 16 | 10 | 10 | 10 | 10 | 16 | 10 | 10 | 10 | 10 | 16 | 10 | 10 | 10 | 10 | 16 | 10 | 10 | 10 | 10 | 16 | 12 | 12 |  |  | 15 | 12 | 12 |  |  | 15 | 11 | 11 | 11 |  | 16 | 11 | 11 | 11 |  | 16 | 11 | 11 | 11 |  | 16 | 10 | 10 | 10 | 10 | 16 | 10 | 10 | 10 | 10 | 16 | 10 | 10 | 10 | 10 | 16 | 10 | 10 | 10 | 10 | 16 | 12 | 12 |  |  | 15 | 11 | 11 | 11 |  | 16 | 10 | 10 | 10 | 10 | 16
| 5200 | 40 | 17 |  |  |  | 17 | 17 | 17 |  |  | 20 | 17 | 17 | 17 |  | 22 | 15 | 15 | 15 | 15 | 21 | 17 | 17 |  |  | 20 | 17 | 17 | 17 |  | 22 | 15 | 15 | 15 | 15 | 21 | 17 |  |  |  | 17 | 17 | 17 |  |  | 20 | 17 | 17 |  |  | 20 | 17 | 17 | 17 |  | 22 | 17 | 17 | 17 |  | 22 | 17 | 17 | 17 |  | 22 | 15 | 15 | 15 | 15 | 21 | 17 | 17 | 17 | 17 | 23 | 17 | 17 | 17 | 17 | 23 | 17 | 17 | 17 | 17 | 23 | 17 | 17 |  |  | 20 | 17 | 17 |  |  | 20 | 17 | 17 | 17 |  | 22 | 17 | 17 | 17 |  | 22 | 17 | 17 | 17 |  | 22 | 15 | 15 | 15 | 15 | 21 | 17 | 17 | 17 | 17 | 23 | 17 | 17 | 17 | 17 | 23 | 17 | 17 | 17 | 17 | 23 | 17 | 17 |  |  | 20 | 17 | 17 | 17 |  | 22 | 17 | 17 | 17 | 17 | 23
| 5220 | 44 | 17 |  |  |  | 17 | 17 | 17 |  |  | 20 | 17 | 17 | 17 |  | 22 | 15 | 15 | 15 | 15 | 21 | 17 | 17 |  |  | 20 | 17 | 17 | 17 |  | 22 | 15 | 15 | 15 | 15 | 21 | 17 |  |  |  | 17 | 17 | 17 |  |  | 20 | 17 | 17 |  |  | 20 | 17 | 17 | 17 |  | 22 | 17 | 17 | 17 |  | 22 | 17 | 17 | 17 |  | 22 | 15 | 15 | 15 | 15 | 21 | 17 | 17 | 17 | 17 | 23 | 17 | 17 | 17 | 17 | 23 | 17 | 17 | 17 | 17 | 23 | 17 | 17 |  |  | 20 | 17 | 17 |  |  | 20 | 17 | 17 | 17 |  | 22 | 17 | 17 | 17 |  | 22 | 17 | 17 | 17 |  | 22 | 15 | 15 | 15 | 15 | 21 | 17 | 17 | 17 | 17 | 23 | 17 | 17 | 17 | 17 | 23 | 17 | 17 | 17 | 17 | 23 | 17 | 17 |  |  | 20 | 17 | 17 | 17 |  | 22 | 17 | 17 | 17 | 17 | 23 | 17 |  |  |  | 17 | 17 | 17 |  |  | 20 | 17 | 17 | 17 |  | 22 | 16 | 16 | 16 | 16 | 22 | 17 |  |  |  | 17 | 17 | 17 |  |  | 20 | 17 | 17 |  |  | 20 | 17 | 17 | 17 |  | 22 | 17 | 17 | 17 |  | 22 | 17 | 17 | 17 |  | 22 | 17 | 17 | 17 | 17 | 23 | 17 | 17 | 17 | 17 | 23 | 17 | 17 | 17 | 17 | 23 | 17 | 17 | 17 | 17 | 23 | 17 | 17 |  |  | 20 | 17 | 17 |  |  | 20 | 17 | 17 | 17 |  | 22 | 17 | 17 | 17 |  | 22 | 17 | 17 | 17 |  | 22 | 17 | 17 | 17 | 17 | 23 | 17 | 17 | 17 | 17 | 23 | 17 | 17 | 17 | 17 | 23 | 17 | 17 | 17 | 17 | 23 | 17 | 17 |  |  | 20 | 17 | 17 | 17 |  | 22 | 17 | 17 | 17 | 17 | 23
| 5240 | 48 | 17 |  |  |  | 17 | 17 | 17 |  |  | 20 | 17 | 17 | 17 |  | 22 | 15 | 15 | 15 | 15 | 21 | 17 | 17 |  |  | 20 | 17 | 17 | 17 |  | 22 | 15 | 15 | 15 | 15 | 21 | 17 |  |  |  | 17 | 17 | 17 |  |  | 20 | 17 | 17 |  |  | 20 | 17 | 17 | 17 |  | 22 | 17 | 17 | 17 |  | 22 | 17 | 17 | 17 |  | 22 | 15 | 15 | 15 | 15 | 21 | 17 | 17 | 17 | 17 | 23 | 17 | 17 | 17 | 17 | 23 | 17 | 17 | 17 | 17 | 23 | 17 | 17 |  |  | 20 | 17 | 17 |  |  | 20 | 17 | 17 | 17 |  | 22 | 17 | 17 | 17 |  | 22 | 17 | 17 | 17 |  | 22 | 15 | 15 | 15 | 15 | 21 | 17 | 17 | 17 | 17 | 23 | 17 | 17 | 17 | 17 | 23 | 17 | 17 | 17 | 17 | 23 | 17 | 17 |  |  | 20 | 17 | 17 | 17 |  | 22 | 17 | 17 | 17 | 17 | 23
UNII-2 | 5260 | 52 | 17 |  |  |  | 17 | 15 | 15 |  |  | 18 | 11 | 11 | 11 |  | 16 | 8 | 8 | 8 | 8 | 14 | 15 | 15 |  |  | 18 | 11 | 11 | 11 |  | 16 | 8 | 8 | 8 | 8 | 14 | 17 |  |  |  | 17 | 15 | 15 |  |  | 18 | 17 | 17 |  |  | 20 | 11 | 11 | 11 |  | 16 | 15 | 15 | 15 |  | 20 | 16 | 16 | 16 |  | 21 | 8 | 8 | 8 | 8 | 14 | 12 | 12 | 12 | 12 | 18 | 13 | 13 | 13 | 13 | 19 | 13 | 13 | 13 | 13 | 19 | 15 | 15 |  |  | 18 | 17 | 17 |  |  | 20 | 11 | 11 | 11 |  | 16 | 15 | 15 | 15 |  | 20 | 16 | 16 | 16 |  | 21 | 8 | 8 | 8 | 8 | 14 | 12 | 12 | 12 | 12 | 18 | 13 | 13 | 13 | 13 | 19 | 13 | 13 | 13 | 13 | 19 | 17 | 17 |  |  | 20 | 15 | 15 | 15 |  | 20 | 12 | 12 | 12 | 12 | 18 | 17 |  |  |  | 17 | 17 | 17 |  |  | 20 | 13 | 13 | 13 |  | 18 | 10 | 10 | 10 | 10 | 16 | 17 |  |  |  | 17 | 17 | 17 |  |  | 20 | 17 | 17 |  |  | 20 | 15 | 15 | 15 |  | 20 | 17 | 17 | 17 |  | 22 | 17 | 17 | 17 |  | 22 | 12 | 12 | 12 | 12 | 18 | 15 | 15 | 15 | 15 | 21 | 17 | 17 | 17 | 17 | 23 | 17 | 17 | 17 | 17 | 23 | 17 | 17 |  |  | 20 | 17 | 17 |  |  | 20 | 13 | 13 | 13 |  | 18 | 17 | 17 | 17 |  | 22 | 17 | 17 | 17 |  | 22 | 11 | 11 | 11 | 11 | 17 | 15 | 15 | 15 | 15 | 21 | 16 | 16 | 16 | 16 | 22 | 16 | 16 | 16 | 16 | 22 | 17 | 17 |  |  | 20 | 17 | 17 | 17 |  | 22 | 15 | 15 | 15 | 15 | 21 | 14 |  |  |  | 14 | 14 | 14 |  |  | 17 | 13 | 13 | 13 |  | 18 | 12 | 12 | 12 | 12 | 18 | 15 |  |  |  | 15 | 13 | 13 |  |  | 16 | 13 | 13 |  |  | 16 | 12 | 12 | 12 |  | 17 | 12 | 12 | 12 |  | 17 | 12 | 12 | 12 |  | 17 | 11 | 11 | 11 | 11 | 17 | 11 | 11 | 11 | 11 | 17 | 11 | 11 | 11 | 11 | 17 | 11 | 11 | 11 | 11 | 17 | 13 | 13 |  |  | 16 | 13 | 13 |  |  | 16 | 12 | 12 | 12 |  | 17 | 12 | 12 | 12 |  | 17 | 12 | 12 | 12 |  | 17 | 11 | 11 | 11 | 11 | 17 | 11 | 11 | 11 | 11 | 17 | 11 | 11 | 11 | 11 | 17 | 11 | 11 | 11 | 11 | 17 | 13 | 13 |  |  | 16 | 12 | 12 | 12 |  | 17 | 11 | 11 | 11 | 11 | 17
| 5280 | 56 | 17 |  |  |  | 17 | 15 | 15 |  |  | 18 | 11 | 11 | 11 |  | 16 | 8 | 8 | 8 | 8 | 14 | 15 | 15 |  |  | 18 | 11 | 11 | 11 |  | 16 | 8 | 8 | 8 | 8 | 14 | 17 |  |  |  | 17 | 15 | 15 |  |  | 18 | 17 | 17 |  |  | 20 | 11 | 11 | 11 |  | 16 | 15 | 15 | 15 |  | 20 | 16 | 16 | 16 |  | 21 | 9 | 9 | 9 | 9 | 15 | 12 | 12 | 12 | 12 | 18 | 14 | 14 | 14 | 14 | 20 | 14 | 14 | 14 | 14 | 20 | 15 | 15 |  |  | 18 | 17 | 17 |  |  | 20 | 11 | 11 | 11 |  | 16 | 15 | 15 | 15 |  | 20 | 16 | 16 | 16 |  | 21 | 9 | 9 | 9 | 9 | 15 | 12 | 12 | 12 | 12 | 18 | 13 | 13 | 13 | 13 | 19 | 13 | 13 | 13 | 13 | 19 | 17 | 17 |  |  | 20 | 15 | 15 | 15 |  | 20 | 12 | 12 | 12 | 12 | 18
| 5300 | 60 | 17 |  |  |  | 17 | 15 | 15 |  |  | 18 | 11 | 11 | 11 |  | 16 | 8 | 8 | 8 | 8 | 14 | 15 | 15 |  |  | 18 | 11 | 11 | 11 |  | 16 | 8 | 8 | 8 | 8 | 14 | 17 |  |  |  | 17 | 15 | 15 |  |  | 18 | 17 | 17 |  |  | 20 | 11 | 11 | 11 |  | 16 | 15 | 15 | 15 |  | 20 | 16 | 16 | 16 |  | 21 | 9 | 9 | 9 | 9 | 15 | 12 | 12 | 12 | 12 | 18 | 13 | 13 | 13 | 13 | 19 | 13 | 13 | 13 | 13 | 19 | 15 | 15 |  |  | 18 | 17 | 17 |  |  | 20 | 11 | 11 | 11 |  | 16 | 15 | 15 | 15 |  | 20 | 16 | 16 | 16 |  | 21 | 9 | 9 | 9 | 9 | 15 | 12 | 12 | 12 | 12 | 18 | 13 | 13 | 13 | 13 | 19 | 13 | 13 | 13 | 13 | 19 | 17 | 17 |  |  | 20 | 15 | 15 | 15 |  | 20 | 12 | 12 | 12 | 12 | 18 | 13 |  |  |  | 13 | 12 | 12 |  |  | 15 | 12 | 12 | 12 |  | 17 | 10 | 10 | 10 | 10 | 16 | 15 |  |  |  | 15 | 13 | 13 |  |  | 16 | 13 | 13 |  |  | 16 | 12 | 12 | 12 |  | 17 | 12 | 12 | 12 |  | 17 | 12 | 12 | 12 |  | 17 | 11 | 11 | 11 | 11 | 17 | 11 | 11 | 11 | 11 | 17 | 11 | 11 | 11 | 11 | 17 | 11 | 11 | 11 | 11 | 17 | 12 | 12 |  |  | 15 | 13 | 13 |  |  | 16 | 8 | 8 | 8 |  | 13 | 11 | 11 | 11 |  | 16 | 12 | 12 | 12 |  | 17 | 7 | 7 | 7 | 7 | 13 | 9 | 9 | 9 | 9 | 15 | 10 | 10 | 10 | 10 | 16 | 10 | 10 | 10 | 10 | 16 | 13 | 13 |  |  | 16 | 12 | 12 | 12 |  | 17 | 11 | 11 | 11 | 11 | 17
| 5320 | 64 | 17 |  |  |  | 17 | 15 | 15 |  |  | 18 | 11 | 11 | 11 |  | 16 | 8 | 8 | 8 | 8 | 14 | 15 | 15 |  |  | 18 | 11 | 11 | 11 |  | 16 | 8 | 8 | 8 | 8 | 14 | 17 |  |  |  | 17 | 15 | 15 |  |  | 18 | 16 | 16 |  |  | 19 | 11 | 11 | 11 |  | 16 | 15 | 15 | 15 |  | 20 | 16 | 16 | 16 |  | 21 | 8 | 8 | 8 | 8 | 14 | 11 | 11 | 11 | 11 | 17 | 13 | 13 | 13 | 13 | 19 | 13 | 13 | 13 | 13 | 19 | 15 | 15 |  |  | 18 | 16 | 16 |  |  | 19 | 11 | 11 | 11 |  | 16 | 15 | 15 | 15 |  | 20 | 16 | 16 | 16 |  | 21 | 8 | 8 | 8 | 8 | 14 | 11 | 11 | 11 | 11 | 17 | 13 | 13 | 13 | 13 | 19 | 13 | 13 | 13 | 13 | 19 | 16 | 16 |  |  | 19 | 15 | 15 | 15 |  | 20 | 11 | 11 | 11 | 11 | 17
UNII-2Ext | 5500 | 100 | 17 |  |  |  | 17 | 15 | 15 |  |  | 18 | 11 | 11 | 11 |  | 16 | 9 | 9 | 9 | 9 | 15 | 15 | 15 |  |  | 18 | 11 | 11 | 11 |  | 16 | 9 | 9 | 9 | 9 | 15 | 17 |  |  |  | 17 | 15 | 15 |  |  | 18 | 16 | 16 |  |  | 19 | 11 | 11 | 11 |  | 16 | 15 | 15 | 15 |  | 20 | 15 | 15 | 15 |  | 20 | 9 | 9 | 9 | 9 | 15 | 12 | 12 | 12 | 12 | 18 | 14 | 14 | 14 | 14 | 20 | 14 | 14 | 14 | 14 | 20 | 15 | 15 |  |  | 18 | 16 | 16 |  |  | 19 | 11 | 11 | 11 |  | 16 | 14 | 14 | 14 |  | 19 | 15 | 15 | 15 |  | 20 | 8 | 8 | 8 | 8 | 14 | 12 | 12 | 12 | 12 | 18 | 14 | 14 | 14 | 14 | 20 | 14 | 14 | 14 | 14 | 20 | 16 | 16 |  |  | 19 | 15 | 15 | 15 |  | 20 | 12 | 12 | 12 | 12 | 18 | 11 |  |  |  | 11 | 9 | 9 |  |  | 12 | 9 | 9 | 9 |  | 14 | 6 | 6 | 6 | 6 | 12 | 14 |  |  |  | 14 | 13 | 13 |  |  | 16 | 13 | 13 |  |  | 16 | 12 | 12 | 12 |  | 17 | 12 | 12 | 12 |  | 17 | 12 | 12 | 12 |  | 17 | 11 | 11 | 11 | 11 | 17 | 11 | 11 | 11 | 11 | 17 | 11 | 11 | 11 | 11 | 17 | 11 | 11 | 11 | 11 | 17 | 10 | 10 |  |  | 13 | 13 | 13 |  |  | 16 | 9 | 9 | 9 |  | 14 | 10 | 10 | 10 |  | 15 | 12 | 12 | 12 |  | 17 | 4 | 4 | 4 | 4 | 10 | 9 | 9 | 9 | 9 | 15 | 10 | 10 | 10 | 10 | 16 | 10 | 10 | 10 | 10 | 16 | 13 | 13 |  |  | 16 | 12 | 12 | 12 |  | 17 | 11 | 11 | 11 | 11 | 17 | 13 |  |  |  | 13 | 12 | 12 |  |  | 15 | 12 | 12 | 12 |  | 17 | 11 | 11 | 11 | 11 | 17 | 14 |  |  |  | 14 | 13 | 13 |  |  | 16 | 13 | 13 |  |  | 16 | 12 | 12 | 12 |  | 17 | 12 | 12 | 12 |  | 17 | 12 | 12 | 12 |  | 17 | 12 | 12 | 12 | 12 | 18 | 12 | 12 | 12 | 12 | 18 | 12 | 12 | 12 | 12 | 18 | 12 | 12 | 12 | 12 | 18 | 13 | 13 |  |  | 16 | 13 | 13 |  |  | 16 | 12 | 12 | 12 |  | 17 | 12 | 12 | 12 |  | 17 | 12 | 12 | 12 |  | 17 | 12 | 12 | 12 | 12 | 18 | 12 | 12 | 12 | 12 | 18 | 12 | 12 | 12 | 12 | 18 | 12 | 12 | 12 | 12 | 18 | 13 | 13 |  |  | 16 | 12 | 12 | 12 |  | 17 | 12 | 12 | 12 | 12 | 18 | 12 |  |  |  | 12 | 10 | 10 |  |  | 13 | 7 | 7 | 7 |  | 12 | 7 | 7 | 7 | 7 | 13 | 12 |  |  |  | 12 | 11 | 11 |  |  | 14 | 11 | 11 |  |  | 14 | 11 | 11 | 11 |  | 16 | 11 | 11 | 11 |  | 16 | 11 | 11 | 11 |  | 16 | 11 | 11 | 11 | 11 | 17 | 11 | 11 | 11 | 11 | 17 | 11 | 11 | 11 | 11 | 17 | 11 | 11 | 11 | 11 | 17 | 11 | 11 |  |  | 14 | 11 | 11 |  |  | 14 | 11 | 11 | 11 |  | 16 | 11 | 11 | 11 |  | 16 | 11 | 11 | 11 |  | 16 | 11 | 11 | 11 | 11 | 17 | 11 | 11 | 11 | 11 | 17 | 11 | 11 | 11 | 11 | 17 | 11 | 11 | 11 | 11 | 17 | 11 | 11 |  |  | 14 | 11 | 11 | 11 |  | 16 | 11 | 11 | 11 | 11 | 17
| 5520 | 104 | 17 |  |  |  | 17 | 15 | 15 |  |  | 18 | 11 | 11 | 11 |  | 16 | 8 | 8 | 8 | 8 | 14 | 15 | 15 |  |  | 18 | 11 | 11 | 11 |  | 16 | 8 | 8 | 8 | 8 | 14 | 17 |  |  |  | 17 | 15 | 15 |  |  | 18 | 17 | 17 |  |  | 20 | 11 | 11 | 11 |  | 16 | 15 | 15 | 15 |  | 20 | 17 | 17 | 17 |  | 22 | 9 | 9 | 9 | 9 | 15 | 12 | 12 | 12 | 12 | 18 | 13 | 13 | 13 | 13 | 19 | 13 | 13 | 13 | 13 | 19 | 15 | 15 |  |  | 18 | 17 | 17 |  |  | 20 | 11 | 11 | 11 |  | 16 | 15 | 15 | 15 |  | 20 | 17 | 17 | 17 |  | 22 | 9 | 9 | 9 | 9 | 15 | 12 | 12 | 12 | 12 | 18 | 14 | 14 | 14 | 14 | 20 | 14 | 14 | 14 | 14 | 20 | 17 | 17 |  |  | 20 | 15 | 15 | 15 |  | 20 | 12 | 12 | 12 | 12 | 18
| 5540 | 108 | 17 |  |  |  | 17 | 15 | 15 |  |  | 18 | 11 | 11 | 11 |  | 16 | 8 | 8 | 8 | 8 | 14 | 15 | 15 |  |  | 18 | 11 | 11 | 11 |  | 16 | 8 | 8 | 8 | 8 | 14 | 17 |  |  |  | 17 | 15 | 15 |  |  | 20 | 17 | 17 |  |  | 20 | 11 | 11 | 11 |  | 16 | 15 | 15 | 15 |  | 20 | 17 | 17 | 17 |  | 22 | 9 | 9 | 9 | 9 | 15 | 12 | 12 | 12 | 12 | 18 | 13 | 13 | 13 | 13 | 19 | 13 | 13 | 13 | 13 | 19 | 15 | 15 |  |  | 18 | 17 | 17 |  |  | 20 | 11 | 11 | 11 |  | 16 | 15 | 15 | 15 |  | 20 | 17 | 17 | 17 |  | 22 | 9 | 9 | 9 | 9 | 15 | 12 | 12 | 12 | 12 | 18 | 14 | 144 | 14 | 14 | 20 | 14 | 144 | 14 | 14 | 20 | 17 | 17 |  |  | 20 | 15 | 15 | 15 |  | 20 | 12 | 12 | 12 | 12 | 18 | 17 |  |  |  | 17 | 17 | 17 |  |  | 20 | 14 | 14 | 14 |  | 19 | 10 | 10 | 10 | 10 | 16 | 17 |  |  |  | 17 | 17 | 17 |  |  | 20 | 17 | 17 |  |  | 20 | 15 | 15 | 15 |  | 20 | 17 | 17 | 17 |  | 22 | 17 | 17 | 17 |  | 22 | 12 | 12 | 12 | 12 | 18 | 15 | 15 | 15 | 15 | 21 | 17 | 17 | 17 | 17 | 23 | 17 | 17 | 17 | 17 | 23 | 17 | 17 |  |  | 20 | 17 | 17 |  |  | 20 | 13 | 13 | 13 |  | 18 | 17 | 17 | 17 |  | 22 | 17 | 17 | 17 |  | 22 | 11 | 11 | 11 | 11 | 17 | 14 | 14 | 14 | 14 | 20 | 16 | 16 | 16 | 16 | 22 | 16 | 16 | 16 | 16 | 22 | 17 | 17 |  |  | 20 | 17 | 17 | 17 |  | 22 | 15 | 15 | 15 | 15 | 21
| 5560 | 112 | 17 |  |  |  | 17 | 15 | 15 |  |  | 18 | 11 | 11 | 11 |  | 16 | 8 | 8 | 8 | 8 | 14 | 15 | 15 |  |  | 18 | 11 | 11 | 11 |  | 16 | 8 | 8 | 8 | 8 | 14 | 17 |  |  |  | 17 | 15 | 15 |  |  | 18 | 17 | 17 |  |  | 20 | 11 | 11 | 11 |  | 16 | 15 | 15 | 15 |  | 20 | 17 | 17 | 17 |  | 22 | 9 | 9 | 9 | 9 | 15 | 12 | 12 | 12 | 12 | 18 | 13 | 13 | 13 | 13 | 19 | 13 | 13 | 13 | 13 | 19 | 15 | 15 |  |  | 18 | 17 | 17 |  |  | 20 | 11 | 11 | 11 |  | 16 | 15 | 15 | 15 |  | 20 | 17 | 17 | 17 |  | 22 | 9 | 9 | 9 | 9 | 15 | 12 | 12 | 12 | 12 | 18 | 13 | 13 | 13 | 13 | 19 | 13 | 13 | 13 | 13 | 19 | 17 | 17 |  |  | 20 | 15 | 15 | 15 |  | 20 | 12 | 12 | 12 | 12 | 18
| 5580 | 116 | 17 |  |  |  | 17 | 16 | 16 |  |  | 19 | 12 | 12 | 12 |  | 17 | 10 | 10 | 10 | 10 | 16 | 16 | 16 |  |  | 19 | 12 | 12 | 12 |  | 17 | 10 | 10 | 10 | 10 | 16 | 17 |  |  |  | 17 | 16 | 16 |  |  | 19 | 17 | 17 |  |  | 20 | 12 | 12 | 12 |  | 17 | 15 | 15 | 15 |  | 20 | 17 | 17 | 17 |  | 22 | 10 | 10 | 10 | 10 | 16 | 13 | 13 | 13 | 13 | 19 | 15 | 15 | 15 | 15 | 21 | 15 | 15 | 15 | 15 | 21 | 16 | 16 |  |  | 19 | 17 | 17 |  |  | 20 | 12 | 12 | 12 |  | 17 | 15 | 15 | 15 |  | 20 | 17 | 17 | 17 |  | 22 | 10 | 10 | 10 | 10 | 16 | 13 | 13 | 13 | 13 | 19 | 15 | 15 | 15 | 15 | 21 | 15 | 15 | 15 | 15 | 21 | 17 | 17 |  |  | 20 | 15 | 15 | 15 |  | 20 | 13 | 13 | 13 | 13 | 19 | 17 |  |  |  | 17 | 17 | 17 |  |  | 20 | 16 | 16 | 16 |  | 21 | 14 | 14 | 14 | 14 | 20 | 17 |  |  |  | 17 | 17 | 17 |  |  | 20 | 17 | 17 |  |  | 20 | 16 | 16 | 16 |  | 21 | 17 | 17 | 17 |  | 22 | 17 | 17 | 17 |  | 22 | 14 | 14 | 14 | 14 | 20 | 17 | 17 | 17 | 17 | 23 | 17 | 17 | 17 | 17 | 23 | 17 | 17 | 17 | 17 | 23 | 17 | 17 |  |  | 20 | 17 | 17 |  |  | 20 | 14 | 14 | 14 |  | 19 | 17 | 17 | 17 |  | 22 | 17 | 17 | 17 |  | 22 | 12 | 12 | 12 | 12 | 18 | 15 | 15 | 15 | 15 | 21 | 17 | 17 | 17 | 17 | 23 | 17 | 17 | 17 | 17 | 23 | 17 | 17 |  |  | 20 | 17 | 17 | 17 |  | 22 | 17 | 17 | 17 | 17 | 23 | 17 |  |  |  | 17 | 17 | 17 |  |  | 20 | 17 | 17 | 17 |  | 22 | 17 | 17 | 17 | 17 | 23 | 17 |  |  |  | 17 | 17 | 17 |  |  | 20 | 17 | 17 |  |  | 20 | 17 | 17 | 17 |  | 22 | 17 | 17 | 17 |  | 22 | 17 | 17 | 17 |  | 22 | 17 | 17 | 17 | 17 | 23 | 17 | 17 | 17 | 17 | 23 | 17 | 17 | 17 | 17 | 23 | 17 | 17 | 17 | 17 | 23 | 17 | 17 |  |  | 20 | 17 | 17 |  |  | 20 | 14 | 14 | 14 |  | 19 | 17 | 17 | 17 |  | 22 | 17 | 17 | 17 |  | 22 | 12 | 12 | 12 | 12 | 18 | 15 | 15 | 15 | 15 | 21 | 17 | 17 | 17 | 17 | 23 | 17 | 17 | 17 | 17 | 23 | 17 | 17 |  |  | 20 | 17 | 17 | 17 |  | 22 | 17 | 17 | 17 | 17 | 23
| 5600 | 120 | 17 |  |  |  | 17 | 16 | 16 |  |  | 19 | 12 | 12 | 12 |  | 17 | 10 | 10 | 10 | 10 | 16 | 16 | 16 |  |  | 19 | 12 | 12 | 12 |  | 17 | 10 | 10 | 10 | 10 | 16 | 17 |  |  |  | 17 | 16 | 16 |  |  | 19 | 17 | 17 |  |  | 20 | 12 | 12 | 12 |  | 17 | 15 | 15 | 15 |  | 20 | 17 | 17 | 17 |  | 22 | 10 | 10 | 10 | 10 | 16 | 13 | 13 | 13 | 13 | 19 | 15 | 15 | 15 | 15 | 21 | 15 | 15 | 15 | 15 | 21 | 16 | 16 |  |  | 19 | 17 | 17 |  |  | 20 | 12 | 12 | 12 |  | 17 | 15 | 15 | 15 |  | 20 | 17 | 17 | 17 |  | 22 | 10 | 10 | 10 | 10 | 16 | 13 | 13 | 13 | 13 | 19 | 15 | 15 | 15 | 15 | 21 | 15 | 15 | 15 | 15 | 21 | 17 | 17 |  |  | 20 | 15 | 15 | 15 |  | 20 | 13 | 13 | 13 | 13 | 19
| 5620 | 124 | 17 |  |  |  | 17 | 16 | 16 |  |  | 19 | 12 | 12 | 12 |  | 17 | 10 | 10 | 10 | 10 | 16 | 16 | 16 |  |  | 19 | 12 | 12 | 12 |  | 17 | 10 | 10 | 10 | 10 | 16 | 17 |  |  |  | 17 | 16 | 16 |  |  | 19 | 17 | 17 |  |  | 20 | 12 | 12 | 12 |  | 17 | 15 | 15 | 15 |  | 20 | 17 | 17 | 17 |  | 22 | 10 | 10 | 10 | 10 | 16 | 13 | 13 | 13 | 13 | 19 | 15 | 15 | 15 | 15 | 21 | 15 | 15 | 15 | 15 | 21 | 16 | 16 |  |  | 19 | 17 | 17 |  |  | 20 | 12 | 12 | 12 |  | 17 | 15 | 15 | 15 |  | 20 | 17 | 17 | 17 |  | 22 | 10 | 10 | 10 | 10 | 16 | 13 | 13 | 13 | 13 | 19 | 15 | 15 | 15 | 15 | 21 | 15 | 15 | 15 | 15 | 21 | 17 | 17 |  |  | 20 | 15 | 15 | 15 |  | 20 | 13 | 13 | 13 | 13 | 19 | 17 |  |  |  | 17 | 17 | 17 |  |  | 20 | 16 | 16 | 16 |  | 21 | 14 | 14 | 14 | 14 | 20 | 17 |  |  |  | 17 | 17 | 17 |  |  | 20 | 17 | 17 |  |  | 20 | 16 | 16 | 16 |  | 21 | 17 | 17 | 17 |  | 22 | 17 | 17 | 17 |  | 22 | 14 | 14 | 14 | 14 | 20 | 17 | 17 | 17 | 17 | 23 | 17 | 17 | 17 | 17 | 23 | 17 | 17 | 17 | 17 | 23 | 17 | 17 |  |  | 20 | 17 | 17 |  |  | 20 | 14 | 14 | 14 |  | 19 | 17 | 17 | 17 |  | 22 | 17 | 17 | 17 |  | 22 | 12 | 12 | 12 | 12 | 18 | 15 | 15 | 15 | 15 | 21 | 17 | 17 | 17 | 17 | 23 | 17 | 17 | 17 | 17 | 23 | 17 | 17 |  |  | 20 | 17 | 17 | 17 |  | 22 | 17 | 17 | 17 | 17 | 23
| 5640 | 128 | 17 |  |  |  | 17 | 16 | 16 |  |  | 19 | 12 | 12 | 12 |  | 17 | 10 | 10 | 10 | 10 | 16 | 16 | 16 |  |  | 19 | 12 | 12 | 12 |  | 17 | 10 | 10 | 10 | 10 | 16 | 17 |  |  |  | 17 | 16 | 16 |  |  | 19 | 17 | 17 |  |  | 20 | 12 | 12 | 12 |  | 17 | 15 | 15 | 15 |  | 20 | 17 | 17 | 17 |  | 22 | 10 | 10 | 10 | 10 | 16 | 13 | 13 | 13 | 13 | 19 | 15 | 15 | 15 | 15 | 21 | 15 | 15 | 15 | 15 | 21 | 16 | 16 |  |  | 19 | 17 | 17 |  |  | 20 | 12 | 12 | 12 |  | 17 | 15 | 15 | 15 |  | 20 | 17 | 17 | 17 |  | 22 | 10 | 10 | 10 | 10 | 16 | 13 | 13 | 13 | 13 | 19 | 15 | 15 | 15 | 15 | 21 | 15 | 15 | 15 | 15 | 21 | 17 | 17 |  |  | 20 | 15 | 15 | 15 |  | 20 | 13 | 13 | 13 | 13 | 19
| 5660 | 132 | 17 |  |  |  | 17 | 16 | 16 |  |  | 19 | 12 | 12 | 12 |  | 17 | 10 | 10 | 10 | 10 | 16 | 16 | 16 |  |  | 19 | 12 | 12 | 12 |  | 17 | 10 | 10 | 10 | 10 | 16 | 17 |  |  |  | 17 | 16 | 16 |  |  | 19 | 17 | 17 |  |  | 20 | 12 | 12 | 12 |  | 17 | 15 | 15 | 15 |  | 20 | 17 | 17 | 17 |  | 22 | 10 | 10 | 10 | 10 | 16 | 13 | 13 | 13 | 13 | 19 | 15 | 15 | 15 | 15 | 21 | 15 | 15 | 15 | 15 | 21 | 16 | 16 |  |  | 19 | 17 | 17 |  |  | 20 | 12 | 12 | 12 |  | 17 | 15 | 15 | 15 |  | 20 | 17 | 17 | 17 |  | 22 | 10 | 10 | 10 | 10 | 16 | 13 | 13 | 13 | 13 | 19 | 15 | 15 | 15 | 15 | 21 | 15 | 15 | 15 | 15 | 21 | 17 | 17 |  |  | 20 | 15 | 15 | 15 |  | 20 | 13 | 13 | 13 | 13 | 19 | 17 |  |  |  | 17 | 17 | 17 |  |  | 20 | 15 | 15 | 15 |  | 20 | 12 | 12 | 12 | 12 | 18 | 17 |  |  |  | 17 | 17 | 17 |  |  | 20 | 17 | 17 |  |  | 20 | 16 | 16 | 16 |  | 21 | 17 | 17 | 17 |  | 22 | 17 | 17 | 17 |  | 22 | 13 | 13 | 13 | 13 | 19 | 16 | 16 | 16 | 16 | 22 | 17 | 17 | 17 | 17 | 23 | 17 | 17 | 17 | 17 | 23 | 17 | 17 |  |  | 20 | 17 | 17 |  |  | 20 | 14 | 14 | 14 |  | 19 | 17 | 17 | 17 |  | 22 | 17 | 17 | 17 |  | 22 | 12 | 12 | 12 | 12 | 18 | 15 | 15 | 15 | 15 | 21 | 17 | 17 | 17 | 17 | 23 | 17 | 17 | 17 | 17 | 23 | 17 | 17 |  |  | 20 | 17 | 17 | 17 |  | 22 | 16 | 16 | 16 | 16 | 22 | 17 |  |  |  | 17 | 17 | 17 |  |  | 20 | 17 | 17 | 17 |  | 22 | 16 | 16 | 16 | 16 | 22 | 17 |  |  |  | 17 | 17 | 17 |  |  | 20 | 17 | 17 |  |  | 20 | 17 | 17 | 17 |  | 22 | 17 | 17 | 17 |  | 22 | 17 | 17 | 17 |  | 22 | 17 | 17 | 17 | 17 | 23 | 17 | 17 | 17 | 17 | 23 | 17 | 17 | 17 | 17 | 23 | 17 | 17 | 17 | 17 | 23 | 17 | 17 |  |  | 20 | 17 | 17 |  |  | 20 | 14 | 14 | 14 |  | 19 | 17 | 17 | 17 |  | 22 | 17 | 17 | 17 |  | 22 | 12 | 12 | 12 | 12 | 18 | 15 | 15 | 15 | 15 | 21 | 17 | 17 | 17 | 17 | 23 | 17 | 17 | 17 | 17 | 23 | 17 | 17 |  |  | 20 | 17 | 17 | 17 |  | 22 | 17 | 17 | 17 | 17 | 23 | -99 |  |  |  | -99 | -99 | -99 |  |  | -96 | -99 | -99 | -99 |  | -94 | -99 | -99 | -99 | -99 | -93 | -99 |  |  |  | -99 | -99 | -99 |  |  | -96 | -99 | -99 |  |  | -96 | -99 | -99 | -99 |  | -94 | -99 | -99 | -99 |  | -94 | -99 | -99 | -99 |  | -94 | -99 | -99 | -99 | -99 | -93 | -99 | -99 | -99 | -99 | -93 | -99 | -99 | -99 | -99 | -93 | -99 | -99 | -99 | -99 | -93 | -99 | -99 |  |  | -96 | -99 | -99 |  |  | -96 | -99 | -99 | -99 |  | -94 | -99 | -99 | -99 |  | -94 | -99 | -99 | -99 |  | -94 | -99 | -99 | -99 | -99 | -93 | -99 | -99 | -99 | -99 | -93 | -99 | -99 | -99 | -99 | -93 | -99 | -99 | -99 | -99 | -93 | -99 | -99 |  |  | -96 | -99 | -99 | -99 |  | -94 | -99 | -99 | -99 | -99 | -93
| 5680 | 136 | 17 |  |  |  | 17 | 16 | 16 |  |  | 19 | 12 | 12 | 12 |  | 18 | 10 | 10 | 10 | 10 | 16 | 16 | 16 |  |  | 19 | 12 | 12 | 12 |  | 17 | 10 | 10 | 10 | 10 | 16 | 17 |  |  |  | 17 | 16 | 16 |  |  | 19 | 17 | 17 |  |  | 20 | 12 | 12 | 12 |  | 17 | 15 | 15 | 15 |  | 20 | 17 | 17 | 17 |  | 22 | 10 | 10 | 10 | 10 | 16 | 13 | 13 | 13 | 13 | 19 | 15 | 15 | 15 | 15 | 21 | 15 | 15 | 15 | 15 | 21 | 16 | 16 |  |  | 19 | 17 | 17 |  |  | 20 | 12 | 12 | 12 |  | 17 | 15 | 15 | 15 |  | 20 | 17 | 17 | 17 |  | 22 | 10 | 10 | 10 | 10 | 16 | 13 | 13 | 13 | 13 | 19 | 15 | 15 | 15 | 15 | 21 | 15 | 15 | 15 | 15 | 21 | 17 | 17 |  |  | 20 | 15 | 15 | 15 |  | 20 | 13 | 13 | 13 | 13 | 19 | [260 empty] | -99 |  |  |  | -99 | -99 | -99 |  |  | -96 | -99 | -99 | -99 |  | -94 | -99 | -99 | -99 | -99 | -93 | -99 |  |  |  | -99 | -99 | -99 |  |  | -96 | -99 | -99 |  |  | -96 | -99 | -99 | -99 |  | -94 | -99 | -99 | -99 |  | -94 | -99 | -99 | -99 |  | -94 | -99 | -99 | -99 | -99 | -93 | -99 | -99 | -99 | -99 | -93 | -99 | -99 | -99 | -99 | -93 | -99 | -99 | -99 | -99 | -93 | -99 | -99 |  |  | -96 | -99 | -99 |  |  | -96 | -99 | -99 | -99 |  | -94 | -99 | -99 | -99 |  | -94 | -99 | -99 | -99 |  | -94 | -99 | -99 | -99 | -99 | -93 | -99 | -99 | -99 | -99 | -93 | -99 | -99 | -99 | -99 | -93 | -99 | -99 | -99 | -99 | -93 | -99 | -99 |  |  | -96 | -99 | -99 | -99 |  | -94 | -99 | -99 | -99 | -99 | -93
| 5700 | 140 | 17 |  |  |  | 17 | 16 | 16 |  |  | 19 | 12 | 12 | 12 |  | 17 | 9 | 9 | 9 | 9 | 15 | 16 | 16 |  |  | 19 | 12 | 12 | 12 |  | 17 | 9 | 9 | 9 | 9 | 15 | 17 |  |  |  | 17 | 16 | 16 |  |  | 19 | 17 | 17 |  |  | 20 | 12 | 12 | 12 |  | 17 | 15 | 15 | 15 |  | 20 | 17 | 17 | 17 |  | 22 | 10 | 10 | 10 | 10 | 16 | 13 | 13 | 13 | 13 | 19 | 15 | 15 | 15 | 15 | 21 | 15 | 15 | 15 | 15 | 21 | 16 | 16 |  |  | 19 | 17 | 17 |  |  | 20 | 12 | 12 | 12 |  | 17 | 15 | 15 | 15 |  | 20 | 17 | 17 | 17 |  | 22 | 10 | 10 | 10 | 10 | 16 | 13 | 13 | 13 | 13 | 19 | 15 | 15 | 15 | 15 | 21 | 15 | 15 | 15 | 15 | 21 | 17 | 17 |  |  | 20 | 15 | 15 | 15 |  | 20 | 13 | 13 | 13 | 13 | 19 | 17 |  |  |  | 17 | 17 | 17 |  |  | 20 | 14 | 14 | 14 |  | 19 | 11 | 11 | 11 | 11 | 17 | 17 |  |  |  | 17 | 17 | 17 |  |  | 20 | 17 | 17 |  |  | 20 | 16 | 16 | 16 |  | 21 | 17 | 17 | 17 |  | 22 | 17 | 17 | 17 |  | 22 | 13 | 13 | 13 | 13 | 19 | 16 | 16 | 16 | 16 | 22 | 17 | 17 | 17 | 17 | 23 | 17 | 17 | 17 | 17 | 23 | 17 | 17 |  |  | 20 | 17 | 17 |  |  | 20 | 14 | 14 | 14 |  | 19 | 17 | 17 | 17 |  | 22 | 17 | 17 | 17 |  | 22 | 12 | 12 | 12 | 12 | 18 | 15 | 15 | 15 | 15 | 21 | 17 | 17 | 17 | 17 | 23 | 17 | 17 | 17 | 17 | 23 | 17 | 17 |  |  | 20 | 17 | 17 | 17 |  | 22 | 16 | 16 | 16 | 16 | 22 | [130 empty] | -99 |  |  |  | -99 | -99 | -99 |  |  | -96 | -99 | -99 | -99 |  | -94 | -99 | -99 | -99 | -99 | -93 | -99 |  |  |  | -99 | -99 | -99 |  |  | -96 | -99 | -99 |  |  | -96 | -99 | -99 | -99 |  | -94 | -99 | -99 | -99 |  | -94 | -99 | -99 | -99 |  | -94 | -99 | -99 | -99 | -99 | -93 | -99 | -99 | -99 | -99 | -93 | -99 | -99 | -99 | -99 | -93 | -99 | -99 | -99 | -99 | -93 | -99 | -99 |  |  | -96 | -99 | -99 |  |  | -96 | -99 | -99 | -99 |  | -94 | -99 | -99 | -99 |  | -94 | -99 | -99 | -99 |  | -94 | -99 | -99 | -99 | -99 | -93 | -99 | -99 | -99 | -99 | -93 | -99 | -99 | -99 | -99 | -93 | -99 | -99 | -99 | -99 | -93 | -99 | -99 |  |  | -96 | -99 | -99 | -99 |  | -94 | -99 | -99 | -99 | -99 | -93
| 5720 | 144 | 17 |  |  |  | 17 | 15 | 15 |  |  | 18 | 12 | 12 | 12 |  | 17 | 9 | 9 | 9 | 9 | 15 | 15 | 15 |  |  | 18 | 12 | 12 | 12 |  | 17 | 9 | 9 | 9 | 9 | 15 | 17 |  |  |  | 17 | 16 | 16 |  |  | 19 | 17 | 17 |  |  | 20 | 12 | 12 | 12 |  | 17 | 15 | 15 | 15 |  | 20 | 17 | 17 | 17 |  | 22 | 9 | 9 | 9 | 9 | 15 | 12 | 12 | 12 | 12 | 18 | 14 | 14 | 14 | 14 | 20 | 14 | 14 | 14 | 14 | 20 | 16 | 16 |  |  | 19 | 17 | 17 |  |  | 20 | 12 | 12 | 12 |  | 17 | 15 | 15 | 15 |  | 20 | 17 | 17 | 17 |  | 22 | 9 | 9 | 9 | 9 | 15 | 12 | 12 | 12 | 12 | 18 | 14 | 14 | 14 | 14 | 20 | 14 | 14 | 14 | 14 | 20 | 17 | 17 |  |  | 20 | 15 | 15 | 15 |  | 20 | 12 | 12 | 12 | 12 | 18 | [260 empty] | -99 |  |  |  | -99 | -99 | -99 |  |  | -96 | -99 | -99 | -99 |  | -94 | -99 | -99 | -99 | -99 | -93 | -99 |  |  |  | -99 | -99 | -99 |  |  | -96 | -99 | -99 |  |  | -96 | -99 | -99 | -99 |  | -94 | -99 | -99 | -99 |  | -94 | -99 | -99 | -99 |  | -94 | -99 | -99 | -99 | -99 | -93 | -99 | -99 | -99 | -99 | -93 | -99 | -99 | -99 | -99 | -93 | -99 | -99 | -99 | -99 | -93 | -99 | -99 |  |  | -96 | -99 | -99 |  |  | -96 | -99 | -99 | -99 |  | -94 | -99 | -99 | -99 |  | -94 | -99 | -99 | -99 |  | -94 | -99 | -99 | -99 | -99 | -93 | -99 | -99 | -99 | -99 | -93 | -99 | -99 | -99 | -99 | -93 | -99 | -99 | -99 | -99 | -93 | -99 | -99 |  |  | -96 | -99 | -99 | -99 |  | -94 | -99 | -99 | -99 | -99 | -93
UNII-3 | 5745 | 149 | 15 |  |  |  | 15 | 15 | 15 |  |  | 18 | 15 | 15 | 15 |  | 20 | 15 | 15 | 15 | 15 | 21 | 15 | 15 |  |  | 18 | 15 | 15 | 15 |  | 20 | 15 | 15 | 15 | 15 | 21 | 15 |  |  |  | 15 | 15 | 15 |  |  | 18 | 15 | 15 |  |  | 18 | 15 | 15 | 15 |  | 20 | 15 | 15 | 15 |  | 20 | 15 | 15 | 15 |  | 20 | 15 | 15 | 15 | 15 | 21 | 15 | 15 | 15 | 15 | 21 | 15 | 15 | 15 | 15 | 21 | 15 | 15 | 15 | 15 | 21 | 15 | 15 |  |  | 18 | 15 | 15 |  |  | 18 | 15 | 15 | 15 |  | 20 | 15 | 15 | 15 |  | 20 | 15 | 15 | 15 |  | 20 | 15 | 15 | 15 | 15 | 21 | 15 | 15 | 15 | 15 | 21 | 15 | 15 | 15 | 15 | 21 | 15 | 15 | 15 | 15 | 21 | 15 | 15 |  |  | 18 | 15 | 15 | 15 |  | 20 | 15 | 15 | 15 | 15 | 21 | 11 |  |  |  | 11 | 11 | 11 |  |  | 14 | 11 | 11 | 11 |  | 16 | 11 | 11 | 11 | 11 | 17 | 16 |  |  |  | 16 | 16 | 16 |  |  | 19 | 16 | 16 |  |  | 19 | 16 | 16 | 16 |  | 21 | 16 | 16 | 16 |  | 21 | 16 | 16 | 16 |  | 21 | 16 | 16 | 16 | 16 | 22 | 16 | 16 | 16 | 16 | 22 | 16 | 16 | 16 | 16 | 22 | 16 | 16 | 16 | 16 | 22 | 16 | 16 |  |  | 19 | 16 | 16 |  |  | 19 | 16 | 16 | 16 |  | 21 | 16 | 16 | 16 |  | 21 | 16 | 16 | 16 |  | 21 | 16 | 16 | 16 | 16 | 22 | 16 | 16 | 16 | 16 | 22 | 16 | 16 | 16 | 16 | 22 | 16 | 16 | 16 | 16 | 22 | 16 | 16 |  |  | 19 | 16 | 16 | 16 |  | 21 | 16 | 16 | 16 | 16 | 22 | 14 |  |  |  | 14 | 14 | 14 |  |  | 17 | 14 | 14 | 14 |  | 19 | 14 | 14 | 14 | 14 | 20 | 15 |  |  |  | 15 | 15 | 15 |  |  | 18 | 15 | 15 |  |  | 18 | 15 | 15 | 15 |  | 20 | 15 | 15 | 15 |  | 20 | 15 | 15 | 15 |  | 20 | 15 | 15 | 15 | 15 | 21 | 15 | 15 | 15 | 15 | 21 | 15 | 15 | 15 | 15 | 21 | 15 | 15 | 15 | 15 | 21 | 15 | 15 |  |  | 18 | 15 | 15 |  |  | 18 | 15 | 15 | 15 |  | 20 | 15 | 15 | 15 |  | 20 | 15 | 15 | 15 |  | 20 | 15 | 15 | 15 | 15 | 21 | 15 | 15 | 15 | 15 | 21 | 15 | 15 | 15 | 15 | 21 | 15 | 15 | 15 | 15 | 21 | 15 | 15 |  |  | 18 | 15 | 15 | 15 |  | 20 | 15 | 15 | 15 | 15 | 21 | -99 |  |  |  | -99 | -99 | -99 |  |  | -96 | -99 | -99 | -99 |  | -94 | -99 | -99 | -99 | -99 | -93 | -99 |  |  |  | -99 | -99 | -99 |  |  | -96 | -99 | -99 |  |  | -96 | -99 | -99 | -99 |  | -94 | -99 | -99 | -99 |  | -94 | -99 | -99 | -99 |  | -94 | -99 | -99 | -99 | -99 | -93 | -99 | -99 | -99 | -99 | -93 | -99 | -99 | -99 | -99 | -93 | -99 | -99 | -99 | -99 | -93 | -99 | -99 |  |  | -96 | -99 | -99 |  |  | -96 | -99 | -99 | -99 |  | -94 | -99 | -99 | -99 |  | -94 | -99 | -99 | -99 |  | -94 | -99 | -99 | -99 | -99 | -93 | -99 | -99 | -99 | -99 | -93 | -99 | -99 | -99 | -99 | -93 | -99 | -99 | -99 | -99 | -93 | -99 | -99 |  |  | -96 | -99 | -99 | -99 |  | -94 | -99 | -99 | -99 | -99 | -93
| 5765 | 153 | 17 |  |  |  | 17 | 17 | 17 |  |  | 20 | 17 | 17 | 17 |  | 22 | 17 | 17 | 17 | 17 | 23 | 17 | 17 |  |  | 20 | 17 | 17 | 17 |  | 22 | 17 | 17 | 17 | 17 | 23 | 17 |  |  |  | 17 | 17 | 17 |  |  | 20 | 17 | 17 |  |  | 20 | 17 | 17 | 17 |  | 22 | 17 | 17 | 17 |  | 22 | 17 | 17 | 17 |  | 22 | 17 | 17 | 17 | 17 | 23 | 17 | 17 | 17 | 17 | 23 | 17 | 17 | 17 | 17 | 23 | 17 | 17 | 17 | 17 | 23 | 17 | 17 |  |  | 20 | 17 | 17 |  |  | 20 | 17 | 17 | 17 |  | 22 | 17 | 17 | 17 |  | 22 | 17 | 17 | 17 |  | 22 | 17 | 17 | 17 | 17 | 23 | 17 | 17 | 17 | 17 | 23 | 17 | 17 | 17 | 17 | 23 | 17 | 17 | 17 | 17 | 23 | 17 | 17 |  |  | 20 | 17 | 17 | 17 |  | 22 | 17 | 17 | 17 | 17 | 23 | [260 empty] | -99 |  |  |  | -99 | -99 | -99 |  |  | -96 | -99 | -99 | -99 |  | -94 | -99 | -99 | -99 | -99 | -93 | -99 |  |  |  | -99 | -99 | -99 |  |  | -96 | -99 | -99 |  |  | -96 | -99 | -99 | -99 |  | -94 | -99 | -99 | -99 |  | -94 | -99 | -99 | -99 |  | -94 | -99 | -99 | -99 | -99 | -93 | -99 | -99 | -99 | -99 | -93 | -99 | -99 | -99 | -99 | -93 | -99 | -99 | -99 | -99 | -93 | -99 | -99 |  |  | -96 | -99 | -99 |  |  | -96 | -99 | -99 | -99 |  | -94 | -99 | -99 | -99 |  | -94 | -99 | -99 | -99 |  | -94 | -99 | -99 | -99 | -99 | -93 | -99 | -99 | -99 | -99 | -93 | -99 | -99 | -99 | -99 | -93 | -99 | -99 | -99 | -99 | -93 | -99 | -99 |  |  | -96 | -99 | -99 | -99 |  | -94 | -99 | -99 | -99 | -99 | -93
| 5785 | 157 | 17 |  |  |  | 17 | 17 | 17 |  |  | 20 | 17 | 17 | 17 |  | 22 | 17 | 17 | 17 | 17 | 23 | 17 | 17 |  |  | 20 | 17 | 17 | 17 |  | 22 | 17 | 17 | 17 | 17 | 23 | 17 |  |  |  | 17 | 17 | 17 |  |  | 20 | 17 | 17 |  |  | 20 | 17 | 17 | 17 |  | 22 | 17 | 17 | 17 |  | 22 | 17 | 17 | 17 |  | 22 | 17 | 17 | 17 | 17 | 23 | 17 | 17 | 17 | 17 | 23 | 17 | 17 | 17 | 17 | 23 | 17 | 17 | 17 | 17 | 23 | 17 | 17 |  |  | 20 | 17 | 17 |  |  | 20 | 17 | 17 | 17 |  | 22 | 17 | 17 | 17 |  | 22 | 17 | 17 | 17 |  | 22 | 17 | 17 | 17 | 17 | 23 | 17 | 17 | 17 | 17 | 23 | 17 | 17 | 17 | 17 | 23 | 17 | 17 | 17 | 17 | 23 | 17 | 17 |  |  | 20 | 17 | 17 | 17 |  | 22 | 17 | 17 | 17 | 17 | 23 | 17 |  |  |  | 17 | 17 | 17 |  |  | 20 | 17 | 17 | 17 |  | 22 | 17 | 17 | 17 | 17 | 23 | 17 |  |  |  | 17 | 17 | 17 |  |  | 20 | 17 | 17 |  |  | 20 | 17 | 17 | 17 |  | 22 | 17 | 17 | 17 |  | 22 | 17 | 17 | 17 |  | 22 | 17 | 17 | 17 | 17 | 23 | 17 | 17 | 17 | 17 | 23 | 17 | 17 | 17 | 17 | 23 | 17 | 17 | 17 | 17 | 23 | 17 | 17 |  |  | 20 | 17 | 17 |  |  | 20 | 17 | 17 | 17 |  | 22 | 17 | 17 | 17 |  | 22 | 17 | 17 | 17 |  | 22 | 17 | 17 | 17 | 17 | 23 | 17 | 17 | 17 | 17 | 23 | 17 | 17 | 17 | 17 | 23 | 17 | 17 | 17 | 17 | 23 | 17 | 17 |  |  | 20 | 17 | 17 | 17 |  | 22 | 17 | 17 | 17 | 17 | 23 | [130 empty] | -99 |  |  |  | -99 | -99 | -99 |  |  | -96 | -99 | -99 | -99 |  | -94 | -99 | -99 | -99 | -99 | -93 | -99 |  |  |  | -99 | -99 | -99 |  |  | -96 | -99 | -99 |  |  | -96 | -99 | -99 | -99 |  | -94 | -99 | -99 | -99 |  | -94 | -99 | -99 | -99 |  | -94 | -99 | -99 | -99 | -99 | -93 | -99 | -99 | -99 | -99 | -93 | -99 | -99 | -99 | -99 | -93 | -99 | -99 | -99 | -99 | -93 | -99 | -99 |  |  | -96 | -99 | -99 |  |  | -96 | -99 | -99 | -99 |  | -94 | -99 | -99 | -99 |  | -94 | -99 | -99 | -99 |  | -94 | -99 | -99 | -99 | -99 | -93 | -99 | -99 | -99 | -99 | -93 | -99 | -99 | -99 | -99 | -93 | -99 | -99 | -99 | -99 | -93 | -99 | -99 |  |  | -96 | -99 | -99 | -99 |  | -94 | -99 | -99 | -99 | -99 | -93
| 5805 | 161 | 17 |  |  |  | 17 | 17 | 17 |  |  | 20 | 17 | 17 | 17 |  | 22 | 17 | 17 | 17 | 17 | 23 | 17 | 17 |  |  | 20 | 17 | 17 | 17 |  | 22 | 17 | 17 | 17 | 17 | 23 | 17 |  |  |  | 17 | 17 | 17 |  |  | 20 | 17 | 17 |  |  | 20 | 17 | 17 | 17 |  | 22 | 17 | 17 | 17 |  | 22 | 17 | 17 | 17 |  | 22 | 17 | 17 | 17 | 17 | 23 | 17 | 17 | 17 | 17 | 23 | 17 | 17 | 17 | 17 | 23 | 17 | 17 | 17 | 17 | 23 | 17 | 17 |  |  | 20 | 17 | 17 |  |  | 20 | 17 | 17 | 17 |  | 22 | 17 | 17 | 17 |  | 22 | 17 | 17 | 17 |  | 22 | 17 | 17 | 17 | 17 | 23 | 17 | 17 | 17 | 17 | 23 | 17 | 17 | 17 | 17 | 23 | 17 | 17 | 17 | 17 | 23 | 17 | 17 |  |  | 20 | 17 | 17 | 17 |  | 22 | 17 | 17 | 17 | 17 | 23 | [260 empty] | -99 |  |  |  | -99 | -99 | -99 |  |  | -96 | -99 | -99 | -99 |  | -94 | -99 | -99 | -99 | -99 | -93 | -99 |  |  |  | -99 | -99 | -99 |  |  | -96 | -99 | -99 |  |  | -96 | -99 | -99 | -99 |  | -94 | -99 | -99 | -99 |  | -94 | -99 | -99 | -99 |  | -94 | -99 | -99 | -99 | -99 | -93 | -99 | -99 | -99 | -99 | -93 | -99 | -99 | -99 | -99 | -93 | -99 | -99 | -99 | -99 | -93 | -99 | -99 |  |  | -96 | -99 | -99 |  |  | -96 | -99 | -99 | -99 |  | -94 | -99 | -99 | -99 |  | -94 | -99 | -99 | -99 |  | -94 | -99 | -99 | -99 | -99 | -93 | -99 | -99 | -99 | -99 | -93 | -99 | -99 | -99 | -99 | -93 | -99 | -99 | -99 | -99 | -93 | -99 | -99 |  |  | -96 | -99 | -99 | -99 |  | -94 | -99 | -99 | -99 | -99 | -93
5.8 ISM | 5825 | 165 | 17 |  |  |  | 17 | 17 | 17 |  |  | 20 | 17 | 17 | 17 |  | 22 | 17 | 17 | 17 | 17 | 23 | 17 | 17 |  |  | 20 | 17 | 17 | 17 |  | 22 | 17 | 17 | 17 | 17 | 23 | 17 |  |  |  | 17 | 17 | 17 |  |  | 20 | 17 | 17 |  |  | 20 | 17 | 17 | 17 |  | 22 | 17 | 17 | 17 |  | 22 | 17 | 17 | 17 |  | 22 | 17 | 17 | 17 | 17 | 23 | 17 | 17 | 17 | 17 | 23 | 17 | 17 | 17 | 17 | 23 | 17 | 17 | 17 | 17 | 23 | 17 | 17 |  |  | 20 | 17 | 17 |  |  | 20 | 17 | 17 | 17 |  | 22 | 17 | 17 | 17 |  | 22 | 17 | 17 | 17 |  | 22 | 17 | 17 | 17 | 17 | 23 | 17 | 17 | 17 | 17 | 23 | 17 | 17 | 17 | 17 | 23 | 17 | 17 | 17 | 17 | 23 | 17 | 17 |  |  | 20 | 17 | 17 | 17 |  | 22 | 17 | 17 | 17 | 17 | 23 | 17 |  |  |  | 17 | 17 | 17 |  |  | 20 | 17 | 17 | 17 |  | 22 | 17 | 17 | 17 | 17 | 23 | 17 |  |  |  | 17 | 17 | 17 |  |  | 20 | 17 | 17 |  |  | 20 | 17 | 17 | 17 |  | 22 | 17 | 17 | 17 |  | 22 | 17 | 17 | 17 |  | 22 | 17 | 17 | 17 | 17 | 23 | 17 | 17 | 17 | 17 | 23 | 17 | 17 | 17 | 17 | 23 | 17 | 17 | 17 | 17 | 23 | 17 | 17 |  |  | 20 | 17 | 17 |  |  | 20 | 17 | 17 | 17 |  | 22 | 17 | 17 | 17 |  | 22 | 17 | 17 | 17 |  | 22 | 17 | 17 | 17 | 17 | 23 | 17 | 17 | 17 | 17 | 23 | 17 | 17 | 17 | 17 | 23 | 17 | 17 | 17 | 17 | 23 | 17 | 17 |  |  | 20 | 17 | 17 | 17 |  | 22 | 17 | 17 | 17 | 17 | 23 | -99 |  |  |  | -99 | -99 | -99 |  |  | -96 | -99 | -99 | -99 |  | -94 | -99 | -99 | -99 | -99 | -93 | -99 |  |  |  | -99 | -99 | -99 |  |  | -96 | -99 | -99 |  |  | -96 | -99 | -99 | -99 |  | -94 | -99 | -99 | -99 |  | -94 | -99 | -99 | -99 |  | -94 | -99 | -99 | -99 | -99 | -93 | -99 | -99 | -99 | -99 | -93 | -99 | -99 | -99 | -99 | -93 | -99 | -99 | -99 | -99 | -93 | -99 | -99 |  |  | -96 | -99 | -99 |  |  | -96 | -99 | -99 | -99 |  | -94 | -99 | -99 | -99 |  | -94 | -99 | -99 | -99 |  | -94 | -99 | -99 | -99 | -99 | -93 | -99 | -99 | -99 | -99 | -93 | -99 | -99 | -99 | -99 | -93 | -99 | -99 | -99 | -99 | -93 | -99 | -99 |  |  | -96 | -99 | -99 | -99 |  | -94 | -99 | -99 | -99 | -99 | -93 | -99 |  |  |  | -99 | -99 | -99 |  |  | -96 | -99 | -99 | -99 |  | -94 | -99 | -99 | -99 | -99 | -93 | -99 |  |  |  | -99 | -99 | -99 |  |  | -96 | -99 | -99 |  |  | -96 | -99 | -99 | -99 |  | -94 | -99 | -99 | -99 |  | -94 | -99 | -99 | -99 |  | -94 | -99 | -99 | -99 | -99 | -93 | -99 | -99 | -99 | -99 | -93 | -99 | -99 | -99 | -99 | -93 | -99 | -99 | -99 | -99 | -93 | -99 | -99 |  |  | -96 | -99 | -99 |  |  | -96 | -99 | -99 | -99 |  | -94 | -99 | -99 | -99 |  | -94 | -99 | -99 | -99 |  | -94 | -99 | -99 | -99 | -99 | -93 | -99 | -99 | -99 | -99 | -93 | -99 | -99 | -99 | -99 | -93 | -99 | -99 | -99 | -99 | -93 | -99 | -99 |  |  | -96 | -99 | -99 | -99 |  | -94 | -99 | -99 | -99 | -99 | -93
| 5845 | 169 | 17 |  |  |  | 17 | 17 | 17 |  |  | 20 | 17 | 17 | 17 |  | 22 | 17 | 17 | 17 | 17 | 23 | 17 | 17 |  |  | 20 | 17 | 17 | 17 |  | 22 | 17 | 17 | 17 | 17 | 23 | 17 |  |  |  | 17 | 17 | 17 |  |  | 20 | 17 | 17 |  |  | 20 | 17 | 17 | 17 |  | 22 | 17 | 17 | 17 |  | 22 | 17 | 17 | 17 |  | 22 | 17 | 17 | 17 | 17 | 23 | 17 | 17 | 17 | 17 | 23 | 17 | 17 | 17 | 17 | 23 | 17 | 17 | 17 | 17 | 23 | 17 | 17 |  |  | 20 | 17 | 17 |  |  | 20 | 17 | 17 | 17 |  | 22 | 17 | 17 | 17 |  | 22 | 17 | 17 | 17 |  | 22 | 17 | 17 | 17 | 17 | 23 | 17 | 17 | 17 | 17 | 23 | 17 | 17 | 17 | 17 | 23 | 17 | 17 | 17 | 17 | 23 | 17 | 17 |  |  | 20 | 17 | 17 | 17 |  | 22 | 17 | 17 | 17 | 17 | 23 | [130 empty] | -99 |  |  |  | -99 | -99 | -99 |  |  | -96 | -99 | -99 | -99 |  | -94 | -99 | -99 | -99 | -99 | -93 | -99 |  |  |  | -99 | -99 | -99 |  |  | -96 | -99 | -99 |  |  | -96 | -99 | -99 | -99 |  | -94 | -99 | -99 | -99 |  | -94 | -99 | -99 | -99 |  | -94 | -99 | -99 | -99 | -99 | -93 | -99 | -99 | -99 | -99 | -93 | -99 | -99 | -99 | -99 | -93 | -99 | -99 | -99 | -99 | -93 | -99 | -99 |  |  | -96 | -99 | -99 |  |  | -96 | -99 | -99 | -99 |  | -94 | -99 | -99 | -99 |  | -94 | -99 | -99 | -99 |  | -94 | -99 | -99 | -99 | -99 | -93 | -99 | -99 | -99 | -99 | -93 | -99 | -99 | -99 | -99 | -93 | -99 | -99 | -99 | -99 | -93 | -99 | -99 |  |  | -96 | -99 | -99 | -99 |  | -94 | -99 | -99 | -99 | -99 | -93 | -99 |  |  |  | -99 | -99 | -99 |  |  | -96 | -99 | -99 | -99 |  | -94 | -99 | -99 | -99 | -99 | -93 | -99 |  |  |  | -99 | -99 | -99 |  |  | -96 | -99 | -99 |  |  | -96 | -99 | -99 | -99 |  | -94 | -99 | -99 | -99 |  | -94 | -99 | -99 | -99 |  | -94 | -99 | -99 | -99 | -99 | -93 | -99 | -99 | -99 | -99 | -93 | -99 | -99 | -99 | -99 | -93 | -99 | -99 | -99 | -99 | -93 | -99 | -99 |  |  | -96 | -99 | -99 |  |  | -96 | -99 | -99 | -99 |  | -94 | -99 | -99 | -99 |  | -94 | -99 | -99 | -99 |  | -94 | -99 | -99 | -99 | -99 | -93 | -99 | -99 | -99 | -99 | -93 | -99 | -99 | -99 | -99 | -93 | -99 | -99 | -99 | -99 | -93 | -99 | -99 |  |  | -96 | -99 | -99 | -99 |  | -94 | -99 | -99 | -99 | -99 | -93
| 5865 | 173 | 17 |  |  |  | 17 | 17 | 17 |  |  | 20 | 17 | 17 | 17 |  | 22 | 17 | 17 | 17 | 17 | 23 | 17 | 17 |  |  | 20 | 17 | 17 | 17 |  | 22 | 17 | 17 | 17 | 17 | 23 | 17 |  |  |  | 17 | 17 | 17 |  |  | 20 | 17 | 17 |  |  | 20 | 17 | 17 | 17 |  | 22 | 17 | 17 | 17 |  | 22 | 17 | 17 | 17 |  | 22 | 17 | 17 | 17 | 17 | 23 | 17 | 17 | 17 | 17 | 23 | 17 | 17 | 17 | 17 | 23 | 17 | 17 | 17 | 17 | 23 | 17 | 17 |  |  | 20 | 17 | 17 |  |  | 20 | 17 | 17 | 17 |  | 22 | 17 | 17 | 17 |  | 22 | 17 | 17 | 17 |  | 22 | 17 | 17 | 17 | 17 | 23 | 17 | 17 | 17 | 17 | 23 | 17 | 17 | 17 | 17 | 23 | 17 | 17 | 17 | 17 | 23 | 17 | 17 |  |  | 20 | 17 | 17 | 17 |  | 22 | 17 | 17 | 17 | 17 | 23 | -99 |  |  |  | -99 | -99 | -99 |  |  | -96 | -99 | -99 | -99 |  | -94 | -99 | -99 | -99 | -99 | -93 | -99 |  |  |  | -99 | -99 | -99 |  |  | -96 | -99 | -99 |  |  | -96 | -99 | -99 | -99 |  | -94 | -99 | -99 | -99 |  | -94 | -99 | -99 | -99 |  | -94 | -99 | -99 | -99 | -99 | -93 | -99 | -99 | -99 | -99 | -93 | -99 | -99 | -99 | -99 | -93 | -99 | -99 | -99 | -99 | -93 | -99 | -99 |  |  | -96 | -99 | -99 |  |  | -96 | -99 | -99 | -99 |  | -94 | -99 | -99 | -99 |  | -94 | -99 | -99 | -99 |  | -94 | -99 | -99 | -99 | -99 | -93 | -99 | -99 | -99 | -99 | -93 | -99 | -99 | -99 | -99 | -93 | -99 | -99 | -99 | -99 | -93 | -99 | -99 |  |  | -96 | -99 | -99 | -99 |  | -94 | -99 | -99 | -99 | -99 | -93 | -99 |  |  |  | -99 | -99 | -99 |  |  | -96 | -99 | -99 | -99 |  | -94 | -99 | -99 | -99 | -99 | -93 | -99 |  |  |  | -99 | -99 | -99 |  |  | -96 | -99 | -99 |  |  | -96 | -99 | -99 | -99 |  | -94 | -99 | -99 | -99 |  | -94 | -99 | -99 | -99 |  | -94 | -99 | -99 | -99 | -99 | -93 | -99 | -99 | -99 | -99 | -93 | -99 | -99 | -99 | -99 | -93 | -99 | -99 | -99 | -99 | -93 | -99 | -99 |  |  | -96 | -99 | -99 |  |  | -96 | -99 | -99 | -99 |  | -94 | -99 | -99 | -99 |  | -94 | -99 | -99 | -99 |  | -94 | -99 | -99 | -99 | -99 | -93 | -99 | -99 | -99 | -99 | -93 | -99 | -99 | -99 | -99 | -93 | -99 | -99 | -99 | -99 | -93 | -99 | -99 |  |  | -96 | -99 | -99 | -99 |  | -94 | -99 | -99 | -99 | -99 | -93 | -99 |  |  |  | -99 | -99 | -99 |  |  | -96 | -99 | -99 | -99 |  | -94 | -99 | -99 | -99 | -99 | -93 | -99 |  |  |  | -99 | -99 | -99 |  |  | -96 | -99 | -99 |  |  | -96 | -99 | -99 | -99 |  | -94 | -99 | -99 | -99 |  | -94 | -99 | -99 | -99 |  | -94 | -99 | -99 | -99 | -99 | -93 | -99 | -99 | -99 | -99 | -93 | -99 | -99 | -99 | -99 | -93 | -99 | -99 | -99 | -99 | -93 | -99 | -99 |  |  | -96 | -99 | -99 |  |  | -96 | -99 | -99 | -99 |  | -94 | -99 | -99 | -99 |  | -94 | -99 | -99 | -99 |  | -94 | -99 | -99 | -99 | -99 | -93 | -99 | -99 | -99 | -99 | -93 | -99 | -99 | -99 | -99 | -93 | -99 | -99 | -99 | -99 | -93 | -99 | -99 |  |  | -96 | -99 | -99 | -99 |  | -94 | -99 | -99 | -99 | -99 | -93
Note on M8: Conducted Bandedge Average
Note on R8: Conducted Bandedge Average
Note on W8: Conducted Bandedge Average
Note on AB8: Conducted Bandedge Average
Note on AG8: Conducted Bandedge Average
Note on AL8: Conducted Bandedge Average
Note on AV8: Conducted Bandedge Average
Note on BA8: Conducted Bandedge Average
Note on BF8: Conducted Bandedge Average
Note on BK8: Conducted Bandedge Average
Note on BP8: Conducted Bandedge Average
Note on BU8: Conducted Bandedge Average
Note on BZ8: Conducted Bandedge Average
Note on CE8: Conducted Bandedge Average
Note on CJ8: Conducted Bandedge Average
Note on CO8: Conducted Bandedge Average
Note on CT8: Conducted Bandedge Average
Note on CY8: Conducted Bandedge Average
Note on DD8: Conducted Bandedge Average
Note on DI8: Conducted Bandedge Average
Note on DN8: Conducted Bandedge Average
Note on DS8: Conducted Bandedge Average
Note on DX8: Conducted Bandedge Average
Note on EC8: Conducted Bandedge Average
Note on EH8: Conducted Bandedge Average
Note on EM8: Conducted Bandedge Average
Note on ER8: Conducted Bandedge Average
Note on EW8: Conducted Bandedge Average
Note on FB8: Conducted Bandedge Average
Note on FG8: Conducted Bandedge Average
Note on FL8: Conducted Bandedge Average
Note on FQ8: Conducted Bandedge Average
Note on FV8: Conducted Bandedge Average
Note on GA8: Conducted Bandedge Average
Note on GF8: Conducted Bandedge Average
Note on GK8: Conducted Bandedge Average
Note on GP8: Conducted Bandedge Average
Note on GU8: Conducted Bandedge Average
Note on GZ8: Conducted Bandedge Average
Note on HE8: Conducted Bandedge Average
Note on HJ8: Conducted Bandedge Average
Note on HO8: Conducted Bandedge Average
Note on HT8: Conducted Bandedge Average
Note on HY8: Conducted Bandedge Average
Note on ID8: Conducted Bandedge Average
Note on II8: Conducted Bandedge Average
Note on IN8: Conducted Bandedge Average
Note on IS8: Conducted Bandedge Average
Note on IX8: Conducted Bandedge Average
Note on JC8: Conducted Bandedge Average
Note on JH8: Conducted Bandedge Average
Note on JM8: Conducted Bandedge Average
Note on JR8: Conducted Bandedge Average
Note on JW8: Conducted Bandedge Average
Note on KB8: Conducted Bandedge Average
Note on KG8: Conducted Bandedge Average
Note on KL8: Conducted Bandedge Average
Note on KQ8: Conducted Bandedge Average
Note on KV8: Conducted Bandedge Average
Note on LA8: Conducted Bandedge Average
Note on LF8: Conducted Bandedge Average
Note on LK8: Conducted Bandedge Average
Note on LP8: Conducted Bandedge Average
Note on LU8: Conducted Bandedge Average
Note on LZ8: Conducted Bandedge Average
Note on ME8: Conducted Bandedge Average
Note on MJ8: Conducted Bandedge Average
Note on MO8: Conducted Bandedge Average
Note on MT8: Conducted Bandedge Average
Note on MY8: Conducted Bandedge Average
Note on ND8: Conducted Bandedge Average
Note on NI8: Conducted Bandedge Average
Note on NN8: Conducted Bandedge Average
Note on NS8: Conducted Bandedge Average
Note on NX8: Conducted Bandedge Average
Note on OC8: Conducted Bandedge Average
Note on OH8: Conducted Bandedge Average
Note on OM8: Conducted Bandedge Average
Note on OR8: Conducted Bandedge Average
Note on OW8: Conducted Bandedge Average
Note on PB8: Conducted Bandedge Average
Note on PG8: Conducted Bandedge Average
Note on PL8: Conducted Bandedge Average
Note on PQ8: Conducted Bandedge Peak
Note on PV8: Conducted Bandedge Average
Note on QA8: Conducted Bandedge Average
Note on QF8: Conducted Bandedge Average
Note on QK8: Conducted Bandedge Average
Note on QP8: Conducted Bandedge Average
Note on QU8: Conducted Bandedge Average
Note on QZ8: Conducted Bandedge Average
Note on RE8: Conducted Bandedge Average
Note on RJ8: Conducted Bandedge Average
Note on RO8: Conducted Bandedge Average
Note on RT8: Conducted Bandedge Average
Note on RY8: Conducted Bandedge Average
Note on SD8: Conducted Bandedge Average
Note on SI8: Conducted Bandedge Average
Note on SN8: Conducted Bandedge Average
Note on SS8: Conducted Bandedge Average
Note on SX8: Conducted Bandedge Average
Note on TC8: Conducted Bandedge Average
Note on TH8: Conducted Bandedge Average
Note on TM8: Conducted Bandedge Average
Note on TR8: Conducted Bandedge Average
Note on W10: Power Spectral Density
Note on AL10: Power Spectral Density
Note on BU10: Power Spectral Density
Note on DN10: Power Spectral Density
Note on FL10: Power Spectral Density
Note on W11: Power Spectral Density
Note on AL11: Power Spectral Density
Note on BU11: Power Spectral Density
Note on DN11: Power Spectral Density
Note on M12: Power Spectral Density
Note on R12: Power Spectral Density
Note on W12: Power Spectral Density
Note on AB12: Power Spectral Density
Note on AG12: Power Spectral Density
Note on AL12: Power Spectral Density
Note on AV12: Power Spectral Density
Note on BF12: Power Spectral Density
Note on BK12: Power Spectral Density
Note on BP12: Power Spectral Density
Note on BU12: Power Spectral Density
Note on BZ12: Power Spectral Density
Note on CE12: Power Spectral Density
Note on CJ12: Power Spectral Density
Note on CO12: Power Spectral Density
Note on CY12: Power Spectral Density
Note on DD12: Power Spectral Density
Note on DI12: Power Spectral Density
Note on DN12: Power Spectral Density
Note on DS12: Power Spectral Density
Note on DX12: Power Spectral Density
Note on EC12: Power Spectral Density
Note on EM12: Power Spectral Density
Note on ER12: Power Spectral Density
Note on FG12: Power Spectral Density
Note on FL12: Power Spectral Density
Note on GF12: Power Spectral Density
Note on GU12: Power Spectral Density
Note on GZ12: Power Spectral Density
Note on HY12: Maximum Transmit Power
Note on IN12: Maximum Transmit Power
Note on IX12: Maximum Transmit Power
Note on JC12: Maximum Transmit Power
Note on JR12: Power Spectral Density
Note on JW12: Conducted Bandedge Average
Note on KB12: Conducted Bandedge Average
Note on KG12: Conducted Bandedge Average
Note on KL12: Conducted Bandedge Average
Note on KQ12: Conducted Bandedge Average
Note on KV12: Conducted Bandedge Average
Note on LA12: Conducted Bandedge Average
Note on LF12: Conducted Bandedge Average
Note on LK12: Conducted Bandedge Average
Note on LP12: Conducted Bandedge Average
Note on LU12: Conducted Bandedge Average
Note on LZ12: Conducted Bandedge Average
Note on ME12: Conducted Bandedge Average
Note on MJ12: Conducted Bandedge Average
Note on MO12: Conducted Bandedge Average
Note on MT12: Conducted Bandedge Average
Note on MY12: Conducted Bandedge Average
Note on ND12: Conducted Bandedge Average
Note on NI12: Conducted Bandedge Average
Note on NN12: Conducted Bandedge Average
Note on NS12: Conducted Bandedge Average
Note on NX12: Conducted Bandedge Average
Note on OC12: Conducted Bandedge Average
Note on OH12: Conducted Bandedge Average
Note on OM12: Conducted Bandedge Average
Note on OR12: Conducted Bandedge Average
Note on M13: Power Spectral Density
Note on R13: Power Spectral Density
Note on W13: Power Spectral Density
Note on AB13: Power Spectral Density
Note on AG13: Power Spectral Density
Note on AL13: Power Spectral Density
Note on AV13: Power Spectral Density
Note on BF13: Power Spectral Density
Note on BK13: Power Spectral Density
Note on BU13: Power Spectral Density
Note on BZ13: Power Spectral Density
Note on CE13: Power Spectral Density
Note on CJ13: Power Spectral Density
Note on CO13: Power Spectral Density
Note on CY13: Power Spectral Density
Note on DN13: Power Spectral Density
Note on DS13: Power Spectral Density
Note on EM13: Power Spectral Density
Note on ER13: Power Spectral Density
Note on M14: Power Spectral Density
Note on R14: Power Spectral Density
Note on W14: Power Spectral Density
Note on AB14: Power Spectral Density
Note on AG14: Power Spectral Density
Note on AL14: Power Spectral Density
Note on AV14: Power Spectral Density
Note on BF14: Power Spectral Density
Note on BK14: Power Spectral Density
Note on BP14: Power Spectral Density
Note on BU14: Power Spectral Density
Note on BZ14: Power Spectral Density
Note on CE14: Power Spectral Density
Note on CJ14: Power Spectral Density
Note on CO14: Power Spectral Density
Note on CY14: Power Spectral Density
Note on DD14: Power Spectral Density
Note on DI14: Power Spectral Density
Note on DN14: Power Spectral Density
Note on DS14: Power Spectral Density
Note on DX14: Power Spectral Density
Note on EC14: Power Spectral Density
Note on EM14: Power Spectral Density
Note on ER14: Power Spectral Density
Note on EW14: Conducted Bandedge Average
Note on FB14: Conducted Bandedge Average
Note on FG14: Conducted Bandedge Average
Note on FL14: Power Spectral Density
Note on FQ14: Conducted Bandedge Average
Note on FV14: Conducted Bandedge Average
Note on GA14: Conducted Bandedge Average
Note on GF14: Conducted Bandedge Average
Note on GK14: Conducted Bandedge Average
Note on GP14: Conducted Bandedge Average
Note on GU14: Power Spectral Density
Note on GZ14: Conducted Bandedge Average
Note on HE14: Conducted Bandedge Average
Note on HJ14: Conducted Bandedge Average
Note on HO14: Conducted Bandedge Average
Note on HT14: Conducted Bandedge Average
Note on HY14: Conducted Bandedge Average
Note on ID14: Conducted Bandedge Average
Note on II14: Conducted Bandedge Average
Note on IN14: Conducted Bandedge Average
Note on IS14: Conducted Bandedge Average
Note on IX14: Conducted Bandedge Average
Note on JC14: Conducted Bandedge Average
Note on JH14: Conducted Bandedge Average
Note on JM14: Conducted Bandedge Average
Note on JR14: Conducted Bandedge Average
Note on M15: Power Spectral Density
Note on R15: Power Spectral Density
Note on W15: Power Spectral Density
Note on AB15: Power Spectral Density
Note on AG15: Power Spectral Density
Note on AL15: Power Spectral Density
Note on AV15: Power Spectral Density
Note on BA15: Conducted Bandedge Average
Note on BF15: Power Spectral Density
Note on BK15: Power Spectral Density
Note on BP15: Power Spectral Density
Note on BU15: Power Spectral Density
Note on BZ15: Power Spectral Density
Note on CE15: Power Spectral Density
Note on CJ15: Power Spectral Density
Note on CO15: Power Spectral Density
Note on CT15: Conducted Bandedge Average
Note on CY15: Power Spectral Density
Note on DD15: Power Spectral Density
Note on DI15: Power Spectral Density
Note on DN15: Power Spectral Density
Note on DS15: Power Spectral Density
Note on DX15: Power Spectral Density
Note on EC15: Power Spectral Density
Note on EH15: Conducted Bandedge Average
Note on EM15: Power Spectral Density
Note on ER15: Power Spectral Density
Note on M16: Power Spectral Density
Note on R16: Power Spectral Density
Note on W16: Power Spectral Density
Note on AB16: Power Spectral Density
Note on AG16: Power Spectral Density
Note on AL16: Power Spectral Density
Note on AV16: Power Spectral Density
Note on BA16: Conducted Bandedge Average
Note on BF16: Power Spectral Density
Note on BK16: Power Spectral Density
Note on BP16: Conducted Bandedge Average
Note on BU16: Power Spectral Density
Note on BZ16: Power Spectral Density
Note on CE16: Power Spectral Density
Note on CJ16: Power Spectral Density
Note on CO16: Power Spectral Density
Note on CT16: Conducted Bandedge Average
Note on CY16: Power Spectral Density
Note on DD16: Conducted Bandedge Peak
Note on DI16: Conducted Bandedge Average
Note on DN16: Conducted Bandedge Peak
Note on DS16: Power Spectral Density
Note on DX16: Power Spectral Density
Note on EC16: Power Spectral Density
Note on EH16: Conducted Bandedge Average
Note on EM16: Power Spectral Density
Note on ER16: Power Spectral Density
Note on EW16: Conducted Bandedge Peak
Note on FB16: Conducted Bandedge Peak
Note on FG16: Conducted Bandedge Peak
Note on FL16: Conducted Bandedge Peak
Note on FQ16: Conducted Bandedge Average
Note on FV16: Conducted Bandedge Average
Note on GA16: Conducted Bandedge Average
Note on GF16: Conducted Bandedge Peak
Note on GK16: Conducted Bandedge Peak
Note on GP16: Conducted Bandedge Peak
Note on GU16: Conducted Bandedge Peak
Note on GZ16: Conducted Bandedge Peak
Note on HE16: Conducted Bandedge Peak
Note on HJ16: Conducted Bandedge Peak
Note on HO16: Conducted Bandedge Peak
Note on HT16: Conducted Bandedge Average
Note on HY16: Conducted Bandedge Peak
Note on ID16: Conducted Bandedge Peak
Note on II16: Conducted Bandedge Peak
Note on IN16: Conducted Bandedge Peak
Note on IS16: Conducted Bandedge Peak
Note on IX16: Conducted Bandedge Peak
Note on JC16: Conducted Bandedge Peak
Note on JH16: Conducted Bandedge Average
Note on JM16: Conducted Bandedge Peak
Note on JR16: Conducted Bandedge Peak
Note on JW16: Conducted Bandedge Peak
Note on KB16: Conducted Bandedge Peak
Note on KG16: Conducted Bandedge Average
Note on KL16: Conducted Bandedge Peak
Note on KQ16: Conducted Bandedge Average
Note on KV16: Conducted Bandedge Average
Note on LA16: Conducted Bandedge Average
Note on LF16: Conducted Bandedge Average
Note on LK16: Conducted Bandedge Average
Note on LP16: Conducted Bandedge Average
Note on LU16: Conducted Bandedge Average
Note on LZ16: Conducted Bandedge Average
Note on ME16: Conducted Bandedge Average
Note on MJ16: Conducted Bandedge Average
Note on MO16: Conducted Bandedge Average
Note on MT16: Conducted Bandedge Average
Note on MY16: Conducted Bandedge Average
Note on ND16: Conducted Bandedge Average
Note on NI16: Conducted Bandedge Average
Note on NS16: Conducted Bandedge Average
Note on NX16: Conducted Bandedge Average
Note on OC16: Conducted Bandedge Average
Note on OH16: Conducted Bandedge Average
Note on OM16: Conducted Bandedge Average
Note on OR16: Conducted Bandedge Average
Note on OW16: Conducted Bandedge Peak
Note on PB16: Conducted Bandedge Average
Note on PG16: Conducted Bandedge Average
Note on PL16: Conducted Bandedge Average
Note on PQ16: Conducted Bandedge Peak
Note on PV16: Conducted Bandedge Peak
Note on QA16: Conducted Bandedge Peak
Note on QF16: Conducted Bandedge Peak
Note on QK16: Conducted Bandedge Peak
Note on QP16: Conducted Bandedge Peak
Note on QU16: Conducted Bandedge Peak
Note on QZ16: Conducted Bandedge Peak
Note on RE16: Conducted Bandedge Peak
Note on RJ16: Conducted Bandedge Peak
Note on RO16: Conducted Bandedge Peak
Note on RT16: Conducted Bandedge Peak
Note on RY16: Conducted Bandedge Peak
Note on SD16: Conducted Bandedge Peak
Note on SI16: Conducted Bandedge Peak
Note on SN16: Conducted Bandedge Peak
Note on SS16: Conducted Bandedge Peak
Note on SX16: Conducted Bandedge Peak
Note on TC16: Conducted Bandedge Peak
Note on TH16: Conducted Bandedge Peak
Note on TM16: Conducted Bandedge Peak
Note on TR16: Conducted Bandedge Peak
Note on FG18: Power Spectral Density
Note on FL18: Power Spectral Density
Note on GF18: Power Spectral Density
Note on GU18: Power Spectral Density
Note on GZ18: Power Spectral Density
Note on HY18: Maximum Transmit Power
Note on IN18: Maximum Transmit Power
Note on IS18: Maximum Transmit Power
Note on IX18: Maximum Transmit Power
Note on JC18: Maximum Transmit Power
Note on JR18: Power Spectral Density
Note on M19: Power Spectral Density
Note on R19: Power Spectral Density
Note on W19: Power Spectral Density
Note on AB19: Power Spectral Density
Note on AG19: Power Spectral Density
Note on AL19: Power Spectral Density
Note on AV19: Power Spectral Density
Note on BF19: Power Spectral Density
Note on BK19: Power Spectral Density
Note on BU19: Power Spectral Density
Note on BZ19: Power Spectral Density
Note on CE19: Power Spectral Density
Note on CJ19: Power Spectral Density
Note on CO19: Power Spectral Density
Note on CY19: Power Spectral Density
Note on DD19: Power Spectral Density
Note on DN19: Power Spectral Density
Note on DS19: Power Spectral Density
Note on DX19: Power Spectral Density
Note on EC19: Power Spectral Density
Note on EM19: Power Spectral Density
Note on ER19: Power Spectral Density
Note on M24: Power Spectral Density
Note on R24: Power Spectral Density
Note on W24: Power Spectral Density
Note on AB24: Power Spectral Density
Note on AG24: Power Spectral Density
Note on AL24: Power Spectral Density
Note on AV24: Power Spectral Density
Note on BF24: Power Spectral Density
Note on BU24: Power Spectral Density
Note on BZ24: Power Spectral Density
Note on CE24: Power Spectral Density
Note on CJ24: Power Spectral Density
Note on CO24: Power Spectral Density
Note on CY24: Power Spectral Density
Note on DN24: Power Spectral Density
Note on DS24: Power Spectral Density
Note on DX24: Power Spectral Density
Note on EC24: Power Spectral Density
Note on ER24: Power Spectral Density
Note on FG24: Power Spectral Density
Note on FL24: Power Spectral Density
Note on GU24: Power Spectral Density
Note on GZ24: Power Spectral Density
Note on JR24: Power Spectral Density
Note on KL24: Power Spectral Density
Note on M26: Power Spectral Density
Note on R26: Power Spectral Density
Note on W26: Power Spectral Density
Note on AB26: Power Spectral Density
Note on AG26: Power Spectral Density
Note on AL26: Power Spectral Density
Note on AV26: Power Spectral Density
Note on BF26: Power Spectral Density
Note on BK26: Power Spectral Density
Note on BU26: Power Spectral Density
Note on BZ26: Power Spectral Density
Note on CE26: Power Spectral Density
Note on CJ26: Power Spectral Density
Note on CO26: Power Spectral Density
Note on CY26: Power Spectral Density
Note on DD26: Power Spectral Density
Note on DN26: Power Spectral Density
Note on DS26: Power Spectral Density
Note on DX26: Power Spectral Density
Note on EC26: Power Spectral Density
Note on EM26: Power Spectral Density
Note on ER26: Power Spectral Density
Note on FG26: Power Spectral Density
Note on FL26: Power Spectral Density
Note on GU26: Power Spectral Density
Note on GZ26: Power Spectral Density
Note on JR26: Power Spectral Density
Note on M27: Power Spectral Density
Note on R27: Power Spectral Density
Note on W27: Power Spectral Density
Note on AB27: Power Spectral Density
Note on AG27: Power Spectral Density
Note on AL27: Power Spectral Density
Note on AV27: Power Spectral Density
Note on BF27: Power Spectral Density
Note on BK27: Power Spectral Density
Note on BU27: Power Spectral Density
Note on BZ27: Power Spectral Density
Note on CE27: Power Spectral Density
Note on CJ27: Power Spectral Density
Note on CO27: Power Spectral Density
Note on CY27: Power Spectral Density
Note on DD27: Power Spectral Density
Note on DN27: Power Spectral Density
Note on DS27: Power Spectral Density
Note on DX27: Power Spectral Density
Note on EC27: Power Spectral Density
Note on EM27: Power Spectral Density
Note on ER27: Power Spectral Density
Note on H28: Conducted Bandedge Average Conducted Bandedge Average
Note on M28: Conducted Bandedge Average Conducted Bandedge Average
Note on R28: Conducted Bandedge Average Conducted Bandedge Average
Note on W28: Conducted Bandedge Average Conducted Bandedge Average
Note on AB28: Conducted Bandedge Average Conducted Bandedge Average
Note on AG28: Conducted Bandedge Average Conducted Bandedge Average
Note on AL28: Conducted Bandedge Average Conducted Bandedge Average
Note on AQ28: Conducted Bandedge Average
Note on AV28: Conducted Bandedge Average
Note on BA28: Conducted Bandedge Average
Note on BF28: Conducted Bandedge Average
Note on BK28: Conducted Bandedge Average
Note on BP28: Conducted Bandedge Average
Note on BU28: Conducted Bandedge Average
Note on BZ28: Conducted Bandedge Average
Note on CE28: Conducted Bandedge Average
Note on CJ28: Conducted Bandedge Average
Note on CO28: Conducted Bandedge Average
Note on CT28: Conducted Bandedge Average
Note on CY28: Conducted Bandedge Average
Note on DD28: Conducted Bandedge Average
Note on DI28: Conducted Bandedge Average
Note on DN28: Conducted Bandedge Average
Note on DS28: Conducted Bandedge Average
Note on DX28: Conducted Bandedge Average
Note on EC28: Conducted Bandedge Average
Note on EH28: Conducted Bandedge Average
Note on EM28: Conducted Bandedge Average
Note on ER28: Conducted Bandedge Average
Note on EW28: Conducted Bandedge Average Conducted Bandedge Average Conducted Bandedge Average
Note on FB28: Conducted Bandedge Average Conducted Bandedge Average Conducted Bandedge Average
Note on FG28: Conducted Bandedge Average Conducted Bandedge Average Conducted Bandedge Average
Note on FL28: Conducted Bandedge Average Conducted Bandedge Average Conducted Bandedge Average
Note on FQ28: Conducted Bandedge Average
Note on FV28: Conducted Bandedge Average
Note on GA28: Conducted Bandedge Average
Note on GF28: Conducted Bandedge Average
Note on GK28: Conducted Bandedge Average
Note on GP28: Conducted Bandedge Average
Note on GU28: Conducted Bandedge Average
Note on GZ28: Conducted Bandedge Average
Note on HE28: Conducted Bandedge Average
Note on HJ28: Conducted Bandedge Average
Note on HO28: Conducted Bandedge Average
Note on HT28: Conducted Bandedge Average
Note on HY28: Conducted Bandedge Average
Note on ID28: Conducted Bandedge Average
Note on II28: Conducted Bandedge Average
Note on IN28: Conducted Bandedge Average
Note on IS28: Conducted Bandedge Average
Note on IX28: Conducted Bandedge Average
Note on JC28: Conducted Bandedge Average
Note on JH28: Conducted Bandedge Average
Note on JM28: Conducted Bandedge Average
Note on JR28: Conducted Bandedge Average
Note on JW28: Conducted Bandedge Average
Note on KB28: Conducted Bandedge Average
Note on KG28: Conducted Bandedge Average
Note on KL28: Conducted Bandedge Average
Note on KQ28: Conducted Bandedge Average
Note on KV28: Conducted Bandedge Average
Note on LA28: Conducted Bandedge Average
Note on LF28: Conducted Bandedge Average
Note on LK28: Conducted Bandedge Average
Note on LP28: Conducted Bandedge Average
Note on LU28: Conducted Bandedge Average
Note on LZ28: Conducted Bandedge Average
Note on ME28: Conducted Bandedge Average
Note on MJ28: Conducted Bandedge Average
Note on MO28: Conducted Bandedge Average
Note on MT28: Conducted Bandedge Average
Note on MY28: Conducted Bandedge Average
Note on ND28: Conducted Bandedge Average
Note on NI28: Conducted Bandedge Average
Note on NN28: Conducted Bandedge Average
Note on NS28: Conducted Bandedge Average
Note on NX28: Conducted Bandedge Average
Note on OC28: Conducted Bandedge Average
Note on OH28: Conducted Bandedge Average
Note on OM28: Conducted Bandedge Average
Note on OR28: Conducted Bandedge Average

## 5GHz Only -E
5 GHz Max Power (in dBm)
Regulatory Domain: -E, Antenna Gain: 5 dBi
DFS Channels Are In Italics |  |  | Non HT20 | [19 empty] | Non HT20 - Beam Form | [14 empty] | HT/VHT20 | [49 empty] | HT/VHT20 - Beam Form | [44 empty] | HT/VHT20 - STBC | [14 empty] | Non HT40 | [19 empty] | HT/VHT40 | [49 empty] | HT/VHT40 - Beam Form | [44 empty] | HT/VHT40 - STBC | [14 empty] | Non HT80 | [19 empty] | VHT80 | [49 empty] | VHT80 - Beam Form | [44 empty] | VHT80 - STBC | [14 empty] | Non HT160 | [19 empty] | VHT160 | [49 empty] | VHT160 - Beam Form | [44 empty] | VHT160 - STBC
|  |  | Single Antenna |  |  |  |  | Dual Antennas |  |  |  |  | Triple Antennas |  |  |  |  | Quad Antennas |  |  |  |  | Dual Antennas |  |  |  |  | Triple Antennas |  |  |  |  | Quad Antennas |  |  |  |  | Single Antenna |  |  |  |  | Dual Antennas |  |  |  |  | Dual Antennas |  |  |  |  | Triple Antennas |  |  |  |  | Triple Antennas |  |  |  |  | Triple Antennas |  |  |  |  | Quad Antennas |  |  |  |  | Quad Antennas |  |  |  |  | Quad Antennas |  |  |  |  | Quad Antennas |  |  |  |  | Dual Antennas |  |  |  |  | Dual Antennas |  |  |  |  | Triple Antennas |  |  |  |  | Triple Antennas |  |  |  |  | Triple Antennas |  |  |  |  | Quad Antennas |  |  |  |  | Quad Antennas |  |  |  |  | Quad Antennas |  |  |  |  | Quad Antennas |  |  |  |  | Dual Antennas |  |  |  |  | Triple Antennas |  |  |  |  | Quad Antennas |  |  |  |  | Single Antenna |  |  |  |  | Dual Antennas |  |  |  |  | Triple Antennas |  |  |  |  | Quad Antennas |  |  |  |  | Single Antenna |  |  |  |  | Dual Antennas |  |  |  |  | Dual Antennas |  |  |  |  | Triple Antennas |  |  |  |  | Triple Antennas |  |  |  |  | Triple Antennas |  |  |  |  | Quad Antennas |  |  |  |  | Quad Antennas |  |  |  |  | Quad Antennas |  |  |  |  | Quad Antennas |  |  |  |  | Dual Antennas |  |  |  |  | Dual Antennas |  |  |  |  | Triple Antennas |  |  |  |  | Triple Antennas |  |  |  |  | Triple Antennas |  |  |  |  | Quad Antennas |  |  |  |  | Quad Antennas |  |  |  |  | Quad Antennas |  |  |  |  | Quad Antennas |  |  |  |  | Dual Antennas |  |  |  |  | Triple Antennas |  |  |  |  | Quad Antennas |  |  |  |  | Single Antenna |  |  |  |  | Dual Antennas |  |  |  |  | Triple Antennas |  |  |  |  | Quad Antennas |  |  |  |  | Single Antenna |  |  |  |  | Dual Antennas |  |  |  |  | Dual Antennas |  |  |  |  | Triple Antennas |  |  |  |  | Triple Antennas |  |  |  |  | Triple Antennas |  |  |  |  | Quad Antennas |  |  |  |  | Quad Antennas |  |  |  |  | Quad Antennas |  |  |  |  | Quad Antennas |  |  |  |  | Dual Antennas |  |  |  |  | Dual Antennas |  |  |  |  | Triple Antennas |  |  |  |  | Triple Antennas |  |  |  |  | Triple Antennas |  |  |  |  | Quad Antennas |  |  |  |  | Quad Antennas |  |  |  |  | Quad Antennas |  |  |  |  | Quad Antennas |  |  |  |  | Dual Antennas |  |  |  |  | Triple Antennas |  |  |  |  | Quad Antennas |  |  |  |  | Single Antenna |  |  |  |  | Dual Antennas |  |  |  |  | Triple Antennas |  |  |  |  | Quad Antennas |  |  |  |  | Single Antenna |  |  |  |  | Dual Antennas |  |  |  |  | Dual Antennas |  |  |  |  | Triple Antennas |  |  |  |  | Triple Antennas |  |  |  |  | Triple Antennas |  |  |  |  | Quad Antennas |  |  |  |  | Quad Antennas |  |  |  |  | Quad Antennas |  |  |  |  | Quad Antennas |  |  |  |  | Dual Antennas |  |  |  |  | Dual Antennas |  |  |  |  | Triple Antennas |  |  |  |  | Triple Antennas |  |  |  |  | Triple Antennas |  |  |  |  | Quad Antennas |  |  |  |  | Quad Antennas |  |  |  |  | Quad Antennas |  |  |  |  | Quad Antennas |  |  |  |  | Dual Antennas |  |  |  |  | Triple Antennas |  |  |  |  | Quad Antennas
|  |  | 6 to 54 Mb/s |  |  |  |  | 6 to 54 Mb/s |  |  |  |  | 6 to 54 Mb/s |  |  |  |  | 6 to 54 Mb/s |  |  |  |  | 6 to 54 Mb/s |  |  |  |  | 6 to 54 Mb/s |  |  |  |  | 6 to 54 Mb/s |  |  |  |  | M0 to M7 |  |  |  |  | M0 to M7 |  |  |  |  | M8 to M15 |  |  |  |  | M0 to M7 |  |  |  |  | M8 to M15 |  |  |  |  | M16 to M23 |  |  |  |  | M0 to M7 |  |  |  |  | M8 to M15 |  |  |  |  | M16 to M23 |  |  |  |  | M24 to M31 |  |  |  |  | M0 to M7 |  |  |  |  | M8 to M15 |  |  |  |  | M0 to M7 |  |  |  |  | M8 to M15 |  |  |  |  | M16 to M23 |  |  |  |  | M0 to M7 |  |  |  |  | M8 to M15 |  |  |  |  | M16 to M23 |  |  |  |  | M24 to M31 |  |  |  |  | M0 to M7 |  |  |  |  | M0 to M7 |  |  |  |  | M0 to M7 |  |  |  |  | 6 to 54 Mb/s |  |  |  |  | 6 to 54 Mb/s |  |  |  |  | 6 to 54 Mb/s |  |  |  |  | 6 to 54 Mb/s |  |  |  |  | M0 to M7 |  |  |  |  | M0 to M7 |  |  |  |  | M8 to M15 |  |  |  |  | M0 to M7 |  |  |  |  | M8 to M15 |  |  |  |  | M16 to M23 |  |  |  |  | M0 to M7 |  |  |  |  | M8 to M15 |  |  |  |  | M16 to M23 |  |  |  |  | M24 to M31 |  |  |  |  | M0 to M7 |  |  |  |  | M8 to M15 |  |  |  |  | M0 to M7 |  |  |  |  | M8 to M15 |  |  |  |  | M16 to M23 |  |  |  |  | M0 to M7 |  |  |  |  | M8 to M15 |  |  |  |  | M16 to M23 |  |  |  |  | M24 to M31 |  |  |  |  | M0 to M7 |  |  |  |  | M0 to M7 |  |  |  |  | M0 to M7 |  |  |  |  | 6 to 54 Mb/s |  |  |  |  | 6 to 54 Mb/s |  |  |  |  | 6 to 54 Mb/s |  |  |  |  | 6 to 54 Mb/s |  |  |  |  | M0.1 to M9.1 |  |  |  |  | M0.1 to M9.1 |  |  |  |  | M0.2 to M9.2 |  |  |  |  | M0.1 to M9.1 |  |  |  |  | M0.2 to M9.2 |  |  |  |  | M0.3 to M9.3 |  |  |  |  | M0.1 to M9.1 |  |  |  |  | M0.2 to M9.2 |  |  |  |  | M0.3 to M9.3 |  |  |  |  | M0.4 to M9.4 |  |  |  |  | M0.1 to M9.1 |  |  |  |  | M0.2 to M9.2 |  |  |  |  | M0.1 to M9.1 |  |  |  |  | M0.2 to M9.2 |  |  |  |  | M0.3 to M9.3 |  |  |  |  | M0.1 to M9.1 |  |  |  |  | M0.2 to M9.2 |  |  |  |  | M0.3 to M9.3 |  |  |  |  | M0.4 to M9.4 |  |  |  |  | M0.1 to M9.1 |  |  |  |  | M0.1 to M9.1 |  |  |  |  | M0.1 to M9.1 |  |  |  |  | 6 to 54 Mb/s |  |  |  |  | 6 to 54 Mb/s |  |  |  |  | 6 to 54 Mb/s |  |  |  |  | 6 to 54 Mb/s |  |  |  |  | M0.1 to M9.1 |  |  |  |  | M0.1 to M9.1 |  |  |  |  | M0.2 to M9.2 |  |  |  |  | M0.1 to M9.1 |  |  |  |  | M0.2 to M9.2 |  |  |  |  | M0.3 to M9.3 |  |  |  |  | M0.1 to M9.1 |  |  |  |  | M0.2 to M9.2 |  |  |  |  | M0.3 to M9.3 |  |  |  |  | M0.4 to M9.4 |  |  |  |  | M0.1 to M9.1 |  |  |  |  | M0.2 to M9.2 |  |  |  |  | M0.1 to M9.1 |  |  |  |  | M0.2 to M9.2 |  |  |  |  | M0.3 to M9.3 |  |  |  |  | M0.1 to M9.1 |  |  |  |  | M0.2 to M9.2 |  |  |  |  | M0.3 to M9.3 |  |  |  |  | M0.4 to M9.4 |  |  |  |  | M0.1 to M9.1 |  |  |  |  | M0.1 to M9.1 |  |  |  |  | M0.1 to M9.1
[38 empty] | M0.1 to M9.1 |  |  |  |  | M0.1 to M9.1 |  |  |  |  | M0.2 to M9.2 |  |  |  |  | M0.1 to M9.1 |  |  |  |  | M0.2 to M9.2 |  |  |  |  | M0.3 to M9.3 |  |  |  |  | M0.1 to M9.1 |  |  |  |  | M0.2 to M9.2 |  |  |  |  | M0.3 to M9.3 |  |  |  |  | M0.4 to M9.4 |  |  |  |  | M0.1 to M9.1 |  |  |  |  | M0.2 to M9.2 |  |  |  |  | M0.1 to M9.1 |  |  |  |  | M0.2 to M9.2 |  |  |  |  | M0.3 to M9.3 |  |  |  |  | M0.1 to M9.1 |  |  |  |  | M0.2 to M9.2 |  |  |  |  | M0.3 to M9.3 |  |  |  |  | M0.4 to M9.4 |  |  |  |  | M0.2 to M9.2 |  |  |  |  | M0.2 to M9.2 |  |  |  |  | M0.2 to M9.2 | [24 empty] | M0.1 to M9.1 |  |  |  |  | M0.1 to M9.1 |  |  |  |  | M0.2 to M9.2 |  |  |  |  | M0.1 to M9.1 |  |  |  |  | M0.2 to M9.2 |  |  |  |  | M0.3 to M9.3 |  |  |  |  | M0.1 to M9.1 |  |  |  |  | M0.2 to M9.2 |  |  |  |  | M0.3 to M9.3 |  |  |  |  | M0.4 to M9.4 |  |  |  |  | M0.1 to M9.1 |  |  |  |  | M0.2 to M9.2 |  |  |  |  | M0.1 to M9.1 |  |  |  |  | M0.2 to M9.2 |  |  |  |  | M0.3 to M9.3 |  |  |  |  | M0.1 to M9.1 |  |  |  |  | M0.2 to M9.2 |  |  |  |  | M0.3 to M9.3 |  |  |  |  | M0.4 to M9.4 |  |  |  |  | M0.2 to M9.2 |  |  |  |  | M0.2 to M9.2 |  |  |  |  | M0.2 to M9.2
Band | Freq (MHz) | Ch ID | A | B | C | D | Total Pwr | A | B | C | D | Total Pwr | A | B | C | D | Total Pwr | A | B | C | D | Total Pwr | A | B | C | D | Total Pwr | A | B | C | D | Total Pwr | A | B | C | D | Total Pwr | A | B | C | D | Total Pwr | A | B | C | D | Total Pwr | A | B | C | D | Total Pwr | A | B | C | D | Total Pwr | A | B | C | D | Total Pwr | A | B | C | D | Total Pwr | A | B | C | D | Total Pwr | A | B | C | D | Total Pwr | A | B | C | D | Total Pwr | A | B | C | D | Total Pwr | A | B | C | D | Total Pwr | A | B | C | D | Total Pwr | A | B | C | D | Total Pwr | A | B | C | D | Total Pwr | A | B | C | D | Total Pwr | A | B | C | D | Total Pwr | A | B | C | D | Total Pwr | A | B | C | D | Total Pwr | A | B | C | D | Total Pwr | A | B | C | D | Total Pwr | A | B | C | D | Total Pwr | A | B | C | D | Total Pwr | A | B | C | D | Total Pwr | A | B | C | D | Total Pwr | A | B | C | D | Total Pwr | A | B | C | D | Total Pwr | A | B | C | D | Total Pwr | A | B | C | D | Total Pwr | A | B | C | D | Total Pwr | A | B | C | D | Total Pwr | A | B | C | D | Total Pwr | A | B | C | D | Total Pwr | A | B | C | D | Total Pwr | A | B | C | D | Total Pwr | A | B | C | D | Total Pwr | A | B | C | D | Total Pwr | A | B | C | D | Total Pwr | A | B | C | D | Total Pwr | A | B | C | D | Total Pwr | A | B | C | D | Total Pwr | A | B | C | D | Total Pwr | A | B | C | D | Total Pwr | A | B | C | D | Total Pwr | A | B | C | D | Total Pwr | A | B | C | D | Total Pwr | A | B | C | D | Total Pwr | A | B | C | D | Total Pwr | A | B | C | D | Total Pwr | A | B | C | D | Total Pwr | A | B | C | D | Total Pwr | A | B | C | D | Total Pwr | A | B | C | D | Total Pwr | A | B | C | D | Total Pwr | A | B | C | D | Total Pwr | A | B | C | D | Total Pwr | A | B | C | D | Total Pwr | A | B | C | D | Total Pwr | A | B | C | D | Total Pwr | A | B | C | D | Total Pwr | A | B | C | D | Total Pwr | A | B | C | D | Total Pwr | A | B | C | D | Total Pwr | A | B | C | D | Total Pwr | A | B | C | D | Total Pwr | A | B | C | D | Total Pwr | A | B | C | D | Total Pwr | A | B | C | D | Total Pwr | A | B | C | D | Total Pwr | A | B | C | D | Total Pwr | A | B | C | D | Total Pwr | A | B | C | D | Total Pwr | A | B | C | D | Total Pwr | A | B | C | D | Total Pwr | A | B | C | D | Total Pwr | A | B | C | D | Total Pwr | A | B | C | D | Total Pwr | A | B | C | D | Total Pwr | A | B | C | D | Total Pwr | A | B | C | D | Total Pwr | A | B | C | D | Total Pwr | A | B | C | D | Total Pwr | A | B | C | D | Total Pwr | A | B | C | D | Total Pwr | A | B | C | D | Total Pwr | A | B | C | D | Total Pwr | A | B | C | D | Total Pwr | A | B | C | D | Total Pwr | A | B | C | D | Total Pwr | A | B | C | D | Total Pwr | A | B | C | D | Total Pwr | A | B | C | D | Total Pwr | A | B | C | D | Total Pwr | A | B | C | D | Total Pwr | A | B | C | D | Total Pwr | A | B | C | D | Total Pwr | A | B | C | D | Total Pwr | A | B | C | D | Total Pwr | A | B | C | D | Total Pwr | A | B | C | D | Total Pwr | A | B | C | D | Total Pwr
UNII-1 | 5180 | 36 | 17 |  |  |  | 17 | 15 | 15 |  |  | 18 | 13 | 13 | 13 |  | 18 | 12 | 12 | 12 | 12 | 18 | 12 | 12 |  |  | 15 | 8 | 8 | 8 |  | 13 | 6 | 6 | 6 | 6 | 12 | 17 |  |  |  | 17 | 15 | 15 |  |  | 18 | 15 | 15 |  |  | 18 | 13 | 13 | 13 |  | 18 | 13 | 13 | 13 |  | 18 | 13 | 13 | 13 |  | 18 | 12 | 12 | 12 | 12 | 18 | 12 | 12 | 12 | 12 | 18 | 12 | 12 | 12 | 12 | 18 | 12 | 12 | 12 | 12 | 18 | 12 | 12 |  |  | 15 | 15 | 15 |  |  | 18 | 8 | 8 | 8 |  | 13 | 11 | 11 | 11 |  | 16 | 13 | 13 | 13 |  | 18 | 6 | 6 | 6 | 6 | 12 | 9 | 9 | 9 | 9 | 15 | 11 | 11 | 11 | 11 | 17 | 12 | 12 | 12 | 12 | 18 | 15 | 15 |  |  | 18 | 13 | 13 | 13 |  | 18 | 12 | 12 | 12 | 12 | 18 | 17 |  |  |  | 17 | 15 | 15 |  |  | 18 | 13 | 13 | 13 |  | 18 | 12 | 12 | 12 | 12 | 18 | 17 |  |  |  | 17 | 15 | 15 |  |  | 18 | 15 | 15 |  |  | 18 | 13 | 13 | 13 |  | 18 | 13 | 13 | 13 |  | 18 | 13 | 13 | 13 |  | 18 | 12 | 12 | 12 | 12 | 18 | 12 | 12 | 12 | 12 | 18 | 12 | 12 | 12 | 12 | 18 | 12 | 12 | 12 | 12 | 18 | 12 | 12 |  |  | 15 | 15 | 15 |  |  | 18 | 8 | 8 | 8 |  | 13 | 11 | 11 | 11 |  | 16 | 13 | 13 | 13 |  | 18 | 6 | 6 | 6 | 6 | 12 | 9 | 9 | 9 | 9 | 15 | 11 | 11 | 11 | 11 | 17 | 12 | 12 | 12 | 12 | 18 | 15 | 15 |  |  | 18 | 13 | 13 | 13 |  | 18 | 12 | 12 | 12 | 12 | 18 | 17 |  |  |  | 17 | 15 | 15 |  |  | 18 | 13 | 13 | 13 |  | 18 | 12 | 12 | 12 | 12 | 18 | 17 |  |  |  | 17 | 15 | 15 |  |  | 18 | 15 | 15 |  |  | 18 | 13 | 13 | 13 |  | 18 | 13 | 13 | 13 |  | 18 | 13 | 13 | 13 |  | 18 | 12 | 12 | 12 | 12 | 18 | 12 | 12 | 12 | 12 | 18 | 12 | 12 | 12 | 12 | 18 | 12 | 12 | 12 | 12 | 18 | 12 | 12 |  |  | 15 | 15 | 15 |  |  | 18 | 8 | 8 | 8 |  | 13 | 11 | 11 | 11 |  | 16 | 13 | 13 | 13 |  | 18 | 6 | 6 | 6 | 6 | 12 | 9 | 9 | 9 | 9 | 15 | 11 | 11 | 11 | 11 | 17 | 12 | 12 | 12 | 12 | 18 | 15 | 15 |  |  | 18 | 13 | 13 | 13 |  | 18 | 12 | 12 | 12 | 12 | 18 | 17 |  |  |  | 17 | 15 | 15 |  |  | 18 | 13 | 13 | 13 |  | 18 | 12 | 12 | 12 | 12 | 18 | 17 |  |  |  | 17 | 15 | 15 |  |  | 18 | 15 | 15 |  |  | 18 | 13 | 13 | 13 |  | 18 | 13 | 13 | 13 |  | 18 | 13 | 13 | 13 |  | 18 | 12 | 12 | 12 | 12 | 18 | 12 | 12 | 12 | 12 | 18 | 12 | 12 | 12 | 12 | 18 | 12 | 12 | 12 | 12 | 18 | 12 | 12 |  |  | 15 | 15 | 15 |  |  | 18 | 8 | 8 | 8 |  | 13 | 11 | 11 | 11 |  | 16 | 13 | 13 | 13 |  | 18 | 6 | 6 | 6 | 6 | 12 | 9 | 9 | 9 | 9 | 15 | 11 | 11 | 11 | 11 | 17 | 12 | 12 | 12 | 12 | 18 | 15 | 15 |  |  | 18 | 13 | 13 | 13 |  | 18 | 12 | 12 | 12 | 12 | 18
| 5200 | 40 | 17 |  |  |  | 17 | 15 | 15 |  |  | 18 | 13 | 13 | 13 |  | 18 | 12 | 12 | 12 | 12 | 18 | 12 | 12 |  |  | 15 | 8 | 8 | 8 |  | 13 | 6 | 6 | 6 | 6 | 12 | 17 |  |  |  | 17 | 15 | 15 |  |  | 18 | 15 | 15 |  |  | 18 | 13 | 13 | 13 |  | 18 | 13 | 13 | 13 |  | 18 | 13 | 13 | 13 |  | 18 | 12 | 12 | 12 | 12 | 18 | 12 | 12 | 12 | 12 | 18 | 12 | 12 | 12 | 12 | 18 | 12 | 12 | 12 | 12 | 18 | 12 | 12 |  |  | 15 | 15 | 15 |  |  | 18 | 8 | 8 | 8 |  | 13 | 11 | 11 | 11 |  | 16 | 13 | 13 | 13 |  | 18 | 6 | 6 | 6 | 6 | 12 | 9 | 9 | 9 | 9 | 15 | 11 | 11 | 11 | 11 | 17 | 12 | 12 | 12 | 12 | 18 | 15 | 15 |  |  | 18 | 13 | 13 | 13 |  | 18 | 12 | 12 | 12 | 12 | 18 | 17 |  |  |  | 17 | 15 | 15 |  |  | 18 | 13 | 13 | 13 |  | 18 | 12 | 12 | 12 | 12 | 18 | 17 |  |  |  | 17 | 15 | 15 |  |  | 18 | 15 | 15 |  |  | 18 | 13 | 13 | 13 |  | 18 | 13 | 13 | 13 |  | 18 | 13 | 13 | 13 |  | 18 | 12 | 12 | 12 | 12 | 18 | 12 | 12 | 12 | 12 | 18 | 12 | 12 | 12 | 12 | 18 | 12 | 12 | 12 | 12 | 18 | 12 | 12 |  |  | 15 | 15 | 15 |  |  | 18 | 8 | 8 | 8 |  | 13 | 11 | 11 | 11 |  | 16 | 13 | 13 | 13 |  | 18 | 6 | 6 | 6 | 6 | 12 | 9 | 9 | 9 | 9 | 15 | 11 | 11 | 11 | 11 | 17 | 12 | 12 | 12 | 12 | 18 | 15 | 15 |  |  | 18 | 13 | 13 | 13 |  | 18 | 12 | 12 | 12 | 12 | 18 | 17 |  |  |  | 17 | 15 | 15 |  |  | 18 | 13 | 13 | 13 |  | 18 | 12 | 12 | 12 | 12 | 18 | 17 |  |  |  | 17 | 15 | 15 |  |  | 18 | 15 | 15 |  |  | 18 | 13 | 13 | 13 |  | 18 | 13 | 13 | 13 |  | 18 | 13 | 13 | 13 |  | 18 | 12 | 12 | 12 | 12 | 18 | 12 | 12 | 12 | 12 | 18 | 12 | 12 | 12 | 12 | 18 | 12 | 12 | 12 | 12 | 18 | 12 | 12 |  |  | 15 | 15 | 15 |  |  | 18 | 8 | 8 | 8 |  | 13 | 11 | 11 | 11 |  | 16 | 13 | 13 | 13 |  | 18 | 6 | 6 | 6 | 6 | 12 | 9 | 9 | 9 | 9 | 15 | 11 | 11 | 11 | 11 | 17 | 12 | 12 | 12 | 12 | 18 | 15 | 15 |  |  | 18 | 13 | 13 | 13 |  | 18 | 12 | 12 | 12 | 12 | 18 | 17 |  |  |  | 17 | 15 | 15 |  |  | 18 | 13 | 13 | 13 |  | 18 | 12 | 12 | 12 | 12 | 18 | 17 |  |  |  | 17 | 15 | 15 |  |  | 18 | 15 | 15 |  |  | 18 | 13 | 13 | 13 |  | 18 | 13 | 13 | 13 |  | 18 | 13 | 13 | 13 |  | 18 | 12 | 12 | 12 | 12 | 18 | 12 | 12 | 12 | 12 | 18 | 12 | 12 | 12 | 12 | 18 | 12 | 12 | 12 | 12 | 18 | 12 | 12 |  |  | 15 | 15 | 15 |  |  | 18 | 8 | 8 | 8 |  | 13 | 11 | 11 | 11 |  | 16 | 13 | 13 | 13 |  | 18 | 6 | 6 | 6 | 6 | 12 | 9 | 9 | 9 | 9 | 15 | 11 | 11 | 11 | 11 | 17 | 12 | 12 | 12 | 12 | 18 | 15 | 15 |  |  | 18 | 13 | 13 | 13 |  | 18 | 12 | 12 | 12 | 12 | 18
| 5220 | 44 | 17 |  |  |  | 17 | 15 | 15 |  |  | 18 | 13 | 13 | 13 |  | 18 | 12 | 12 | 12 | 12 | 18 | 12 | 12 |  |  | 15 | 8 | 8 | 8 |  | 13 | 6 | 6 | 6 | 6 | 12 | 17 |  |  |  | 17 | 15 | 15 |  |  | 18 | 15 | 15 |  |  | 18 | 13 | 13 | 13 |  | 18 | 13 | 13 | 13 |  | 18 | 13 | 13 | 13 |  | 18 | 12 | 12 | 12 | 12 | 18 | 12 | 12 | 12 | 12 | 18 | 12 | 12 | 12 | 12 | 18 | 12 | 12 | 12 | 12 | 18 | 12 | 12 |  |  | 15 | 15 | 15 |  |  | 18 | 8 | 8 | 8 |  | 13 | 11 | 11 | 11 |  | 16 | 13 | 13 | 13 |  | 18 | 6 | 6 | 6 | 6 | 12 | 9 | 9 | 9 | 9 | 15 | 11 | 11 | 11 | 11 | 17 | 12 | 12 | 12 | 12 | 18 | 15 | 15 |  |  | 18 | 13 | 13 | 13 |  | 18 | 12 | 12 | 12 | 12 | 18 | 17 |  |  |  | 17 | 15 | 15 |  |  | 18 | 13 | 13 | 13 |  | 18 | 12 | 12 | 12 | 12 | 18 | 17 |  |  |  | 17 | 15 | 15 |  |  | 18 | 15 | 15 |  |  | 18 | 13 | 13 | 13 |  | 18 | 13 | 13 | 13 |  | 18 | 13 | 13 | 13 |  | 18 | 12 | 12 | 12 | 12 | 18 | 12 | 12 | 12 | 12 | 18 | 12 | 12 | 12 | 12 | 18 | 12 | 12 | 12 | 12 | 18 | 12 | 12 |  |  | 15 | 15 | 15 |  |  | 18 | 8 | 8 | 8 |  | 13 | 11 | 11 | 11 |  | 16 | 13 | 13 | 13 |  | 18 | 6 | 6 | 6 | 6 | 12 | 9 | 9 | 9 | 9 | 15 | 11 | 11 | 11 | 11 | 17 | 12 | 12 | 12 | 12 | 18 | 15 | 15 |  |  | 18 | 13 | 13 | 13 |  | 18 | 12 | 12 | 12 | 12 | 18 | 17 |  |  |  | 17 | 15 | 15 |  |  | 18 | 13 | 13 | 13 |  | 18 | 12 | 12 | 12 | 12 | 18 | 17 |  |  |  | 17 | 15 | 15 |  |  | 18 | 15 | 15 |  |  | 18 | 13 | 13 | 13 |  | 18 | 13 | 13 | 13 |  | 18 | 13 | 13 | 13 |  | 18 | 12 | 12 | 12 | 12 | 18 | 12 | 12 | 12 | 12 | 18 | 12 | 12 | 12 | 12 | 18 | 12 | 12 | 12 | 12 | 18 | 12 | 12 |  |  | 15 | 15 | 15 |  |  | 18 | 8 | 8 | 8 |  | 13 | 11 | 11 | 11 |  | 16 | 13 | 13 | 13 |  | 18 | 6 | 6 | 6 | 6 | 12 | 9 | 9 | 9 | 9 | 15 | 11 | 11 | 11 | 11 | 17 | 12 | 12 | 12 | 12 | 18 | 15 | 15 |  |  | 18 | 13 | 13 | 13 |  | 18 | 12 | 12 | 12 | 12 | 18 | 17 |  |  |  | 17 | 15 | 15 |  |  | 18 | 13 | 13 | 13 |  | 18 | 12 | 12 | 12 | 12 | 18 | 17 |  |  |  | 17 | 15 | 15 |  |  | 18 | 15 | 15 |  |  | 18 | 13 | 13 | 13 |  | 18 | 13 | 13 | 13 |  | 18 | 13 | 13 | 13 |  | 18 | 12 | 12 | 12 | 12 | 18 | 12 | 12 | 12 | 12 | 18 | 12 | 12 | 12 | 12 | 18 | 12 | 12 | 12 | 12 | 18 | 12 | 12 |  |  | 15 | 15 | 15 |  |  | 18 | 8 | 8 | 8 |  | 13 | 11 | 11 | 11 |  | 16 | 13 | 13 | 13 |  | 18 | 6 | 6 | 6 | 6 | 12 | 9 | 9 | 9 | 9 | 15 | 11 | 11 | 11 | 11 | 17 | 12 | 12 | 12 | 12 | 18 | 15 | 15 |  |  | 18 | 13 | 13 | 13 |  | 18 | 12 | 12 | 12 | 12 | 18
| 5240 | 48 | 17 |  |  |  | 17 | 15 | 15 |  |  | 18 | 13 | 13 | 13 |  | 18 | 12 | 12 | 12 | 12 | 18 | 12 | 12 |  |  | 15 | 8 | 8 | 8 |  | 13 | 6 | 6 | 6 | 6 | 12 | 17 |  |  |  | 17 | 15 | 15 |  |  | 18 | 15 | 15 |  |  | 18 | 13 | 13 | 13 |  | 18 | 13 | 13 | 13 |  | 18 | 13 | 13 | 13 |  | 18 | 12 | 12 | 12 | 12 | 18 | 12 | 12 | 12 | 12 | 18 | 12 | 12 | 12 | 12 | 18 | 12 | 12 | 12 | 12 | 18 | 12 | 12 |  |  | 15 | 15 | 15 |  |  | 18 | 8 | 8 | 8 |  | 13 | 11 | 11 | 11 |  | 16 | 13 | 13 | 13 |  | 18 | 6 | 6 | 6 | 6 | 12 | 9 | 9 | 9 | 9 | 15 | 11 | 11 | 11 | 11 | 17 | 12 | 12 | 12 | 12 | 18 | 15 | 15 |  |  | 18 | 13 | 13 | 13 |  | 18 | 12 | 12 | 12 | 12 | 18 | 17 |  |  |  | 17 | 15 | 15 |  |  | 18 | 13 | 13 | 13 |  | 18 | 12 | 12 | 12 | 12 | 18 | 17 |  |  |  | 17 | 15 | 15 |  |  | 18 | 15 | 15 |  |  | 18 | 13 | 13 | 13 |  | 18 | 13 | 13 | 13 |  | 18 | 13 | 13 | 13 |  | 18 | 12 | 12 | 12 | 12 | 18 | 12 | 12 | 12 | 12 | 18 | 12 | 12 | 12 | 12 | 18 | 12 | 12 | 12 | 12 | 18 | 12 | 12 |  |  | 15 | 15 | 15 |  |  | 18 | 8 | 8 | 8 |  | 13 | 11 | 11 | 11 |  | 16 | 13 | 13 | 13 |  | 18 | 6 | 6 | 6 | 6 | 12 | 9 | 9 | 9 | 9 | 15 | 11 | 11 | 11 | 11 | 17 | 12 | 12 | 12 | 12 | 18 | 15 | 15 |  |  | 18 | 13 | 13 | 13 |  | 18 | 12 | 12 | 12 | 12 | 18 | 17 |  |  |  | 17 | 15 | 15 |  |  | 18 | 13 | 13 | 13 |  | 18 | 12 | 12 | 12 | 12 | 18 | 17 |  |  |  | 17 | 15 | 15 |  |  | 18 | 15 | 15 |  |  | 18 | 13 | 13 | 13 |  | 18 | 13 | 13 | 13 |  | 18 | 13 | 13 | 13 |  | 18 | 12 | 12 | 12 | 12 | 18 | 12 | 12 | 12 | 12 | 18 | 12 | 12 | 12 | 12 | 18 | 12 | 12 | 12 | 12 | 18 | 12 | 12 |  |  | 15 | 15 | 15 |  |  | 18 | 8 | 8 | 8 |  | 13 | 11 | 11 | 11 |  | 16 | 13 | 13 | 13 |  | 18 | 6 | 6 | 6 | 6 | 12 | 9 | 9 | 9 | 9 | 15 | 11 | 11 | 11 | 11 | 17 | 12 | 12 | 12 | 12 | 18 | 15 | 15 |  |  | 18 | 13 | 13 | 13 |  | 18 | 12 | 12 | 12 | 12 | 18 | 17 |  |  |  | 17 | 15 | 15 |  |  | 18 | 13 | 13 | 13 |  | 18 | 12 | 12 | 12 | 12 | 18 | 17 |  |  |  | 17 | 15 | 15 |  |  | 18 | 15 | 15 |  |  | 18 | 13 | 13 | 13 |  | 18 | 13 | 13 | 13 |  | 18 | 13 | 13 | 13 |  | 18 | 12 | 12 | 12 | 12 | 18 | 12 | 12 | 12 | 12 | 18 | 12 | 12 | 12 | 12 | 18 | 12 | 12 | 12 | 12 | 18 | 12 | 12 |  |  | 15 | 15 | 15 |  |  | 18 | 8 | 8 | 8 |  | 13 | 11 | 11 | 11 |  | 16 | 13 | 13 | 13 |  | 18 | 6 | 6 | 6 | 6 | 12 | 9 | 9 | 9 | 9 | 15 | 11 | 11 | 11 | 11 | 17 | 12 | 12 | 12 | 12 | 18 | 15 | 15 |  |  | 18 | 13 | 13 | 13 |  | 18 | 12 | 12 | 12 | 12 | 18
UNII-2 | 5260 | 52 | 17 |  |  |  | 17 | 15 | 15 |  |  | 18 | 13 | 13 | 13 |  | 18 | 12 | 12 | 12 | 12 | 18 | 12 | 12 |  |  | 15 | 8 | 8 | 8 |  | 13 | 6 | 6 | 6 | 6 | 12 | 17 |  |  |  | 17 | 15 | 15 |  |  | 18 | 15 | 15 |  |  | 18 | 13 | 13 | 13 |  | 18 | 13 | 13 | 13 |  | 18 | 13 | 13 | 13 |  | 18 | 12 | 12 | 12 | 12 | 18 | 12 | 12 | 12 | 12 | 18 | 12 | 12 | 12 | 12 | 18 | 12 | 12 | 12 | 12 | 18 | 12 | 12 |  |  | 15 | 15 | 15 |  |  | 18 | 8 | 8 | 8 |  | 13 | 11 | 11 | 11 |  | 16 | 13 | 13 | 13 |  | 18 | 6 | 6 | 6 | 6 | 12 | 9 | 9 | 9 | 9 | 15 | 11 | 11 | 11 | 11 | 17 | 12 | 12 | 12 | 12 | 18 | 15 | 15 |  |  | 18 | 13 | 13 | 13 |  | 18 | 12 | 12 | 12 | 12 | 18 | 17 |  |  |  | 17 | 15 | 15 |  |  | 18 | 13 | 13 | 13 |  | 18 | 12 | 12 | 12 | 12 | 18 | 17 |  |  |  | 17 | 15 | 15 |  |  | 18 | 15 | 15 |  |  | 18 | 13 | 13 | 13 |  | 18 | 13 | 13 | 13 |  | 18 | 13 | 13 | 13 |  | 18 | 12 | 12 | 12 | 12 | 18 | 12 | 12 | 12 | 12 | 18 | 12 | 12 | 12 | 12 | 18 | 12 | 12 | 12 | 12 | 18 | 12 | 12 |  |  | 15 | 15 | 15 |  |  | 18 | 8 | 8 | 8 |  | 13 | 11 | 11 | 11 |  | 16 | 13 | 13 | 13 |  | 18 | 6 | 6 | 6 | 6 | 12 | 9 | 9 | 9 | 9 | 15 | 11 | 11 | 11 | 11 | 17 | 12 | 12 | 12 | 12 | 18 | 15 | 15 |  |  | 18 | 13 | 13 | 13 |  | 18 | 12 | 12 | 12 | 12 | 18 | 17 |  |  |  | 17 | 15 | 15 |  |  | 18 | 13 | 13 | 13 |  | 18 | 12 | 12 | 12 | 12 | 18 | 17 |  |  |  | 17 | 15 | 15 |  |  | 18 | 15 | 15 |  |  | 18 | 13 | 13 | 13 |  | 18 | 13 | 13 | 13 |  | 18 | 13 | 13 | 13 |  | 18 | 12 | 12 | 12 | 12 | 18 | 12 | 12 | 12 | 12 | 18 | 12 | 12 | 12 | 12 | 18 | 12 | 12 | 12 | 12 | 18 | 12 | 12 |  |  | 15 | 15 | 15 |  |  | 18 | 8 | 8 | 8 |  | 13 | 11 | 11 | 11 |  | 16 | 13 | 13 | 13 |  | 18 | 6 | 6 | 6 | 6 | 12 | 9 | 9 | 9 | 9 | 15 | 11 | 11 | 11 | 11 | 17 | 12 | 12 | 12 | 12 | 18 | 15 | 15 |  |  | 18 | 13 | 13 | 13 |  | 18 | 12 | 12 | 12 | 12 | 18 | 17 |  |  |  | 17 | 15 | 15 |  |  | 18 | 13 | 13 | 13 |  | 18 | 12 | 12 | 12 | 12 | 18 | 17 |  |  |  | 17 | 15 | 15 |  |  | 18 | 15 | 15 |  |  | 18 | 13 | 13 | 13 |  | 18 | 13 | 13 | 13 |  | 18 | 13 | 13 | 13 |  | 18 | 12 | 12 | 12 | 12 | 18 | 12 | 12 | 12 | 12 | 18 | 12 | 12 | 12 | 12 | 18 | 12 | 12 | 12 | 12 | 18 | 12 | 12 |  |  | 15 | 15 | 15 |  |  | 18 | 8 | 8 | 8 |  | 13 | 11 | 11 | 11 |  | 16 | 13 | 13 | 13 |  | 18 | 6 | 6 | 6 | 6 | 12 | 9 | 9 | 9 | 9 | 15 | 11 | 11 | 11 | 11 | 17 | 12 | 12 | 12 | 12 | 18 | 15 | 15 |  |  | 18 | 13 | 13 | 13 |  | 18 | 12 | 12 | 12 | 12 | 18
| 5280 | 56 | 17 |  |  |  | 17 | 15 | 15 |  |  | 18 | 13 | 13 | 13 |  | 18 | 12 | 12 | 12 | 12 | 18 | 12 | 12 |  |  | 15 | 8 | 8 | 8 |  | 13 | 6 | 6 | 6 | 6 | 12 | 17 |  |  |  | 17 | 15 | 15 |  |  | 18 | 15 | 15 |  |  | 18 | 13 | 13 | 13 |  | 18 | 13 | 13 | 13 |  | 18 | 13 | 13 | 13 |  | 18 | 12 | 12 | 12 | 12 | 18 | 12 | 12 | 12 | 12 | 18 | 12 | 12 | 12 | 12 | 18 | 12 | 12 | 12 | 12 | 18 | 12 | 12 |  |  | 15 | 15 | 15 |  |  | 18 | 8 | 8 | 8 |  | 13 | 11 | 11 | 11 |  | 16 | 13 | 13 | 13 |  | 18 | 6 | 6 | 6 | 6 | 12 | 9 | 9 | 9 | 9 | 15 | 11 | 11 | 11 | 11 | 17 | 12 | 12 | 12 | 12 | 18 | 15 | 15 |  |  | 18 | 13 | 13 | 13 |  | 18 | 12 | 12 | 12 | 12 | 18 | 17 |  |  |  | 17 | 15 | 15 |  |  | 18 | 13 | 13 | 13 |  | 18 | 12 | 12 | 12 | 12 | 18 | 17 |  |  |  | 17 | 15 | 15 |  |  | 18 | 15 | 15 |  |  | 18 | 13 | 13 | 13 |  | 18 | 13 | 13 | 13 |  | 18 | 13 | 13 | 13 |  | 18 | 12 | 12 | 12 | 12 | 18 | 12 | 12 | 12 | 12 | 18 | 12 | 12 | 12 | 12 | 18 | 12 | 12 | 12 | 12 | 18 | 12 | 12 |  |  | 15 | 15 | 15 |  |  | 18 | 8 | 8 | 8 |  | 13 | 11 | 11 | 11 |  | 16 | 13 | 13 | 13 |  | 18 | 6 | 6 | 6 | 6 | 12 | 9 | 9 | 9 | 9 | 15 | 11 | 11 | 11 | 11 | 17 | 12 | 12 | 12 | 12 | 18 | 15 | 15 |  |  | 18 | 13 | 13 | 13 |  | 18 | 12 | 12 | 12 | 12 | 18 | 17 |  |  |  | 17 | 15 | 15 |  |  | 18 | 13 | 13 | 13 |  | 18 | 12 | 12 | 12 | 12 | 18 | 17 |  |  |  | 17 | 15 | 15 |  |  | 18 | 15 | 15 |  |  | 18 | 13 | 13 | 13 |  | 18 | 13 | 13 | 13 |  | 18 | 13 | 13 | 13 |  | 18 | 12 | 12 | 12 | 12 | 18 | 12 | 12 | 12 | 12 | 18 | 12 | 12 | 12 | 12 | 18 | 12 | 12 | 12 | 12 | 18 | 12 | 12 |  |  | 15 | 15 | 15 |  |  | 18 | 8 | 8 | 8 |  | 13 | 11 | 11 | 11 |  | 16 | 13 | 13 | 13 |  | 18 | 6 | 6 | 6 | 6 | 12 | 9 | 9 | 9 | 9 | 15 | 11 | 11 | 11 | 11 | 17 | 12 | 12 | 12 | 12 | 18 | 15 | 15 |  |  | 18 | 13 | 13 | 13 |  | 18 | 12 | 12 | 12 | 12 | 18 | 17 |  |  |  | 17 | 15 | 15 |  |  | 18 | 13 | 13 | 13 |  | 18 | 12 | 12 | 12 | 12 | 18 | 17 |  |  |  | 17 | 15 | 15 |  |  | 18 | 15 | 15 |  |  | 18 | 13 | 13 | 13 |  | 18 | 13 | 13 | 13 |  | 18 | 13 | 13 | 13 |  | 18 | 12 | 12 | 12 | 12 | 18 | 12 | 12 | 12 | 12 | 18 | 12 | 12 | 12 | 12 | 18 | 12 | 12 | 12 | 12 | 18 | 12 | 12 |  |  | 15 | 15 | 15 |  |  | 18 | 8 | 8 | 8 |  | 13 | 11 | 11 | 11 |  | 16 | 13 | 13 | 13 |  | 18 | 6 | 6 | 6 | 6 | 12 | 9 | 9 | 9 | 9 | 15 | 11 | 11 | 11 | 11 | 17 | 12 | 12 | 12 | 12 | 18 | 15 | 15 |  |  | 18 | 13 | 13 | 13 |  | 18 | 12 | 12 | 12 | 12 | 18
| 5300 | 60 | 17 |  |  |  | 17 | 15 | 15 |  |  | 18 | 13 | 13 | 13 |  | 18 | 12 | 12 | 12 | 12 | 18 | 12 | 12 |  |  | 15 | 8 | 8 | 8 |  | 13 | 6 | 6 | 6 | 6 | 12 | 17 |  |  |  | 17 | 15 | 15 |  |  | 18 | 15 | 15 |  |  | 18 | 13 | 13 | 13 |  | 18 | 13 | 13 | 13 |  | 18 | 13 | 13 | 13 |  | 18 | 12 | 12 | 12 | 12 | 18 | 12 | 12 | 12 | 12 | 18 | 12 | 12 | 12 | 12 | 18 | 12 | 12 | 12 | 12 | 18 | 12 | 12 |  |  | 15 | 15 | 15 |  |  | 18 | 8 | 8 | 8 |  | 13 | 11 | 11 | 11 |  | 16 | 13 | 13 | 13 |  | 18 | 6 | 6 | 6 | 6 | 12 | 9 | 9 | 9 | 9 | 15 | 11 | 11 | 11 | 11 | 17 | 12 | 12 | 12 | 12 | 18 | 15 | 15 |  |  | 18 | 13 | 13 | 13 |  | 18 | 12 | 12 | 12 | 12 | 18 | 17 |  |  |  | 17 | 15 | 15 |  |  | 18 | 13 | 13 | 13 |  | 18 | 12 | 12 | 12 | 12 | 18 | 17 |  |  |  | 17 | 15 | 15 |  |  | 18 | 15 | 15 |  |  | 18 | 13 | 13 | 13 |  | 18 | 13 | 13 | 13 |  | 18 | 13 | 13 | 13 |  | 18 | 12 | 12 | 12 | 12 | 18 | 12 | 12 | 12 | 12 | 18 | 12 | 12 | 12 | 12 | 18 | 12 | 12 | 12 | 12 | 18 | 12 | 12 |  |  | 15 | 15 | 15 |  |  | 18 | 8 | 8 | 8 |  | 13 | 11 | 11 | 11 |  | 16 | 13 | 13 | 13 |  | 18 | 6 | 6 | 6 | 6 | 12 | 9 | 9 | 9 | 9 | 15 | 11 | 11 | 11 | 11 | 17 | 12 | 12 | 12 | 12 | 18 | 15 | 15 |  |  | 18 | 13 | 13 | 13 |  | 18 | 12 | 12 | 12 | 12 | 18 | 17 |  |  |  | 17 | 15 | 15 |  |  | 18 | 13 | 13 | 13 |  | 18 | 12 | 12 | 12 | 12 | 18 | 17 |  |  |  | 17 | 15 | 15 |  |  | 18 | 15 | 15 |  |  | 18 | 13 | 13 | 13 |  | 18 | 13 | 13 | 13 |  | 18 | 13 | 13 | 13 |  | 18 | 12 | 12 | 12 | 12 | 18 | 12 | 12 | 12 | 12 | 18 | 12 | 12 | 12 | 12 | 18 | 12 | 12 | 12 | 12 | 18 | 12 | 12 |  |  | 15 | 15 | 15 |  |  | 18 | 8 | 8 | 8 |  | 13 | 11 | 11 | 11 |  | 16 | 13 | 13 | 13 |  | 18 | 6 | 6 | 6 | 6 | 12 | 9 | 9 | 9 | 9 | 15 | 11 | 11 | 11 | 11 | 17 | 12 | 12 | 12 | 12 | 18 | 15 | 15 |  |  | 18 | 13 | 13 | 13 |  | 18 | 12 | 12 | 12 | 12 | 18 | 17 |  |  |  | 17 | 15 | 15 |  |  | 18 | 13 | 13 | 13 |  | 18 | 12 | 12 | 12 | 12 | 18 | 17 |  |  |  | 17 | 15 | 15 |  |  | 18 | 15 | 15 |  |  | 18 | 13 | 13 | 13 |  | 18 | 13 | 13 | 13 |  | 18 | 13 | 13 | 13 |  | 18 | 12 | 12 | 12 | 12 | 18 | 12 | 12 | 12 | 12 | 18 | 12 | 12 | 12 | 12 | 18 | 12 | 12 | 12 | 12 | 18 | 12 | 12 |  |  | 15 | 15 | 15 |  |  | 18 | 8 | 8 | 8 |  | 13 | 11 | 11 | 11 |  | 16 | 13 | 13 | 13 |  | 18 | 6 | 6 | 6 | 6 | 12 | 9 | 9 | 9 | 9 | 15 | 11 | 11 | 11 | 11 | 17 | 12 | 12 | 12 | 12 | 18 | 15 | 15 |  |  | 18 | 13 | 13 | 13 |  | 18 | 12 | 12 | 12 | 12 | 18
| 5320 | 64 | 17 |  |  |  | 17 | 15 | 15 |  |  | 18 | 13 | 13 | 13 |  | 18 | 12 | 12 | 12 | 12 | 18 | 12 | 12 |  |  | 15 | 8 | 8 | 8 |  | 13 | 6 | 6 | 6 | 6 | 12 | 17 |  |  |  | 17 | 15 | 15 |  |  | 18 | 15 | 15 |  |  | 18 | 13 | 13 | 13 |  | 18 | 13 | 13 | 13 |  | 18 | 13 | 13 | 13 |  | 18 | 12 | 12 | 12 | 12 | 18 | 12 | 12 | 12 | 12 | 18 | 12 | 12 | 12 | 12 | 18 | 12 | 12 | 12 | 12 | 18 | 12 | 12 |  |  | 15 | 15 | 15 |  |  | 18 | 8 | 8 | 8 |  | 13 | 11 | 11 | 11 |  | 16 | 13 | 13 | 13 |  | 18 | 6 | 6 | 6 | 6 | 12 | 9 | 9 | 9 | 9 | 15 | 11 | 11 | 11 | 11 | 17 | 12 | 12 | 12 | 12 | 18 | 15 | 15 |  |  | 18 | 13 | 13 | 13 |  | 18 | 12 | 12 | 12 | 12 | 18 | 17 |  |  |  | 17 | 15 | 15 |  |  | 18 | 13 | 13 | 13 |  | 18 | 12 | 12 | 12 | 12 | 18 | 17 |  |  |  | 17 | 15 | 15 |  |  | 18 | 15 | 15 |  |  | 18 | 13 | 13 | 13 |  | 18 | 13 | 13 | 13 |  | 18 | 13 | 13 | 13 |  | 18 | 12 | 12 | 12 | 12 | 18 | 12 | 12 | 12 | 12 | 18 | 12 | 12 | 12 | 12 | 18 | 12 | 12 | 12 | 12 | 18 | 12 | 12 |  |  | 15 | 15 | 15 |  |  | 18 | 8 | 8 | 8 |  | 13 | 11 | 11 | 11 |  | 16 | 13 | 13 | 13 |  | 18 | 6 | 6 | 6 | 6 | 12 | 9 | 9 | 9 | 9 | 15 | 11 | 11 | 11 | 11 | 17 | 12 | 12 | 12 | 12 | 18 | 15 | 15 |  |  | 18 | 13 | 13 | 13 |  | 18 | 12 | 12 | 12 | 12 | 18 | 17 |  |  |  | 17 | 15 | 15 |  |  | 18 | 13 | 13 | 13 |  | 18 | 12 | 12 | 12 | 12 | 18 | 17 |  |  |  | 17 | 15 | 15 |  |  | 18 | 15 | 15 |  |  | 18 | 13 | 13 | 13 |  | 18 | 13 | 13 | 13 |  | 18 | 13 | 13 | 13 |  | 18 | 12 | 12 | 12 | 12 | 18 | 12 | 12 | 12 | 12 | 18 | 12 | 12 | 12 | 12 | 18 | 12 | 12 | 12 | 12 | 18 | 12 | 12 |  |  | 15 | 15 | 15 |  |  | 18 | 8 | 8 | 8 |  | 13 | 11 | 11 | 11 |  | 16 | 13 | 13 | 13 |  | 18 | 6 | 6 | 6 | 6 | 12 | 9 | 9 | 9 | 9 | 15 | 11 | 11 | 11 | 11 | 17 | 12 | 12 | 12 | 12 | 18 | 15 | 15 |  |  | 18 | 13 | 13 | 13 |  | 18 | 12 | 12 | 12 | 12 | 18 | 17 |  |  |  | 17 | 15 | 15 |  |  | 18 | 13 | 13 | 13 |  | 18 | 12 | 12 | 12 | 12 | 18 | 17 |  |  |  | 17 | 15 | 15 |  |  | 18 | 15 | 15 |  |  | 18 | 13 | 13 | 13 |  | 18 | 13 | 13 | 13 |  | 18 | 13 | 13 | 13 |  | 18 | 12 | 12 | 12 | 12 | 18 | 12 | 12 | 12 | 12 | 18 | 12 | 12 | 12 | 12 | 18 | 12 | 12 | 12 | 12 | 18 | 12 | 12 |  |  | 15 | 15 | 15 |  |  | 18 | 8 | 8 | 8 |  | 13 | 11 | 11 | 11 |  | 16 | 13 | 13 | 13 |  | 18 | 6 | 6 | 6 | 6 | 12 | 9 | 9 | 9 | 9 | 15 | 11 | 11 | 11 | 11 | 17 | 12 | 12 | 12 | 12 | 18 | 15 | 15 |  |  | 18 | 13 | 13 | 13 |  | 18 | 12 | 12 | 12 | 12 | 18
UNII-2Ext | 5500 | 100 | 17 |  |  |  | 17 | 17 | 17 |  |  | 20 | 17 | 17 | 17 |  | 22 | 17 | 17 | 17 | 17 | 23 | 17 | 17 |  |  | 20 | 15 | 15 | 15 |  | 20 | 13 | 13 | 13 | 13 | 19 | 17 |  |  |  | 17 | 17 | 17 |  |  | 20 | 17 | 17 |  |  | 20 | 17 | 17 | 17 |  | 22 | 17 | 17 | 17 |  | 22 | 17 | 17 | 17 |  | 22 | 17 | 17 | 17 | 17 | 23 | 17 | 17 | 17 | 17 | 23 | 17 | 17 | 17 | 17 | 23 | 17 | 17 | 17 | 17 | 23 | 17 | 17 |  |  | 20 | 17 | 17 |  |  | 20 | 15 | 15 | 15 |  | 20 | 17 | 17 | 17 |  | 22 | 17 | 17 | 17 |  | 22 | 13 | 13 | 13 | 13 | 19 | 16 | 16 | 16 | 16 | 22 | 17 | 17 | 17 | 17 | 23 | 17 | 17 | 17 | 17 | 23 | 17 | 17 |  |  | 20 | 17 | 17 | 17 |  | 22 | 17 | 17 | 17 | 17 | 23 | 17 |  |  |  | 17 | 17 | 17 |  |  | 20 | 17 | 17 | 17 |  | 22 | 17 | 17 | 17 | 17 | 23 | 17 |  |  |  | 17 | 17 | 17 |  |  | 20 | 17 | 17 |  |  | 20 | 17 | 17 | 17 |  | 22 | 17 | 17 | 17 |  | 22 | 17 | 17 | 17 |  | 22 | 17 | 17 | 17 | 17 | 23 | 17 | 17 | 17 | 17 | 23 | 17 | 17 | 17 | 17 | 23 | 17 | 17 | 17 | 17 | 23 | 17 | 17 |  |  | 20 | 17 | 17 |  |  | 20 | 15 | 15 | 15 |  | 20 | 17 | 17 | 17 |  | 22 | 17 | 17 | 17 |  | 22 | 13 | 13 | 13 | 13 | 19 | 16 | 16 | 16 | 16 | 22 | 17 | 17 | 17 | 17 | 23 | 17 | 17 | 17 | 17 | 23 | 17 | 17 |  |  | 20 | 17 | 17 | 17 |  | 22 | 17 | 17 | 17 | 17 | 23 | 17 |  |  |  | 17 | 17 | 17 |  |  | 20 | 17 | 17 | 17 |  | 22 | 17 | 17 | 17 | 17 | 23 | 17 |  |  |  | 17 | 17 | 17 |  |  | 20 | 17 | 17 |  |  | 20 | 17 | 17 | 17 |  | 22 | 17 | 17 | 17 |  | 22 | 17 | 17 | 17 |  | 22 | 17 | 17 | 17 | 17 | 23 | 17 | 17 | 17 | 17 | 23 | 17 | 17 | 17 | 17 | 23 | 17 | 17 | 17 | 17 | 23 | 17 | 17 |  |  | 20 | 17 | 17 |  |  | 20 | 15 | 15 | 15 |  | 20 | 17 | 17 | 17 |  | 22 | 17 | 17 | 17 |  | 22 | 13 | 13 | 13 | 13 | 19 | 16 | 16 | 16 | 16 | 22 | 17 | 17 | 17 | 17 | 23 | 17 | 17 | 17 | 17 | 23 | 17 | 17 |  |  | 20 | 17 | 17 | 17 |  | 22 | 17 | 17 | 17 | 17 | 23 | -99 |  |  |  | -99 | -99 | -99 |  |  | -96 | -99 | -99 | -99 |  | -94 | -99 | -99 | -99 | -99 | -93 | -99 |  |  |  | -99 | -99 | -99 |  |  | -96 | -99 | -99 |  |  | -96 | -99 | -99 | -99 |  | -94 | -99 | -99 | -99 |  | -94 | -99 | -99 | -99 |  | -94 | -99 | -99 | -99 | -99 | -93 | -99 | -99 | -99 | -99 | -93 | -99 | -99 | -99 | -99 | -93 | -99 | -99 | -99 | -99 | -93 | -99 | -99 |  |  | -96 | -99 | -99 |  |  | -96 | -99 | -99 | -99 |  | -94 | -99 | -99 | -99 |  | -94 | -99 | -99 | -99 |  | -94 | -99 | -99 | -99 | -99 | -93 | -99 | -99 | -99 | -99 | -93 | -99 | -99 | -99 | -99 | -93 | -99 | -99 | -99 | -99 | -93 | -99 | -99 |  |  | -96 | -99 | -99 | -99 |  | -94 | -99 | -99 | -99 | -99 | -93
| 5520 | 104 | 17 |  |  |  | 17 | 17 | 17 |  |  | 20 | 17 | 17 | 17 |  | 22 | 17 | 17 | 17 | 17 | 23 | 17 | 17 |  |  | 20 | 15 | 15 | 15 |  | 20 | 13 | 13 | 13 | 13 | 19 | 17 |  |  |  | 17 | 17 | 17 |  |  | 20 | 17 | 17 |  |  | 20 | 17 | 17 | 17 |  | 22 | 17 | 17 | 17 |  | 22 | 17 | 17 | 17 |  | 22 | 17 | 17 | 17 | 17 | 23 | 17 | 17 | 17 | 17 | 23 | 17 | 17 | 17 | 17 | 23 | 17 | 17 | 17 | 17 | 23 | 17 | 17 |  |  | 20 | 17 | 17 |  |  | 20 | 15 | 15 | 15 |  | 20 | 17 | 17 | 17 |  | 22 | 17 | 17 | 17 |  | 22 | 13 | 13 | 13 | 13 | 19 | 16 | 16 | 16 | 16 | 22 | 17 | 17 | 17 | 17 | 23 | 17 | 17 | 17 | 17 | 23 | 17 | 17 |  |  | 20 | 17 | 17 | 17 |  | 22 | 17 | 17 | 17 | 17 | 23 | 17 |  |  |  | 17 | 17 | 17 |  |  | 20 | 17 | 17 | 17 |  | 22 | 17 | 17 | 17 | 17 | 23 | 17 |  |  |  | 17 | 17 | 17 |  |  | 20 | 17 | 17 |  |  | 20 | 17 | 17 | 17 |  | 22 | 17 | 17 | 17 |  | 22 | 17 | 17 | 17 |  | 22 | 17 | 17 | 17 | 17 | 23 | 17 | 17 | 17 | 17 | 23 | 17 | 17 | 17 | 17 | 23 | 17 | 17 | 17 | 17 | 23 | 17 | 17 |  |  | 20 | 17 | 17 |  |  | 20 | 15 | 15 | 15 |  | 20 | 17 | 17 | 17 |  | 22 | 17 | 17 | 17 |  | 22 | 13 | 13 | 13 | 13 | 19 | 16 | 16 | 16 | 16 | 22 | 17 | 17 | 17 | 17 | 23 | 17 | 17 | 17 | 17 | 23 | 17 | 17 |  |  | 20 | 17 | 17 | 17 |  | 22 | 17 | 17 | 17 | 17 | 23 | 17 |  |  |  | 17 | 17 | 17 |  |  | 20 | 17 | 17 | 17 |  | 22 | 17 | 17 | 17 | 17 | 23 | 17 |  |  |  | 17 | 17 | 17 |  |  | 20 | 17 | 17 |  |  | 20 | 17 | 17 | 17 |  | 22 | 17 | 17 | 17 |  | 22 | 17 | 17 | 17 |  | 22 | 17 | 17 | 17 | 17 | 23 | 17 | 17 | 17 | 17 | 23 | 17 | 17 | 17 | 17 | 23 | 17 | 17 | 17 | 17 | 23 | 17 | 17 |  |  | 20 | 17 | 17 |  |  | 20 | 15 | 15 | 15 |  | 20 | 17 | 17 | 17 |  | 22 | 17 | 17 | 17 |  | 22 | 13 | 13 | 13 | 13 | 19 | 16 | 16 | 16 | 16 | 22 | 17 | 17 | 17 | 17 | 23 | 17 | 17 | 17 | 17 | 23 | 17 | 17 |  |  | 20 | 17 | 17 | 17 |  | 22 | 17 | 17 | 17 | 17 | 23 | 0 |  |  |  | 0 | 0 | 0 |  |  | 0 | 0 | 0 | 0 |  | 0 | 0 | 0 | 0 | 0 | 0 | 0 |  |  |  | 0 | 0 | 0 |  |  | 0 | 0 | 0 |  |  | 0 | 0 | 0 | 0 |  | 0 | 0 | 0 | 0 |  | 0 | 0 | 0 | 0 |  | 0 | 0 | 0 | 0 | 0 | 0 | 0 | 0 | 0 | 0 | 0 | 0 | 0 | 0 | 0 | 0 | 0 | 0 | 0 | 0 | 0 | 0 | 0 |  |  | 0 | 0 | 0 |  |  | 0 | 0 | 0 | 0 |  | 0 | 0 | 0 | 0 |  | 0 | 0 | 0 | 0 |  | 0 | 0 | 0 | 0 | 0 | 0 | 0 | 0 | 0 | 0 | 0 | 0 | 0 | 0 | 0 | 0 | 0 | 0 | 0 | 0 | 0 | 0 | 0 |  |  | 0 | 0 | 0 | 0 |  | 0 | 0 | 0 | 0 | 0 | 0
| 5540 | 108 | 17 |  |  |  | 17 | 17 | 17 |  |  | 20 | 17 | 17 | 17 |  | 22 | 17 | 17 | 17 | 17 | 23 | 17 | 17 |  |  | 20 | 15 | 15 | 15 |  | 20 | 13 | 13 | 13 | 13 | 19 | 17 |  |  |  | 17 | 17 | 17 |  |  | 20 | 17 | 17 |  |  | 20 | 17 | 17 | 17 |  | 22 | 17 | 17 | 17 |  | 22 | 17 | 17 | 17 |  | 22 | 17 | 17 | 17 | 17 | 23 | 17 | 17 | 17 | 17 | 23 | 17 | 17 | 17 | 17 | 23 | 17 | 17 | 17 | 17 | 23 | 17 | 17 |  |  | 20 | 17 | 17 |  |  | 20 | 15 | 15 | 15 |  | 20 | 17 | 17 | 17 |  | 22 | 17 | 17 | 17 |  | 22 | 13 | 13 | 13 | 13 | 19 | 16 | 16 | 16 | 16 | 22 | 17 | 17 | 17 | 17 | 23 | 17 | 17 | 17 | 17 | 23 | 17 | 17 |  |  | 20 | 17 | 17 | 17 |  | 22 | 17 | 17 | 17 | 17 | 23 | 17 |  |  |  | 17 | 17 | 17 |  |  | 20 | 17 | 17 | 17 |  | 22 | 17 | 17 | 17 | 17 | 23 | 17 |  |  |  | 17 | 17 | 17 |  |  | 20 | 17 | 17 |  |  | 20 | 17 | 17 | 17 |  | 22 | 17 | 17 | 17 |  | 22 | 17 | 17 | 17 |  | 22 | 17 | 17 | 17 | 17 | 23 | 17 | 17 | 17 | 17 | 23 | 17 | 17 | 17 | 17 | 23 | 17 | 17 | 17 | 17 | 23 | 17 | 17 |  |  | 20 | 17 | 17 |  |  | 20 | 15 | 15 | 15 |  | 20 | 17 | 17 | 17 |  | 22 | 17 | 17 | 17 |  | 22 | 13 | 13 | 13 | 13 | 19 | 16 | 16 | 16 | 16 | 22 | 17 | 17 | 17 | 17 | 23 | 17 | 17 | 17 | 17 | 23 | 17 | 17 |  |  | 20 | 17 | 17 | 17 |  | 22 | 17 | 17 | 17 | 17 | 23 | 17 |  |  |  | 17 | 17 | 17 |  |  | 20 | 17 | 17 | 17 |  | 22 | 17 | 17 | 17 | 17 | 23 | 17 |  |  |  | 17 | 17 | 17 |  |  | 20 | 17 | 17 |  |  | 20 | 17 | 17 | 17 |  | 22 | 17 | 17 | 17 |  | 22 | 17 | 17 | 17 |  | 22 | 17 | 17 | 17 | 17 | 23 | 17 | 17 | 17 | 17 | 23 | 17 | 17 | 17 | 17 | 23 | 17 | 17 | 17 | 17 | 23 | 17 | 17 |  |  | 20 | 17 | 17 |  |  | 20 | 15 | 15 | 15 |  | 20 | 17 | 17 | 17 |  | 22 | 17 | 17 | 17 |  | 22 | 13 | 13 | 13 | 13 | 19 | 16 | 16 | 16 | 16 | 22 | 17 | 17 | 17 | 17 | 23 | 17 | 17 | 17 | 17 | 23 | 17 | 17 |  |  | 20 | 17 | 17 | 17 |  | 22 | 17 | 17 | 17 | 17 | 23 | 0 |  |  |  | 0 | 0 | 0 |  |  | 0 | 0 | 0 | 0 |  | 0 | 0 | 0 | 0 | 0 | 0 | 0 |  |  |  | 0 | 0 | 0 |  |  | 0 | 0 | 0 |  |  | 0 | 0 | 0 | 0 |  | 0 | 0 | 0 | 0 |  | 0 | 0 | 0 | 0 |  | 0 | 0 | 0 | 0 | 0 | 0 | 0 | 0 | 0 | 0 | 0 | 0 | 0 | 0 | 0 | 0 | 0 | 0 | 0 | 0 | 0 | 0 | 0 |  |  | 0 | 0 | 0 |  |  | 0 | 0 | 0 | 0 |  | 0 | 0 | 0 | 0 |  | 0 | 0 | 0 | 0 |  | 0 | 0 | 0 | 0 | 0 | 0 | 0 | 0 | 0 | 0 | 0 | 0 | 0 | 0 | 0 | 0 | 0 | 0 | 0 | 0 | 0 | 0 | 0 |  |  | 0 | 0 | 0 | 0 |  | 0 | 0 | 0 | 0 | 0 | 0
| 5560 | 112 | 17 |  |  |  | 17 | 17 | 17 |  |  | 20 | 17 | 17 | 17 |  | 22 | 17 | 17 | 17 | 17 | 23 | 17 | 17 |  |  | 20 | 15 | 15 | 15 |  | 20 | 13 | 13 | 13 | 13 | 19 | 17 |  |  |  | 17 | 17 | 17 |  |  | 20 | 17 | 17 |  |  | 20 | 17 | 17 | 17 |  | 22 | 17 | 17 | 17 |  | 22 | 17 | 17 | 17 |  | 22 | 17 | 17 | 17 | 17 | 23 | 17 | 17 | 17 | 17 | 23 | 17 | 17 | 17 | 17 | 23 | 17 | 17 | 17 | 17 | 23 | 17 | 17 |  |  | 20 | 17 | 17 |  |  | 20 | 15 | 15 | 15 |  | 20 | 17 | 17 | 17 |  | 22 | 17 | 17 | 17 |  | 22 | 13 | 13 | 13 | 13 | 19 | 16 | 16 | 16 | 16 | 22 | 17 | 17 | 17 | 17 | 23 | 17 | 17 | 17 | 17 | 23 | 17 | 17 |  |  | 20 | 17 | 17 | 17 |  | 22 | 17 | 17 | 17 | 17 | 23 | 17 |  |  |  | 17 | 17 | 17 |  |  | 20 | 17 | 17 | 17 |  | 22 | 17 | 17 | 17 | 17 | 23 | 17 |  |  |  | 17 | 17 | 17 |  |  | 20 | 17 | 17 |  |  | 20 | 17 | 17 | 17 |  | 22 | 17 | 17 | 17 |  | 22 | 17 | 17 | 17 |  | 22 | 17 | 17 | 17 | 17 | 23 | 17 | 17 | 17 | 17 | 23 | 17 | 17 | 17 | 17 | 23 | 17 | 17 | 17 | 17 | 23 | 17 | 17 |  |  | 20 | 17 | 17 |  |  | 20 | 15 | 15 | 15 |  | 20 | 17 | 17 | 17 |  | 22 | 17 | 17 | 17 |  | 22 | 13 | 13 | 13 | 13 | 19 | 16 | 16 | 16 | 16 | 22 | 17 | 17 | 17 | 17 | 23 | 17 | 17 | 17 | 17 | 23 | 17 | 17 |  |  | 20 | 17 | 17 | 17 |  | 22 | 17 | 17 | 17 | 17 | 23 | 17 |  |  |  | 17 | 17 | 17 |  |  | 20 | 17 | 17 | 17 |  | 22 | 17 | 17 | 17 | 17 | 23 | 17 |  |  |  | 17 | 17 | 17 |  |  | 20 | 17 | 17 |  |  | 20 | 17 | 17 | 17 |  | 22 | 17 | 17 | 17 |  | 22 | 17 | 17 | 17 |  | 22 | 17 | 17 | 17 | 17 | 23 | 17 | 17 | 17 | 17 | 23 | 17 | 17 | 17 | 17 | 23 | 17 | 17 | 17 | 17 | 23 | 17 | 17 |  |  | 20 | 17 | 17 |  |  | 20 | 15 | 15 | 15 |  | 20 | 17 | 17 | 17 |  | 22 | 17 | 17 | 17 |  | 22 | 13 | 13 | 13 | 13 | 19 | 16 | 16 | 16 | 16 | 22 | 17 | 17 | 17 | 17 | 23 | 17 | 17 | 17 | 17 | 23 | 17 | 17 |  |  | 20 | 17 | 17 | 17 |  | 22 | 17 | 17 | 17 | 17 | 23 | 0 |  |  |  | 0 | 0 | 0 |  |  | 0 | 0 | 0 | 0 |  | 0 | 0 | 0 | 0 | 0 | 0 | 0 |  |  |  | 0 | 0 | 0 |  |  | 0 | 0 | 0 |  |  | 0 | 0 | 0 | 0 |  | 0 | 0 | 0 | 0 |  | 0 | 0 | 0 | 0 |  | 0 | 0 | 0 | 0 | 0 | 0 | 0 | 0 | 0 | 0 | 0 | 0 | 0 | 0 | 0 | 0 | 0 | 0 | 0 | 0 | 0 | 0 | 0 |  |  | 0 | 0 | 0 |  |  | 0 | 0 | 0 | 0 |  | 0 | 0 | 0 | 0 |  | 0 | 0 | 0 | 0 |  | 0 | 0 | 0 | 0 | 0 | 0 | 0 | 0 | 0 | 0 | 0 | 0 | 0 | 0 | 0 | 0 | 0 | 0 | 0 | 0 | 0 | 0 | 0 |  |  | 0 | 0 | 0 | 0 |  | 0 | 0 | 0 | 0 | 0 | 0
| 5580 | 116 | 17 |  |  |  | 17 | 17 | 17 |  |  | 20 | 17 | 17 | 17 |  | 22 | 17 | 17 | 17 | 17 | 23 | 17 | 17 |  |  | 20 | 15 | 15 | 15 |  | 20 | 13 | 13 | 13 | 13 | 19 | 17 |  |  |  | 17 | 17 | 17 |  |  | 20 | 17 | 17 |  |  | 20 | 17 | 17 | 17 |  | 22 | 17 | 17 | 17 |  | 22 | 17 | 17 | 17 |  | 22 | 17 | 17 | 17 | 17 | 23 | 17 | 17 | 17 | 17 | 23 | 17 | 17 | 17 | 17 | 23 | 17 | 17 | 17 | 17 | 23 | 17 | 17 |  |  | 20 | 17 | 17 |  |  | 20 | 15 | 15 | 15 |  | 20 | 17 | 17 | 17 |  | 22 | 17 | 17 | 17 |  | 22 | 13 | 13 | 13 | 13 | 19 | 16 | 16 | 16 | 16 | 22 | 17 | 17 | 17 | 17 | 23 | 17 | 17 | 17 | 17 | 23 | 17 | 17 |  |  | 20 | 17 | 17 | 17 |  | 22 | 17 | 17 | 17 | 17 | 23 | -99 |  |  |  | -99 | -99 | -99 |  |  | -96 | -99 | -99 | -99 |  | -94 | -99 | -99 | -99 | -99 | -93 | -99 |  |  |  | -99 | -99 | -99 |  |  | -96 | -99 | -99 |  |  | -96 | -99 | -99 | -99 |  | -94 | -99 | -99 | -99 |  | -94 | -99 | -99 | -99 |  | -94 | -99 | -99 | -99 | -99 | -93 | -99 | -99 | -99 | -99 | -93 | -99 | -99 | -99 | -99 | -93 | -99 | -99 | -99 | -99 | -93 | -99 | -99 |  |  | -96 | -99 | -99 |  |  | -96 | -99 | -99 | -99 |  | -94 | -99 | -99 | -99 |  | -94 | -99 | -99 | -99 |  | -94 | -99 | -99 | -99 | -99 | -93 | -99 | -99 | -99 | -99 | -93 | -99 | -99 | -99 | -99 | -93 | -99 | -99 | -99 | -99 | -93 | -99 | -99 |  |  | -96 | -99 | -99 | -99 |  | -94 | -99 | -99 | -99 | -99 | -93 | -99 |  |  |  | -99 | -99 | -99 |  |  | -96 | -99 | -99 | -99 |  | -94 | -99 | -99 | -99 | -99 | -93 | -99 |  |  |  | -99 | -99 | -99 |  |  | -96 | -99 | -99 |  |  | -96 | -99 | -99 | -99 |  | -94 | -99 | -99 | -99 |  | -94 | -99 | -99 | -99 |  | -94 | -99 | -99 | -99 | -99 | -93 | -99 | -99 | -99 | -99 | -93 | -99 | -99 | -99 | -99 | -93 | -99 | -99 | -99 | -99 | -93 | -99 | -99 |  |  | -96 | -99 | -99 |  |  | -96 | -99 | -99 | -99 |  | -94 | -99 | -99 | -99 |  | -94 | -99 | -99 | -99 |  | -94 | -99 | -99 | -99 | -99 | -93 | -99 | -99 | -99 | -99 | -93 | -99 | -99 | -99 | -99 | -93 | -99 | -99 | -99 | -99 | -93 | -99 | -99 |  |  | -96 | -99 | -99 | -99 |  | -94 | -99 | -99 | -99 | -99 | -93 | 0 |  |  |  | 0 | 0 | 0 |  |  | 0 | 0 | 0 | 0 |  | 0 | 0 | 0 | 0 | 0 | 0 | 0 |  |  |  | 0 | 0 | 0 |  |  | 0 | 0 | 0 |  |  | 0 | 0 | 0 | 0 |  | 0 | 0 | 0 | 0 |  | 0 | 0 | 0 | 0 |  | 0 | 0 | 0 | 0 | 0 | 0 | 0 | 0 | 0 | 0 | 0 | 0 | 0 | 0 | 0 | 0 | 0 | 0 | 0 | 0 | 0 | 0 | 0 |  |  | 0 | 0 | 0 |  |  | 0 | 0 | 0 | 0 |  | 0 | 0 | 0 | 0 |  | 0 | 0 | 0 | 0 |  | 0 | 0 | 0 | 0 | 0 | 0 | 0 | 0 | 0 | 0 | 0 | 0 | 0 | 0 | 0 | 0 | 0 | 0 | 0 | 0 | 0 | 0 | 0 |  |  | 0 | 0 | 0 | 0 |  | 0 | 0 | 0 | 0 | 0 | 0
| 5600 | 120 | -99 |  |  |  | -99 | -99 | -99 |  |  | -96 | -99 | -99 | -99 |  | -94 | -99 | -99 | -99 | -99 | -93 | -99 | -99 |  |  | -96 | -99 | -99 | -99 |  | -94 | -99 | -99 | -99 | -99 | -93 | -99 |  |  |  | -99 | -99 | -99 |  |  | -96 | -99 | -99 |  |  | -96 | -99 | -99 | -99 |  | -94 | -99 | -99 | -99 |  | -94 | -99 | -99 | -99 |  | -94 | -99 | -99 | -99 | -99 | -93 | -99 | -99 | -99 | -99 | -93 | -99 | -99 | -99 | -99 | -93 | -99 | -99 | -99 | -99 | -93 | -99 | -99 |  |  | -96 | -99 | -99 |  |  | -96 | -99 | -99 | -99 |  | -94 | -99 | -99 | -99 |  | -94 | -99 | -99 | -99 |  | -94 | -99 | -99 | -99 | -99 | -93 | -99 | -99 | -99 | -99 | -93 | -99 | -99 | -99 | -99 | -93 | -99 | -99 | -99 | -99 | -93 | -99 | -99 |  |  | -96 | -99 | -99 | -99 |  | -94 | -99 | -99 | -99 | -99 | -93 | -99 |  |  |  | -99 | -99 | -99 |  |  | -96 | -99 | -99 | -99 |  | -94 | -99 | -99 | -99 | -99 | -93 | -99 |  |  |  | -99 | -99 | -99 |  |  | -96 | -99 | -99 |  |  | -96 | -99 | -99 | -99 |  | -94 | -99 | -99 | -99 |  | -94 | -99 | -99 | -99 |  | -94 | -99 | -99 | -99 | -99 | -93 | -99 | -99 | -99 | -99 | -93 | -99 | -99 | -99 | -99 | -93 | -99 | -99 | -99 | -99 | -93 | -99 | -99 |  |  | -96 | -99 | -99 |  |  | -96 | -99 | -99 | -99 |  | -94 | -99 | -99 | -99 |  | -94 | -99 | -99 | -99 |  | -94 | -99 | -99 | -99 | -99 | -93 | -99 | -99 | -99 | -99 | -93 | -99 | -99 | -99 | -99 | -93 | -99 | -99 | -99 | -99 | -93 | -99 | -99 |  |  | -96 | -99 | -99 | -99 |  | -94 | -99 | -99 | -99 | -99 | -93 | 0 |  |  |  | 0 | 0 | 0 |  |  | 0 | 0 | 0 | 0 |  | 0 | 0 | 0 | 0 | 0 | 0 | 0 |  |  |  | 0 | 0 | 0 |  |  | 0 | 0 | 0 |  |  | 0 | 0 | 0 | 0 |  | 0 | 0 | 0 | 0 |  | 0 | 0 | 0 | 0 |  | 0 | 0 | 0 | 0 | 0 | 0 | 0 | 0 | 0 | 0 | 0 | 0 | 0 | 0 | 0 | 0 | 0 | 0 | 0 | 0 | 0 | 0 | 0 |  |  | 0 | 0 | 0 |  |  | 0 | 0 | 0 | 0 |  | 0 | 0 | 0 | 0 |  | 0 | 0 | 0 | 0 |  | 0 | 0 | 0 | 0 | 0 | 0 | 0 | 0 | 0 | 0 | 0 | 0 | 0 | 0 | 0 | 0 | 0 | 0 | 0 | 0 | 0 | 0 | 0 |  |  | 0 | 0 | 0 | 0 |  | 0 | 0 | 0 | 0 | 0 | 0 | 0 |  |  |  | 0 | 0 | 0 |  |  | 0 | 0 | 0 | 0 |  | 0 | 0 | 0 | 0 | 0 | 0 | 0 |  |  |  | 0 | 0 | 0 |  |  | 0 | 0 | 0 |  |  | 0 | 0 | 0 | 0 |  | 0 | 0 | 0 | 0 |  | 0 | 0 | 0 | 0 |  | 0 | 0 | 0 | 0 | 0 | 0 | 0 | 0 | 0 | 0 | 0 | 0 | 0 | 0 | 0 | 0 | 0 | 0 | 0 | 0 | 0 | 0 | 0 |  |  | 0 | 0 | 0 |  |  | 0 | 0 | 0 | 0 |  | 0 | 0 | 0 | 0 |  | 0 | 0 | 0 | 0 |  | 0 | 0 | 0 | 0 | 0 | 0 | 0 | 0 | 0 | 0 | 0 | 0 | 0 | 0 | 0 | 0 | 0 | 0 | 0 | 0 | 0 | 0 | 0 |  |  | 0 | 0 | 0 | 0 |  | 0 | 0 | 0 | 0 | 0 | 0
| 5620 | 124 | -99 |  |  |  | -99 | -99 | -99 |  |  | -96 | -99 | -99 | -99 |  | -94 | -99 | -99 | -99 | -99 | -93 | -99 | -99 |  |  | -96 | -99 | -99 | -99 |  | -94 | -99 | -99 | -99 | -99 | -93 | -99 |  |  |  | -99 | -99 | -99 |  |  | -96 | -99 | -99 |  |  | -96 | -99 | -99 | -99 |  | -94 | -99 | -99 | -99 |  | -94 | -99 | -99 | -99 |  | -94 | -99 | -99 | -99 | -99 | -93 | -99 | -99 | -99 | -99 | -93 | -99 | -99 | -99 | -99 | -93 | -99 | -99 | -99 | -99 | -93 | -99 | -99 |  |  | -96 | -99 | -99 |  |  | -96 | -99 | -99 | -99 |  | -94 | -99 | -99 | -99 |  | -94 | -99 | -99 | -99 |  | -94 | -99 | -99 | -99 | -99 | -93 | -99 | -99 | -99 | -99 | -93 | -99 | -99 | -99 | -99 | -93 | -99 | -99 | -99 | -99 | -93 | -99 | -99 |  |  | -96 | -99 | -99 | -99 |  | -94 | -99 | -99 | -99 | -99 | -93 | -99 |  |  |  | -99 | -99 | -99 |  |  | -96 | -99 | -99 | -99 |  | -94 | -99 | -99 | -99 | -99 | -93 | -99 |  |  |  | -99 | -99 | -99 |  |  | -96 | -99 | -99 |  |  | -96 | -99 | -99 | -99 |  | -94 | -99 | -99 | -99 |  | -94 | -99 | -99 | -99 |  | -94 | -99 | -99 | -99 | -99 | -93 | -99 | -99 | -99 | -99 | -93 | -99 | -99 | -99 | -99 | -93 | -99 | -99 | -99 | -99 | -93 | -99 | -99 |  |  | -96 | -99 | -99 |  |  | -96 | -99 | -99 | -99 |  | -94 | -99 | -99 | -99 |  | -94 | -99 | -99 | -99 |  | -94 | -99 | -99 | -99 | -99 | -93 | -99 | -99 | -99 | -99 | -93 | -99 | -99 | -99 | -99 | -93 | -99 | -99 | -99 | -99 | -93 | -99 | -99 |  |  | -96 | -99 | -99 | -99 |  | -94 | -99 | -99 | -99 | -99 | -93 | 0 |  |  |  | 0 | 0 | 0 |  |  | 0 | 0 | 0 | 0 |  | 0 | 0 | 0 | 0 | 0 | 0 | 0 |  |  |  | 0 | 0 | 0 |  |  | 0 | 0 | 0 |  |  | 0 | 0 | 0 | 0 |  | 0 | 0 | 0 | 0 |  | 0 | 0 | 0 | 0 |  | 0 | 0 | 0 | 0 | 0 | 0 | 0 | 0 | 0 | 0 | 0 | 0 | 0 | 0 | 0 | 0 | 0 | 0 | 0 | 0 | 0 | 0 | 0 |  |  | 0 | 0 | 0 |  |  | 0 | 0 | 0 | 0 |  | 0 | 0 | 0 | 0 |  | 0 | 0 | 0 | 0 |  | 0 | 0 | 0 | 0 | 0 | 0 | 0 | 0 | 0 | 0 | 0 | 0 | 0 | 0 | 0 | 0 | 0 | 0 | 0 | 0 | 0 | 0 | 0 |  |  | 0 | 0 | 0 | 0 |  | 0 | 0 | 0 | 0 | 0 | 0 | 0 |  |  |  | 0 | 0 | 0 |  |  | 0 | 0 | 0 | 0 |  | 0 | 0 | 0 | 0 | 0 | 0 | 0 |  |  |  | 0 | 0 | 0 |  |  | 0 | 0 | 0 |  |  | 0 | 0 | 0 | 0 |  | 0 | 0 | 0 | 0 |  | 0 | 0 | 0 | 0 |  | 0 | 0 | 0 | 0 | 0 | 0 | 0 | 0 | 0 | 0 | 0 | 0 | 0 | 0 | 0 | 0 | 0 | 0 | 0 | 0 | 0 | 0 | 0 |  |  | 0 | 0 | 0 |  |  | 0 | 0 | 0 | 0 |  | 0 | 0 | 0 | 0 |  | 0 | 0 | 0 | 0 |  | 0 | 0 | 0 | 0 | 0 | 0 | 0 | 0 | 0 | 0 | 0 | 0 | 0 | 0 | 0 | 0 | 0 | 0 | 0 | 0 | 0 | 0 | 0 |  |  | 0 | 0 | 0 | 0 |  | 0 | 0 | 0 | 0 | 0 | 0
| 5640 | 128 | -99 |  |  |  | -99 | -99 | -99 |  |  | -96 | -99 | -99 | -99 |  | -94 | -99 | -99 | -99 | -99 | -93 | -99 | -99 |  |  | -96 | -99 | -99 | -99 |  | -94 | -99 | -99 | -99 | -99 | -93 | -99 |  |  |  | -99 | -99 | -99 |  |  | -96 | -99 | -99 |  |  | -96 | -99 | -99 | -99 |  | -94 | -99 | -99 | -99 |  | -94 | -99 | -99 | -99 |  | -94 | -99 | -99 | -99 | -99 | -93 | -99 | -99 | -99 | -99 | -93 | -99 | -99 | -99 | -99 | -93 | -99 | -99 | -99 | -99 | -93 | -99 | -99 |  |  | -96 | -99 | -99 |  |  | -96 | -99 | -99 | -99 |  | -94 | -99 | -99 | -99 |  | -94 | -99 | -99 | -99 |  | -94 | -99 | -99 | -99 | -99 | -93 | -99 | -99 | -99 | -99 | -93 | -99 | -99 | -99 | -99 | -93 | -99 | -99 | -99 | -99 | -93 | -99 | -99 |  |  | -96 | -99 | -99 | -99 |  | -94 | -99 | -99 | -99 | -99 | -93 | -99 |  |  |  | -99 | -99 | -99 |  |  | -96 | -99 | -99 | -99 |  | -94 | -99 | -99 | -99 | -99 | -93 | -99 |  |  |  | -99 | -99 | -99 |  |  | -96 | -99 | -99 |  |  | -96 | -99 | -99 | -99 |  | -94 | -99 | -99 | -99 |  | -94 | -99 | -99 | -99 |  | -94 | -99 | -99 | -99 | -99 | -93 | -99 | -99 | -99 | -99 | -93 | -99 | -99 | -99 | -99 | -93 | -99 | -99 | -99 | -99 | -93 | -99 | -99 |  |  | -96 | -99 | -99 |  |  | -96 | -99 | -99 | -99 |  | -94 | -99 | -99 | -99 |  | -94 | -99 | -99 | -99 |  | -94 | -99 | -99 | -99 | -99 | -93 | -99 | -99 | -99 | -99 | -93 | -99 | -99 | -99 | -99 | -93 | -99 | -99 | -99 | -99 | -93 | -99 | -99 |  |  | -96 | -99 | -99 | -99 |  | -94 | -99 | -99 | -99 | -99 | -93 | 0 |  |  |  | 0 | 0 | 0 |  |  | 0 | 0 | 0 | 0 |  | 0 | 0 | 0 | 0 | 0 | 0 | 0 |  |  |  | 0 | 0 | 0 |  |  | 0 | 0 | 0 |  |  | 0 | 0 | 0 | 0 |  | 0 | 0 | 0 | 0 |  | 0 | 0 | 0 | 0 |  | 0 | 0 | 0 | 0 | 0 | 0 | 0 | 0 | 0 | 0 | 0 | 0 | 0 | 0 | 0 | 0 | 0 | 0 | 0 | 0 | 0 | 0 | 0 |  |  | 0 | 0 | 0 |  |  | 0 | 0 | 0 | 0 |  | 0 | 0 | 0 | 0 |  | 0 | 0 | 0 | 0 |  | 0 | 0 | 0 | 0 | 0 | 0 | 0 | 0 | 0 | 0 | 0 | 0 | 0 | 0 | 0 | 0 | 0 | 0 | 0 | 0 | 0 | 0 | 0 |  |  | 0 | 0 | 0 | 0 |  | 0 | 0 | 0 | 0 | 0 | 0 | 0 |  |  |  | 0 | 0 | 0 |  |  | 0 | 0 | 0 | 0 |  | 0 | 0 | 0 | 0 | 0 | 0 | 0 |  |  |  | 0 | 0 | 0 |  |  | 0 | 0 | 0 |  |  | 0 | 0 | 0 | 0 |  | 0 | 0 | 0 | 0 |  | 0 | 0 | 0 | 0 |  | 0 | 0 | 0 | 0 | 0 | 0 | 0 | 0 | 0 | 0 | 0 | 0 | 0 | 0 | 0 | 0 | 0 | 0 | 0 | 0 | 0 | 0 | 0 |  |  | 0 | 0 | 0 |  |  | 0 | 0 | 0 | 0 |  | 0 | 0 | 0 | 0 |  | 0 | 0 | 0 | 0 |  | 0 | 0 | 0 | 0 | 0 | 0 | 0 | 0 | 0 | 0 | 0 | 0 | 0 | 0 | 0 | 0 | 0 | 0 | 0 | 0 | 0 | 0 | 0 |  |  | 0 | 0 | 0 | 0 |  | 0 | 0 | 0 | 0 | 0 | 0
| 5660 | 132 | 17 |  |  |  | 17 | 17 | 17 |  |  | 20 | 17 | 17 | 17 |  | 22 | 17 | 17 | 17 | 17 | 23 | 17 | 17 |  |  | 20 | 15 | 15 | 15 |  | 20 | 13 | 13 | 13 | 13 | 19 | 17 |  |  |  | 17 | 17 | 17 |  |  | 20 | 17 | 17 |  |  | 20 | 17 | 17 | 17 |  | 22 | 17 | 17 | 17 |  | 22 | 17 | 17 | 17 |  | 22 | 17 | 17 | 17 | 17 | 23 | 17 | 17 | 17 | 17 | 23 | 17 | 17 | 17 | 17 | 23 | 17 | 17 | 17 | 17 | 23 | 17 | 17 |  |  | 20 | 17 | 17 |  |  | 20 | 15 | 15 | 15 |  | 20 | 17 | 17 | 17 |  | 22 | 17 | 17 | 17 |  | 22 | 13 | 13 | 13 | 13 | 19 | 16 | 16 | 16 | 16 | 22 | 17 | 17 | 17 | 17 | 23 | 17 | 17 | 17 | 17 | 23 | 17 | 17 |  |  | 20 | 17 | 17 | 17 |  | 22 | 17 | 17 | 17 | 17 | 23 | 17 |  |  |  | 17 | 17 | 17 |  |  | 20 | 17 | 17 | 17 |  | 22 | 17 | 17 | 17 | 17 | 23 | 17 |  |  |  | 17 | 17 | 17 |  |  | 20 | 17 | 17 |  |  | 20 | 17 | 17 | 17 |  | 22 | 17 | 17 | 17 |  | 22 | 17 | 17 | 17 |  | 22 | 17 | 17 | 17 | 17 | 23 | 17 | 17 | 17 | 17 | 23 | 17 | 17 | 17 | 17 | 23 | 17 | 17 | 17 | 17 | 23 | 17 | 17 |  |  | 20 | 17 | 17 |  |  | 20 | 15 | 15 | 15 |  | 20 | 17 | 17 | 17 |  | 22 | 17 | 17 | 17 |  | 22 | 13 | 13 | 13 | 13 | 19 | 16 | 16 | 16 | 16 | 22 | 17 | 17 | 17 | 17 | 23 | 17 | 17 | 17 | 17 | 23 | 17 | 17 |  |  | 20 | 17 | 17 | 17 |  | 22 | 17 | 17 | 17 | 17 | 23 | -99 |  |  |  | -99 | -99 | -99 |  |  | -96 | -99 | -99 | -99 |  | -94 | -99 | -99 | -99 | -99 | -93 | -99 |  |  |  | -99 | -99 | -99 |  |  | -96 | -99 | -99 |  |  | -96 | -99 | -99 | -99 |  | -94 | -99 | -99 | -99 |  | -94 | -99 | -99 | -99 |  | -94 | -99 | -99 | -99 | -99 | -93 | -99 | -99 | -99 | -99 | -93 | -99 | -99 | -99 | -99 | -93 | -99 | -99 | -99 | -99 | -93 | -99 | -99 |  |  | -96 | -99 | -99 |  |  | -96 | -99 | -99 | -99 |  | -94 | -99 | -99 | -99 |  | -94 | -99 | -99 | -99 |  | -94 | -99 | -99 | -99 | -99 | -93 | -99 | -99 | -99 | -99 | -93 | -99 | -99 | -99 | -99 | -93 | -99 | -99 | -99 | -99 | -93 | -99 | -99 |  |  | -96 | -99 | -99 | -99 |  | -94 | -99 | -99 | -99 | -99 | -93 | -99 |  |  |  | -99 | -99 | -99 |  |  | -96 | -99 | -99 | -99 |  | -94 | -99 | -99 | -99 | -99 | -93 | -99 |  |  |  | -99 | -99 | -99 |  |  | -96 | -99 | -99 |  |  | -96 | -99 | -99 | -99 |  | -94 | -99 | -99 | -99 |  | -94 | -99 | -99 | -99 |  | -94 | -99 | -99 | -99 | -99 | -93 | -99 | -99 | -99 | -99 | -93 | -99 | -99 | -99 | -99 | -93 | -99 | -99 | -99 | -99 | -93 | -99 | -99 |  |  | -96 | -99 | -99 |  |  | -96 | -99 | -99 | -99 |  | -94 | -99 | -99 | -99 |  | -94 | -99 | -99 | -99 |  | -94 | -99 | -99 | -99 | -99 | -93 | -99 | -99 | -99 | -99 | -93 | -99 | -99 | -99 | -99 | -93 | -99 | -99 | -99 | -99 | -93 | -99 | -99 |  |  | -96 | -99 | -99 | -99 |  | -94 | -99 | -99 | -99 | -99 | -93
| 5680 | 136 | 17 |  |  |  | 17 | 17 | 17 |  |  | 20 | 17 | 17 | 17 |  | 22 | 17 | 17 | 17 | 17 | 23 | 17 | 17 |  |  | 20 | 15 | 15 | 15 |  | 20 | 13 | 13 | 13 | 13 | 19 | 17 |  |  |  | 17 | 17 | 17 |  |  | 20 | 17 | 17 |  |  | 20 | 17 | 17 | 17 |  | 22 | 17 | 17 | 17 |  | 22 | 17 | 17 | 17 |  | 22 | 17 | 17 | 17 | 17 | 23 | 17 | 17 | 17 | 17 | 23 | 17 | 17 | 17 | 17 | 23 | 17 | 17 | 17 | 17 | 23 | 17 | 17 |  |  | 20 | 17 | 17 |  |  | 20 | 15 | 15 | 15 |  | 20 | 17 | 17 | 17 |  | 22 | 17 | 17 | 17 |  | 22 | 13 | 13 | 13 | 13 | 19 | 16 | 16 | 16 | 16 | 22 | 17 | 17 | 17 | 17 | 23 | 17 | 17 | 17 | 17 | 23 | 17 | 17 |  |  | 20 | 17 | 17 | 17 |  | 22 | 17 | 17 | 17 | 17 | 23 | 17 |  |  |  | 17 | 17 | 17 |  |  | 20 | 17 | 17 | 17 |  | 22 | 17 | 17 | 17 | 17 | 23 | 17 |  |  |  | 17 | 17 | 17 |  |  | 20 | 17 | 17 |  |  | 20 | 17 | 17 | 17 |  | 22 | 17 | 17 | 17 |  | 22 | 17 | 17 | 17 |  | 22 | 17 | 17 | 17 | 17 | 23 | 17 | 17 | 17 | 17 | 23 | 17 | 17 | 17 | 17 | 23 | 17 | 17 | 17 | 17 | 23 | 17 | 17 |  |  | 20 | 17 | 17 |  |  | 20 | 15 | 15 | 15 |  | 20 | 17 | 17 | 17 |  | 22 | 17 | 17 | 17 |  | 22 | 13 | 13 | 13 | 13 | 19 | 16 | 16 | 16 | 16 | 22 | 17 | 17 | 17 | 17 | 23 | 17 | 17 | 17 | 17 | 23 | 17 | 17 |  |  | 20 | 17 | 17 | 17 |  | 22 | 17 | 17 | 17 | 17 | 23 | 0 |  |  |  | 0 | 0 | 0 |  |  | 0 | 0 | 0 | 0 |  | 0 | 0 | 0 | 0 | 0 | 0 | 0 |  |  |  | 0 | 0 | 0 |  |  | 0 | 0 | 0 |  |  | 0 | 0 | 0 | 0 |  | 0 | 0 | 0 | 0 |  | 0 | 0 | 0 | 0 |  | 0 | 0 | 0 | 0 | 0 | 0 | 0 | 0 | 0 | 0 | 0 | 0 | 0 | 0 | 0 | 0 | 0 | 0 | 0 | 0 | 0 | 0 | 0 |  |  | 0 | 0 | 0 |  |  | 0 | 0 | 0 | 0 |  | 0 | 0 | 0 | 0 |  | 0 | 0 | 0 | 0 |  | 0 | 0 | 0 | 0 | 0 | 0 | 0 | 0 | 0 | 0 | 0 | 0 | 0 | 0 | 0 | 0 | 0 | 0 | 0 | 0 | 0 | 0 | 0 |  |  | 0 | 0 | 0 | 0 |  | 0 | 0 | 0 | 0 | 0 | 0 | -99 |  |  |  | -99 | -99 | -99 |  |  | -96 | -99 | -99 | -99 |  | -94 | -99 | -99 | -99 | -99 | -93 | -99 |  |  |  | -99 | -99 | -99 |  |  | -96 | -99 | -99 |  |  | -96 | -99 | -99 | -99 |  | -94 | -99 | -99 | -99 |  | -94 | -99 | -99 | -99 |  | -94 | -99 | -99 | -99 | -99 | -93 | -99 | -99 | -99 | -99 | -93 | -99 | -99 | -99 | -99 | -93 | -99 | -99 | -99 | -99 | -93 | -99 | -99 |  |  | -96 | -99 | -99 |  |  | -96 | -99 | -99 | -99 |  | -94 | -99 | -99 | -99 |  | -94 | -99 | -99 | -99 |  | -94 | -99 | -99 | -99 | -99 | -93 | -99 | -99 | -99 | -99 | -93 | -99 | -99 | -99 | -99 | -93 | -99 | -99 | -99 | -99 | -93 | -99 | -99 |  |  | -96 | -99 | -99 | -99 |  | -94 | -99 | -99 | -99 | -99 | -93
| 5700 | 140 | 17 |  |  |  | 17 | 17 | 17 |  |  | 20 | 17 | 17 | 17 |  | 22 | 17 | 17 | 17 | 17 | 23 | 17 | 17 |  |  | 20 | 15 | 15 | 15 |  | 20 | 13 | 13 | 13 | 13 | 19 | 17 |  |  |  | 17 | 17 | 17 |  |  | 20 | 17 | 17 |  |  | 20 | 17 | 17 | 17 |  | 22 | 17 | 17 | 17 |  | 22 | 17 | 17 | 17 |  | 22 | 17 | 17 | 17 | 17 | 23 | 17 | 17 | 17 | 17 | 23 | 17 | 17 | 17 | 17 | 23 | 17 | 17 | 17 | 17 | 23 | 17 | 17 |  |  | 20 | 17 | 17 |  |  | 20 | 15 | 15 | 15 |  | 20 | 17 | 17 | 17 |  | 22 | 17 | 17 | 17 |  | 22 | 13 | 13 | 13 | 13 | 19 | 16 | 16 | 16 | 16 | 22 | 17 | 17 | 17 | 17 | 23 | 17 | 17 | 17 | 17 | 23 | 17 | 17 |  |  | 20 | 17 | 17 | 17 |  | 22 | 17 | 17 | 17 | 17 | 23 | -99 |  |  |  | -99 | -99 | -99 |  |  | -96 | -99 | -99 | -99 |  | -94 | -99 | -99 | -99 | -99 | -93 | -99 |  |  |  | -99 | -99 | -99 |  |  | -96 | -99 | -99 |  |  | -96 | -99 | -99 | -99 |  | -94 | -99 | -99 | -99 |  | -94 | -99 | -99 | -99 |  | -94 | -99 | -99 | -99 | -99 | -93 | -99 | -99 | -99 | -99 | -93 | -99 | -99 | -99 | -99 | -93 | -99 | -99 | -99 | -99 | -93 | -99 | -99 |  |  | -96 | -99 | -99 |  |  | -96 | -99 | -99 | -99 |  | -94 | -99 | -99 | -99 |  | -94 | -99 | -99 | -99 |  | -94 | -99 | -99 | -99 | -99 | -93 | -99 | -99 | -99 | -99 | -93 | -99 | -99 | -99 | -99 | -93 | -99 | -99 | -99 | -99 | -93 | -99 | -99 |  |  | -96 | -99 | -99 | -99 |  | -94 | -99 | -99 | -99 | -99 | -93 | 0 |  |  |  | 0 | 0 | 0 |  |  | 0 | 0 | 0 | 0 |  | 0 | 0 | 0 | 0 | 0 | 0 | 0 |  |  |  | 0 | 0 | 0 |  |  | 0 | 0 | 0 |  |  | 0 | 0 | 0 | 0 |  | 0 | 0 | 0 | 0 |  | 0 | 0 | 0 | 0 |  | 0 | 0 | 0 | 0 | 0 | 0 | 0 | 0 | 0 | 0 | 0 | 0 | 0 | 0 | 0 | 0 | 0 | 0 | 0 | 0 | 0 | 0 | 0 |  |  | 0 | 0 | 0 |  |  | 0 | 0 | 0 | 0 |  | 0 | 0 | 0 | 0 |  | 0 | 0 | 0 | 0 |  | 0 | 0 | 0 | 0 | 0 | 0 | 0 | 0 | 0 | 0 | 0 | 0 | 0 | 0 | 0 | 0 | 0 | 0 | 0 | 0 | 0 | 0 | 0 |  |  | 0 | 0 | 0 | 0 |  | 0 | 0 | 0 | 0 | 0 | 0 | -99 |  |  |  | -99 | -99 | -99 |  |  | -96 | -99 | -99 | -99 |  | -94 | -99 | -99 | -99 | -99 | -93 | -99 |  |  |  | -99 | -99 | -99 |  |  | -96 | -99 | -99 |  |  | -96 | -99 | -99 | -99 |  | -94 | -99 | -99 | -99 |  | -94 | -99 | -99 | -99 |  | -94 | -99 | -99 | -99 | -99 | -93 | -99 | -99 | -99 | -99 | -93 | -99 | -99 | -99 | -99 | -93 | -99 | -99 | -99 | -99 | -93 | -99 | -99 |  |  | -96 | -99 | -99 |  |  | -96 | -99 | -99 | -99 |  | -94 | -99 | -99 | -99 |  | -94 | -99 | -99 | -99 |  | -94 | -99 | -99 | -99 | -99 | -93 | -99 | -99 | -99 | -99 | -93 | -99 | -99 | -99 | -99 | -93 | -99 | -99 | -99 | -99 | -93 | -99 | -99 |  |  | -96 | -99 | -99 | -99 |  | -94 | -99 | -99 | -99 | -99 | -93
| 5720 | 144 | -99 |  |  |  | -99 | -99 | -99 |  |  | -96 | -99 | -99 | -99 |  | -94 | -99 | -99 | -99 | -99 | -93 | -99 | -99 |  |  | -96 | -99 | -99 | -99 |  | -94 | -99 | -99 | -99 | -99 | -93 | -99 |  |  |  | -99 | -99 | -99 |  |  | -96 | -99 | -99 |  |  | -96 | -99 | -99 | -99 |  | -94 | -99 | -99 | -99 |  | -94 | -99 | -99 | -99 |  | -94 | -99 | -99 | -99 | -99 | -93 | -99 | -99 | -99 | -99 | -93 | -99 | -99 | -99 | -99 | -93 | -99 | -99 | -99 | -99 | -93 | -99 | -99 |  |  | -96 | -99 | -99 |  |  | -96 | -99 | -99 | -99 |  | -94 | -99 | -99 | -99 |  | -94 | -99 | -99 | -99 |  | -94 | -99 | -99 | -99 | -99 | -93 | -99 | -99 | -99 | -99 | -93 | -99 | -99 | -99 | -99 | -93 | -99 | -99 | -99 | -99 | -93 | -99 | -99 |  |  | -96 | -99 | -99 | -99 |  | -94 | -99 | -99 | -99 | -99 | -93 | 0 |  |  |  | 0 | 0 | 0 |  |  | 0 | 0 | 0 | 0 |  | 0 | 0 | 0 | 0 | 0 | 0 | 0 |  |  |  | 0 | 0 | 0 |  |  | 0 | 0 | 0 |  |  | 0 | 0 | 0 | 0 |  | 0 | 0 | 0 | 0 |  | 0 | 0 | 0 | 0 |  | 0 | 0 | 0 | 0 | 0 | 0 | 0 | 0 | 0 | 0 | 0 | 0 | 0 | 0 | 0 | 0 | 0 | 0 | 0 | 0 | 0 | 0 | 0 |  |  | 0 | 0 | 0 |  |  | 0 | 0 | 0 | 0 |  | 0 | 0 | 0 | 0 |  | 0 | 0 | 0 | 0 |  | 0 | 0 | 0 | 0 | 0 | 0 | 0 | 0 | 0 | 0 | 0 | 0 | 0 | 0 | 0 | 0 | 0 | 0 | 0 | 0 | 0 | 0 | 0 |  |  | 0 | 0 | 0 | 0 |  | 0 | 0 | 0 | 0 | 0 | 0 | 0 |  |  |  | 0 | 0 | 0 |  |  | 0 | 0 | 0 | 0 |  | 0 | 0 | 0 | 0 | 0 | 0 | 0 |  |  |  | 0 | 0 | 0 |  |  | 0 | 0 | 0 |  |  | 0 | 0 | 0 | 0 |  | 0 | 0 | 0 | 0 |  | 0 | 0 | 0 | 0 |  | 0 | 0 | 0 | 0 | 0 | 0 | 0 | 0 | 0 | 0 | 0 | 0 | 0 | 0 | 0 | 0 | 0 | 0 | 0 | 0 | 0 | 0 | 0 |  |  | 0 | 0 | 0 |  |  | 0 | 0 | 0 | 0 |  | 0 | 0 | 0 | 0 |  | 0 | 0 | 0 | 0 |  | 0 | 0 | 0 | 0 | 0 | 0 | 0 | 0 | 0 | 0 | 0 | 0 | 0 | 0 | 0 | 0 | 0 | 0 | 0 | 0 | 0 | 0 | 0 |  |  | 0 | 0 | 0 | 0 |  | 0 | 0 | 0 | 0 | 0 | 0 | -99 |  |  |  | -99 | -99 | -99 |  |  | -96 | -99 | -99 | -99 |  | -94 | -99 | -99 | -99 | -99 | -93 | -99 |  |  |  | -99 | -99 | -99 |  |  | -96 | -99 | -99 |  |  | -96 | -99 | -99 | -99 |  | -94 | -99 | -99 | -99 |  | -94 | -99 | -99 | -99 |  | -94 | -99 | -99 | -99 | -99 | -93 | -99 | -99 | -99 | -99 | -93 | -99 | -99 | -99 | -99 | -93 | -99 | -99 | -99 | -99 | -93 | -99 | -99 |  |  | -96 | -99 | -99 |  |  | -96 | -99 | -99 | -99 |  | -94 | -99 | -99 | -99 |  | -94 | -99 | -99 | -99 |  | -94 | -99 | -99 | -99 | -99 | -93 | -99 | -99 | -99 | -99 | -93 | -99 | -99 | -99 | -99 | -93 | -99 | -99 | -99 | -99 | -93 | -99 | -99 |  |  | -96 | -99 | -99 | -99 |  | -94 | -99 | -99 | -99 | -99 | -93
UNII-3 | 5745 | 149 | -99 |  |  |  | -99 | -99 | -99 |  |  | -96 | -99 | -99 | -99 |  | -94 | -99 | -99 | -99 | -99 | -93 | -99 | -99 |  |  | -96 | -99 | -99 | -99 |  | -94 | -99 | -99 | -99 | -99 | -93 | -99 |  |  |  | -99 | -99 | -99 |  |  | -96 | -99 | -99 |  |  | -96 | -99 | -99 | -99 |  | -94 | -99 | -99 | -99 |  | -94 | -99 | -99 | -99 |  | -94 | -99 | -99 | -99 | -99 | -93 | -99 | -99 | -99 | -99 | -93 | -99 | -99 | -99 | -99 | -93 | -99 | -99 | -99 | -99 | -93 | -99 | -99 |  |  | -96 | -99 | -99 |  |  | -96 | -99 | -99 | -99 |  | -94 | -99 | -99 | -99 |  | -94 | -99 | -99 | -99 |  | -94 | -99 | -99 | -99 | -99 | -93 | -99 | -99 | -99 | -99 | -93 | -99 | -99 | -99 | -99 | -93 | -99 | -99 | -99 | -99 | -93 | -99 | -99 |  |  | -96 | -99 | -99 | -99 |  | -94 | -99 | -99 | -99 | -99 | -93 | -99 |  |  |  | -99 | -99 | -99 |  |  | -96 | -99 | -99 | -99 |  | -94 | -99 | -99 | -99 | -99 | -93 | -99 |  |  |  | -99 | -99 | -99 |  |  | -96 | -99 | -99 |  |  | -96 | -99 | -99 | -99 |  | -94 | -99 | -99 | -99 |  | -94 | -99 | -99 | -99 |  | -94 | -99 | -99 | -99 | -99 | -93 | -99 | -99 | -99 | -99 | -93 | -99 | -99 | -99 | -99 | -93 | -99 | -99 | -99 | -99 | -93 | -99 | -99 |  |  | -96 | -99 | -99 |  |  | -96 | -99 | -99 | -99 |  | -94 | -99 | -99 | -99 |  | -94 | -99 | -99 | -99 |  | -94 | -99 | -99 | -99 | -99 | -93 | -99 | -99 | -99 | -99 | -93 | -99 | -99 | -99 | -99 | -93 | -99 | -99 | -99 | -99 | -93 | -99 | -99 |  |  | -96 | -99 | -99 | -99 |  | -94 | -99 | -99 | -99 | -99 | -93 | -99 |  |  |  | -99 | -99 | -99 |  |  | -96 | -99 | -99 | -99 |  | -94 | -99 | -99 | -99 | -99 | -93 | -99 |  |  |  | -99 | -99 | -99 |  |  | -96 | -99 | -99 |  |  | -96 | -99 | -99 | -99 |  | -94 | -99 | -99 | -99 |  | -94 | -99 | -99 | -99 |  | -94 | -99 | -99 | -99 | -99 | -93 | -99 | -99 | -99 | -99 | -93 | -99 | -99 | -99 | -99 | -93 | -99 | -99 | -99 | -99 | -93 | -99 | -99 |  |  | -96 | -99 | -99 |  |  | -96 | -99 | -99 | -99 |  | -94 | -99 | -99 | -99 |  | -94 | -99 | -99 | -99 |  | -94 | -99 | -99 | -99 | -99 | -93 | -99 | -99 | -99 | -99 | -93 | -99 | -99 | -99 | -99 | -93 | -99 | -99 | -99 | -99 | -93 | -99 | -99 |  |  | -96 | -99 | -99 | -99 |  | -94 | -99 | -99 | -99 | -99 | -93 | -99 |  |  |  | -99 | -99 | -99 |  |  | -96 | -99 | -99 | -99 |  | -94 | -99 | -99 | -99 | -99 | -93 | -99 |  |  |  | -99 | -99 | -99 |  |  | -96 | -99 | -99 |  |  | -96 | -99 | -99 | -99 |  | -94 | -99 | -99 | -99 |  | -94 | -99 | -99 | -99 |  | -94 | -99 | -99 | -99 | -99 | -93 | -99 | -99 | -99 | -99 | -93 | -99 | -99 | -99 | -99 | -93 | -99 | -99 | -99 | -99 | -93 | -99 | -99 |  |  | -96 | -99 | -99 |  |  | -96 | -99 | -99 | -99 |  | -94 | -99 | -99 | -99 |  | -94 | -99 | -99 | -99 |  | -94 | -99 | -99 | -99 | -99 | -93 | -99 | -99 | -99 | -99 | -93 | -99 | -99 | -99 | -99 | -93 | -99 | -99 | -99 | -99 | -93 | -99 | -99 |  |  | -96 | -99 | -99 | -99 |  | -94 | -99 | -99 | -99 | -99 | -93
| 5765 | 153 | -99 |  |  |  | -99 | -99 | -99 |  |  | -96 | -99 | -99 | -99 |  | -94 | -99 | -99 | -99 | -99 | -93 | -99 | -99 |  |  | -96 | -99 | -99 | -99 |  | -94 | -99 | -99 | -99 | -99 | -93 | -99 |  |  |  | -99 | -99 | -99 |  |  | -96 | -99 | -99 |  |  | -96 | -99 | -99 | -99 |  | -94 | -99 | -99 | -99 |  | -94 | -99 | -99 | -99 |  | -94 | -99 | -99 | -99 | -99 | -93 | -99 | -99 | -99 | -99 | -93 | -99 | -99 | -99 | -99 | -93 | -99 | -99 | -99 | -99 | -93 | -99 | -99 |  |  | -96 | -99 | -99 |  |  | -96 | -99 | -99 | -99 |  | -94 | -99 | -99 | -99 |  | -94 | -99 | -99 | -99 |  | -94 | -99 | -99 | -99 | -99 | -93 | -99 | -99 | -99 | -99 | -93 | -99 | -99 | -99 | -99 | -93 | -99 | -99 | -99 | -99 | -93 | -99 | -99 |  |  | -96 | -99 | -99 | -99 |  | -94 | -99 | -99 | -99 | -99 | -93 | 0 |  |  |  | 0 | 0 | 0 |  |  | 0 | 0 | 0 | 0 |  | 0 | 0 | 0 | 0 | 0 | 0 | 0 |  |  |  | 0 | 0 | 0 |  |  | 0 | 0 | 0 |  |  | 0 | 0 | 0 | 0 |  | 0 | 0 | 0 | 0 |  | 0 | 0 | 0 | 0 |  | 0 | 0 | 0 | 0 | 0 | 0 | 0 | 0 | 0 | 0 | 0 | 0 | 0 | 0 | 0 | 0 | 0 | 0 | 0 | 0 | 0 | 0 | 0 |  |  | 0 | 0 | 0 |  |  | 0 | 0 | 0 | 0 |  | 0 | 0 | 0 | 0 |  | 0 | 0 | 0 | 0 |  | 0 | 0 | 0 | 0 | 0 | 0 | 0 | 0 | 0 | 0 | 0 | 0 | 0 | 0 | 0 | 0 | 0 | 0 | 0 | 0 | 0 | 0 | 0 |  |  | 0 | 0 | 0 | 0 |  | 0 | 0 | 0 | 0 | 0 | 0 | 0 |  |  |  | 0 | 0 | 0 |  |  | 0 | 0 | 0 | 0 |  | 0 | 0 | 0 | 0 | 0 | 0 | 0 |  |  |  | 0 | 0 | 0 |  |  | 0 | 0 | 0 |  |  | 0 | 0 | 0 | 0 |  | 0 | 0 | 0 | 0 |  | 0 | 0 | 0 | 0 |  | 0 | 0 | 0 | 0 | 0 | 0 | 0 | 0 | 0 | 0 | 0 | 0 | 0 | 0 | 0 | 0 | 0 | 0 | 0 | 0 | 0 | 0 | 0 |  |  | 0 | 0 | 0 |  |  | 0 | 0 | 0 | 0 |  | 0 | 0 | 0 | 0 |  | 0 | 0 | 0 | 0 |  | 0 | 0 | 0 | 0 | 0 | 0 | 0 | 0 | 0 | 0 | 0 | 0 | 0 | 0 | 0 | 0 | 0 | 0 | 0 | 0 | 0 | 0 | 0 |  |  | 0 | 0 | 0 | 0 |  | 0 | 0 | 0 | 0 | 0 | 0 | -99 |  |  |  | -99 | -99 | -99 |  |  | -96 | -99 | -99 | -99 |  | -94 | -99 | -99 | -99 | -99 | -93 | -99 |  |  |  | -99 | -99 | -99 |  |  | -96 | -99 | -99 |  |  | -96 | -99 | -99 | -99 |  | -94 | -99 | -99 | -99 |  | -94 | -99 | -99 | -99 |  | -94 | -99 | -99 | -99 | -99 | -93 | -99 | -99 | -99 | -99 | -93 | -99 | -99 | -99 | -99 | -93 | -99 | -99 | -99 | -99 | -93 | -99 | -99 |  |  | -96 | -99 | -99 |  |  | -96 | -99 | -99 | -99 |  | -94 | -99 | -99 | -99 |  | -94 | -99 | -99 | -99 |  | -94 | -99 | -99 | -99 | -99 | -93 | -99 | -99 | -99 | -99 | -93 | -99 | -99 | -99 | -99 | -93 | -99 | -99 | -99 | -99 | -93 | -99 | -99 |  |  | -96 | -99 | -99 | -99 |  | -94 | -99 | -99 | -99 | -99 | -93
| 5785 | 157 | -99 |  |  |  | -99 | -99 | -99 |  |  | -96 | -99 | -99 | -99 |  | -94 | -99 | -99 | -99 | -99 | -93 | -99 | -99 |  |  | -96 | -99 | -99 | -99 |  | -94 | -99 | -99 | -99 | -99 | -93 | -99 |  |  |  | -99 | -99 | -99 |  |  | -96 | -99 | -99 |  |  | -96 | -99 | -99 | -99 |  | -94 | -99 | -99 | -99 |  | -94 | -99 | -99 | -99 |  | -94 | -99 | -99 | -99 | -99 | -93 | -99 | -99 | -99 | -99 | -93 | -99 | -99 | -99 | -99 | -93 | -99 | -99 | -99 | -99 | -93 | -99 | -99 |  |  | -96 | -99 | -99 |  |  | -96 | -99 | -99 | -99 |  | -94 | -99 | -99 | -99 |  | -94 | -99 | -99 | -99 |  | -94 | -99 | -99 | -99 | -99 | -93 | -99 | -99 | -99 | -99 | -93 | -99 | -99 | -99 | -99 | -93 | -99 | -99 | -99 | -99 | -93 | -99 | -99 |  |  | -96 | -99 | -99 | -99 |  | -94 | -99 | -99 | -99 | -99 | -93 | -99 |  |  |  | -99 | -99 | -99 |  |  | -96 | -99 | -99 | -99 |  | -94 | -99 | -99 | -99 | -99 | -93 | -99 |  |  |  | -99 | -99 | -99 |  |  | -96 | -99 | -99 |  |  | -96 | -99 | -99 | -99 |  | -94 | -99 | -99 | -99 |  | -94 | -99 | -99 | -99 |  | -94 | -99 | -99 | -99 | -99 | -93 | -99 | -99 | -99 | -99 | -93 | -99 | -99 | -99 | -99 | -93 | -99 | -99 | -99 | -99 | -93 | -99 | -99 |  |  | -96 | -99 | -99 |  |  | -96 | -99 | -99 | -99 |  | -94 | -99 | -99 | -99 |  | -94 | -99 | -99 | -99 |  | -94 | -99 | -99 | -99 | -99 | -93 | -99 | -99 | -99 | -99 | -93 | -99 | -99 | -99 | -99 | -93 | -99 | -99 | -99 | -99 | -93 | -99 | -99 |  |  | -96 | -99 | -99 | -99 |  | -94 | -99 | -99 | -99 | -99 | -93 | 0 |  |  |  | 0 | 0 | 0 |  |  | 0 | 0 | 0 | 0 |  | 0 | 0 | 0 | 0 | 0 | 0 | 0 |  |  |  | 0 | 0 | 0 |  |  | 0 | 0 | 0 |  |  | 0 | 0 | 0 | 0 |  | 0 | 0 | 0 | 0 |  | 0 | 0 | 0 | 0 |  | 0 | 0 | 0 | 0 | 0 | 0 | 0 | 0 | 0 | 0 | 0 | 0 | 0 | 0 | 0 | 0 | 0 | 0 | 0 | 0 | 0 | 0 | 0 |  |  | 0 | 0 | 0 |  |  | 0 | 0 | 0 | 0 |  | 0 | 0 | 0 | 0 |  | 0 | 0 | 0 | 0 |  | 0 | 0 | 0 | 0 | 0 | 0 | 0 | 0 | 0 | 0 | 0 | 0 | 0 | 0 | 0 | 0 | 0 | 0 | 0 | 0 | 0 | 0 | 0 |  |  | 0 | 0 | 0 | 0 |  | 0 | 0 | 0 | 0 | 0 | 0 | -99 |  |  |  | -99 | -99 | -99 |  |  | -96 | -99 | -99 | -99 |  | -94 | -99 | -99 | -99 | -99 | -93 | -99 |  |  |  | -99 | -99 | -99 |  |  | -96 | -99 | -99 |  |  | -96 | -99 | -99 | -99 |  | -94 | -99 | -99 | -99 |  | -94 | -99 | -99 | -99 |  | -94 | -99 | -99 | -99 | -99 | -93 | -99 | -99 | -99 | -99 | -93 | -99 | -99 | -99 | -99 | -93 | -99 | -99 | -99 | -99 | -93 | -99 | -99 |  |  | -96 | -99 | -99 |  |  | -96 | -99 | -99 | -99 |  | -94 | -99 | -99 | -99 |  | -94 | -99 | -99 | -99 |  | -94 | -99 | -99 | -99 | -99 | -93 | -99 | -99 | -99 | -99 | -93 | -99 | -99 | -99 | -99 | -93 | -99 | -99 | -99 | -99 | -93 | -99 | -99 |  |  | -96 | -99 | -99 | -99 |  | -94 | -99 | -99 | -99 | -99 | -93
| 5805 | 161 | -99 |  |  |  | -99 | -99 | -99 |  |  | -96 | -99 | -99 | -99 |  | -94 | -99 | -99 | -99 | -99 | -93 | -99 | -99 |  |  | -96 | -99 | -99 | -99 |  | -94 | -99 | -99 | -99 | -99 | -93 | -99 |  |  |  | -99 | -99 | -99 |  |  | -96 | -99 | -99 |  |  | -96 | -99 | -99 | -99 |  | -94 | -99 | -99 | -99 |  | -94 | -99 | -99 | -99 |  | -94 | -99 | -99 | -99 | -99 | -93 | -99 | -99 | -99 | -99 | -93 | -99 | -99 | -99 | -99 | -93 | -99 | -99 | -99 | -99 | -93 | -99 | -99 |  |  | -96 | -99 | -99 |  |  | -96 | -99 | -99 | -99 |  | -94 | -99 | -99 | -99 |  | -94 | -99 | -99 | -99 |  | -94 | -99 | -99 | -99 | -99 | -93 | -99 | -99 | -99 | -99 | -93 | -99 | -99 | -99 | -99 | -93 | -99 | -99 | -99 | -99 | -93 | -99 | -99 |  |  | -96 | -99 | -99 | -99 |  | -94 | -99 | -99 | -99 | -99 | -93 | 0 |  |  |  | 0 | 0 | 0 |  |  | 0 | 0 | 0 | 0 |  | 0 | 0 | 0 | 0 | 0 | 0 | 0 |  |  |  | 0 | 0 | 0 |  |  | 0 | 0 | 0 |  |  | 0 | 0 | 0 | 0 |  | 0 | 0 | 0 | 0 |  | 0 | 0 | 0 | 0 |  | 0 | 0 | 0 | 0 | 0 | 0 | 0 | 0 | 0 | 0 | 0 | 0 | 0 | 0 | 0 | 0 | 0 | 0 | 0 | 0 | 0 | 0 | 0 |  |  | 0 | 0 | 0 |  |  | 0 | 0 | 0 | 0 |  | 0 | 0 | 0 | 0 |  | 0 | 0 | 0 | 0 |  | 0 | 0 | 0 | 0 | 0 | 0 | 0 | 0 | 0 | 0 | 0 | 0 | 0 | 0 | 0 | 0 | 0 | 0 | 0 | 0 | 0 | 0 | 0 |  |  | 0 | 0 | 0 | 0 |  | 0 | 0 | 0 | 0 | 0 | 0 | 0 |  |  |  | 0 | 0 | 0 |  |  | 0 | 0 | 0 | 0 |  | 0 | 0 | 0 | 0 | 0 | 0 | 0 |  |  |  | 0 | 0 | 0 |  |  | 0 | 0 | 0 |  |  | 0 | 0 | 0 | 0 |  | 0 | 0 | 0 | 0 |  | 0 | 0 | 0 | 0 |  | 0 | 0 | 0 | 0 | 0 | 0 | 0 | 0 | 0 | 0 | 0 | 0 | 0 | 0 | 0 | 0 | 0 | 0 | 0 | 0 | 0 | 0 | 0 |  |  | 0 | 0 | 0 |  |  | 0 | 0 | 0 | 0 |  | 0 | 0 | 0 | 0 |  | 0 | 0 | 0 | 0 |  | 0 | 0 | 0 | 0 | 0 | 0 | 0 | 0 | 0 | 0 | 0 | 0 | 0 | 0 | 0 | 0 | 0 | 0 | 0 | 0 | 0 | 0 | 0 |  |  | 0 | 0 | 0 | 0 |  | 0 | 0 | 0 | 0 | 0 | 0 | -99 |  |  |  | -99 | -99 | -99 |  |  | -96 | -99 | -99 | -99 |  | -94 | -99 | -99 | -99 | -99 | -93 | -99 |  |  |  | -99 | -99 | -99 |  |  | -96 | -99 | -99 |  |  | -96 | -99 | -99 | -99 |  | -94 | -99 | -99 | -99 |  | -94 | -99 | -99 | -99 |  | -94 | -99 | -99 | -99 | -99 | -93 | -99 | -99 | -99 | -99 | -93 | -99 | -99 | -99 | -99 | -93 | -99 | -99 | -99 | -99 | -93 | -99 | -99 |  |  | -96 | -99 | -99 |  |  | -96 | -99 | -99 | -99 |  | -94 | -99 | -99 | -99 |  | -94 | -99 | -99 | -99 |  | -94 | -99 | -99 | -99 | -99 | -93 | -99 | -99 | -99 | -99 | -93 | -99 | -99 | -99 | -99 | -93 | -99 | -99 | -99 | -99 | -93 | -99 | -99 |  |  | -96 | -99 | -99 | -99 |  | -94 | -99 | -99 | -99 | -99 | -93
5.8 ISM | 5825 | 165 | -99 |  |  |  | -99 | -99 | -99 |  |  | -96 | -99 | -99 | -99 |  | -94 | -99 | -99 | -99 | -99 | -93 | -99 | -99 |  |  | -96 | -99 | -99 | -99 |  | -94 | -99 | -99 | -99 | -99 | -93 | -99 |  |  |  | -99 | -99 | -99 |  |  | -96 | -99 | -99 |  |  | -96 | -99 | -99 | -99 |  | -94 | -99 | -99 | -99 |  | -94 | -99 | -99 | -99 |  | -94 | -99 | -99 | -99 | -99 | -93 | -99 | -99 | -99 | -99 | -93 | -99 | -99 | -99 | -99 | -93 | -99 | -99 | -99 | -99 | -93 | -99 | -99 |  |  | -96 | -99 | -99 |  |  | -96 | -99 | -99 | -99 |  | -94 | -99 | -99 | -99 |  | -94 | -99 | -99 | -99 |  | -94 | -99 | -99 | -99 | -99 | -93 | -99 | -99 | -99 | -99 | -93 | -99 | -99 | -99 | -99 | -93 | -99 | -99 | -99 | -99 | -93 | -99 | -99 |  |  | -96 | -99 | -99 | -99 |  | -94 | -99 | -99 | -99 | -99 | -93 | -99 |  |  |  | -99 | -99 | -99 |  |  | -96 | -99 | -99 | -99 |  | -94 | -99 | -99 | -99 | -99 | -93 | -99 |  |  |  | -99 | -99 | -99 |  |  | -96 | -99 | -99 |  |  | -96 | -99 | -99 | -99 |  | -94 | -99 | -99 | -99 |  | -94 | -99 | -99 | -99 |  | -94 | -99 | -99 | -99 | -99 | -93 | -99 | -99 | -99 | -99 | -93 | -99 | -99 | -99 | -99 | -93 | -99 | -99 | -99 | -99 | -93 | -99 | -99 |  |  | -96 | -99 | -99 |  |  | -96 | -99 | -99 | -99 |  | -94 | -99 | -99 | -99 |  | -94 | -99 | -99 | -99 |  | -94 | -99 | -99 | -99 | -99 | -93 | -99 | -99 | -99 | -99 | -93 | -99 | -99 | -99 | -99 | -93 | -99 | -99 | -99 | -99 | -93 | -99 | -99 |  |  | -96 | -99 | -99 | -99 |  | -94 | -99 | -99 | -99 | -99 | -93 | -99 |  |  |  | -99 | -99 | -99 |  |  | -96 | -99 | -99 | -99 |  | -94 | -99 | -99 | -99 | -99 | -93 | -99 |  |  |  | -99 | -99 | -99 |  |  | -96 | -99 | -99 |  |  | -96 | -99 | -99 | -99 |  | -94 | -99 | -99 | -99 |  | -94 | -99 | -99 | -99 |  | -94 | -99 | -99 | -99 | -99 | -93 | -99 | -99 | -99 | -99 | -93 | -99 | -99 | -99 | -99 | -93 | -99 | -99 | -99 | -99 | -93 | -99 | -99 |  |  | -96 | -99 | -99 |  |  | -96 | -99 | -99 | -99 |  | -94 | -99 | -99 | -99 |  | -94 | -99 | -99 | -99 |  | -94 | -99 | -99 | -99 | -99 | -93 | -99 | -99 | -99 | -99 | -93 | -99 | -99 | -99 | -99 | -93 | -99 | -99 | -99 | -99 | -93 | -99 | -99 |  |  | -96 | -99 | -99 | -99 |  | -94 | -99 | -99 | -99 | -99 | -93 | -99 |  |  |  | -99 | -99 | -99 |  |  | -96 | -99 | -99 | -99 |  | -94 | -99 | -99 | -99 | -99 | -93 | -99 |  |  |  | -99 | -99 | -99 |  |  | -96 | -99 | -99 |  |  | -96 | -99 | -99 | -99 |  | -94 | -99 | -99 | -99 |  | -94 | -99 | -99 | -99 |  | -94 | -99 | -99 | -99 | -99 | -93 | -99 | -99 | -99 | -99 | -93 | -99 | -99 | -99 | -99 | -93 | -99 | -99 | -99 | -99 | -93 | -99 | -99 |  |  | -96 | -99 | -99 |  |  | -96 | -99 | -99 | -99 |  | -94 | -99 | -99 | -99 |  | -94 | -99 | -99 | -99 |  | -94 | -99 | -99 | -99 | -99 | -93 | -99 | -99 | -99 | -99 | -93 | -99 | -99 | -99 | -99 | -93 | -99 | -99 | -99 | -99 | -93 | -99 | -99 |  |  | -96 | -99 | -99 | -99 |  | -94 | -99 | -99 | -99 | -99 | -93
| 5845 | 169 | -99 |  |  |  | -99 | -99 | -99 |  |  | -96 | -99 | -99 | -99 |  | -94 | -99 | -99 | -99 | -99 | -93 | -99 | -99 |  |  | -96 | -99 | -99 | -99 |  | -94 | -99 | -99 | -99 | -99 | -93 | -99 |  |  |  | -99 | -99 | -99 |  |  | -96 | -99 | -99 |  |  | -96 | -99 | -99 | -99 |  | -94 | -99 | -99 | -99 |  | -94 | -99 | -99 | -99 |  | -94 | -99 | -99 | -99 | -99 | -93 | -99 | -99 | -99 | -99 | -93 | -99 | -99 | -99 | -99 | -93 | -99 | -99 | -99 | -99 | -93 | -99 | -99 |  |  | -96 | -99 | -99 |  |  | -96 | -99 | -99 | -99 |  | -94 | -99 | -99 | -99 |  | -94 | -99 | -99 | -99 |  | -94 | -99 | -99 | -99 | -99 | -93 | -99 | -99 | -99 | -99 | -93 | -99 | -99 | -99 | -99 | -93 | -99 | -99 | -99 | -99 | -93 | -99 | -99 |  |  | -96 | -99 | -99 | -99 |  | -94 | -99 | -99 | -99 | -99 | -93 | -99 |  |  |  | -99 | -99 | -99 |  |  | -96 | -99 | -99 | -99 |  | -94 | -99 | -99 | -99 | -99 | -93 | -99 |  |  |  | -99 | -99 | -99 |  |  | -96 | -99 | -99 |  |  | -96 | -99 | -99 | -99 |  | -94 | -99 | -99 | -99 |  | -94 | -99 | -99 | -99 |  | -94 | -99 | -99 | -99 | -99 | -93 | -99 | -99 | -99 | -99 | -93 | -99 | -99 | -99 | -99 | -93 | -99 | -99 | -99 | -99 | -93 | -99 | -99 |  |  | -96 | -99 | -99 |  |  | -96 | -99 | -99 | -99 |  | -94 | -99 | -99 | -99 |  | -94 | -99 | -99 | -99 |  | -94 | -99 | -99 | -99 | -99 | -93 | -99 | -99 | -99 | -99 | -93 | -99 | -99 | -99 | -99 | -93 | -99 | -99 | -99 | -99 | -93 | -99 | -99 |  |  | -96 | -99 | -99 | -99 |  | -94 | -99 | -99 | -99 | -99 | -93 | -99 |  |  |  | -99 | -99 | -99 |  |  | -96 | -99 | -99 | -99 |  | -94 | -99 | -99 | -99 | -99 | -93 | -99 |  |  |  | -99 | -99 | -99 |  |  | -96 | -99 | -99 |  |  | -96 | -99 | -99 | -99 |  | -94 | -99 | -99 | -99 |  | -94 | -99 | -99 | -99 |  | -94 | -99 | -99 | -99 | -99 | -93 | -99 | -99 | -99 | -99 | -93 | -99 | -99 | -99 | -99 | -93 | -99 | -99 | -99 | -99 | -93 | -99 | -99 |  |  | -96 | -99 | -99 |  |  | -96 | -99 | -99 | -99 |  | -94 | -99 | -99 | -99 |  | -94 | -99 | -99 | -99 |  | -94 | -99 | -99 | -99 | -99 | -93 | -99 | -99 | -99 | -99 | -93 | -99 | -99 | -99 | -99 | -93 | -99 | -99 | -99 | -99 | -93 | -99 | -99 |  |  | -96 | -99 | -99 | -99 |  | -94 | -99 | -99 | -99 | -99 | -93 | -99 |  |  |  | -99 | -99 | -99 |  |  | -96 | -99 | -99 | -99 |  | -94 | -99 | -99 | -99 | -99 | -93 | -99 |  |  |  | -99 | -99 | -99 |  |  | -96 | -99 | -99 |  |  | -96 | -99 | -99 | -99 |  | -94 | -99 | -99 | -99 |  | -94 | -99 | -99 | -99 |  | -94 | -99 | -99 | -99 | -99 | -93 | -99 | -99 | -99 | -99 | -93 | -99 | -99 | -99 | -99 | -93 | -99 | -99 | -99 | -99 | -93 | -99 | -99 |  |  | -96 | -99 | -99 |  |  | -96 | -99 | -99 | -99 |  | -94 | -99 | -99 | -99 |  | -94 | -99 | -99 | -99 |  | -94 | -99 | -99 | -99 | -99 | -93 | -99 | -99 | -99 | -99 | -93 | -99 | -99 | -99 | -99 | -93 | -99 | -99 | -99 | -99 | -93 | -99 | -99 |  |  | -96 | -99 | -99 | -99 |  | -94 | -99 | -99 | -99 | -99 | -93
| 5865 | 173 | -99 |  |  |  | -99 | -99 | -99 |  |  | -96 | -99 | -99 | -99 |  | -94 | -99 | -99 | -99 | -99 | -93 | -99 | -99 |  |  | -96 | -99 | -99 | -99 |  | -94 | -99 | -99 | -99 | -99 | -93 | -99 |  |  |  | -99 | -99 | -99 |  |  | -96 | -99 | -99 |  |  | -96 | -99 | -99 | -99 |  | -94 | -99 | -99 | -99 |  | -94 | -99 | -99 | -99 |  | -94 | -99 | -99 | -99 | -99 | -93 | -99 | -99 | -99 | -99 | -93 | -99 | -99 | -99 | -99 | -93 | -99 | -99 | -99 | -99 | -93 | -99 | -99 |  |  | -96 | -99 | -99 |  |  | -96 | -99 | -99 | -99 |  | -94 | -99 | -99 | -99 |  | -94 | -99 | -99 | -99 |  | -94 | -99 | -99 | -99 | -99 | -93 | -99 | -99 | -99 | -99 | -93 | -99 | -99 | -99 | -99 | -93 | -99 | -99 | -99 | -99 | -93 | -99 | -99 |  |  | -96 | -99 | -99 | -99 |  | -94 | -99 | -99 | -99 | -99 | -93 | 0 |  |  |  | 0 | 0 | 0 |  |  | 0 | 0 | 0 | 0 |  | 0 | 0 | 0 | 0 | 0 | 0 | 0 |  |  |  | 0 | 0 | 0 |  |  | 0 | 0 | 0 |  |  | 0 | 0 | 0 | 0 |  | 0 | 0 | 0 | 0 |  | 0 | 0 | 0 | 0 |  | 0 | 0 | 0 | 0 | 0 | 0 | 0 | 0 | 0 | 0 | 0 | 0 | 0 | 0 | 0 | 0 | 0 | 0 | 0 | 0 | 0 | 0 | 0 |  |  | 0 | 0 | 0 |  |  | 0 | 0 | 0 | 0 |  | 0 | 0 | 0 | 0 |  | 0 | 0 | 0 | 0 |  | 0 | 0 | 0 | 0 | 0 | 0 | 0 | 0 | 0 | 0 | 0 | 0 | 0 | 0 | 0 | 0 | 0 | 0 | 0 | 0 | 0 | 0 | 0 |  |  | 0 | 0 | 0 | 0 |  | 0 | 0 | 0 | 0 | 0 | 0 | -99 |  |  |  | -99 | -99 | -99 |  |  | -96 | -99 | -99 | -99 |  | -94 | -99 | -99 | -99 | -99 | -93 | -99 |  |  |  | -99 | -99 | -99 |  |  | -96 | -99 | -99 |  |  | -96 | -99 | -99 | -99 |  | -94 | -99 | -99 | -99 |  | -94 | -99 | -99 | -99 |  | -94 | -99 | -99 | -99 | -99 | -93 | -99 | -99 | -99 | -99 | -93 | -99 | -99 | -99 | -99 | -93 | -99 | -99 | -99 | -99 | -93 | -99 | -99 |  |  | -96 | -99 | -99 |  |  | -96 | -99 | -99 | -99 |  | -94 | -99 | -99 | -99 |  | -94 | -99 | -99 | -99 |  | -94 | -99 | -99 | -99 | -99 | -93 | -99 | -99 | -99 | -99 | -93 | -99 | -99 | -99 | -99 | -93 | -99 | -99 | -99 | -99 | -93 | -99 | -99 |  |  | -96 | -99 | -99 | -99 |  | -94 | -99 | -99 | -99 | -99 | -93 | -99 |  |  |  | -99 | -99 | -99 |  |  | -96 | -99 | -99 | -99 |  | -94 | -99 | -99 | -99 | -99 | -93 | -99 |  |  |  | -99 | -99 | -99 |  |  | -96 | -99 | -99 |  |  | -96 | -99 | -99 | -99 |  | -94 | -99 | -99 | -99 |  | -94 | -99 | -99 | -99 |  | -94 | -99 | -99 | -99 | -99 | -93 | -99 | -99 | -99 | -99 | -93 | -99 | -99 | -99 | -99 | -93 | -99 | -99 | -99 | -99 | -93 | -99 | -99 |  |  | -96 | -99 | -99 |  |  | -96 | -99 | -99 | -99 |  | -94 | -99 | -99 | -99 |  | -94 | -99 | -99 | -99 |  | -94 | -99 | -99 | -99 | -99 | -93 | -99 | -99 | -99 | -99 | -93 | -99 | -99 | -99 | -99 | -93 | -99 | -99 | -99 | -99 | -93 | -99 | -99 |  |  | -96 | -99 | -99 | -99 |  | -94 | -99 | -99 | -99 | -99 | -93

## 5GHz XOR -E
5 GHz Max Power (in dBm)
Regulatory Domain: -E, Antenna Gain: 6 dBi
DFS Channels Are In Italics |  |  | Non HT20 | [19 empty] | Non HT20 - Beam Form | [14 empty] | HT/VHT20 | [49 empty] | HT/VHT20 - Beam Form | [44 empty] | HT/VHT20 - STBC | [14 empty] | Non HT40 | [19 empty] | HT/VHT40 | [49 empty] | HT/VHT40 - Beam Form | [44 empty] | HT/VHT40 - STBC | [14 empty] | Non HT80 | [19 empty] | VHT80 | [49 empty] | VHT80 - Beam Form | [44 empty] | VHT80 - STBC | [14 empty] | Non HT160 | [19 empty] | VHT160 | [49 empty] | VHT160 - Beam Form | [44 empty] | VHT160 - STBC
|  |  | Single Antenna |  |  |  |  | Dual Antennas |  |  |  |  | Triple Antennas |  |  |  |  | Quad Antennas |  |  |  |  | Dual Antennas |  |  |  |  | Triple Antennas |  |  |  |  | Quad Antennas |  |  |  |  | Single Antenna |  |  |  |  | Dual Antennas |  |  |  |  | Dual Antennas |  |  |  |  | Triple Antennas |  |  |  |  | Triple Antennas |  |  |  |  | Triple Antennas |  |  |  |  | Quad Antennas |  |  |  |  | Quad Antennas |  |  |  |  | Quad Antennas |  |  |  |  | Quad Antennas |  |  |  |  | Dual Antennas |  |  |  |  | Dual Antennas |  |  |  |  | Triple Antennas |  |  |  |  | Triple Antennas |  |  |  |  | Triple Antennas |  |  |  |  | Quad Antennas |  |  |  |  | Quad Antennas |  |  |  |  | Quad Antennas |  |  |  |  | Quad Antennas |  |  |  |  | Dual Antennas |  |  |  |  | Triple Antennas |  |  |  |  | Quad Antennas |  |  |  |  | Single Antenna |  |  |  |  | Dual Antennas |  |  |  |  | Triple Antennas |  |  |  |  | Quad Antennas |  |  |  |  | Single Antenna |  |  |  |  | Dual Antennas |  |  |  |  | Dual Antennas |  |  |  |  | Triple Antennas |  |  |  |  | Triple Antennas |  |  |  |  | Triple Antennas |  |  |  |  | Quad Antennas |  |  |  |  | Quad Antennas |  |  |  |  | Quad Antennas |  |  |  |  | Quad Antennas |  |  |  |  | Dual Antennas |  |  |  |  | Dual Antennas |  |  |  |  | Triple Antennas |  |  |  |  | Triple Antennas |  |  |  |  | Triple Antennas |  |  |  |  | Quad Antennas |  |  |  |  | Quad Antennas |  |  |  |  | Quad Antennas |  |  |  |  | Quad Antennas |  |  |  |  | Dual Antennas |  |  |  |  | Triple Antennas |  |  |  |  | Quad Antennas |  |  |  |  | Single Antenna |  |  |  |  | Dual Antennas |  |  |  |  | Triple Antennas |  |  |  |  | Quad Antennas |  |  |  |  | Single Antenna |  |  |  |  | Dual Antennas |  |  |  |  | Dual Antennas |  |  |  |  | Triple Antennas |  |  |  |  | Triple Antennas |  |  |  |  | Triple Antennas |  |  |  |  | Quad Antennas |  |  |  |  | Quad Antennas |  |  |  |  | Quad Antennas |  |  |  |  | Quad Antennas |  |  |  |  | Dual Antennas |  |  |  |  | Dual Antennas |  |  |  |  | Triple Antennas |  |  |  |  | Triple Antennas |  |  |  |  | Triple Antennas |  |  |  |  | Quad Antennas |  |  |  |  | Quad Antennas |  |  |  |  | Quad Antennas |  |  |  |  | Quad Antennas |  |  |  |  | Dual Antennas |  |  |  |  | Triple Antennas |  |  |  |  | Quad Antennas |  |  |  |  | Single Antenna |  |  |  |  | Dual Antennas |  |  |  |  | Triple Antennas |  |  |  |  | Quad Antennas |  |  |  |  | Single Antenna |  |  |  |  | Dual Antennas |  |  |  |  | Dual Antennas |  |  |  |  | Triple Antennas |  |  |  |  | Triple Antennas |  |  |  |  | Triple Antennas |  |  |  |  | Quad Antennas |  |  |  |  | Quad Antennas |  |  |  |  | Quad Antennas |  |  |  |  | Quad Antennas |  |  |  |  | Dual Antennas |  |  |  |  | Dual Antennas |  |  |  |  | Triple Antennas |  |  |  |  | Triple Antennas |  |  |  |  | Triple Antennas |  |  |  |  | Quad Antennas |  |  |  |  | Quad Antennas |  |  |  |  | Quad Antennas |  |  |  |  | Quad Antennas |  |  |  |  | Dual Antennas |  |  |  |  | Triple Antennas |  |  |  |  | Quad Antennas
|  |  | 6 to 54 Mb/s |  |  |  |  | 6 to 54 Mb/s |  |  |  |  | 6 to 54 Mb/s |  |  |  |  | 6 to 54 Mb/s |  |  |  |  | 6 to 54 Mb/s |  |  |  |  | 6 to 54 Mb/s |  |  |  |  | 6 to 54 Mb/s |  |  |  |  | M0 to M7 |  |  |  |  | M0 to M7 |  |  |  |  | M8 to M15 |  |  |  |  | M0 to M7 |  |  |  |  | M8 to M15 |  |  |  |  | M16 to M23 |  |  |  |  | M0 to M7 |  |  |  |  | M8 to M15 |  |  |  |  | M16 to M23 |  |  |  |  | M24 to M31 |  |  |  |  | M0 to M7 |  |  |  |  | M8 to M15 |  |  |  |  | M0 to M7 |  |  |  |  | M8 to M15 |  |  |  |  | M16 to M23 |  |  |  |  | M0 to M7 |  |  |  |  | M8 to M15 |  |  |  |  | M16 to M23 |  |  |  |  | M24 to M31 |  |  |  |  | M0 to M7 |  |  |  |  | M0 to M7 |  |  |  |  | M0 to M7 |  |  |  |  | 6 to 54 Mb/s |  |  |  |  | 6 to 54 Mb/s |  |  |  |  | 6 to 54 Mb/s |  |  |  |  | 6 to 54 Mb/s |  |  |  |  | M0 to M7 |  |  |  |  | M0 to M7 |  |  |  |  | M8 to M15 |  |  |  |  | M0 to M7 |  |  |  |  | M8 to M15 |  |  |  |  | M16 to M23 |  |  |  |  | M0 to M7 |  |  |  |  | M8 to M15 |  |  |  |  | M16 to M23 |  |  |  |  | M24 to M31 |  |  |  |  | M0 to M7 |  |  |  |  | M8 to M15 |  |  |  |  | M0 to M7 |  |  |  |  | M8 to M15 |  |  |  |  | M16 to M23 |  |  |  |  | M0 to M7 |  |  |  |  | M8 to M15 |  |  |  |  | M16 to M23 |  |  |  |  | M24 to M31 |  |  |  |  | M0 to M7 |  |  |  |  | M0 to M7 |  |  |  |  | M0 to M7 |  |  |  |  | 6 to 54 Mb/s |  |  |  |  | 6 to 54 Mb/s |  |  |  |  | 6 to 54 Mb/s |  |  |  |  | 6 to 54 Mb/s |  |  |  |  | M0.1 to M9.1 |  |  |  |  | M0.1 to M9.1 |  |  |  |  | M0.2 to M9.2 |  |  |  |  | M0.1 to M9.1 |  |  |  |  | M0.2 to M9.2 |  |  |  |  | M0.3 to M9.3 |  |  |  |  | M0.1 to M9.1 |  |  |  |  | M0.2 to M9.2 |  |  |  |  | M0.3 to M9.3 |  |  |  |  | M0.4 to M9.4 |  |  |  |  | M0.1 to M9.1 |  |  |  |  | M0.2 to M9.2 |  |  |  |  | M0.1 to M9.1 |  |  |  |  | M0.2 to M9.2 |  |  |  |  | M0.3 to M9.3 |  |  |  |  | M0.1 to M9.1 |  |  |  |  | M0.2 to M9.2 |  |  |  |  | M0.3 to M9.3 |  |  |  |  | M0.4 to M9.4 |  |  |  |  | M0.1 to M9.1 |  |  |  |  | M0.1 to M9.1 |  |  |  |  | M0.1 to M9.1 |  |  |  |  | 6 to 54 Mb/s |  |  |  |  | 6 to 54 Mb/s |  |  |  |  | 6 to 54 Mb/s |  |  |  |  | 6 to 54 Mb/s |  |  |  |  | M0.1 to M9.1 |  |  |  |  | M0.1 to M9.1 |  |  |  |  | M0.2 to M9.2 |  |  |  |  | M0.1 to M9.1 |  |  |  |  | M0.2 to M9.2 |  |  |  |  | M0.3 to M9.3 |  |  |  |  | M0.1 to M9.1 |  |  |  |  | M0.2 to M9.2 |  |  |  |  | M0.3 to M9.3 |  |  |  |  | M0.4 to M9.4 |  |  |  |  | M0.1 to M9.1 |  |  |  |  | M0.2 to M9.2 |  |  |  |  | M0.1 to M9.1 |  |  |  |  | M0.2 to M9.2 |  |  |  |  | M0.3 to M9.3 |  |  |  |  | M0.1 to M9.1 |  |  |  |  | M0.2 to M9.2 |  |  |  |  | M0.3 to M9.3 |  |  |  |  | M0.4 to M9.4 |  |  |  |  | M0.1 to M9.1 |  |  |  |  | M0.1 to M9.1 |  |  |  |  | M0.1 to M9.1
[38 empty] | M0.1 to M9.1 |  |  |  |  | M0.1 to M9.1 |  |  |  |  | M0.2 to M9.2 |  |  |  |  | M0.1 to M9.1 |  |  |  |  | M0.2 to M9.2 |  |  |  |  | M0.3 to M9.3 |  |  |  |  | M0.1 to M9.1 |  |  |  |  | M0.2 to M9.2 |  |  |  |  | M0.3 to M9.3 |  |  |  |  | M0.4 to M9.4 |  |  |  |  | M0.1 to M9.1 |  |  |  |  | M0.2 to M9.2 |  |  |  |  | M0.1 to M9.1 |  |  |  |  | M0.2 to M9.2 |  |  |  |  | M0.3 to M9.3 |  |  |  |  | M0.1 to M9.1 |  |  |  |  | M0.2 to M9.2 |  |  |  |  | M0.3 to M9.3 |  |  |  |  | M0.4 to M9.4 |  |  |  |  | M0.2 to M9.2 |  |  |  |  | M0.2 to M9.2 |  |  |  |  | M0.2 to M9.2 | [24 empty] | M0.1 to M9.1 |  |  |  |  | M0.1 to M9.1 |  |  |  |  | M0.2 to M9.2 |  |  |  |  | M0.1 to M9.1 |  |  |  |  | M0.2 to M9.2 |  |  |  |  | M0.3 to M9.3 |  |  |  |  | M0.1 to M9.1 |  |  |  |  | M0.2 to M9.2 |  |  |  |  | M0.3 to M9.3 |  |  |  |  | M0.4 to M9.4 |  |  |  |  | M0.1 to M9.1 |  |  |  |  | M0.2 to M9.2 |  |  |  |  | M0.1 to M9.1 |  |  |  |  | M0.2 to M9.2 |  |  |  |  | M0.3 to M9.3 |  |  |  |  | M0.1 to M9.1 |  |  |  |  | M0.2 to M9.2 |  |  |  |  | M0.3 to M9.3 |  |  |  |  | M0.4 to M9.4 |  |  |  |  | M0.2 to M9.2 |  |  |  |  | M0.2 to M9.2 |  |  |  |  | M0.2 to M9.2
Band | Freq (MHz) | Ch ID | A | B | C | D | Total Pwr | A | B | C | D | Total Pwr | A | B | C | D | Total Pwr | A | B | C | D | Total Pwr | A | B | C | D | Total Pwr | A | B | C | D | Total Pwr | A | B | C | D | Total Pwr | A | B | C | D | Total Pwr | A | B | C | D | Total Pwr | A | B | C | D | Total Pwr | A | B | C | D | Total Pwr | A | B | C | D | Total Pwr | A | B | C | D | Total Pwr | A | B | C | D | Total Pwr | A | B | C | D | Total Pwr | A | B | C | D | Total Pwr | A | B | C | D | Total Pwr | A | B | C | D | Total Pwr | A | B | C | D | Total Pwr | A | B | C | D | Total Pwr | A | B | C | D | Total Pwr | A | B | C | D | Total Pwr | A | B | C | D | Total Pwr | A | B | C | D | Total Pwr | A | B | C | D | Total Pwr | A | B | C | D | Total Pwr | A | B | C | D | Total Pwr | A | B | C | D | Total Pwr | A | B | C | D | Total Pwr | A | B | C | D | Total Pwr | A | B | C | D | Total Pwr | A | B | C | D | Total Pwr | A | B | C | D | Total Pwr | A | B | C | D | Total Pwr | A | B | C | D | Total Pwr | A | B | C | D | Total Pwr | A | B | C | D | Total Pwr | A | B | C | D | Total Pwr | A | B | C | D | Total Pwr | A | B | C | D | Total Pwr | A | B | C | D | Total Pwr | A | B | C | D | Total Pwr | A | B | C | D | Total Pwr | A | B | C | D | Total Pwr | A | B | C | D | Total Pwr | A | B | C | D | Total Pwr | A | B | C | D | Total Pwr | A | B | C | D | Total Pwr | A | B | C | D | Total Pwr | A | B | C | D | Total Pwr | A | B | C | D | Total Pwr | A | B | C | D | Total Pwr | A | B | C | D | Total Pwr | A | B | C | D | Total Pwr | A | B | C | D | Total Pwr | A | B | C | D | Total Pwr | A | B | C | D | Total Pwr | A | B | C | D | Total Pwr | A | B | C | D | Total Pwr | A | B | C | D | Total Pwr | A | B | C | D | Total Pwr | A | B | C | D | Total Pwr | A | B | C | D | Total Pwr | A | B | C | D | Total Pwr | A | B | C | D | Total Pwr | A | B | C | D | Total Pwr | A | B | C | D | Total Pwr | A | B | C | D | Total Pwr | A | B | C | D | Total Pwr | A | B | C | D | Total Pwr | A | B | C | D | Total Pwr | A | B | C | D | Total Pwr | A | B | C | D | Total Pwr | A | B | C | D | Total Pwr | A | B | C | D | Total Pwr | A | B | C | D | Total Pwr | A | B | C | D | Total Pwr | A | B | C | D | Total Pwr | A | B | C | D | Total Pwr | A | B | C | D | Total Pwr | A | B | C | D | Total Pwr | A | B | C | D | Total Pwr | A | B | C | D | Total Pwr | A | B | C | D | Total Pwr | A | B | C | D | Total Pwr | A | B | C | D | Total Pwr | A | B | C | D | Total Pwr | A | B | C | D | Total Pwr | A | B | C | D | Total Pwr | A | B | C | D | Total Pwr | A | B | C | D | Total Pwr | A | B | C | D | Total Pwr | A | B | C | D | Total Pwr | A | B | C | D | Total Pwr | A | B | C | D | Total Pwr | A | B | C | D | Total Pwr | A | B | C | D | Total Pwr | A | B | C | D | Total Pwr | A | B | C | D | Total Pwr | A | B | C | D | Total Pwr | A | B | C | D | Total Pwr | A | B | C | D | Total Pwr | A | B | C | D | Total Pwr | A | B | C | D | Total Pwr | A | B | C | D | Total Pwr | A | B | C | D | Total Pwr | A | B | C | D | Total Pwr
UNII-1 | 5180 | 36 | 17 |  |  |  | 17 | 14 | 14 |  |  | 17 | 12 | 12 | 12 |  | 17 | 11 | 11 | 11 | 11 | 17 | 11 | 11 |  |  | 14 | 7 | 7 | 7 |  | 12 | 5 | 5 | 5 | 5 | 11 | 17 |  |  |  | 17 | 14 | 14 |  |  | 17 | 14 | 14 |  |  | 17 | 12 | 12 | 12 |  | 17 | 12 | 12 | 12 |  | 17 | 12 | 12 | 12 |  | 17 | 11 | 11 | 11 | 11 | 17 | 11 | 11 | 11 | 11 | 17 | 11 | 11 | 11 | 11 | 17 | 11 | 11 | 11 | 11 | 17 | 11 | 11 |  |  | 14 | 14 | 14 |  |  | 17 | 7 | 7 | 7 |  | 12 | 10 | 10 | 10 |  | 15 | 12 | 12 | 12 |  | 17 | 5 | 5 | 5 | 5 | 11 | 8 | 8 | 8 | 8 | 14 | 10 | 10 | 10 | 10 | 16 | 11 | 11 | 11 | 11 | 17 | 14 | 14 |  |  | 17 | 12 | 12 | 12 |  | 17 | 11 | 11 | 11 | 11 | 17 | 17 |  |  |  | 17 | 14 | 14 |  |  | 17 | 12 | 12 | 12 |  | 17 | 11 | 11 | 11 | 11 | 17 | 17 |  |  |  | 17 | 14 | 14 |  |  | 17 | 14 | 14 |  |  | 17 | 12 | 12 | 12 |  | 17 | 12 | 12 | 12 |  | 17 | 12 | 12 | 12 |  | 17 | 11 | 11 | 11 | 11 | 17 | 11 | 11 | 11 | 11 | 17 | 11 | 11 | 11 | 11 | 17 | 11 | 11 | 11 | 11 | 17 | 11 | 11 |  |  | 14 | 14 | 14 |  |  | 17 | 7 | 7 | 7 |  | 12 | 10 | 10 | 10 |  | 15 | 12 | 12 | 12 |  | 17 | 5 | 5 | 5 | 5 | 11 | 8 | 8 | 8 | 8 | 14 | 10 | 10 | 10 | 10 | 16 | 11 | 11 | 11 | 11 | 17 | 14 | 14 |  |  | 17 | 12 | 12 | 12 |  | 17 | 11 | 11 | 11 | 11 | 17 | 17 |  |  |  | 17 | 14 | 14 |  |  | 17 | 12 | 12 | 12 |  | 17 | 11 | 11 | 11 | 11 | 17 | 17 |  |  |  | 17 | 14 | 14 |  |  | 17 | 14 | 14 |  |  | 17 | 12 | 12 | 12 |  | 17 | 12 | 12 | 12 |  | 17 | 12 | 12 | 12 |  | 17 | 11 | 11 | 11 | 11 | 17 | 11 | 11 | 11 | 11 | 17 | 11 | 11 | 11 | 11 | 17 | 11 | 11 | 11 | 11 | 17 | 11 | 11 |  |  | 14 | 14 | 14 |  |  | 17 | 7 | 7 | 7 |  | 12 | 10 | 10 | 10 |  | 15 | 12 | 12 | 12 |  | 17 | 5 | 5 | 5 | 5 | 11 | 8 | 8 | 8 | 8 | 14 | 10 | 10 | 10 | 10 | 16 | 11 | 11 | 11 | 11 | 17 | 14 | 14 |  |  | 17 | 12 | 12 | 12 |  | 17 | 11 | 11 | 11 | 11 | 17 | 17 |  |  |  | 17 | 14 | 14 |  |  | 17 | 12 | 12 | 12 |  | 17 | 11 | 11 | 11 | 11 | 17 | 17 |  |  |  | 17 | 14 | 14 |  |  | 17 | 14 | 14 |  |  | 17 | 12 | 12 | 12 |  | 17 | 12 | 12 | 12 |  | 17 | 12 | 12 | 12 |  | 17 | 11 | 11 | 11 | 11 | 17 | 11 | 11 | 11 | 11 | 17 | 11 | 11 | 11 | 11 | 17 | 11 | 11 | 11 | 11 | 17 | 11 | 11 |  |  | 14 | 14 | 14 |  |  | 17 | 7 | 7 | 7 |  | 12 | 10 | 10 | 10 |  | 15 | 12 | 12 | 12 |  | 17 | 5 | 5 | 5 | 5 | 11 | 8 | 8 | 8 | 8 | 14 | 10 | 10 | 10 | 10 | 16 | 11 | 11 | 11 | 11 | 17 | 14 | 14 |  |  | 17 | 12 | 12 | 12 |  | 17 | 11 | 11 | 11 | 11 | 17
| 5200 | 40 | 17 |  |  |  | 17 | 14 | 14 |  |  | 17 | 12 | 12 | 12 |  | 17 | 11 | 11 | 11 | 11 | 17 | 11 | 11 |  |  | 14 | 7 | 7 | 7 |  | 12 | 5 | 5 | 5 | 5 | 11 | 17 |  |  |  | 17 | 14 | 14 |  |  | 17 | 14 | 14 |  |  | 17 | 12 | 12 | 12 |  | 17 | 12 | 12 | 12 |  | 17 | 12 | 12 | 12 |  | 17 | 11 | 11 | 11 | 11 | 17 | 11 | 11 | 11 | 11 | 17 | 11 | 11 | 11 | 11 | 17 | 11 | 11 | 11 | 11 | 17 | 11 | 11 |  |  | 14 | 14 | 14 |  |  | 17 | 7 | 7 | 7 |  | 12 | 10 | 10 | 10 |  | 15 | 12 | 12 | 12 |  | 17 | 5 | 5 | 5 | 5 | 11 | 8 | 8 | 8 | 8 | 14 | 10 | 10 | 10 | 10 | 16 | 11 | 11 | 11 | 11 | 17 | 14 | 14 |  |  | 17 | 12 | 12 | 12 |  | 17 | 11 | 11 | 11 | 11 | 17 | 17 |  |  |  | 17 | 14 | 14 |  |  | 17 | 12 | 12 | 12 |  | 17 | 11 | 11 | 11 | 11 | 17 | 17 |  |  |  | 17 | 14 | 14 |  |  | 17 | 14 | 14 |  |  | 17 | 12 | 12 | 12 |  | 17 | 12 | 12 | 12 |  | 17 | 12 | 12 | 12 |  | 17 | 11 | 11 | 11 | 11 | 17 | 11 | 11 | 11 | 11 | 17 | 11 | 11 | 11 | 11 | 17 | 11 | 11 | 11 | 11 | 17 | 11 | 11 |  |  | 14 | 14 | 14 |  |  | 17 | 7 | 7 | 7 |  | 12 | 10 | 10 | 10 |  | 15 | 12 | 12 | 12 |  | 17 | 5 | 5 | 5 | 5 | 11 | 8 | 8 | 8 | 8 | 14 | 10 | 10 | 10 | 10 | 16 | 11 | 11 | 11 | 11 | 17 | 14 | 14 |  |  | 17 | 12 | 12 | 12 |  | 17 | 11 | 11 | 11 | 11 | 17 | 17 |  |  |  | 17 | 14 | 14 |  |  | 17 | 12 | 12 | 12 |  | 17 | 11 | 11 | 11 | 11 | 17 | 17 |  |  |  | 17 | 14 | 14 |  |  | 17 | 14 | 14 |  |  | 17 | 12 | 12 | 12 |  | 17 | 12 | 12 | 12 |  | 17 | 12 | 12 | 12 |  | 17 | 11 | 11 | 11 | 11 | 17 | 11 | 11 | 11 | 11 | 17 | 11 | 11 | 11 | 11 | 17 | 11 | 11 | 11 | 11 | 17 | 11 | 11 |  |  | 14 | 14 | 14 |  |  | 17 | 7 | 7 | 7 |  | 12 | 10 | 10 | 10 |  | 15 | 12 | 12 | 12 |  | 17 | 5 | 5 | 5 | 5 | 11 | 8 | 8 | 8 | 8 | 14 | 10 | 10 | 10 | 10 | 16 | 11 | 11 | 11 | 11 | 17 | 14 | 14 |  |  | 17 | 12 | 12 | 12 |  | 17 | 11 | 11 | 11 | 11 | 17 | 17 |  |  |  | 17 | 14 | 14 |  |  | 17 | 12 | 12 | 12 |  | 17 | 11 | 11 | 11 | 11 | 17 | 17 |  |  |  | 17 | 14 | 14 |  |  | 17 | 14 | 14 |  |  | 17 | 12 | 12 | 12 |  | 17 | 12 | 12 | 12 |  | 17 | 12 | 12 | 12 |  | 17 | 11 | 11 | 11 | 11 | 17 | 11 | 11 | 11 | 11 | 17 | 11 | 11 | 11 | 11 | 17 | 11 | 11 | 11 | 11 | 17 | 11 | 11 |  |  | 14 | 14 | 14 |  |  | 17 | 7 | 7 | 7 |  | 12 | 10 | 10 | 10 |  | 15 | 12 | 12 | 12 |  | 17 | 5 | 5 | 5 | 5 | 11 | 8 | 8 | 8 | 8 | 14 | 10 | 10 | 10 | 10 | 16 | 11 | 11 | 11 | 11 | 17 | 14 | 14 |  |  | 17 | 12 | 12 | 12 |  | 17 | 11 | 11 | 11 | 11 | 17
| 5220 | 44 | 17 |  |  |  | 17 | 14 | 14 |  |  | 17 | 12 | 12 | 12 |  | 17 | 11 | 11 | 11 | 11 | 17 | 11 | 11 |  |  | 14 | 7 | 7 | 7 |  | 12 | 5 | 5 | 5 | 5 | 11 | 17 |  |  |  | 17 | 14 | 14 |  |  | 17 | 14 | 14 |  |  | 17 | 12 | 12 | 12 |  | 17 | 12 | 12 | 12 |  | 17 | 12 | 12 | 12 |  | 17 | 11 | 11 | 11 | 11 | 17 | 11 | 11 | 11 | 11 | 17 | 11 | 11 | 11 | 11 | 17 | 11 | 11 | 11 | 11 | 17 | 11 | 11 |  |  | 14 | 14 | 14 |  |  | 17 | 7 | 7 | 7 |  | 12 | 10 | 10 | 10 |  | 15 | 12 | 12 | 12 |  | 17 | 5 | 5 | 5 | 5 | 11 | 8 | 8 | 8 | 8 | 14 | 10 | 10 | 10 | 10 | 16 | 11 | 11 | 11 | 11 | 17 | 14 | 14 |  |  | 17 | 12 | 12 | 12 |  | 17 | 11 | 11 | 11 | 11 | 17 | 17 |  |  |  | 17 | 14 | 14 |  |  | 17 | 12 | 12 | 12 |  | 17 | 11 | 11 | 11 | 11 | 17 | 17 |  |  |  | 17 | 14 | 14 |  |  | 17 | 14 | 14 |  |  | 17 | 12 | 12 | 12 |  | 17 | 12 | 12 | 12 |  | 17 | 12 | 12 | 12 |  | 17 | 11 | 11 | 11 | 11 | 17 | 11 | 11 | 11 | 11 | 17 | 11 | 11 | 11 | 11 | 17 | 11 | 11 | 11 | 11 | 17 | 11 | 11 |  |  | 14 | 14 | 14 |  |  | 17 | 7 | 7 | 7 |  | 12 | 10 | 10 | 10 |  | 15 | 12 | 12 | 12 |  | 17 | 5 | 5 | 5 | 5 | 11 | 8 | 8 | 8 | 8 | 14 | 10 | 10 | 10 | 10 | 16 | 11 | 11 | 11 | 11 | 17 | 14 | 14 |  |  | 17 | 12 | 12 | 12 |  | 17 | 11 | 11 | 11 | 11 | 17 | 17 |  |  |  | 17 | 14 | 14 |  |  | 17 | 12 | 12 | 12 |  | 17 | 11 | 11 | 11 | 11 | 17 | 17 |  |  |  | 17 | 14 | 14 |  |  | 17 | 14 | 14 |  |  | 17 | 12 | 12 | 12 |  | 17 | 12 | 12 | 12 |  | 17 | 12 | 12 | 12 |  | 17 | 11 | 11 | 11 | 11 | 17 | 11 | 11 | 11 | 11 | 17 | 11 | 11 | 11 | 11 | 17 | 11 | 11 | 11 | 11 | 17 | 11 | 11 |  |  | 14 | 14 | 14 |  |  | 17 | 7 | 7 | 7 |  | 12 | 10 | 10 | 10 |  | 15 | 12 | 12 | 12 |  | 17 | 5 | 5 | 5 | 5 | 11 | 8 | 8 | 8 | 8 | 14 | 10 | 10 | 10 | 10 | 16 | 11 | 11 | 11 | 11 | 17 | 14 | 14 |  |  | 17 | 12 | 12 | 12 |  | 17 | 11 | 11 | 11 | 11 | 17 | 17 |  |  |  | 17 | 14 | 14 |  |  | 17 | 12 | 12 | 12 |  | 17 | 11 | 11 | 11 | 11 | 17 | 17 |  |  |  | 17 | 14 | 14 |  |  | 17 | 14 | 14 |  |  | 17 | 12 | 12 | 12 |  | 17 | 12 | 12 | 12 |  | 17 | 12 | 12 | 12 |  | 17 | 11 | 11 | 11 | 11 | 17 | 11 | 11 | 11 | 11 | 17 | 11 | 11 | 11 | 11 | 17 | 11 | 11 | 11 | 11 | 17 | 11 | 11 |  |  | 14 | 14 | 14 |  |  | 17 | 7 | 7 | 7 |  | 12 | 10 | 10 | 10 |  | 15 | 12 | 12 | 12 |  | 17 | 5 | 5 | 5 | 5 | 11 | 8 | 8 | 8 | 8 | 14 | 10 | 10 | 10 | 10 | 16 | 11 | 11 | 11 | 11 | 17 | 14 | 14 |  |  | 17 | 12 | 12 | 12 |  | 17 | 11 | 11 | 11 | 11 | 17
| 5240 | 48 | 17 |  |  |  | 17 | 14 | 14 |  |  | 17 | 12 | 12 | 12 |  | 17 | 11 | 11 | 11 | 11 | 17 | 11 | 11 |  |  | 14 | 7 | 7 | 7 |  | 12 | 5 | 5 | 5 | 5 | 11 | 17 |  |  |  | 17 | 14 | 14 |  |  | 17 | 14 | 14 |  |  | 17 | 12 | 12 | 12 |  | 17 | 12 | 12 | 12 |  | 17 | 12 | 12 | 12 |  | 17 | 11 | 11 | 11 | 11 | 17 | 11 | 11 | 11 | 11 | 17 | 11 | 11 | 11 | 11 | 17 | 11 | 11 | 11 | 11 | 17 | 11 | 11 |  |  | 14 | 14 | 14 |  |  | 17 | 7 | 7 | 7 |  | 12 | 10 | 10 | 10 |  | 15 | 12 | 12 | 12 |  | 17 | 5 | 5 | 5 | 5 | 11 | 8 | 8 | 8 | 8 | 14 | 10 | 10 | 10 | 10 | 16 | 11 | 11 | 11 | 11 | 17 | 14 | 14 |  |  | 17 | 12 | 12 | 12 |  | 17 | 11 | 11 | 11 | 11 | 17 | 17 |  |  |  | 17 | 14 | 14 |  |  | 17 | 12 | 12 | 12 |  | 17 | 11 | 11 | 11 | 11 | 17 | 17 |  |  |  | 17 | 14 | 14 |  |  | 17 | 14 | 14 |  |  | 17 | 12 | 12 | 12 |  | 17 | 12 | 12 | 12 |  | 17 | 12 | 12 | 12 |  | 17 | 11 | 11 | 11 | 11 | 17 | 11 | 11 | 11 | 11 | 17 | 11 | 11 | 11 | 11 | 17 | 11 | 11 | 11 | 11 | 17 | 11 | 11 |  |  | 14 | 14 | 14 |  |  | 17 | 7 | 7 | 7 |  | 12 | 10 | 10 | 10 |  | 15 | 12 | 12 | 12 |  | 17 | 5 | 5 | 5 | 5 | 11 | 8 | 8 | 8 | 8 | 14 | 10 | 10 | 10 | 10 | 16 | 11 | 11 | 11 | 11 | 17 | 14 | 14 |  |  | 17 | 12 | 12 | 12 |  | 17 | 11 | 11 | 11 | 11 | 17 | 17 |  |  |  | 17 | 14 | 14 |  |  | 17 | 12 | 12 | 12 |  | 17 | 11 | 11 | 11 | 11 | 17 | 17 |  |  |  | 17 | 14 | 14 |  |  | 17 | 14 | 14 |  |  | 17 | 12 | 12 | 12 |  | 17 | 12 | 12 | 12 |  | 17 | 12 | 12 | 12 |  | 17 | 11 | 11 | 11 | 11 | 17 | 11 | 11 | 11 | 11 | 17 | 11 | 11 | 11 | 11 | 17 | 11 | 11 | 11 | 11 | 17 | 11 | 11 |  |  | 14 | 14 | 14 |  |  | 17 | 7 | 7 | 7 |  | 12 | 10 | 10 | 10 |  | 15 | 12 | 12 | 12 |  | 17 | 5 | 5 | 5 | 5 | 11 | 8 | 8 | 8 | 8 | 14 | 10 | 10 | 10 | 10 | 16 | 11 | 11 | 11 | 11 | 17 | 14 | 14 |  |  | 17 | 12 | 12 | 12 |  | 17 | 11 | 11 | 11 | 11 | 17 | 17 |  |  |  | 17 | 14 | 14 |  |  | 17 | 12 | 12 | 12 |  | 17 | 11 | 11 | 11 | 11 | 17 | 17 |  |  |  | 17 | 14 | 14 |  |  | 17 | 14 | 14 |  |  | 17 | 12 | 12 | 12 |  | 17 | 12 | 12 | 12 |  | 17 | 12 | 12 | 12 |  | 17 | 11 | 11 | 11 | 11 | 17 | 11 | 11 | 11 | 11 | 17 | 11 | 11 | 11 | 11 | 17 | 11 | 11 | 11 | 11 | 17 | 11 | 11 |  |  | 14 | 14 | 14 |  |  | 17 | 7 | 7 | 7 |  | 12 | 10 | 10 | 10 |  | 15 | 12 | 12 | 12 |  | 17 | 5 | 5 | 5 | 5 | 11 | 8 | 8 | 8 | 8 | 14 | 10 | 10 | 10 | 10 | 16 | 11 | 11 | 11 | 11 | 17 | 14 | 14 |  |  | 17 | 12 | 12 | 12 |  | 17 | 11 | 11 | 11 | 11 | 17
UNII-2 | 5260 | 52 | 17 |  |  |  | 17 | 14 | 14 |  |  | 17 | 12 | 12 | 12 |  | 17 | 11 | 11 | 11 | 11 | 17 | 11 | 11 |  |  | 14 | 7 | 7 | 7 |  | 12 | 5 | 5 | 5 | 5 | 11 | 17 |  |  |  | 17 | 14 | 14 |  |  | 17 | 14 | 14 |  |  | 17 | 12 | 12 | 12 |  | 17 | 12 | 12 | 12 |  | 17 | 12 | 12 | 12 |  | 17 | 11 | 11 | 11 | 11 | 17 | 11 | 11 | 11 | 11 | 17 | 11 | 11 | 11 | 11 | 17 | 11 | 11 | 11 | 11 | 17 | 11 | 11 |  |  | 14 | 14 | 14 |  |  | 17 | 7 | 7 | 7 |  | 12 | 10 | 10 | 10 |  | 15 | 12 | 12 | 12 |  | 17 | 5 | 5 | 5 | 5 | 11 | 8 | 8 | 8 | 8 | 14 | 10 | 10 | 10 | 10 | 16 | 11 | 11 | 11 | 11 | 17 | 14 | 14 |  |  | 17 | 12 | 12 | 12 |  | 17 | 11 | 11 | 11 | 11 | 17 | 17 |  |  |  | 17 | 14 | 14 |  |  | 17 | 12 | 12 | 12 |  | 17 | 11 | 11 | 11 | 11 | 17 | 17 |  |  |  | 17 | 14 | 14 |  |  | 17 | 14 | 14 |  |  | 17 | 12 | 12 | 12 |  | 17 | 12 | 12 | 12 |  | 17 | 12 | 12 | 12 |  | 17 | 11 | 11 | 11 | 11 | 17 | 11 | 11 | 11 | 11 | 17 | 11 | 11 | 11 | 11 | 17 | 11 | 11 | 11 | 11 | 17 | 11 | 11 |  |  | 14 | 14 | 14 |  |  | 17 | 7 | 7 | 7 |  | 12 | 10 | 10 | 10 |  | 15 | 12 | 12 | 12 |  | 17 | 5 | 5 | 5 | 5 | 11 | 8 | 8 | 8 | 8 | 14 | 10 | 10 | 10 | 10 | 16 | 11 | 11 | 11 | 11 | 17 | 14 | 14 |  |  | 17 | 12 | 12 | 12 |  | 17 | 11 | 11 | 11 | 11 | 17 | 17 |  |  |  | 17 | 14 | 14 |  |  | 17 | 12 | 12 | 12 |  | 17 | 11 | 11 | 11 | 11 | 17 | 17 |  |  |  | 17 | 14 | 14 |  |  | 17 | 14 | 14 |  |  | 17 | 12 | 12 | 12 |  | 17 | 12 | 12 | 12 |  | 17 | 12 | 12 | 12 |  | 17 | 11 | 11 | 11 | 11 | 17 | 11 | 11 | 11 | 11 | 17 | 11 | 11 | 11 | 11 | 17 | 11 | 11 | 11 | 11 | 17 | 11 | 11 |  |  | 14 | 14 | 14 |  |  | 17 | 7 | 7 | 7 |  | 12 | 10 | 10 | 10 |  | 15 | 12 | 12 | 12 |  | 17 | 5 | 5 | 5 | 5 | 11 | 8 | 8 | 8 | 8 | 14 | 10 | 10 | 10 | 10 | 16 | 11 | 11 | 11 | 11 | 17 | 14 | 14 |  |  | 17 | 12 | 12 | 12 |  | 17 | 11 | 11 | 11 | 11 | 17 | 17 |  |  |  | 17 | 14 | 14 |  |  | 17 | 12 | 12 | 12 |  | 17 | 11 | 11 | 11 | 11 | 17 | 17 |  |  |  | 17 | 14 | 14 |  |  | 17 | 14 | 14 |  |  | 17 | 12 | 12 | 12 |  | 17 | 12 | 12 | 12 |  | 17 | 12 | 12 | 12 |  | 17 | 11 | 11 | 11 | 11 | 17 | 11 | 11 | 11 | 11 | 17 | 11 | 11 | 11 | 11 | 17 | 11 | 11 | 11 | 11 | 17 | 11 | 11 |  |  | 14 | 14 | 14 |  |  | 17 | 7 | 7 | 7 |  | 12 | 10 | 10 | 10 |  | 15 | 12 | 12 | 12 |  | 17 | 5 | 5 | 5 | 5 | 11 | 8 | 8 | 8 | 8 | 14 | 10 | 10 | 10 | 10 | 16 | 11 | 11 | 11 | 11 | 17 | 14 | 14 |  |  | 17 | 12 | 12 | 12 |  | 17 | 11 | 11 | 11 | 11 | 17
| 5280 | 56 | 17 |  |  |  | 17 | 14 | 14 |  |  | 17 | 12 | 12 | 12 |  | 17 | 11 | 11 | 11 | 11 | 17 | 11 | 11 |  |  | 14 | 7 | 7 | 7 |  | 12 | 5 | 5 | 5 | 5 | 11 | 17 |  |  |  | 17 | 14 | 14 |  |  | 17 | 14 | 14 |  |  | 17 | 12 | 12 | 12 |  | 17 | 12 | 12 | 12 |  | 17 | 12 | 12 | 12 |  | 17 | 11 | 11 | 11 | 11 | 17 | 11 | 11 | 11 | 11 | 17 | 11 | 11 | 11 | 11 | 17 | 11 | 11 | 11 | 11 | 17 | 11 | 11 |  |  | 14 | 14 | 14 |  |  | 17 | 7 | 7 | 7 |  | 12 | 10 | 10 | 10 |  | 15 | 12 | 12 | 12 |  | 17 | 5 | 5 | 5 | 5 | 11 | 8 | 8 | 8 | 8 | 14 | 10 | 10 | 10 | 10 | 16 | 11 | 11 | 11 | 11 | 17 | 14 | 14 |  |  | 17 | 12 | 12 | 12 |  | 17 | 11 | 11 | 11 | 11 | 17 | 17 |  |  |  | 17 | 14 | 14 |  |  | 17 | 12 | 12 | 12 |  | 17 | 11 | 11 | 11 | 11 | 17 | 17 |  |  |  | 17 | 14 | 14 |  |  | 17 | 14 | 14 |  |  | 17 | 12 | 12 | 12 |  | 17 | 12 | 12 | 12 |  | 17 | 12 | 12 | 12 |  | 17 | 11 | 11 | 11 | 11 | 17 | 11 | 11 | 11 | 11 | 17 | 11 | 11 | 11 | 11 | 17 | 11 | 11 | 11 | 11 | 17 | 11 | 11 |  |  | 14 | 14 | 14 |  |  | 17 | 7 | 7 | 7 |  | 12 | 10 | 10 | 10 |  | 15 | 12 | 12 | 12 |  | 17 | 5 | 5 | 5 | 5 | 11 | 8 | 8 | 8 | 8 | 14 | 10 | 10 | 10 | 10 | 16 | 11 | 11 | 11 | 11 | 17 | 14 | 14 |  |  | 17 | 12 | 12 | 12 |  | 17 | 11 | 11 | 11 | 11 | 17 | 17 |  |  |  | 17 | 14 | 14 |  |  | 17 | 12 | 12 | 12 |  | 17 | 11 | 11 | 11 | 11 | 17 | 17 |  |  |  | 17 | 14 | 14 |  |  | 17 | 14 | 14 |  |  | 17 | 12 | 12 | 12 |  | 17 | 12 | 12 | 12 |  | 17 | 12 | 12 | 12 |  | 17 | 11 | 11 | 11 | 11 | 17 | 11 | 11 | 11 | 11 | 17 | 11 | 11 | 11 | 11 | 17 | 11 | 11 | 11 | 11 | 17 | 11 | 11 |  |  | 14 | 14 | 14 |  |  | 17 | 7 | 7 | 7 |  | 12 | 10 | 10 | 10 |  | 15 | 12 | 12 | 12 |  | 17 | 5 | 5 | 5 | 5 | 11 | 8 | 8 | 8 | 8 | 14 | 10 | 10 | 10 | 10 | 16 | 11 | 11 | 11 | 11 | 17 | 14 | 14 |  |  | 17 | 12 | 12 | 12 |  | 17 | 11 | 11 | 11 | 11 | 17 | 17 |  |  |  | 17 | 14 | 14 |  |  | 17 | 12 | 12 | 12 |  | 17 | 11 | 11 | 11 | 11 | 17 | 17 |  |  |  | 17 | 14 | 14 |  |  | 17 | 14 | 14 |  |  | 17 | 12 | 12 | 12 |  | 17 | 12 | 12 | 12 |  | 17 | 12 | 12 | 12 |  | 17 | 11 | 11 | 11 | 11 | 17 | 11 | 11 | 11 | 11 | 17 | 11 | 11 | 11 | 11 | 17 | 11 | 11 | 11 | 11 | 17 | 11 | 11 |  |  | 14 | 14 | 14 |  |  | 17 | 7 | 7 | 7 |  | 12 | 10 | 10 | 10 |  | 15 | 12 | 12 | 12 |  | 17 | 5 | 5 | 5 | 5 | 11 | 8 | 8 | 8 | 8 | 14 | 10 | 10 | 10 | 10 | 16 | 11 | 11 | 11 | 11 | 17 | 14 | 14 |  |  | 17 | 12 | 12 | 12 |  | 17 | 11 | 11 | 11 | 11 | 17
| 5300 | 60 | 17 |  |  |  | 17 | 14 | 14 |  |  | 17 | 12 | 12 | 12 |  | 17 | 11 | 11 | 11 | 11 | 17 | 11 | 11 |  |  | 14 | 7 | 7 | 7 |  | 12 | 5 | 5 | 5 | 5 | 11 | 17 |  |  |  | 17 | 14 | 14 |  |  | 17 | 14 | 14 |  |  | 17 | 12 | 12 | 12 |  | 17 | 12 | 12 | 12 |  | 17 | 12 | 12 | 12 |  | 17 | 11 | 11 | 11 | 11 | 17 | 11 | 11 | 11 | 11 | 17 | 11 | 11 | 11 | 11 | 17 | 11 | 11 | 11 | 11 | 17 | 11 | 11 |  |  | 14 | 14 | 14 |  |  | 17 | 7 | 7 | 7 |  | 12 | 10 | 10 | 10 |  | 15 | 12 | 12 | 12 |  | 17 | 5 | 5 | 5 | 5 | 11 | 8 | 8 | 8 | 8 | 14 | 10 | 10 | 10 | 10 | 16 | 11 | 11 | 11 | 11 | 17 | 14 | 14 |  |  | 17 | 12 | 12 | 12 |  | 17 | 11 | 11 | 11 | 11 | 17 | 17 |  |  |  | 17 | 14 | 14 |  |  | 17 | 12 | 12 | 12 |  | 17 | 11 | 11 | 11 | 11 | 17 | 17 |  |  |  | 17 | 14 | 14 |  |  | 17 | 14 | 14 |  |  | 17 | 12 | 12 | 12 |  | 17 | 12 | 12 | 12 |  | 17 | 12 | 12 | 12 |  | 17 | 11 | 11 | 11 | 11 | 17 | 11 | 11 | 11 | 11 | 17 | 11 | 11 | 11 | 11 | 17 | 11 | 11 | 11 | 11 | 17 | 11 | 11 |  |  | 14 | 14 | 14 |  |  | 17 | 7 | 7 | 7 |  | 12 | 10 | 10 | 10 |  | 15 | 12 | 12 | 12 |  | 17 | 5 | 5 | 5 | 5 | 11 | 8 | 8 | 8 | 8 | 14 | 10 | 10 | 10 | 10 | 16 | 11 | 11 | 11 | 11 | 17 | 14 | 14 |  |  | 17 | 12 | 12 | 12 |  | 17 | 11 | 11 | 11 | 11 | 17 | 17 |  |  |  | 17 | 14 | 14 |  |  | 17 | 12 | 12 | 12 |  | 17 | 11 | 11 | 11 | 11 | 17 | 17 |  |  |  | 17 | 14 | 14 |  |  | 17 | 14 | 14 |  |  | 17 | 12 | 12 | 12 |  | 17 | 12 | 12 | 12 |  | 17 | 12 | 12 | 12 |  | 17 | 11 | 11 | 11 | 11 | 17 | 11 | 11 | 11 | 11 | 17 | 11 | 11 | 11 | 11 | 17 | 11 | 11 | 11 | 11 | 17 | 11 | 11 |  |  | 14 | 14 | 14 |  |  | 17 | 7 | 7 | 7 |  | 12 | 10 | 10 | 10 |  | 15 | 12 | 12 | 12 |  | 17 | 5 | 5 | 5 | 5 | 11 | 8 | 8 | 8 | 8 | 14 | 10 | 10 | 10 | 10 | 16 | 11 | 11 | 11 | 11 | 17 | 14 | 14 |  |  | 17 | 12 | 12 | 12 |  | 17 | 11 | 11 | 11 | 11 | 17 | 17 |  |  |  | 17 | 14 | 14 |  |  | 17 | 12 | 12 | 12 |  | 17 | 11 | 11 | 11 | 11 | 17 | 17 |  |  |  | 17 | 14 | 14 |  |  | 17 | 14 | 14 |  |  | 17 | 12 | 12 | 12 |  | 17 | 12 | 12 | 12 |  | 17 | 12 | 12 | 12 |  | 17 | 11 | 11 | 11 | 11 | 17 | 11 | 11 | 11 | 11 | 17 | 11 | 11 | 11 | 11 | 17 | 11 | 11 | 11 | 11 | 17 | 11 | 11 |  |  | 14 | 14 | 14 |  |  | 17 | 7 | 7 | 7 |  | 12 | 10 | 10 | 10 |  | 15 | 12 | 12 | 12 |  | 17 | 5 | 5 | 5 | 5 | 11 | 8 | 8 | 8 | 8 | 14 | 10 | 10 | 10 | 10 | 16 | 11 | 11 | 11 | 11 | 17 | 14 | 14 |  |  | 17 | 12 | 12 | 12 |  | 17 | 11 | 11 | 11 | 11 | 17
| 5320 | 64 | 17 |  |  |  | 17 | 14 | 14 |  |  | 17 | 12 | 12 | 12 |  | 17 | 11 | 11 | 11 | 11 | 17 | 11 | 11 |  |  | 14 | 7 | 7 | 7 |  | 12 | 5 | 5 | 5 | 5 | 11 | 17 |  |  |  | 17 | 14 | 14 |  |  | 17 | 14 | 14 |  |  | 17 | 12 | 12 | 12 |  | 17 | 12 | 12 | 12 |  | 17 | 12 | 12 | 12 |  | 17 | 11 | 11 | 11 | 11 | 17 | 11 | 11 | 11 | 11 | 17 | 11 | 11 | 11 | 11 | 17 | 11 | 11 | 11 | 11 | 17 | 11 | 11 |  |  | 14 | 14 | 14 |  |  | 17 | 7 | 7 | 7 |  | 12 | 10 | 10 | 10 |  | 15 | 12 | 12 | 12 |  | 17 | 5 | 5 | 5 | 5 | 11 | 8 | 8 | 8 | 8 | 14 | 10 | 10 | 10 | 10 | 16 | 11 | 11 | 11 | 11 | 17 | 14 | 14 |  |  | 17 | 12 | 12 | 12 |  | 17 | 11 | 11 | 11 | 11 | 17 | 17 |  |  |  | 17 | 14 | 14 |  |  | 17 | 12 | 12 | 12 |  | 17 | 11 | 11 | 11 | 11 | 17 | 17 |  |  |  | 17 | 14 | 14 |  |  | 17 | 14 | 14 |  |  | 17 | 12 | 12 | 12 |  | 17 | 12 | 12 | 12 |  | 17 | 12 | 12 | 12 |  | 17 | 11 | 11 | 11 | 11 | 17 | 11 | 11 | 11 | 11 | 17 | 11 | 11 | 11 | 11 | 17 | 11 | 11 | 11 | 11 | 17 | 11 | 11 |  |  | 14 | 14 | 14 |  |  | 17 | 7 | 7 | 7 |  | 12 | 10 | 10 | 10 |  | 15 | 12 | 12 | 12 |  | 17 | 5 | 5 | 5 | 5 | 11 | 8 | 8 | 8 | 8 | 14 | 10 | 10 | 10 | 10 | 16 | 11 | 11 | 11 | 11 | 17 | 14 | 14 |  |  | 17 | 12 | 12 | 12 |  | 17 | 11 | 11 | 11 | 11 | 17 | 17 |  |  |  | 17 | 14 | 14 |  |  | 17 | 12 | 12 | 12 |  | 17 | 11 | 11 | 11 | 11 | 17 | 17 |  |  |  | 17 | 14 | 14 |  |  | 17 | 14 | 14 |  |  | 17 | 12 | 12 | 12 |  | 17 | 12 | 12 | 12 |  | 17 | 12 | 12 | 12 |  | 17 | 11 | 11 | 11 | 11 | 17 | 11 | 11 | 11 | 11 | 17 | 11 | 11 | 11 | 11 | 17 | 11 | 11 | 11 | 11 | 17 | 11 | 11 |  |  | 14 | 14 | 14 |  |  | 17 | 7 | 7 | 7 |  | 12 | 10 | 10 | 10 |  | 15 | 12 | 12 | 12 |  | 17 | 5 | 5 | 5 | 5 | 11 | 8 | 8 | 8 | 8 | 14 | 10 | 10 | 10 | 10 | 16 | 11 | 11 | 11 | 11 | 17 | 14 | 14 |  |  | 17 | 12 | 12 | 12 |  | 17 | 11 | 11 | 11 | 11 | 17 | 17 |  |  |  | 17 | 14 | 14 |  |  | 17 | 12 | 12 | 12 |  | 17 | 11 | 11 | 11 | 11 | 17 | 17 |  |  |  | 17 | 14 | 14 |  |  | 17 | 14 | 14 |  |  | 17 | 12 | 12 | 12 |  | 17 | 12 | 12 | 12 |  | 17 | 12 | 12 | 12 |  | 17 | 11 | 11 | 11 | 11 | 17 | 11 | 11 | 11 | 11 | 17 | 11 | 11 | 11 | 11 | 17 | 11 | 11 | 11 | 11 | 17 | 11 | 11 |  |  | 14 | 14 | 14 |  |  | 17 | 7 | 7 | 7 |  | 12 | 10 | 10 | 10 |  | 15 | 12 | 12 | 12 |  | 17 | 5 | 5 | 5 | 5 | 11 | 8 | 8 | 8 | 8 | 14 | 10 | 10 | 10 | 10 | 16 | 11 | 11 | 11 | 11 | 17 | 14 | 14 |  |  | 17 | 12 | 12 | 12 |  | 17 | 11 | 11 | 11 | 11 | 17
UNII-2Ext | 5500 | 100 | 17 |  |  |  | 17 | 17 | 17 |  |  | 20 | 17 | 17 | 17 |  | 22 | 17 | 17 | 17 | 17 | 23 | 17 | 17 |  |  | 20 | 14 | 14 | 14 |  | 19 | 12 | 12 | 12 | 12 | 18 | 17 |  |  |  | 17 | 17 | 17 |  |  | 20 | 17 | 17 |  |  | 20 | 17 | 17 | 17 |  | 22 | 17 | 17 | 17 |  | 22 | 17 | 17 | 17 |  | 22 | 17 | 17 | 17 | 17 | 23 | 17 | 17 | 17 | 17 | 23 | 17 | 17 | 17 | 17 | 23 | 17 | 17 | 17 | 17 | 23 | 17 | 17 |  |  | 20 | 17 | 17 |  |  | 20 | 14 | 14 | 14 |  | 19 | 17 | 17 | 17 |  | 22 | 17 | 17 | 17 |  | 22 | 12 | 12 | 12 | 12 | 18 | 15 | 15 | 15 | 15 | 21 | 17 | 17 | 17 | 17 | 23 | 17 | 17 | 17 | 17 | 23 | 17 | 17 |  |  | 20 | 17 | 17 | 17 |  | 22 | 17 | 17 | 17 | 17 | 23 | 17 |  |  |  | 17 | 17 | 17 |  |  | 20 | 17 | 17 | 17 |  | 22 | 17 | 17 | 17 | 17 | 23 | 17 |  |  |  | 17 | 17 | 17 |  |  | 20 | 17 | 17 |  |  | 20 | 17 | 17 | 17 |  | 22 | 17 | 17 | 17 |  | 22 | 17 | 17 | 17 |  | 22 | 17 | 17 | 17 | 17 | 23 | 17 | 17 | 17 | 17 | 23 | 17 | 17 | 17 | 17 | 23 | 17 | 17 | 17 | 17 | 23 | 17 | 17 |  |  | 20 | 17 | 17 |  |  | 20 | 14 | 14 | 14 |  | 19 | 17 | 17 | 17 |  | 22 | 17 | 17 | 17 |  | 22 | 12 | 12 | 12 | 12 | 18 | 15 | 15 | 15 | 15 | 21 | 17 | 17 | 17 | 17 | 23 | 17 | 17 | 17 | 17 | 23 | 17 | 17 |  |  | 20 | 17 | 17 | 17 |  | 22 | 17 | 17 | 17 | 17 | 23 | 17 |  |  |  | 17 | 17 | 17 |  |  | 20 | 17 | 17 | 17 |  | 22 | 17 | 17 | 17 | 17 | 23 | 17 |  |  |  | 17 | 17 | 17 |  |  | 20 | 17 | 17 |  |  | 20 | 17 | 17 | 17 |  | 22 | 17 | 17 | 17 |  | 22 | 17 | 17 | 17 |  | 22 | 17 | 17 | 17 | 17 | 23 | 17 | 17 | 17 | 17 | 23 | 17 | 17 | 17 | 17 | 23 | 17 | 17 | 17 | 17 | 23 | 17 | 17 |  |  | 20 | 17 | 17 |  |  | 20 | 14 | 14 | 14 |  | 19 | 17 | 17 | 17 |  | 22 | 17 | 17 | 17 |  | 22 | 12 | 12 | 12 | 12 | 18 | 15 | 15 | 15 | 15 | 21 | 17 | 17 | 17 | 17 | 23 | 17 | 17 | 17 | 17 | 23 | 17 | 17 |  |  | 20 | 17 | 17 | 17 |  | 22 | 17 | 17 | 17 | 17 | 23 | -99 |  |  |  | -99 | -99 | -99 |  |  | -96 | -99 | -99 | -99 |  | -94 | -99 | -99 | -99 | -99 | -93 | -99 |  |  |  | -99 | -99 | -99 |  |  | -96 | -99 | -99 |  |  | -96 | -99 | -99 | -99 |  | -94 | -99 | -99 | -99 |  | -94 | -99 | -99 | -99 |  | -94 | -99 | -99 | -99 | -99 | -93 | -99 | -99 | -99 | -99 | -93 | -99 | -99 | -99 | -99 | -93 | -99 | -99 | -99 | -99 | -93 | -99 | -99 |  |  | -96 | -99 | -99 |  |  | -96 | -99 | -99 | -99 |  | -94 | -99 | -99 | -99 |  | -94 | -99 | -99 | -99 |  | -94 | -99 | -99 | -99 | -99 | -93 | -99 | -99 | -99 | -99 | -93 | -99 | -99 | -99 | -99 | -93 | -99 | -99 | -99 | -99 | -93 | -99 | -99 |  |  | -96 | -99 | -99 | -99 |  | -94 | -99 | -99 | -99 | -99 | -93
| 5520 | 104 | 17 |  |  |  | 17 | 17 | 17 |  |  | 20 | 17 | 17 | 17 |  | 22 | 17 | 17 | 17 | 17 | 23 | 17 | 17 |  |  | 20 | 14 | 14 | 14 |  | 19 | 12 | 12 | 12 | 12 | 18 | 17 |  |  |  | 17 | 17 | 17 |  |  | 20 | 17 | 17 |  |  | 20 | 17 | 17 | 17 |  | 22 | 17 | 17 | 17 |  | 22 | 17 | 17 | 17 |  | 22 | 17 | 17 | 17 | 17 | 23 | 17 | 17 | 17 | 17 | 23 | 17 | 17 | 17 | 17 | 23 | 17 | 17 | 17 | 17 | 23 | 17 | 17 |  |  | 20 | 17 | 17 |  |  | 20 | 14 | 14 | 14 |  | 19 | 17 | 17 | 17 |  | 22 | 17 | 17 | 17 |  | 22 | 12 | 12 | 12 | 12 | 18 | 15 | 15 | 15 | 15 | 21 | 17 | 17 | 17 | 17 | 23 | 17 | 17 | 17 | 17 | 23 | 17 | 17 |  |  | 20 | 17 | 17 | 17 |  | 22 | 17 | 17 | 17 | 17 | 23 | 17 |  |  |  | 17 | 17 | 17 |  |  | 20 | 17 | 17 | 17 |  | 22 | 17 | 17 | 17 | 17 | 23 | 17 |  |  |  | 17 | 17 | 17 |  |  | 20 | 17 | 17 |  |  | 20 | 17 | 17 | 17 |  | 22 | 17 | 17 | 17 |  | 22 | 17 | 17 | 17 |  | 22 | 17 | 17 | 17 | 17 | 23 | 17 | 17 | 17 | 17 | 23 | 17 | 17 | 17 | 17 | 23 | 17 | 17 | 17 | 17 | 23 | 17 | 17 |  |  | 20 | 17 | 17 |  |  | 20 | 14 | 14 | 14 |  | 19 | 17 | 17 | 17 |  | 22 | 17 | 17 | 17 |  | 22 | 12 | 12 | 12 | 12 | 18 | 15 | 15 | 15 | 15 | 21 | 17 | 17 | 17 | 17 | 23 | 17 | 17 | 17 | 17 | 23 | 17 | 17 |  |  | 20 | 17 | 17 | 17 |  | 22 | 17 | 17 | 17 | 17 | 23 | 17 |  |  |  | 17 | 17 | 17 |  |  | 20 | 17 | 17 | 17 |  | 22 | 17 | 17 | 17 | 17 | 23 | 17 |  |  |  | 17 | 17 | 17 |  |  | 20 | 17 | 17 |  |  | 20 | 17 | 17 | 17 |  | 22 | 17 | 17 | 17 |  | 22 | 17 | 17 | 17 |  | 22 | 17 | 17 | 17 | 17 | 23 | 17 | 17 | 17 | 17 | 23 | 17 | 17 | 17 | 17 | 23 | 17 | 17 | 17 | 17 | 23 | 17 | 17 |  |  | 20 | 17 | 17 |  |  | 20 | 14 | 14 | 14 |  | 19 | 17 | 17 | 17 |  | 22 | 17 | 17 | 17 |  | 22 | 12 | 12 | 12 | 12 | 18 | 15 | 15 | 15 | 15 | 21 | 17 | 17 | 17 | 17 | 23 | 17 | 17 | 17 | 17 | 23 | 17 | 17 |  |  | 20 | 17 | 17 | 17 |  | 22 | 17 | 17 | 17 | 17 | 23 | 0 |  |  |  | 0 | 0 | 0 |  |  | 0 | 0 | 0 | 0 |  | 0 | 0 | 0 | 0 | 0 | 0 | 0 |  |  |  | 0 | 0 | 0 |  |  | 0 | 0 | 0 |  |  | 0 | 0 | 0 | 0 |  | 0 | 0 | 0 | 0 |  | 0 | 0 | 0 | 0 |  | 0 | 0 | 0 | 0 | 0 | 0 | 0 | 0 | 0 | 0 | 0 | 0 | 0 | 0 | 0 | 0 | 0 | 0 | 0 | 0 | 0 | 0 | 0 |  |  | 0 | 0 | 0 |  |  | 0 | 0 | 0 | 0 |  | 0 | 0 | 0 | 0 |  | 0 | 0 | 0 | 0 |  | 0 | 0 | 0 | 0 | 0 | 0 | 0 | 0 | 0 | 0 | 0 | 0 | 0 | 0 | 0 | 0 | 0 | 0 | 0 | 0 | 0 | 0 | 0 |  |  | 0 | 0 | 0 | 0 |  | 0 | 0 | 0 | 0 | 0 | 0
| 5540 | 108 | 17 |  |  |  | 17 | 17 | 17 |  |  | 20 | 17 | 17 | 17 |  | 22 | 17 | 17 | 17 | 17 | 23 | 17 | 17 |  |  | 20 | 14 | 14 | 14 |  | 19 | 12 | 12 | 12 | 12 | 18 | 17 |  |  |  | 17 | 17 | 17 |  |  | 20 | 17 | 17 |  |  | 20 | 17 | 17 | 17 |  | 22 | 17 | 17 | 17 |  | 22 | 17 | 17 | 17 |  | 22 | 17 | 17 | 17 | 17 | 23 | 17 | 17 | 17 | 17 | 23 | 17 | 17 | 17 | 17 | 23 | 17 | 17 | 17 | 17 | 23 | 17 | 17 |  |  | 20 | 17 | 17 |  |  | 20 | 14 | 14 | 14 |  | 19 | 17 | 17 | 17 |  | 22 | 17 | 17 | 17 |  | 22 | 12 | 12 | 12 | 12 | 18 | 15 | 15 | 15 | 15 | 21 | 17 | 17 | 17 | 17 | 23 | 17 | 17 | 17 | 17 | 23 | 17 | 17 |  |  | 20 | 17 | 17 | 17 |  | 22 | 17 | 17 | 17 | 17 | 23 | 17 |  |  |  | 17 | 17 | 17 |  |  | 20 | 17 | 17 | 17 |  | 22 | 17 | 17 | 17 | 17 | 23 | 17 |  |  |  | 17 | 17 | 17 |  |  | 20 | 17 | 17 |  |  | 20 | 17 | 17 | 17 |  | 22 | 17 | 17 | 17 |  | 22 | 17 | 17 | 17 |  | 22 | 17 | 17 | 17 | 17 | 23 | 17 | 17 | 17 | 17 | 23 | 17 | 17 | 17 | 17 | 23 | 17 | 17 | 17 | 17 | 23 | 17 | 17 |  |  | 20 | 17 | 17 |  |  | 20 | 14 | 14 | 14 |  | 19 | 17 | 17 | 17 |  | 22 | 17 | 17 | 17 |  | 22 | 12 | 12 | 12 | 12 | 18 | 15 | 15 | 15 | 15 | 21 | 17 | 17 | 17 | 17 | 23 | 17 | 17 | 17 | 17 | 23 | 17 | 17 |  |  | 20 | 17 | 17 | 17 |  | 22 | 17 | 17 | 17 | 17 | 23 | 17 |  |  |  | 17 | 17 | 17 |  |  | 20 | 17 | 17 | 17 |  | 22 | 17 | 17 | 17 | 17 | 23 | 17 |  |  |  | 17 | 17 | 17 |  |  | 20 | 17 | 17 |  |  | 20 | 17 | 17 | 17 |  | 22 | 17 | 17 | 17 |  | 22 | 17 | 17 | 17 |  | 22 | 17 | 17 | 17 | 17 | 23 | 17 | 17 | 17 | 17 | 23 | 17 | 17 | 17 | 17 | 23 | 17 | 17 | 17 | 17 | 23 | 17 | 17 |  |  | 20 | 17 | 17 |  |  | 20 | 14 | 14 | 14 |  | 19 | 17 | 17 | 17 |  | 22 | 17 | 17 | 17 |  | 22 | 12 | 12 | 12 | 12 | 18 | 15 | 15 | 15 | 15 | 21 | 17 | 17 | 17 | 17 | 23 | 17 | 17 | 17 | 17 | 23 | 17 | 17 |  |  | 20 | 17 | 17 | 17 |  | 22 | 17 | 17 | 17 | 17 | 23 | 0 |  |  |  | 0 | 0 | 0 |  |  | 0 | 0 | 0 | 0 |  | 0 | 0 | 0 | 0 | 0 | 0 | 0 |  |  |  | 0 | 0 | 0 |  |  | 0 | 0 | 0 |  |  | 0 | 0 | 0 | 0 |  | 0 | 0 | 0 | 0 |  | 0 | 0 | 0 | 0 |  | 0 | 0 | 0 | 0 | 0 | 0 | 0 | 0 | 0 | 0 | 0 | 0 | 0 | 0 | 0 | 0 | 0 | 0 | 0 | 0 | 0 | 0 | 0 |  |  | 0 | 0 | 0 |  |  | 0 | 0 | 0 | 0 |  | 0 | 0 | 0 | 0 |  | 0 | 0 | 0 | 0 |  | 0 | 0 | 0 | 0 | 0 | 0 | 0 | 0 | 0 | 0 | 0 | 0 | 0 | 0 | 0 | 0 | 0 | 0 | 0 | 0 | 0 | 0 | 0 |  |  | 0 | 0 | 0 | 0 |  | 0 | 0 | 0 | 0 | 0 | 0
| 5560 | 112 | 17 |  |  |  | 17 | 17 | 17 |  |  | 20 | 17 | 17 | 17 |  | 22 | 17 | 17 | 17 | 17 | 23 | 17 | 17 |  |  | 20 | 14 | 14 | 14 |  | 19 | 12 | 12 | 12 | 12 | 18 | 17 |  |  |  | 17 | 17 | 17 |  |  | 20 | 17 | 17 |  |  | 20 | 17 | 17 | 17 |  | 22 | 17 | 17 | 17 |  | 22 | 17 | 17 | 17 |  | 22 | 17 | 17 | 17 | 17 | 23 | 17 | 17 | 17 | 17 | 23 | 17 | 17 | 17 | 17 | 23 | 17 | 17 | 17 | 17 | 23 | 17 | 17 |  |  | 20 | 17 | 17 |  |  | 20 | 14 | 14 | 14 |  | 19 | 17 | 17 | 17 |  | 22 | 17 | 17 | 17 |  | 22 | 12 | 12 | 12 | 12 | 18 | 15 | 15 | 15 | 15 | 21 | 17 | 17 | 17 | 17 | 23 | 17 | 17 | 17 | 17 | 23 | 17 | 17 |  |  | 20 | 17 | 17 | 17 |  | 22 | 17 | 17 | 17 | 17 | 23 | 17 |  |  |  | 17 | 17 | 17 |  |  | 20 | 17 | 17 | 17 |  | 22 | 17 | 17 | 17 | 17 | 23 | 17 |  |  |  | 17 | 17 | 17 |  |  | 20 | 17 | 17 |  |  | 20 | 17 | 17 | 17 |  | 22 | 17 | 17 | 17 |  | 22 | 17 | 17 | 17 |  | 22 | 17 | 17 | 17 | 17 | 23 | 17 | 17 | 17 | 17 | 23 | 17 | 17 | 17 | 17 | 23 | 17 | 17 | 17 | 17 | 23 | 17 | 17 |  |  | 20 | 17 | 17 |  |  | 20 | 14 | 14 | 14 |  | 19 | 17 | 17 | 17 |  | 22 | 17 | 17 | 17 |  | 22 | 12 | 12 | 12 | 12 | 18 | 15 | 15 | 15 | 15 | 21 | 17 | 17 | 17 | 17 | 23 | 17 | 17 | 17 | 17 | 23 | 17 | 17 |  |  | 20 | 17 | 17 | 17 |  | 22 | 17 | 17 | 17 | 17 | 23 | 17 |  |  |  | 17 | 17 | 17 |  |  | 20 | 17 | 17 | 17 |  | 22 | 17 | 17 | 17 | 17 | 23 | 17 |  |  |  | 17 | 17 | 17 |  |  | 20 | 17 | 17 |  |  | 20 | 17 | 17 | 17 |  | 22 | 17 | 17 | 17 |  | 22 | 17 | 17 | 17 |  | 22 | 17 | 17 | 17 | 17 | 23 | 17 | 17 | 17 | 17 | 23 | 17 | 17 | 17 | 17 | 23 | 17 | 17 | 17 | 17 | 23 | 17 | 17 |  |  | 20 | 17 | 17 |  |  | 20 | 14 | 14 | 14 |  | 19 | 17 | 17 | 17 |  | 22 | 17 | 17 | 17 |  | 22 | 12 | 12 | 12 | 12 | 18 | 15 | 15 | 15 | 15 | 21 | 17 | 17 | 17 | 17 | 23 | 17 | 17 | 17 | 17 | 23 | 17 | 17 |  |  | 20 | 17 | 17 | 17 |  | 22 | 17 | 17 | 17 | 17 | 23 | 0 |  |  |  | 0 | 0 | 0 |  |  | 0 | 0 | 0 | 0 |  | 0 | 0 | 0 | 0 | 0 | 0 | 0 |  |  |  | 0 | 0 | 0 |  |  | 0 | 0 | 0 |  |  | 0 | 0 | 0 | 0 |  | 0 | 0 | 0 | 0 |  | 0 | 0 | 0 | 0 |  | 0 | 0 | 0 | 0 | 0 | 0 | 0 | 0 | 0 | 0 | 0 | 0 | 0 | 0 | 0 | 0 | 0 | 0 | 0 | 0 | 0 | 0 | 0 |  |  | 0 | 0 | 0 |  |  | 0 | 0 | 0 | 0 |  | 0 | 0 | 0 | 0 |  | 0 | 0 | 0 | 0 |  | 0 | 0 | 0 | 0 | 0 | 0 | 0 | 0 | 0 | 0 | 0 | 0 | 0 | 0 | 0 | 0 | 0 | 0 | 0 | 0 | 0 | 0 | 0 |  |  | 0 | 0 | 0 | 0 |  | 0 | 0 | 0 | 0 | 0 | 0
| 5580 | 116 | 17 |  |  |  | 17 | 17 | 17 |  |  | 20 | 17 | 17 | 17 |  | 22 | 17 | 17 | 17 | 17 | 23 | 17 | 17 |  |  | 20 | 14 | 14 | 14 |  | 19 | 12 | 12 | 12 | 12 | 18 | 17 |  |  |  | 17 | 17 | 17 |  |  | 20 | 17 | 17 |  |  | 20 | 17 | 17 | 17 |  | 22 | 17 | 17 | 17 |  | 22 | 17 | 17 | 17 |  | 22 | 17 | 17 | 17 | 17 | 23 | 17 | 17 | 17 | 17 | 23 | 17 | 17 | 17 | 17 | 23 | 17 | 17 | 17 | 17 | 23 | 17 | 17 |  |  | 20 | 17 | 17 |  |  | 20 | 14 | 14 | 14 |  | 19 | 17 | 17 | 17 |  | 22 | 17 | 17 | 17 |  | 22 | 12 | 12 | 12 | 12 | 18 | 15 | 15 | 15 | 15 | 21 | 17 | 17 | 17 | 17 | 23 | 17 | 17 | 17 | 17 | 23 | 17 | 17 |  |  | 20 | 17 | 17 | 17 |  | 22 | 17 | 17 | 17 | 17 | 23 | -99 |  |  |  | -99 | -99 | -99 |  |  | -96 | -99 | -99 | -99 |  | -94 | -99 | -99 | -99 | -99 | -93 | -99 |  |  |  | -99 | -99 | -99 |  |  | -96 | -99 | -99 |  |  | -96 | -99 | -99 | -99 |  | -94 | -99 | -99 | -99 |  | -94 | -99 | -99 | -99 |  | -94 | -99 | -99 | -99 | -99 | -93 | -99 | -99 | -99 | -99 | -93 | -99 | -99 | -99 | -99 | -93 | -99 | -99 | -99 | -99 | -93 | -99 | -99 |  |  | -96 | -99 | -99 |  |  | -96 | -99 | -99 | -99 |  | -94 | -99 | -99 | -99 |  | -94 | -99 | -99 | -99 |  | -94 | -99 | -99 | -99 | -99 | -93 | -99 | -99 | -99 | -99 | -93 | -99 | -99 | -99 | -99 | -93 | -99 | -99 | -99 | -99 | -93 | -99 | -99 |  |  | -96 | -99 | -99 | -99 |  | -94 | -99 | -99 | -99 | -99 | -93 | -99 |  |  |  | -99 | -99 | -99 |  |  | -96 | -99 | -99 | -99 |  | -94 | -99 | -99 | -99 | -99 | -93 | -99 |  |  |  | -99 | -99 | -99 |  |  | -96 | -99 | -99 |  |  | -96 | -99 | -99 | -99 |  | -94 | -99 | -99 | -99 |  | -94 | -99 | -99 | -99 |  | -94 | -99 | -99 | -99 | -99 | -93 | -99 | -99 | -99 | -99 | -93 | -99 | -99 | -99 | -99 | -93 | -99 | -99 | -99 | -99 | -93 | -99 | -99 |  |  | -96 | -99 | -99 |  |  | -96 | -99 | -99 | -99 |  | -94 | -99 | -99 | -99 |  | -94 | -99 | -99 | -99 |  | -94 | -99 | -99 | -99 | -99 | -93 | -99 | -99 | -99 | -99 | -93 | -99 | -99 | -99 | -99 | -93 | -99 | -99 | -99 | -99 | -93 | -99 | -99 |  |  | -96 | -99 | -99 | -99 |  | -94 | -99 | -99 | -99 | -99 | -93 | 0 |  |  |  | 0 | 0 | 0 |  |  | 0 | 0 | 0 | 0 |  | 0 | 0 | 0 | 0 | 0 | 0 | 0 |  |  |  | 0 | 0 | 0 |  |  | 0 | 0 | 0 |  |  | 0 | 0 | 0 | 0 |  | 0 | 0 | 0 | 0 |  | 0 | 0 | 0 | 0 |  | 0 | 0 | 0 | 0 | 0 | 0 | 0 | 0 | 0 | 0 | 0 | 0 | 0 | 0 | 0 | 0 | 0 | 0 | 0 | 0 | 0 | 0 | 0 |  |  | 0 | 0 | 0 |  |  | 0 | 0 | 0 | 0 |  | 0 | 0 | 0 | 0 |  | 0 | 0 | 0 | 0 |  | 0 | 0 | 0 | 0 | 0 | 0 | 0 | 0 | 0 | 0 | 0 | 0 | 0 | 0 | 0 | 0 | 0 | 0 | 0 | 0 | 0 | 0 | 0 |  |  | 0 | 0 | 0 | 0 |  | 0 | 0 | 0 | 0 | 0 | 0
| 5600 | 120 | -99 |  |  |  | -99 | -99 | -99 |  |  | -96 | -99 | -99 | -99 |  | -94 | -99 | -99 | -99 | -99 | -93 | -99 | -99 |  |  | -96 | -99 | -99 | -99 |  | -94 | -99 | -99 | -99 | -99 | -93 | -99 |  |  |  | -99 | -99 | -99 |  |  | -96 | -99 | -99 |  |  | -96 | -99 | -99 | -99 |  | -94 | -99 | -99 | -99 |  | -94 | -99 | -99 | -99 |  | -94 | -99 | -99 | -99 | -99 | -93 | -99 | -99 | -99 | -99 | -93 | -99 | -99 | -99 | -99 | -93 | -99 | -99 | -99 | -99 | -93 | -99 | -99 |  |  | -96 | -99 | -99 |  |  | -96 | -99 | -99 | -99 |  | -94 | -99 | -99 | -99 |  | -94 | -99 | -99 | -99 |  | -94 | -99 | -99 | -99 | -99 | -93 | -99 | -99 | -99 | -99 | -93 | -99 | -99 | -99 | -99 | -93 | -99 | -99 | -99 | -99 | -93 | -99 | -99 |  |  | -96 | -99 | -99 | -99 |  | -94 | -99 | -99 | -99 | -99 | -93 | -99 |  |  |  | -99 | -99 | -99 |  |  | -96 | -99 | -99 | -99 |  | -94 | -99 | -99 | -99 | -99 | -93 | -99 |  |  |  | -99 | -99 | -99 |  |  | -96 | -99 | -99 |  |  | -96 | -99 | -99 | -99 |  | -94 | -99 | -99 | -99 |  | -94 | -99 | -99 | -99 |  | -94 | -99 | -99 | -99 | -99 | -93 | -99 | -99 | -99 | -99 | -93 | -99 | -99 | -99 | -99 | -93 | -99 | -99 | -99 | -99 | -93 | -99 | -99 |  |  | -96 | -99 | -99 |  |  | -96 | -99 | -99 | -99 |  | -94 | -99 | -99 | -99 |  | -94 | -99 | -99 | -99 |  | -94 | -99 | -99 | -99 | -99 | -93 | -99 | -99 | -99 | -99 | -93 | -99 | -99 | -99 | -99 | -93 | -99 | -99 | -99 | -99 | -93 | -99 | -99 |  |  | -96 | -99 | -99 | -99 |  | -94 | -99 | -99 | -99 | -99 | -93 | 0 |  |  |  | 0 | 0 | 0 |  |  | 0 | 0 | 0 | 0 |  | 0 | 0 | 0 | 0 | 0 | 0 | 0 |  |  |  | 0 | 0 | 0 |  |  | 0 | 0 | 0 |  |  | 0 | 0 | 0 | 0 |  | 0 | 0 | 0 | 0 |  | 0 | 0 | 0 | 0 |  | 0 | 0 | 0 | 0 | 0 | 0 | 0 | 0 | 0 | 0 | 0 | 0 | 0 | 0 | 0 | 0 | 0 | 0 | 0 | 0 | 0 | 0 | 0 |  |  | 0 | 0 | 0 |  |  | 0 | 0 | 0 | 0 |  | 0 | 0 | 0 | 0 |  | 0 | 0 | 0 | 0 |  | 0 | 0 | 0 | 0 | 0 | 0 | 0 | 0 | 0 | 0 | 0 | 0 | 0 | 0 | 0 | 0 | 0 | 0 | 0 | 0 | 0 | 0 | 0 |  |  | 0 | 0 | 0 | 0 |  | 0 | 0 | 0 | 0 | 0 | 0 | 0 |  |  |  | 0 | 0 | 0 |  |  | 0 | 0 | 0 | 0 |  | 0 | 0 | 0 | 0 | 0 | 0 | 0 |  |  |  | 0 | 0 | 0 |  |  | 0 | 0 | 0 |  |  | 0 | 0 | 0 | 0 |  | 0 | 0 | 0 | 0 |  | 0 | 0 | 0 | 0 |  | 0 | 0 | 0 | 0 | 0 | 0 | 0 | 0 | 0 | 0 | 0 | 0 | 0 | 0 | 0 | 0 | 0 | 0 | 0 | 0 | 0 | 0 | 0 |  |  | 0 | 0 | 0 |  |  | 0 | 0 | 0 | 0 |  | 0 | 0 | 0 | 0 |  | 0 | 0 | 0 | 0 |  | 0 | 0 | 0 | 0 | 0 | 0 | 0 | 0 | 0 | 0 | 0 | 0 | 0 | 0 | 0 | 0 | 0 | 0 | 0 | 0 | 0 | 0 | 0 |  |  | 0 | 0 | 0 | 0 |  | 0 | 0 | 0 | 0 | 0 | 0
| 5620 | 124 | -99 |  |  |  | -99 | -99 | -99 |  |  | -96 | -99 | -99 | -99 |  | -94 | -99 | -99 | -99 | -99 | -93 | -99 | -99 |  |  | -96 | -99 | -99 | -99 |  | -94 | -99 | -99 | -99 | -99 | -93 | -99 |  |  |  | -99 | -99 | -99 |  |  | -96 | -99 | -99 |  |  | -96 | -99 | -99 | -99 |  | -94 | -99 | -99 | -99 |  | -94 | -99 | -99 | -99 |  | -94 | -99 | -99 | -99 | -99 | -93 | -99 | -99 | -99 | -99 | -93 | -99 | -99 | -99 | -99 | -93 | -99 | -99 | -99 | -99 | -93 | -99 | -99 |  |  | -96 | -99 | -99 |  |  | -96 | -99 | -99 | -99 |  | -94 | -99 | -99 | -99 |  | -94 | -99 | -99 | -99 |  | -94 | -99 | -99 | -99 | -99 | -93 | -99 | -99 | -99 | -99 | -93 | -99 | -99 | -99 | -99 | -93 | -99 | -99 | -99 | -99 | -93 | -99 | -99 |  |  | -96 | -99 | -99 | -99 |  | -94 | -99 | -99 | -99 | -99 | -93 | -99 |  |  |  | -99 | -99 | -99 |  |  | -96 | -99 | -99 | -99 |  | -94 | -99 | -99 | -99 | -99 | -93 | -99 |  |  |  | -99 | -99 | -99 |  |  | -96 | -99 | -99 |  |  | -96 | -99 | -99 | -99 |  | -94 | -99 | -99 | -99 |  | -94 | -99 | -99 | -99 |  | -94 | -99 | -99 | -99 | -99 | -93 | -99 | -99 | -99 | -99 | -93 | -99 | -99 | -99 | -99 | -93 | -99 | -99 | -99 | -99 | -93 | -99 | -99 |  |  | -96 | -99 | -99 |  |  | -96 | -99 | -99 | -99 |  | -94 | -99 | -99 | -99 |  | -94 | -99 | -99 | -99 |  | -94 | -99 | -99 | -99 | -99 | -93 | -99 | -99 | -99 | -99 | -93 | -99 | -99 | -99 | -99 | -93 | -99 | -99 | -99 | -99 | -93 | -99 | -99 |  |  | -96 | -99 | -99 | -99 |  | -94 | -99 | -99 | -99 | -99 | -93 | 0 |  |  |  | 0 | 0 | 0 |  |  | 0 | 0 | 0 | 0 |  | 0 | 0 | 0 | 0 | 0 | 0 | 0 |  |  |  | 0 | 0 | 0 |  |  | 0 | 0 | 0 |  |  | 0 | 0 | 0 | 0 |  | 0 | 0 | 0 | 0 |  | 0 | 0 | 0 | 0 |  | 0 | 0 | 0 | 0 | 0 | 0 | 0 | 0 | 0 | 0 | 0 | 0 | 0 | 0 | 0 | 0 | 0 | 0 | 0 | 0 | 0 | 0 | 0 |  |  | 0 | 0 | 0 |  |  | 0 | 0 | 0 | 0 |  | 0 | 0 | 0 | 0 |  | 0 | 0 | 0 | 0 |  | 0 | 0 | 0 | 0 | 0 | 0 | 0 | 0 | 0 | 0 | 0 | 0 | 0 | 0 | 0 | 0 | 0 | 0 | 0 | 0 | 0 | 0 | 0 |  |  | 0 | 0 | 0 | 0 |  | 0 | 0 | 0 | 0 | 0 | 0 | 0 |  |  |  | 0 | 0 | 0 |  |  | 0 | 0 | 0 | 0 |  | 0 | 0 | 0 | 0 | 0 | 0 | 0 |  |  |  | 0 | 0 | 0 |  |  | 0 | 0 | 0 |  |  | 0 | 0 | 0 | 0 |  | 0 | 0 | 0 | 0 |  | 0 | 0 | 0 | 0 |  | 0 | 0 | 0 | 0 | 0 | 0 | 0 | 0 | 0 | 0 | 0 | 0 | 0 | 0 | 0 | 0 | 0 | 0 | 0 | 0 | 0 | 0 | 0 |  |  | 0 | 0 | 0 |  |  | 0 | 0 | 0 | 0 |  | 0 | 0 | 0 | 0 |  | 0 | 0 | 0 | 0 |  | 0 | 0 | 0 | 0 | 0 | 0 | 0 | 0 | 0 | 0 | 0 | 0 | 0 | 0 | 0 | 0 | 0 | 0 | 0 | 0 | 0 | 0 | 0 |  |  | 0 | 0 | 0 | 0 |  | 0 | 0 | 0 | 0 | 0 | 0
| 5640 | 128 | -99 |  |  |  | -99 | -99 | -99 |  |  | -96 | -99 | -99 | -99 |  | -94 | -99 | -99 | -99 | -99 | -93 | -99 | -99 |  |  | -96 | -99 | -99 | -99 |  | -94 | -99 | -99 | -99 | -99 | -93 | -99 |  |  |  | -99 | -99 | -99 |  |  | -96 | -99 | -99 |  |  | -96 | -99 | -99 | -99 |  | -94 | -99 | -99 | -99 |  | -94 | -99 | -99 | -99 |  | -94 | -99 | -99 | -99 | -99 | -93 | -99 | -99 | -99 | -99 | -93 | -99 | -99 | -99 | -99 | -93 | -99 | -99 | -99 | -99 | -93 | -99 | -99 |  |  | -96 | -99 | -99 |  |  | -96 | -99 | -99 | -99 |  | -94 | -99 | -99 | -99 |  | -94 | -99 | -99 | -99 |  | -94 | -99 | -99 | -99 | -99 | -93 | -99 | -99 | -99 | -99 | -93 | -99 | -99 | -99 | -99 | -93 | -99 | -99 | -99 | -99 | -93 | -99 | -99 |  |  | -96 | -99 | -99 | -99 |  | -94 | -99 | -99 | -99 | -99 | -93 | -99 |  |  |  | -99 | -99 | -99 |  |  | -96 | -99 | -99 | -99 |  | -94 | -99 | -99 | -99 | -99 | -93 | -99 |  |  |  | -99 | -99 | -99 |  |  | -96 | -99 | -99 |  |  | -96 | -99 | -99 | -99 |  | -94 | -99 | -99 | -99 |  | -94 | -99 | -99 | -99 |  | -94 | -99 | -99 | -99 | -99 | -93 | -99 | -99 | -99 | -99 | -93 | -99 | -99 | -99 | -99 | -93 | -99 | -99 | -99 | -99 | -93 | -99 | -99 |  |  | -96 | -99 | -99 |  |  | -96 | -99 | -99 | -99 |  | -94 | -99 | -99 | -99 |  | -94 | -99 | -99 | -99 |  | -94 | -99 | -99 | -99 | -99 | -93 | -99 | -99 | -99 | -99 | -93 | -99 | -99 | -99 | -99 | -93 | -99 | -99 | -99 | -99 | -93 | -99 | -99 |  |  | -96 | -99 | -99 | -99 |  | -94 | -99 | -99 | -99 | -99 | -93 | 0 |  |  |  | 0 | 0 | 0 |  |  | 0 | 0 | 0 | 0 |  | 0 | 0 | 0 | 0 | 0 | 0 | 0 |  |  |  | 0 | 0 | 0 |  |  | 0 | 0 | 0 |  |  | 0 | 0 | 0 | 0 |  | 0 | 0 | 0 | 0 |  | 0 | 0 | 0 | 0 |  | 0 | 0 | 0 | 0 | 0 | 0 | 0 | 0 | 0 | 0 | 0 | 0 | 0 | 0 | 0 | 0 | 0 | 0 | 0 | 0 | 0 | 0 | 0 |  |  | 0 | 0 | 0 |  |  | 0 | 0 | 0 | 0 |  | 0 | 0 | 0 | 0 |  | 0 | 0 | 0 | 0 |  | 0 | 0 | 0 | 0 | 0 | 0 | 0 | 0 | 0 | 0 | 0 | 0 | 0 | 0 | 0 | 0 | 0 | 0 | 0 | 0 | 0 | 0 | 0 |  |  | 0 | 0 | 0 | 0 |  | 0 | 0 | 0 | 0 | 0 | 0 | 0 |  |  |  | 0 | 0 | 0 |  |  | 0 | 0 | 0 | 0 |  | 0 | 0 | 0 | 0 | 0 | 0 | 0 |  |  |  | 0 | 0 | 0 |  |  | 0 | 0 | 0 |  |  | 0 | 0 | 0 | 0 |  | 0 | 0 | 0 | 0 |  | 0 | 0 | 0 | 0 |  | 0 | 0 | 0 | 0 | 0 | 0 | 0 | 0 | 0 | 0 | 0 | 0 | 0 | 0 | 0 | 0 | 0 | 0 | 0 | 0 | 0 | 0 | 0 |  |  | 0 | 0 | 0 |  |  | 0 | 0 | 0 | 0 |  | 0 | 0 | 0 | 0 |  | 0 | 0 | 0 | 0 |  | 0 | 0 | 0 | 0 | 0 | 0 | 0 | 0 | 0 | 0 | 0 | 0 | 0 | 0 | 0 | 0 | 0 | 0 | 0 | 0 | 0 | 0 | 0 |  |  | 0 | 0 | 0 | 0 |  | 0 | 0 | 0 | 0 | 0 | 0
| 5660 | 132 | 17 |  |  |  | 17 | 17 | 17 |  |  | 20 | 17 | 17 | 17 |  | 22 | 17 | 17 | 17 | 17 | 23 | 17 | 17 |  |  | 20 | 14 | 14 | 14 |  | 19 | 12 | 12 | 12 | 12 | 18 | 17 |  |  |  | 17 | 17 | 17 |  |  | 20 | 17 | 17 |  |  | 20 | 17 | 17 | 17 |  | 22 | 17 | 17 | 17 |  | 22 | 17 | 17 | 17 |  | 22 | 17 | 17 | 17 | 17 | 23 | 17 | 17 | 17 | 17 | 23 | 17 | 17 | 17 | 17 | 23 | 17 | 17 | 17 | 17 | 23 | 17 | 17 |  |  | 20 | 17 | 17 |  |  | 20 | 14 | 14 | 14 |  | 19 | 17 | 17 | 17 |  | 22 | 17 | 17 | 17 |  | 22 | 12 | 12 | 12 | 12 | 18 | 15 | 15 | 15 | 15 | 21 | 17 | 17 | 17 | 17 | 23 | 17 | 17 | 17 | 17 | 23 | 17 | 17 |  |  | 20 | 17 | 17 | 17 |  | 22 | 17 | 17 | 17 | 17 | 23 | 17 |  |  |  | 17 | 17 | 17 |  |  | 20 | 17 | 17 | 17 |  | 22 | 17 | 17 | 17 | 17 | 23 | 17 |  |  |  | 17 | 17 | 17 |  |  | 20 | 17 | 17 |  |  | 20 | 17 | 17 | 17 |  | 22 | 17 | 17 | 17 |  | 22 | 17 | 17 | 17 |  | 22 | 17 | 17 | 17 | 17 | 23 | 17 | 17 | 17 | 17 | 23 | 17 | 17 | 17 | 17 | 23 | 17 | 17 | 17 | 17 | 23 | 17 | 17 |  |  | 20 | 17 | 17 |  |  | 20 | 14 | 14 | 14 |  | 19 | 17 | 17 | 17 |  | 22 | 17 | 17 | 17 |  | 22 | 12 | 12 | 12 | 12 | 18 | 15 | 15 | 15 | 15 | 21 | 17 | 17 | 17 | 17 | 23 | 17 | 17 | 17 | 17 | 23 | 17 | 17 |  |  | 20 | 17 | 17 | 17 |  | 22 | 17 | 17 | 17 | 17 | 23 | -99 |  |  |  | -99 | -99 | -99 |  |  | -96 | -99 | -99 | -99 |  | -94 | -99 | -99 | -99 | -99 | -93 | -99 |  |  |  | -99 | -99 | -99 |  |  | -96 | -99 | -99 |  |  | -96 | -99 | -99 | -99 |  | -94 | -99 | -99 | -99 |  | -94 | -99 | -99 | -99 |  | -94 | -99 | -99 | -99 | -99 | -93 | -99 | -99 | -99 | -99 | -93 | -99 | -99 | -99 | -99 | -93 | -99 | -99 | -99 | -99 | -93 | -99 | -99 |  |  | -96 | -99 | -99 |  |  | -96 | -99 | -99 | -99 |  | -94 | -99 | -99 | -99 |  | -94 | -99 | -99 | -99 |  | -94 | -99 | -99 | -99 | -99 | -93 | -99 | -99 | -99 | -99 | -93 | -99 | -99 | -99 | -99 | -93 | -99 | -99 | -99 | -99 | -93 | -99 | -99 |  |  | -96 | -99 | -99 | -99 |  | -94 | -99 | -99 | -99 | -99 | -93 | -99 |  |  |  | -99 | -99 | -99 |  |  | -96 | -99 | -99 | -99 |  | -94 | -99 | -99 | -99 | -99 | -93 | -99 |  |  |  | -99 | -99 | -99 |  |  | -96 | -99 | -99 |  |  | -96 | -99 | -99 | -99 |  | -94 | -99 | -99 | -99 |  | -94 | -99 | -99 | -99 |  | -94 | -99 | -99 | -99 | -99 | -93 | -99 | -99 | -99 | -99 | -93 | -99 | -99 | -99 | -99 | -93 | -99 | -99 | -99 | -99 | -93 | -99 | -99 |  |  | -96 | -99 | -99 |  |  | -96 | -99 | -99 | -99 |  | -94 | -99 | -99 | -99 |  | -94 | -99 | -99 | -99 |  | -94 | -99 | -99 | -99 | -99 | -93 | -99 | -99 | -99 | -99 | -93 | -99 | -99 | -99 | -99 | -93 | -99 | -99 | -99 | -99 | -93 | -99 | -99 |  |  | -96 | -99 | -99 | -99 |  | -94 | -99 | -99 | -99 | -99 | -93
| 5680 | 136 | 17 |  |  |  | 17 | 17 | 17 |  |  | 20 | 17 | 17 | 17 |  | 22 | 17 | 17 | 17 | 17 | 23 | 17 | 17 |  |  | 20 | 14 | 14 | 14 |  | 19 | 12 | 12 | 12 | 12 | 18 | 17 |  |  |  | 17 | 17 | 17 |  |  | 20 | 17 | 17 |  |  | 20 | 17 | 17 | 17 |  | 22 | 17 | 17 | 17 |  | 22 | 17 | 17 | 17 |  | 22 | 17 | 17 | 17 | 17 | 23 | 17 | 17 | 17 | 17 | 23 | 17 | 17 | 17 | 17 | 23 | 17 | 17 | 17 | 17 | 23 | 17 | 17 |  |  | 20 | 17 | 17 |  |  | 20 | 14 | 14 | 14 |  | 19 | 17 | 17 | 17 |  | 22 | 17 | 17 | 17 |  | 22 | 12 | 12 | 12 | 12 | 18 | 15 | 15 | 15 | 15 | 21 | 17 | 17 | 17 | 17 | 23 | 17 | 17 | 17 | 17 | 23 | 17 | 17 |  |  | 20 | 17 | 17 | 17 |  | 22 | 17 | 17 | 17 | 17 | 23 | 17 |  |  |  | 17 | 17 | 17 |  |  | 20 | 17 | 17 | 17 |  | 22 | 17 | 17 | 17 | 17 | 23 | 17 |  |  |  | 17 | 17 | 17 |  |  | 20 | 17 | 17 |  |  | 20 | 17 | 17 | 17 |  | 22 | 17 | 17 | 17 |  | 22 | 17 | 17 | 17 |  | 22 | 17 | 17 | 17 | 17 | 23 | 17 | 17 | 17 | 17 | 23 | 17 | 17 | 17 | 17 | 23 | 17 | 17 | 17 | 17 | 23 | 17 | 17 |  |  | 20 | 17 | 17 |  |  | 20 | 14 | 14 | 14 |  | 19 | 17 | 17 | 17 |  | 22 | 17 | 17 | 17 |  | 22 | 12 | 12 | 12 | 12 | 18 | 15 | 15 | 15 | 15 | 21 | 17 | 17 | 17 | 17 | 23 | 17 | 17 | 17 | 17 | 23 | 17 | 17 |  |  | 20 | 17 | 17 | 17 |  | 22 | 17 | 17 | 17 | 17 | 23 | 0 |  |  |  | 0 | 0 | 0 |  |  | 0 | 0 | 0 | 0 |  | 0 | 0 | 0 | 0 | 0 | 0 | 0 |  |  |  | 0 | 0 | 0 |  |  | 0 | 0 | 0 |  |  | 0 | 0 | 0 | 0 |  | 0 | 0 | 0 | 0 |  | 0 | 0 | 0 | 0 |  | 0 | 0 | 0 | 0 | 0 | 0 | 0 | 0 | 0 | 0 | 0 | 0 | 0 | 0 | 0 | 0 | 0 | 0 | 0 | 0 | 0 | 0 | 0 |  |  | 0 | 0 | 0 |  |  | 0 | 0 | 0 | 0 |  | 0 | 0 | 0 | 0 |  | 0 | 0 | 0 | 0 |  | 0 | 0 | 0 | 0 | 0 | 0 | 0 | 0 | 0 | 0 | 0 | 0 | 0 | 0 | 0 | 0 | 0 | 0 | 0 | 0 | 0 | 0 | 0 |  |  | 0 | 0 | 0 | 0 |  | 0 | 0 | 0 | 0 | 0 | 0 | -99 |  |  |  | -99 | -99 | -99 |  |  | -96 | -99 | -99 | -99 |  | -94 | -99 | -99 | -99 | -99 | -93 | -99 |  |  |  | -99 | -99 | -99 |  |  | -96 | -99 | -99 |  |  | -96 | -99 | -99 | -99 |  | -94 | -99 | -99 | -99 |  | -94 | -99 | -99 | -99 |  | -94 | -99 | -99 | -99 | -99 | -93 | -99 | -99 | -99 | -99 | -93 | -99 | -99 | -99 | -99 | -93 | -99 | -99 | -99 | -99 | -93 | -99 | -99 |  |  | -96 | -99 | -99 |  |  | -96 | -99 | -99 | -99 |  | -94 | -99 | -99 | -99 |  | -94 | -99 | -99 | -99 |  | -94 | -99 | -99 | -99 | -99 | -93 | -99 | -99 | -99 | -99 | -93 | -99 | -99 | -99 | -99 | -93 | -99 | -99 | -99 | -99 | -93 | -99 | -99 |  |  | -96 | -99 | -99 | -99 |  | -94 | -99 | -99 | -99 | -99 | -93
| 5700 | 140 | 17 |  |  |  | 17 | 17 | 17 |  |  | 20 | 17 | 17 | 17 |  | 22 | 17 | 17 | 17 | 17 | 23 | 17 | 17 |  |  | 20 | 14 | 14 | 14 |  | 19 | 12 | 12 | 12 | 12 | 18 | 17 |  |  |  | 17 | 17 | 17 |  |  | 20 | 17 | 17 |  |  | 20 | 17 | 17 | 17 |  | 22 | 17 | 17 | 17 |  | 22 | 17 | 17 | 17 |  | 22 | 17 | 17 | 17 | 17 | 23 | 17 | 17 | 17 | 17 | 23 | 17 | 17 | 17 | 17 | 23 | 17 | 17 | 17 | 17 | 23 | 17 | 17 |  |  | 20 | 17 | 17 |  |  | 20 | 14 | 14 | 14 |  | 19 | 17 | 17 | 17 |  | 22 | 17 | 17 | 17 |  | 22 | 12 | 12 | 12 | 12 | 18 | 15 | 15 | 15 | 15 | 21 | 17 | 17 | 17 | 17 | 23 | 17 | 17 | 17 | 17 | 23 | 17 | 17 |  |  | 20 | 17 | 17 | 17 |  | 22 | 17 | 17 | 17 | 17 | 23 | -99 |  |  |  | -99 | -99 | -99 |  |  | -96 | -99 | -99 | -99 |  | -94 | -99 | -99 | -99 | -99 | -93 | -99 |  |  |  | -99 | -99 | -99 |  |  | -96 | -99 | -99 |  |  | -96 | -99 | -99 | -99 |  | -94 | -99 | -99 | -99 |  | -94 | -99 | -99 | -99 |  | -94 | -99 | -99 | -99 | -99 | -93 | -99 | -99 | -99 | -99 | -93 | -99 | -99 | -99 | -99 | -93 | -99 | -99 | -99 | -99 | -93 | -99 | -99 |  |  | -96 | -99 | -99 |  |  | -96 | -99 | -99 | -99 |  | -94 | -99 | -99 | -99 |  | -94 | -99 | -99 | -99 |  | -94 | -99 | -99 | -99 | -99 | -93 | -99 | -99 | -99 | -99 | -93 | -99 | -99 | -99 | -99 | -93 | -99 | -99 | -99 | -99 | -93 | -99 | -99 |  |  | -96 | -99 | -99 | -99 |  | -94 | -99 | -99 | -99 | -99 | -93 | 0 |  |  |  | 0 | 0 | 0 |  |  | 0 | 0 | 0 | 0 |  | 0 | 0 | 0 | 0 | 0 | 0 | 0 |  |  |  | 0 | 0 | 0 |  |  | 0 | 0 | 0 |  |  | 0 | 0 | 0 | 0 |  | 0 | 0 | 0 | 0 |  | 0 | 0 | 0 | 0 |  | 0 | 0 | 0 | 0 | 0 | 0 | 0 | 0 | 0 | 0 | 0 | 0 | 0 | 0 | 0 | 0 | 0 | 0 | 0 | 0 | 0 | 0 | 0 |  |  | 0 | 0 | 0 |  |  | 0 | 0 | 0 | 0 |  | 0 | 0 | 0 | 0 |  | 0 | 0 | 0 | 0 |  | 0 | 0 | 0 | 0 | 0 | 0 | 0 | 0 | 0 | 0 | 0 | 0 | 0 | 0 | 0 | 0 | 0 | 0 | 0 | 0 | 0 | 0 | 0 |  |  | 0 | 0 | 0 | 0 |  | 0 | 0 | 0 | 0 | 0 | 0 | -99 |  |  |  | -99 | -99 | -99 |  |  | -96 | -99 | -99 | -99 |  | -94 | -99 | -99 | -99 | -99 | -93 | -99 |  |  |  | -99 | -99 | -99 |  |  | -96 | -99 | -99 |  |  | -96 | -99 | -99 | -99 |  | -94 | -99 | -99 | -99 |  | -94 | -99 | -99 | -99 |  | -94 | -99 | -99 | -99 | -99 | -93 | -99 | -99 | -99 | -99 | -93 | -99 | -99 | -99 | -99 | -93 | -99 | -99 | -99 | -99 | -93 | -99 | -99 |  |  | -96 | -99 | -99 |  |  | -96 | -99 | -99 | -99 |  | -94 | -99 | -99 | -99 |  | -94 | -99 | -99 | -99 |  | -94 | -99 | -99 | -99 | -99 | -93 | -99 | -99 | -99 | -99 | -93 | -99 | -99 | -99 | -99 | -93 | -99 | -99 | -99 | -99 | -93 | -99 | -99 |  |  | -96 | -99 | -99 | -99 |  | -94 | -99 | -99 | -99 | -99 | -93
| 5720 | 144 | -99 |  |  |  | -99 | -99 | -99 |  |  | -96 | -99 | -99 | -99 |  | -94 | -99 | -99 | -99 | -99 | -93 | -99 | -99 |  |  | -96 | -99 | -99 | -99 |  | -94 | -99 | -99 | -99 | -99 | -93 | -99 |  |  |  | -99 | -99 | -99 |  |  | -96 | -99 | -99 |  |  | -96 | -99 | -99 | -99 |  | -94 | -99 | -99 | -99 |  | -94 | -99 | -99 | -99 |  | -94 | -99 | -99 | -99 | -99 | -93 | -99 | -99 | -99 | -99 | -93 | -99 | -99 | -99 | -99 | -93 | -99 | -99 | -99 | -99 | -93 | -99 | -99 |  |  | -96 | -99 | -99 |  |  | -96 | -99 | -99 | -99 |  | -94 | -99 | -99 | -99 |  | -94 | -99 | -99 | -99 |  | -94 | -99 | -99 | -99 | -99 | -93 | -99 | -99 | -99 | -99 | -93 | -99 | -99 | -99 | -99 | -93 | -99 | -99 | -99 | -99 | -93 | -99 | -99 |  |  | -96 | -99 | -99 | -99 |  | -94 | -99 | -99 | -99 | -99 | -93 | 0 |  |  |  | 0 | 0 | 0 |  |  | 0 | 0 | 0 | 0 |  | 0 | 0 | 0 | 0 | 0 | 0 | 0 |  |  |  | 0 | 0 | 0 |  |  | 0 | 0 | 0 |  |  | 0 | 0 | 0 | 0 |  | 0 | 0 | 0 | 0 |  | 0 | 0 | 0 | 0 |  | 0 | 0 | 0 | 0 | 0 | 0 | 0 | 0 | 0 | 0 | 0 | 0 | 0 | 0 | 0 | 0 | 0 | 0 | 0 | 0 | 0 | 0 | 0 |  |  | 0 | 0 | 0 |  |  | 0 | 0 | 0 | 0 |  | 0 | 0 | 0 | 0 |  | 0 | 0 | 0 | 0 |  | 0 | 0 | 0 | 0 | 0 | 0 | 0 | 0 | 0 | 0 | 0 | 0 | 0 | 0 | 0 | 0 | 0 | 0 | 0 | 0 | 0 | 0 | 0 |  |  | 0 | 0 | 0 | 0 |  | 0 | 0 | 0 | 0 | 0 | 0 | 0 |  |  |  | 0 | 0 | 0 |  |  | 0 | 0 | 0 | 0 |  | 0 | 0 | 0 | 0 | 0 | 0 | 0 |  |  |  | 0 | 0 | 0 |  |  | 0 | 0 | 0 |  |  | 0 | 0 | 0 | 0 |  | 0 | 0 | 0 | 0 |  | 0 | 0 | 0 | 0 |  | 0 | 0 | 0 | 0 | 0 | 0 | 0 | 0 | 0 | 0 | 0 | 0 | 0 | 0 | 0 | 0 | 0 | 0 | 0 | 0 | 0 | 0 | 0 |  |  | 0 | 0 | 0 |  |  | 0 | 0 | 0 | 0 |  | 0 | 0 | 0 | 0 |  | 0 | 0 | 0 | 0 |  | 0 | 0 | 0 | 0 | 0 | 0 | 0 | 0 | 0 | 0 | 0 | 0 | 0 | 0 | 0 | 0 | 0 | 0 | 0 | 0 | 0 | 0 | 0 |  |  | 0 | 0 | 0 | 0 |  | 0 | 0 | 0 | 0 | 0 | 0 | -99 |  |  |  | -99 | -99 | -99 |  |  | -96 | -99 | -99 | -99 |  | -94 | -99 | -99 | -99 | -99 | -93 | -99 |  |  |  | -99 | -99 | -99 |  |  | -96 | -99 | -99 |  |  | -96 | -99 | -99 | -99 |  | -94 | -99 | -99 | -99 |  | -94 | -99 | -99 | -99 |  | -94 | -99 | -99 | -99 | -99 | -93 | -99 | -99 | -99 | -99 | -93 | -99 | -99 | -99 | -99 | -93 | -99 | -99 | -99 | -99 | -93 | -99 | -99 |  |  | -96 | -99 | -99 |  |  | -96 | -99 | -99 | -99 |  | -94 | -99 | -99 | -99 |  | -94 | -99 | -99 | -99 |  | -94 | -99 | -99 | -99 | -99 | -93 | -99 | -99 | -99 | -99 | -93 | -99 | -99 | -99 | -99 | -93 | -99 | -99 | -99 | -99 | -93 | -99 | -99 |  |  | -96 | -99 | -99 | -99 |  | -94 | -99 | -99 | -99 | -99 | -93
UNII-3 | 5745 | 149 | -99 |  |  |  | -99 | -99 | -99 |  |  | -96 | -99 | -99 | -99 |  | -94 | -99 | -99 | -99 | -99 | -93 | -99 | -99 |  |  | -96 | -99 | -99 | -99 |  | -94 | -99 | -99 | -99 | -99 | -93 | -99 |  |  |  | -99 | -99 | -99 |  |  | -96 | -99 | -99 |  |  | -96 | -99 | -99 | -99 |  | -94 | -99 | -99 | -99 |  | -94 | -99 | -99 | -99 |  | -94 | -99 | -99 | -99 | -99 | -93 | -99 | -99 | -99 | -99 | -93 | -99 | -99 | -99 | -99 | -93 | -99 | -99 | -99 | -99 | -93 | -99 | -99 |  |  | -96 | -99 | -99 |  |  | -96 | -99 | -99 | -99 |  | -94 | -99 | -99 | -99 |  | -94 | -99 | -99 | -99 |  | -94 | -99 | -99 | -99 | -99 | -93 | -99 | -99 | -99 | -99 | -93 | -99 | -99 | -99 | -99 | -93 | -99 | -99 | -99 | -99 | -93 | -99 | -99 |  |  | -96 | -99 | -99 | -99 |  | -94 | -99 | -99 | -99 | -99 | -93 | -99 |  |  |  | -99 | -99 | -99 |  |  | -96 | -99 | -99 | -99 |  | -94 | -99 | -99 | -99 | -99 | -93 | -99 |  |  |  | -99 | -99 | -99 |  |  | -96 | -99 | -99 |  |  | -96 | -99 | -99 | -99 |  | -94 | -99 | -99 | -99 |  | -94 | -99 | -99 | -99 |  | -94 | -99 | -99 | -99 | -99 | -93 | -99 | -99 | -99 | -99 | -93 | -99 | -99 | -99 | -99 | -93 | -99 | -99 | -99 | -99 | -93 | -99 | -99 |  |  | -96 | -99 | -99 |  |  | -96 | -99 | -99 | -99 |  | -94 | -99 | -99 | -99 |  | -94 | -99 | -99 | -99 |  | -94 | -99 | -99 | -99 | -99 | -93 | -99 | -99 | -99 | -99 | -93 | -99 | -99 | -99 | -99 | -93 | -99 | -99 | -99 | -99 | -93 | -99 | -99 |  |  | -96 | -99 | -99 | -99 |  | -94 | -99 | -99 | -99 | -99 | -93 | -99 |  |  |  | -99 | -99 | -99 |  |  | -96 | -99 | -99 | -99 |  | -94 | -99 | -99 | -99 | -99 | -93 | -99 |  |  |  | -99 | -99 | -99 |  |  | -96 | -99 | -99 |  |  | -96 | -99 | -99 | -99 |  | -94 | -99 | -99 | -99 |  | -94 | -99 | -99 | -99 |  | -94 | -99 | -99 | -99 | -99 | -93 | -99 | -99 | -99 | -99 | -93 | -99 | -99 | -99 | -99 | -93 | -99 | -99 | -99 | -99 | -93 | -99 | -99 |  |  | -96 | -99 | -99 |  |  | -96 | -99 | -99 | -99 |  | -94 | -99 | -99 | -99 |  | -94 | -99 | -99 | -99 |  | -94 | -99 | -99 | -99 | -99 | -93 | -99 | -99 | -99 | -99 | -93 | -99 | -99 | -99 | -99 | -93 | -99 | -99 | -99 | -99 | -93 | -99 | -99 |  |  | -96 | -99 | -99 | -99 |  | -94 | -99 | -99 | -99 | -99 | -93 | -99 |  |  |  | -99 | -99 | -99 |  |  | -96 | -99 | -99 | -99 |  | -94 | -99 | -99 | -99 | -99 | -93 | -99 |  |  |  | -99 | -99 | -99 |  |  | -96 | -99 | -99 |  |  | -96 | -99 | -99 | -99 |  | -94 | -99 | -99 | -99 |  | -94 | -99 | -99 | -99 |  | -94 | -99 | -99 | -99 | -99 | -93 | -99 | -99 | -99 | -99 | -93 | -99 | -99 | -99 | -99 | -93 | -99 | -99 | -99 | -99 | -93 | -99 | -99 |  |  | -96 | -99 | -99 |  |  | -96 | -99 | -99 | -99 |  | -94 | -99 | -99 | -99 |  | -94 | -99 | -99 | -99 |  | -94 | -99 | -99 | -99 | -99 | -93 | -99 | -99 | -99 | -99 | -93 | -99 | -99 | -99 | -99 | -93 | -99 | -99 | -99 | -99 | -93 | -99 | -99 |  |  | -96 | -99 | -99 | -99 |  | -94 | -99 | -99 | -99 | -99 | -93
| 5765 | 153 | -99 |  |  |  | -99 | -99 | -99 |  |  | -96 | -99 | -99 | -99 |  | -94 | -99 | -99 | -99 | -99 | -93 | -99 | -99 |  |  | -96 | -99 | -99 | -99 |  | -94 | -99 | -99 | -99 | -99 | -93 | -99 |  |  |  | -99 | -99 | -99 |  |  | -96 | -99 | -99 |  |  | -96 | -99 | -99 | -99 |  | -94 | -99 | -99 | -99 |  | -94 | -99 | -99 | -99 |  | -94 | -99 | -99 | -99 | -99 | -93 | -99 | -99 | -99 | -99 | -93 | -99 | -99 | -99 | -99 | -93 | -99 | -99 | -99 | -99 | -93 | -99 | -99 |  |  | -96 | -99 | -99 |  |  | -96 | -99 | -99 | -99 |  | -94 | -99 | -99 | -99 |  | -94 | -99 | -99 | -99 |  | -94 | -99 | -99 | -99 | -99 | -93 | -99 | -99 | -99 | -99 | -93 | -99 | -99 | -99 | -99 | -93 | -99 | -99 | -99 | -99 | -93 | -99 | -99 |  |  | -96 | -99 | -99 | -99 |  | -94 | -99 | -99 | -99 | -99 | -93 | 0 |  |  |  | 0 | 0 | 0 |  |  | 0 | 0 | 0 | 0 |  | 0 | 0 | 0 | 0 | 0 | 0 | 0 |  |  |  | 0 | 0 | 0 |  |  | 0 | 0 | 0 |  |  | 0 | 0 | 0 | 0 |  | 0 | 0 | 0 | 0 |  | 0 | 0 | 0 | 0 |  | 0 | 0 | 0 | 0 | 0 | 0 | 0 | 0 | 0 | 0 | 0 | 0 | 0 | 0 | 0 | 0 | 0 | 0 | 0 | 0 | 0 | 0 | 0 |  |  | 0 | 0 | 0 |  |  | 0 | 0 | 0 | 0 |  | 0 | 0 | 0 | 0 |  | 0 | 0 | 0 | 0 |  | 0 | 0 | 0 | 0 | 0 | 0 | 0 | 0 | 0 | 0 | 0 | 0 | 0 | 0 | 0 | 0 | 0 | 0 | 0 | 0 | 0 | 0 | 0 |  |  | 0 | 0 | 0 | 0 |  | 0 | 0 | 0 | 0 | 0 | 0 | 0 |  |  |  | 0 | 0 | 0 |  |  | 0 | 0 | 0 | 0 |  | 0 | 0 | 0 | 0 | 0 | 0 | 0 |  |  |  | 0 | 0 | 0 |  |  | 0 | 0 | 0 |  |  | 0 | 0 | 0 | 0 |  | 0 | 0 | 0 | 0 |  | 0 | 0 | 0 | 0 |  | 0 | 0 | 0 | 0 | 0 | 0 | 0 | 0 | 0 | 0 | 0 | 0 | 0 | 0 | 0 | 0 | 0 | 0 | 0 | 0 | 0 | 0 | 0 |  |  | 0 | 0 | 0 |  |  | 0 | 0 | 0 | 0 |  | 0 | 0 | 0 | 0 |  | 0 | 0 | 0 | 0 |  | 0 | 0 | 0 | 0 | 0 | 0 | 0 | 0 | 0 | 0 | 0 | 0 | 0 | 0 | 0 | 0 | 0 | 0 | 0 | 0 | 0 | 0 | 0 |  |  | 0 | 0 | 0 | 0 |  | 0 | 0 | 0 | 0 | 0 | 0 | -99 |  |  |  | -99 | -99 | -99 |  |  | -96 | -99 | -99 | -99 |  | -94 | -99 | -99 | -99 | -99 | -93 | -99 |  |  |  | -99 | -99 | -99 |  |  | -96 | -99 | -99 |  |  | -96 | -99 | -99 | -99 |  | -94 | -99 | -99 | -99 |  | -94 | -99 | -99 | -99 |  | -94 | -99 | -99 | -99 | -99 | -93 | -99 | -99 | -99 | -99 | -93 | -99 | -99 | -99 | -99 | -93 | -99 | -99 | -99 | -99 | -93 | -99 | -99 |  |  | -96 | -99 | -99 |  |  | -96 | -99 | -99 | -99 |  | -94 | -99 | -99 | -99 |  | -94 | -99 | -99 | -99 |  | -94 | -99 | -99 | -99 | -99 | -93 | -99 | -99 | -99 | -99 | -93 | -99 | -99 | -99 | -99 | -93 | -99 | -99 | -99 | -99 | -93 | -99 | -99 |  |  | -96 | -99 | -99 | -99 |  | -94 | -99 | -99 | -99 | -99 | -93
| 5785 | 157 | -99 |  |  |  | -99 | -99 | -99 |  |  | -96 | -99 | -99 | -99 |  | -94 | -99 | -99 | -99 | -99 | -93 | -99 | -99 |  |  | -96 | -99 | -99 | -99 |  | -94 | -99 | -99 | -99 | -99 | -93 | -99 |  |  |  | -99 | -99 | -99 |  |  | -96 | -99 | -99 |  |  | -96 | -99 | -99 | -99 |  | -94 | -99 | -99 | -99 |  | -94 | -99 | -99 | -99 |  | -94 | -99 | -99 | -99 | -99 | -93 | -99 | -99 | -99 | -99 | -93 | -99 | -99 | -99 | -99 | -93 | -99 | -99 | -99 | -99 | -93 | -99 | -99 |  |  | -96 | -99 | -99 |  |  | -96 | -99 | -99 | -99 |  | -94 | -99 | -99 | -99 |  | -94 | -99 | -99 | -99 |  | -94 | -99 | -99 | -99 | -99 | -93 | -99 | -99 | -99 | -99 | -93 | -99 | -99 | -99 | -99 | -93 | -99 | -99 | -99 | -99 | -93 | -99 | -99 |  |  | -96 | -99 | -99 | -99 |  | -94 | -99 | -99 | -99 | -99 | -93 | -99 |  |  |  | -99 | -99 | -99 |  |  | -96 | -99 | -99 | -99 |  | -94 | -99 | -99 | -99 | -99 | -93 | -99 |  |  |  | -99 | -99 | -99 |  |  | -96 | -99 | -99 |  |  | -96 | -99 | -99 | -99 |  | -94 | -99 | -99 | -99 |  | -94 | -99 | -99 | -99 |  | -94 | -99 | -99 | -99 | -99 | -93 | -99 | -99 | -99 | -99 | -93 | -99 | -99 | -99 | -99 | -93 | -99 | -99 | -99 | -99 | -93 | -99 | -99 |  |  | -96 | -99 | -99 |  |  | -96 | -99 | -99 | -99 |  | -94 | -99 | -99 | -99 |  | -94 | -99 | -99 | -99 |  | -94 | -99 | -99 | -99 | -99 | -93 | -99 | -99 | -99 | -99 | -93 | -99 | -99 | -99 | -99 | -93 | -99 | -99 | -99 | -99 | -93 | -99 | -99 |  |  | -96 | -99 | -99 | -99 |  | -94 | -99 | -99 | -99 | -99 | -93 | 0 |  |  |  | 0 | 0 | 0 |  |  | 0 | 0 | 0 | 0 |  | 0 | 0 | 0 | 0 | 0 | 0 | 0 |  |  |  | 0 | 0 | 0 |  |  | 0 | 0 | 0 |  |  | 0 | 0 | 0 | 0 |  | 0 | 0 | 0 | 0 |  | 0 | 0 | 0 | 0 |  | 0 | 0 | 0 | 0 | 0 | 0 | 0 | 0 | 0 | 0 | 0 | 0 | 0 | 0 | 0 | 0 | 0 | 0 | 0 | 0 | 0 | 0 | 0 |  |  | 0 | 0 | 0 |  |  | 0 | 0 | 0 | 0 |  | 0 | 0 | 0 | 0 |  | 0 | 0 | 0 | 0 |  | 0 | 0 | 0 | 0 | 0 | 0 | 0 | 0 | 0 | 0 | 0 | 0 | 0 | 0 | 0 | 0 | 0 | 0 | 0 | 0 | 0 | 0 | 0 |  |  | 0 | 0 | 0 | 0 |  | 0 | 0 | 0 | 0 | 0 | 0 | -99 |  |  |  | -99 | -99 | -99 |  |  | -96 | -99 | -99 | -99 |  | -94 | -99 | -99 | -99 | -99 | -93 | -99 |  |  |  | -99 | -99 | -99 |  |  | -96 | -99 | -99 |  |  | -96 | -99 | -99 | -99 |  | -94 | -99 | -99 | -99 |  | -94 | -99 | -99 | -99 |  | -94 | -99 | -99 | -99 | -99 | -93 | -99 | -99 | -99 | -99 | -93 | -99 | -99 | -99 | -99 | -93 | -99 | -99 | -99 | -99 | -93 | -99 | -99 |  |  | -96 | -99 | -99 |  |  | -96 | -99 | -99 | -99 |  | -94 | -99 | -99 | -99 |  | -94 | -99 | -99 | -99 |  | -94 | -99 | -99 | -99 | -99 | -93 | -99 | -99 | -99 | -99 | -93 | -99 | -99 | -99 | -99 | -93 | -99 | -99 | -99 | -99 | -93 | -99 | -99 |  |  | -96 | -99 | -99 | -99 |  | -94 | -99 | -99 | -99 | -99 | -93
| 5805 | 161 | -99 |  |  |  | -99 | -99 | -99 |  |  | -96 | -99 | -99 | -99 |  | -94 | -99 | -99 | -99 | -99 | -93 | -99 | -99 |  |  | -96 | -99 | -99 | -99 |  | -94 | -99 | -99 | -99 | -99 | -93 | -99 |  |  |  | -99 | -99 | -99 |  |  | -96 | -99 | -99 |  |  | -96 | -99 | -99 | -99 |  | -94 | -99 | -99 | -99 |  | -94 | -99 | -99 | -99 |  | -94 | -99 | -99 | -99 | -99 | -93 | -99 | -99 | -99 | -99 | -93 | -99 | -99 | -99 | -99 | -93 | -99 | -99 | -99 | -99 | -93 | -99 | -99 |  |  | -96 | -99 | -99 |  |  | -96 | -99 | -99 | -99 |  | -94 | -99 | -99 | -99 |  | -94 | -99 | -99 | -99 |  | -94 | -99 | -99 | -99 | -99 | -93 | -99 | -99 | -99 | -99 | -93 | -99 | -99 | -99 | -99 | -93 | -99 | -99 | -99 | -99 | -93 | -99 | -99 |  |  | -96 | -99 | -99 | -99 |  | -94 | -99 | -99 | -99 | -99 | -93 | 0 |  |  |  | 0 | 0 | 0 |  |  | 0 | 0 | 0 | 0 |  | 0 | 0 | 0 | 0 | 0 | 0 | 0 |  |  |  | 0 | 0 | 0 |  |  | 0 | 0 | 0 |  |  | 0 | 0 | 0 | 0 |  | 0 | 0 | 0 | 0 |  | 0 | 0 | 0 | 0 |  | 0 | 0 | 0 | 0 | 0 | 0 | 0 | 0 | 0 | 0 | 0 | 0 | 0 | 0 | 0 | 0 | 0 | 0 | 0 | 0 | 0 | 0 | 0 |  |  | 0 | 0 | 0 |  |  | 0 | 0 | 0 | 0 |  | 0 | 0 | 0 | 0 |  | 0 | 0 | 0 | 0 |  | 0 | 0 | 0 | 0 | 0 | 0 | 0 | 0 | 0 | 0 | 0 | 0 | 0 | 0 | 0 | 0 | 0 | 0 | 0 | 0 | 0 | 0 | 0 |  |  | 0 | 0 | 0 | 0 |  | 0 | 0 | 0 | 0 | 0 | 0 | 0 |  |  |  | 0 | 0 | 0 |  |  | 0 | 0 | 0 | 0 |  | 0 | 0 | 0 | 0 | 0 | 0 | 0 |  |  |  | 0 | 0 | 0 |  |  | 0 | 0 | 0 |  |  | 0 | 0 | 0 | 0 |  | 0 | 0 | 0 | 0 |  | 0 | 0 | 0 | 0 |  | 0 | 0 | 0 | 0 | 0 | 0 | 0 | 0 | 0 | 0 | 0 | 0 | 0 | 0 | 0 | 0 | 0 | 0 | 0 | 0 | 0 | 0 | 0 |  |  | 0 | 0 | 0 |  |  | 0 | 0 | 0 | 0 |  | 0 | 0 | 0 | 0 |  | 0 | 0 | 0 | 0 |  | 0 | 0 | 0 | 0 | 0 | 0 | 0 | 0 | 0 | 0 | 0 | 0 | 0 | 0 | 0 | 0 | 0 | 0 | 0 | 0 | 0 | 0 | 0 |  |  | 0 | 0 | 0 | 0 |  | 0 | 0 | 0 | 0 | 0 | 0 | -99 |  |  |  | -99 | -99 | -99 |  |  | -96 | -99 | -99 | -99 |  | -94 | -99 | -99 | -99 | -99 | -93 | -99 |  |  |  | -99 | -99 | -99 |  |  | -96 | -99 | -99 |  |  | -96 | -99 | -99 | -99 |  | -94 | -99 | -99 | -99 |  | -94 | -99 | -99 | -99 |  | -94 | -99 | -99 | -99 | -99 | -93 | -99 | -99 | -99 | -99 | -93 | -99 | -99 | -99 | -99 | -93 | -99 | -99 | -99 | -99 | -93 | -99 | -99 |  |  | -96 | -99 | -99 |  |  | -96 | -99 | -99 | -99 |  | -94 | -99 | -99 | -99 |  | -94 | -99 | -99 | -99 |  | -94 | -99 | -99 | -99 | -99 | -93 | -99 | -99 | -99 | -99 | -93 | -99 | -99 | -99 | -99 | -93 | -99 | -99 | -99 | -99 | -93 | -99 | -99 |  |  | -96 | -99 | -99 | -99 |  | -94 | -99 | -99 | -99 | -99 | -93
5.8 ISM | 5825 | 165 | -99 |  |  |  | -99 | -99 | -99 |  |  | -96 | -99 | -99 | -99 |  | -94 | -99 | -99 | -99 | -99 | -93 | -99 | -99 |  |  | -96 | -99 | -99 | -99 |  | -94 | -99 | -99 | -99 | -99 | -93 | -99 |  |  |  | -99 | -99 | -99 |  |  | -96 | -99 | -99 |  |  | -96 | -99 | -99 | -99 |  | -94 | -99 | -99 | -99 |  | -94 | -99 | -99 | -99 |  | -94 | -99 | -99 | -99 | -99 | -93 | -99 | -99 | -99 | -99 | -93 | -99 | -99 | -99 | -99 | -93 | -99 | -99 | -99 | -99 | -93 | -99 | -99 |  |  | -96 | -99 | -99 |  |  | -96 | -99 | -99 | -99 |  | -94 | -99 | -99 | -99 |  | -94 | -99 | -99 | -99 |  | -94 | -99 | -99 | -99 | -99 | -93 | -99 | -99 | -99 | -99 | -93 | -99 | -99 | -99 | -99 | -93 | -99 | -99 | -99 | -99 | -93 | -99 | -99 |  |  | -96 | -99 | -99 | -99 |  | -94 | -99 | -99 | -99 | -99 | -93 | -99 |  |  |  | -99 | -99 | -99 |  |  | -96 | -99 | -99 | -99 |  | -94 | -99 | -99 | -99 | -99 | -93 | -99 |  |  |  | -99 | -99 | -99 |  |  | -96 | -99 | -99 |  |  | -96 | -99 | -99 | -99 |  | -94 | -99 | -99 | -99 |  | -94 | -99 | -99 | -99 |  | -94 | -99 | -99 | -99 | -99 | -93 | -99 | -99 | -99 | -99 | -93 | -99 | -99 | -99 | -99 | -93 | -99 | -99 | -99 | -99 | -93 | -99 | -99 |  |  | -96 | -99 | -99 |  |  | -96 | -99 | -99 | -99 |  | -94 | -99 | -99 | -99 |  | -94 | -99 | -99 | -99 |  | -94 | -99 | -99 | -99 | -99 | -93 | -99 | -99 | -99 | -99 | -93 | -99 | -99 | -99 | -99 | -93 | -99 | -99 | -99 | -99 | -93 | -99 | -99 |  |  | -96 | -99 | -99 | -99 |  | -94 | -99 | -99 | -99 | -99 | -93 | -99 |  |  |  | -99 | -99 | -99 |  |  | -96 | -99 | -99 | -99 |  | -94 | -99 | -99 | -99 | -99 | -93 | -99 |  |  |  | -99 | -99 | -99 |  |  | -96 | -99 | -99 |  |  | -96 | -99 | -99 | -99 |  | -94 | -99 | -99 | -99 |  | -94 | -99 | -99 | -99 |  | -94 | -99 | -99 | -99 | -99 | -93 | -99 | -99 | -99 | -99 | -93 | -99 | -99 | -99 | -99 | -93 | -99 | -99 | -99 | -99 | -93 | -99 | -99 |  |  | -96 | -99 | -99 |  |  | -96 | -99 | -99 | -99 |  | -94 | -99 | -99 | -99 |  | -94 | -99 | -99 | -99 |  | -94 | -99 | -99 | -99 | -99 | -93 | -99 | -99 | -99 | -99 | -93 | -99 | -99 | -99 | -99 | -93 | -99 | -99 | -99 | -99 | -93 | -99 | -99 |  |  | -96 | -99 | -99 | -99 |  | -94 | -99 | -99 | -99 | -99 | -93 | -99 |  |  |  | -99 | -99 | -99 |  |  | -96 | -99 | -99 | -99 |  | -94 | -99 | -99 | -99 | -99 | -93 | -99 |  |  |  | -99 | -99 | -99 |  |  | -96 | -99 | -99 |  |  | -96 | -99 | -99 | -99 |  | -94 | -99 | -99 | -99 |  | -94 | -99 | -99 | -99 |  | -94 | -99 | -99 | -99 | -99 | -93 | -99 | -99 | -99 | -99 | -93 | -99 | -99 | -99 | -99 | -93 | -99 | -99 | -99 | -99 | -93 | -99 | -99 |  |  | -96 | -99 | -99 |  |  | -96 | -99 | -99 | -99 |  | -94 | -99 | -99 | -99 |  | -94 | -99 | -99 | -99 |  | -94 | -99 | -99 | -99 | -99 | -93 | -99 | -99 | -99 | -99 | -93 | -99 | -99 | -99 | -99 | -93 | -99 | -99 | -99 | -99 | -93 | -99 | -99 |  |  | -96 | -99 | -99 | -99 |  | -94 | -99 | -99 | -99 | -99 | -93
| 5845 | 169 | -99 |  |  |  | -99 | -99 | -99 |  |  | -96 | -99 | -99 | -99 |  | -94 | -99 | -99 | -99 | -99 | -93 | -99 | -99 |  |  | -96 | -99 | -99 | -99 |  | -94 | -99 | -99 | -99 | -99 | -93 | -99 |  |  |  | -99 | -99 | -99 |  |  | -96 | -99 | -99 |  |  | -96 | -99 | -99 | -99 |  | -94 | -99 | -99 | -99 |  | -94 | -99 | -99 | -99 |  | -94 | -99 | -99 | -99 | -99 | -93 | -99 | -99 | -99 | -99 | -93 | -99 | -99 | -99 | -99 | -93 | -99 | -99 | -99 | -99 | -93 | -99 | -99 |  |  | -96 | -99 | -99 |  |  | -96 | -99 | -99 | -99 |  | -94 | -99 | -99 | -99 |  | -94 | -99 | -99 | -99 |  | -94 | -99 | -99 | -99 | -99 | -93 | -99 | -99 | -99 | -99 | -93 | -99 | -99 | -99 | -99 | -93 | -99 | -99 | -99 | -99 | -93 | -99 | -99 |  |  | -96 | -99 | -99 | -99 |  | -94 | -99 | -99 | -99 | -99 | -93 | -99 |  |  |  | -99 | -99 | -99 |  |  | -96 | -99 | -99 | -99 |  | -94 | -99 | -99 | -99 | -99 | -93 | -99 |  |  |  | -99 | -99 | -99 |  |  | -96 | -99 | -99 |  |  | -96 | -99 | -99 | -99 |  | -94 | -99 | -99 | -99 |  | -94 | -99 | -99 | -99 |  | -94 | -99 | -99 | -99 | -99 | -93 | -99 | -99 | -99 | -99 | -93 | -99 | -99 | -99 | -99 | -93 | -99 | -99 | -99 | -99 | -93 | -99 | -99 |  |  | -96 | -99 | -99 |  |  | -96 | -99 | -99 | -99 |  | -94 | -99 | -99 | -99 |  | -94 | -99 | -99 | -99 |  | -94 | -99 | -99 | -99 | -99 | -93 | -99 | -99 | -99 | -99 | -93 | -99 | -99 | -99 | -99 | -93 | -99 | -99 | -99 | -99 | -93 | -99 | -99 |  |  | -96 | -99 | -99 | -99 |  | -94 | -99 | -99 | -99 | -99 | -93 | -99 |  |  |  | -99 | -99 | -99 |  |  | -96 | -99 | -99 | -99 |  | -94 | -99 | -99 | -99 | -99 | -93 | -99 |  |  |  | -99 | -99 | -99 |  |  | -96 | -99 | -99 |  |  | -96 | -99 | -99 | -99 |  | -94 | -99 | -99 | -99 |  | -94 | -99 | -99 | -99 |  | -94 | -99 | -99 | -99 | -99 | -93 | -99 | -99 | -99 | -99 | -93 | -99 | -99 | -99 | -99 | -93 | -99 | -99 | -99 | -99 | -93 | -99 | -99 |  |  | -96 | -99 | -99 |  |  | -96 | -99 | -99 | -99 |  | -94 | -99 | -99 | -99 |  | -94 | -99 | -99 | -99 |  | -94 | -99 | -99 | -99 | -99 | -93 | -99 | -99 | -99 | -99 | -93 | -99 | -99 | -99 | -99 | -93 | -99 | -99 | -99 | -99 | -93 | -99 | -99 |  |  | -96 | -99 | -99 | -99 |  | -94 | -99 | -99 | -99 | -99 | -93 | -99 |  |  |  | -99 | -99 | -99 |  |  | -96 | -99 | -99 | -99 |  | -94 | -99 | -99 | -99 | -99 | -93 | -99 |  |  |  | -99 | -99 | -99 |  |  | -96 | -99 | -99 |  |  | -96 | -99 | -99 | -99 |  | -94 | -99 | -99 | -99 |  | -94 | -99 | -99 | -99 |  | -94 | -99 | -99 | -99 | -99 | -93 | -99 | -99 | -99 | -99 | -93 | -99 | -99 | -99 | -99 | -93 | -99 | -99 | -99 | -99 | -93 | -99 | -99 |  |  | -96 | -99 | -99 |  |  | -96 | -99 | -99 | -99 |  | -94 | -99 | -99 | -99 |  | -94 | -99 | -99 | -99 |  | -94 | -99 | -99 | -99 | -99 | -93 | -99 | -99 | -99 | -99 | -93 | -99 | -99 | -99 | -99 | -93 | -99 | -99 | -99 | -99 | -93 | -99 | -99 |  |  | -96 | -99 | -99 | -99 |  | -94 | -99 | -99 | -99 | -99 | -93
| 5865 | 173 | -99 |  |  |  | -99 | -99 | -99 |  |  | -96 | -99 | -99 | -99 |  | -94 | -99 | -99 | -99 | -99 | -93 | -99 | -99 |  |  | -96 | -99 | -99 | -99 |  | -94 | -99 | -99 | -99 | -99 | -93 | -99 |  |  |  | -99 | -99 | -99 |  |  | -96 | -99 | -99 |  |  | -96 | -99 | -99 | -99 |  | -94 | -99 | -99 | -99 |  | -94 | -99 | -99 | -99 |  | -94 | -99 | -99 | -99 | -99 | -93 | -99 | -99 | -99 | -99 | -93 | -99 | -99 | -99 | -99 | -93 | -99 | -99 | -99 | -99 | -93 | -99 | -99 |  |  | -96 | -99 | -99 |  |  | -96 | -99 | -99 | -99 |  | -94 | -99 | -99 | -99 |  | -94 | -99 | -99 | -99 |  | -94 | -99 | -99 | -99 | -99 | -93 | -99 | -99 | -99 | -99 | -93 | -99 | -99 | -99 | -99 | -93 | -99 | -99 | -99 | -99 | -93 | -99 | -99 |  |  | -96 | -99 | -99 | -99 |  | -94 | -99 | -99 | -99 | -99 | -93 | 0 |  |  |  | 0 | 0 | 0 |  |  | 0 | 0 | 0 | 0 |  | 0 | 0 | 0 | 0 | 0 | 0 | 0 |  |  |  | 0 | 0 | 0 |  |  | 0 | 0 | 0 |  |  | 0 | 0 | 0 | 0 |  | 0 | 0 | 0 | 0 |  | 0 | 0 | 0 | 0 |  | 0 | 0 | 0 | 0 | 0 | 0 | 0 | 0 | 0 | 0 | 0 | 0 | 0 | 0 | 0 | 0 | 0 | 0 | 0 | 0 | 0 | 0 | 0 |  |  | 0 | 0 | 0 |  |  | 0 | 0 | 0 | 0 |  | 0 | 0 | 0 | 0 |  | 0 | 0 | 0 | 0 |  | 0 | 0 | 0 | 0 | 0 | 0 | 0 | 0 | 0 | 0 | 0 | 0 | 0 | 0 | 0 | 0 | 0 | 0 | 0 | 0 | 0 | 0 | 0 |  |  | 0 | 0 | 0 | 0 |  | 0 | 0 | 0 | 0 | 0 | 0 | -99 |  |  |  | -99 | -99 | -99 |  |  | -96 | -99 | -99 | -99 |  | -94 | -99 | -99 | -99 | -99 | -93 | -99 |  |  |  | -99 | -99 | -99 |  |  | -96 | -99 | -99 |  |  | -96 | -99 | -99 | -99 |  | -94 | -99 | -99 | -99 |  | -94 | -99 | -99 | -99 |  | -94 | -99 | -99 | -99 | -99 | -93 | -99 | -99 | -99 | -99 | -93 | -99 | -99 | -99 | -99 | -93 | -99 | -99 | -99 | -99 | -93 | -99 | -99 |  |  | -96 | -99 | -99 |  |  | -96 | -99 | -99 | -99 |  | -94 | -99 | -99 | -99 |  | -94 | -99 | -99 | -99 |  | -94 | -99 | -99 | -99 | -99 | -93 | -99 | -99 | -99 | -99 | -93 | -99 | -99 | -99 | -99 | -93 | -99 | -99 | -99 | -99 | -93 | -99 | -99 |  |  | -96 | -99 | -99 | -99 |  | -94 | -99 | -99 | -99 | -99 | -93 | -99 |  |  |  | -99 | -99 | -99 |  |  | -96 | -99 | -99 | -99 |  | -94 | -99 | -99 | -99 | -99 | -93 | -99 |  |  |  | -99 | -99 | -99 |  |  | -96 | -99 | -99 |  |  | -96 | -99 | -99 | -99 |  | -94 | -99 | -99 | -99 |  | -94 | -99 | -99 | -99 |  | -94 | -99 | -99 | -99 | -99 | -93 | -99 | -99 | -99 | -99 | -93 | -99 | -99 | -99 | -99 | -93 | -99 | -99 | -99 | -99 | -93 | -99 | -99 |  |  | -96 | -99 | -99 |  |  | -96 | -99 | -99 | -99 |  | -94 | -99 | -99 | -99 |  | -94 | -99 | -99 | -99 |  | -94 | -99 | -99 | -99 | -99 | -93 | -99 | -99 | -99 | -99 | -93 | -99 | -99 | -99 | -99 | -93 | -99 | -99 | -99 | -99 | -93 | -99 | -99 |  |  | -96 | -99 | -99 | -99 |  | -94 | -99 | -99 | -99 | -99 | -93

## 5GHz Only -F
5 GHz Max Power (in dBm)
Regulatory Domain: -F, Antenna Gain: 5 dBi
DFS Channels Are In Italics |  |  | Non HT20 | [19 empty] | Non HT20 - Beam Form | [14 empty] | HT/VHT20 | [49 empty] | HT/VHT20 - Beam Form | [44 empty] | HT/VHT20 - STBC | [14 empty] | Non HT40 | [19 empty] | HT/VHT40 | [49 empty] | HT/VHT40 - Beam Form | [44 empty] | HT/VHT40 - STBC | [14 empty] | Non HT80 | [19 empty] | VHT80 | [49 empty] | VHT80 - Beam Form | [44 empty] | VHT80 - STBC | [14 empty] | Non HT160 | [19 empty] | VHT160 | [49 empty] | VHT160 - Beam Form | [44 empty] | VHT160 - STBC
|  |  | Single Antenna |  |  |  |  | Dual Antennas |  |  |  |  | Triple Antennas |  |  |  |  | Quad Antennas |  |  |  |  | Dual Antennas |  |  |  |  | Triple Antennas |  |  |  |  | Quad Antennas |  |  |  |  | Single Antenna |  |  |  |  | Dual Antennas |  |  |  |  | Dual Antennas |  |  |  |  | Triple Antennas |  |  |  |  | Triple Antennas |  |  |  |  | Triple Antennas |  |  |  |  | Quad Antennas |  |  |  |  | Quad Antennas |  |  |  |  | Quad Antennas |  |  |  |  | Quad Antennas |  |  |  |  | Dual Antennas |  |  |  |  | Dual Antennas |  |  |  |  | Triple Antennas |  |  |  |  | Triple Antennas |  |  |  |  | Triple Antennas |  |  |  |  | Quad Antennas |  |  |  |  | Quad Antennas |  |  |  |  | Quad Antennas |  |  |  |  | Quad Antennas |  |  |  |  | Dual Antennas |  |  |  |  | Triple Antennas |  |  |  |  | Quad Antennas |  |  |  |  | Single Antenna |  |  |  |  | Dual Antennas |  |  |  |  | Triple Antennas |  |  |  |  | Quad Antennas |  |  |  |  | Single Antenna |  |  |  |  | Dual Antennas |  |  |  |  | Dual Antennas |  |  |  |  | Triple Antennas |  |  |  |  | Triple Antennas |  |  |  |  | Triple Antennas |  |  |  |  | Quad Antennas |  |  |  |  | Quad Antennas |  |  |  |  | Quad Antennas |  |  |  |  | Quad Antennas |  |  |  |  | Dual Antennas |  |  |  |  | Dual Antennas |  |  |  |  | Triple Antennas |  |  |  |  | Triple Antennas |  |  |  |  | Triple Antennas |  |  |  |  | Quad Antennas |  |  |  |  | Quad Antennas |  |  |  |  | Quad Antennas |  |  |  |  | Quad Antennas |  |  |  |  | Dual Antennas |  |  |  |  | Triple Antennas |  |  |  |  | Quad Antennas |  |  |  |  | Single Antenna |  |  |  |  | Dual Antennas |  |  |  |  | Triple Antennas |  |  |  |  | Quad Antennas |  |  |  |  | Single Antenna |  |  |  |  | Dual Antennas |  |  |  |  | Dual Antennas |  |  |  |  | Triple Antennas |  |  |  |  | Triple Antennas |  |  |  |  | Triple Antennas |  |  |  |  | Quad Antennas |  |  |  |  | Quad Antennas |  |  |  |  | Quad Antennas |  |  |  |  | Quad Antennas |  |  |  |  | Dual Antennas |  |  |  |  | Dual Antennas |  |  |  |  | Triple Antennas |  |  |  |  | Triple Antennas |  |  |  |  | Triple Antennas |  |  |  |  | Quad Antennas |  |  |  |  | Quad Antennas |  |  |  |  | Quad Antennas |  |  |  |  | Quad Antennas |  |  |  |  | Dual Antennas |  |  |  |  | Triple Antennas |  |  |  |  | Quad Antennas |  |  |  |  | Single Antenna |  |  |  |  | Dual Antennas |  |  |  |  | Triple Antennas |  |  |  |  | Quad Antennas |  |  |  |  | Single Antenna |  |  |  |  | Dual Antennas |  |  |  |  | Dual Antennas |  |  |  |  | Triple Antennas |  |  |  |  | Triple Antennas |  |  |  |  | Triple Antennas |  |  |  |  | Quad Antennas |  |  |  |  | Quad Antennas |  |  |  |  | Quad Antennas |  |  |  |  | Quad Antennas |  |  |  |  | Dual Antennas |  |  |  |  | Dual Antennas |  |  |  |  | Triple Antennas |  |  |  |  | Triple Antennas |  |  |  |  | Triple Antennas |  |  |  |  | Quad Antennas |  |  |  |  | Quad Antennas |  |  |  |  | Quad Antennas |  |  |  |  | Quad Antennas |  |  |  |  | Dual Antennas |  |  |  |  | Triple Antennas |  |  |  |  | Quad Antennas
|  |  | 6 to 54 Mb/s |  |  |  |  | 6 to 54 Mb/s |  |  |  |  | 6 to 54 Mb/s |  |  |  |  | 6 to 54 Mb/s |  |  |  |  | 6 to 54 Mb/s |  |  |  |  | 6 to 54 Mb/s |  |  |  |  | 6 to 54 Mb/s |  |  |  |  | M0 to M7 |  |  |  |  | M0 to M7 |  |  |  |  | M8 to M15 |  |  |  |  | M0 to M7 |  |  |  |  | M8 to M15 |  |  |  |  | M16 to M23 |  |  |  |  | M0 to M7 |  |  |  |  | M8 to M15 |  |  |  |  | M16 to M23 |  |  |  |  | M24 to M31 |  |  |  |  | M0 to M7 |  |  |  |  | M8 to M15 |  |  |  |  | M0 to M7 |  |  |  |  | M8 to M15 |  |  |  |  | M16 to M23 |  |  |  |  | M0 to M7 |  |  |  |  | M8 to M15 |  |  |  |  | M16 to M23 |  |  |  |  | M24 to M31 |  |  |  |  | M0 to M7 |  |  |  |  | M0 to M7 |  |  |  |  | M0 to M7 |  |  |  |  | 6 to 54 Mb/s |  |  |  |  | 6 to 54 Mb/s |  |  |  |  | 6 to 54 Mb/s |  |  |  |  | 6 to 54 Mb/s |  |  |  |  | M0 to M7 |  |  |  |  | M0 to M7 |  |  |  |  | M8 to M15 |  |  |  |  | M0 to M7 |  |  |  |  | M8 to M15 |  |  |  |  | M16 to M23 |  |  |  |  | M0 to M7 |  |  |  |  | M8 to M15 |  |  |  |  | M16 to M23 |  |  |  |  | M24 to M31 |  |  |  |  | M0 to M7 |  |  |  |  | M8 to M15 |  |  |  |  | M0 to M7 |  |  |  |  | M8 to M15 |  |  |  |  | M16 to M23 |  |  |  |  | M0 to M7 |  |  |  |  | M8 to M15 |  |  |  |  | M16 to M23 |  |  |  |  | M24 to M31 |  |  |  |  | M0 to M7 |  |  |  |  | M0 to M7 |  |  |  |  | M0 to M7 |  |  |  |  | 6 to 54 Mb/s |  |  |  |  | 6 to 54 Mb/s |  |  |  |  | 6 to 54 Mb/s |  |  |  |  | 6 to 54 Mb/s |  |  |  |  | M0.1 to M9.1 |  |  |  |  | M0.1 to M9.1 |  |  |  |  | M0.2 to M9.2 |  |  |  |  | M0.1 to M9.1 |  |  |  |  | M0.2 to M9.2 |  |  |  |  | M0.3 to M9.3 |  |  |  |  | M0.1 to M9.1 |  |  |  |  | M0.2 to M9.2 |  |  |  |  | M0.3 to M9.3 |  |  |  |  | M0.4 to M9.4 |  |  |  |  | M0.1 to M9.1 |  |  |  |  | M0.2 to M9.2 |  |  |  |  | M0.1 to M9.1 |  |  |  |  | M0.2 to M9.2 |  |  |  |  | M0.3 to M9.3 |  |  |  |  | M0.1 to M9.1 |  |  |  |  | M0.2 to M9.2 |  |  |  |  | M0.3 to M9.3 |  |  |  |  | M0.4 to M9.4 |  |  |  |  | M0.1 to M9.1 |  |  |  |  | M0.1 to M9.1 |  |  |  |  | M0.1 to M9.1 |  |  |  |  | 6 to 54 Mb/s |  |  |  |  | 6 to 54 Mb/s |  |  |  |  | 6 to 54 Mb/s |  |  |  |  | 6 to 54 Mb/s |  |  |  |  | M0.1 to M9.1 |  |  |  |  | M0.1 to M9.1 |  |  |  |  | M0.2 to M9.2 |  |  |  |  | M0.1 to M9.1 |  |  |  |  | M0.2 to M9.2 |  |  |  |  | M0.3 to M9.3 |  |  |  |  | M0.1 to M9.1 |  |  |  |  | M0.2 to M9.2 |  |  |  |  | M0.3 to M9.3 |  |  |  |  | M0.4 to M9.4 |  |  |  |  | M0.1 to M9.1 |  |  |  |  | M0.2 to M9.2 |  |  |  |  | M0.1 to M9.1 |  |  |  |  | M0.2 to M9.2 |  |  |  |  | M0.3 to M9.3 |  |  |  |  | M0.1 to M9.1 |  |  |  |  | M0.2 to M9.2 |  |  |  |  | M0.3 to M9.3 |  |  |  |  | M0.4 to M9.4 |  |  |  |  | M0.1 to M9.1 |  |  |  |  | M0.1 to M9.1 |  |  |  |  | M0.1 to M9.1
[38 empty] | M0.1 to M9.1 |  |  |  |  | M0.1 to M9.1 |  |  |  |  | M0.2 to M9.2 |  |  |  |  | M0.1 to M9.1 |  |  |  |  | M0.2 to M9.2 |  |  |  |  | M0.3 to M9.3 |  |  |  |  | M0.1 to M9.1 |  |  |  |  | M0.2 to M9.2 |  |  |  |  | M0.3 to M9.3 |  |  |  |  | M0.4 to M9.4 |  |  |  |  | M0.1 to M9.1 |  |  |  |  | M0.2 to M9.2 |  |  |  |  | M0.1 to M9.1 |  |  |  |  | M0.2 to M9.2 |  |  |  |  | M0.3 to M9.3 |  |  |  |  | M0.1 to M9.1 |  |  |  |  | M0.2 to M9.2 |  |  |  |  | M0.3 to M9.3 |  |  |  |  | M0.4 to M9.4 |  |  |  |  | M0.2 to M9.2 |  |  |  |  | M0.2 to M9.2 |  |  |  |  | M0.2 to M9.2 | [24 empty] | M0.1 to M9.1 |  |  |  |  | M0.1 to M9.1 |  |  |  |  | M0.2 to M9.2 |  |  |  |  | M0.1 to M9.1 |  |  |  |  | M0.2 to M9.2 |  |  |  |  | M0.3 to M9.3 |  |  |  |  | M0.1 to M9.1 |  |  |  |  | M0.2 to M9.2 |  |  |  |  | M0.3 to M9.3 |  |  |  |  | M0.4 to M9.4 |  |  |  |  | M0.1 to M9.1 |  |  |  |  | M0.2 to M9.2 |  |  |  |  | M0.1 to M9.1 |  |  |  |  | M0.2 to M9.2 |  |  |  |  | M0.3 to M9.3 |  |  |  |  | M0.1 to M9.1 |  |  |  |  | M0.2 to M9.2 |  |  |  |  | M0.3 to M9.3 |  |  |  |  | M0.4 to M9.4 |  |  |  |  | M0.2 to M9.2 |  |  |  |  | M0.2 to M9.2 |  |  |  |  | M0.2 to M9.2
Band | Freq (MHz) | Ch ID | A | B | C | D | Total Pwr | A | B | C | D | Total Pwr | A | B | C | D | Total Pwr | A | B | C | D | Total Pwr | A | B | C | D | Total Pwr | A | B | C | D | Total Pwr | A | B | C | D | Total Pwr | A | B | C | D | Total Pwr | A | B | C | D | Total Pwr | A | B | C | D | Total Pwr | A | B | C | D | Total Pwr | A | B | C | D | Total Pwr | A | B | C | D | Total Pwr | A | B | C | D | Total Pwr | A | B | C | D | Total Pwr | A | B | C | D | Total Pwr | A | B | C | D | Total Pwr | A | B | C | D | Total Pwr | A | B | C | D | Total Pwr | A | B | C | D | Total Pwr | A | B | C | D | Total Pwr | A | B | C | D | Total Pwr | A | B | C | D | Total Pwr | A | B | C | D | Total Pwr | A | B | C | D | Total Pwr | A | B | C | D | Total Pwr | A | B | C | D | Total Pwr | A | B | C | D | Total Pwr | A | B | C | D | Total Pwr | A | B | C | D | Total Pwr | A | B | C | D | Total Pwr | A | B | C | D | Total Pwr | A | B | C | D | Total Pwr | A | B | C | D | Total Pwr | A | B | C | D | Total Pwr | A | B | C | D | Total Pwr | A | B | C | D | Total Pwr | A | B | C | D | Total Pwr | A | B | C | D | Total Pwr | A | B | C | D | Total Pwr | A | B | C | D | Total Pwr | A | B | C | D | Total Pwr | A | B | C | D | Total Pwr | A | B | C | D | Total Pwr | A | B | C | D | Total Pwr | A | B | C | D | Total Pwr | A | B | C | D | Total Pwr | A | B | C | D | Total Pwr | A | B | C | D | Total Pwr | A | B | C | D | Total Pwr | A | B | C | D | Total Pwr | A | B | C | D | Total Pwr | A | B | C | D | Total Pwr | A | B | C | D | Total Pwr | A | B | C | D | Total Pwr | A | B | C | D | Total Pwr | A | B | C | D | Total Pwr | A | B | C | D | Total Pwr | A | B | C | D | Total Pwr | A | B | C | D | Total Pwr | A | B | C | D | Total Pwr | A | B | C | D | Total Pwr | A | B | C | D | Total Pwr | A | B | C | D | Total Pwr | A | B | C | D | Total Pwr | A | B | C | D | Total Pwr | A | B | C | D | Total Pwr | A | B | C | D | Total Pwr | A | B | C | D | Total Pwr | A | B | C | D | Total Pwr | A | B | C | D | Total Pwr | A | B | C | D | Total Pwr | A | B | C | D | Total Pwr | A | B | C | D | Total Pwr | A | B | C | D | Total Pwr | A | B | C | D | Total Pwr | A | B | C | D | Total Pwr | A | B | C | D | Total Pwr | A | B | C | D | Total Pwr | A | B | C | D | Total Pwr | A | B | C | D | Total Pwr | A | B | C | D | Total Pwr | A | B | C | D | Total Pwr | A | B | C | D | Total Pwr | A | B | C | D | Total Pwr | A | B | C | D | Total Pwr | A | B | C | D | Total Pwr | A | B | C | D | Total Pwr | A | B | C | D | Total Pwr | A | B | C | D | Total Pwr | A | B | C | D | Total Pwr | A | B | C | D | Total Pwr | A | B | C | D | Total Pwr | A | B | C | D | Total Pwr | A | B | C | D | Total Pwr | A | B | C | D | Total Pwr | A | B | C | D | Total Pwr | A | B | C | D | Total Pwr | A | B | C | D | Total Pwr | A | B | C | D | Total Pwr | A | B | C | D | Total Pwr | A | B | C | D | Total Pwr | A | B | C | D | Total Pwr | A | B | C | D | Total Pwr | A | B | C | D | Total Pwr | A | B | C | D | Total Pwr | A | B | C | D | Total Pwr
UNII-1 | 5180 | 36 | 17 |  |  |  | 17 | 15 | 15 |  |  | 18 | 13 | 13 | 13 |  | 18 | 12 | 12 | 12 | 12 | 18 | 12 | 12 |  |  | 15 | 8 | 8 | 8 |  | 13 | 6 | 6 | 6 | 6 | 12 | 17 |  |  |  | 17 | 15 | 15 |  |  | 18 | 15 | 15 |  |  | 18 | 13 | 13 | 13 |  | 18 | 13 | 13 | 13 |  | 18 | 13 | 13 | 13 |  | 18 | 12 | 12 | 12 | 12 | 18 | 12 | 12 | 12 | 12 | 18 | 12 | 12 | 12 | 12 | 18 | 12 | 12 | 12 | 12 | 18 | 12 | 12 |  |  | 15 | 15 | 15 |  |  | 18 | 8 | 8 | 8 |  | 13 | 11 | 11 | 11 |  | 16 | 13 | 13 | 13 |  | 18 | 6 | 6 | 6 | 6 | 12 | 9 | 9 | 9 | 9 | 15 | 11 | 11 | 11 | 11 | 17 | 12 | 12 | 12 | 12 | 18 | 15 | 15 |  |  | 18 | 13 | 13 | 13 |  | 18 | 12 | 12 | 12 | 12 | 18 | 17 |  |  |  | 17 | 15 | 15 |  |  | 18 | 13 | 13 | 13 |  | 18 | 12 | 12 | 12 | 12 | 18 | 17 |  |  |  | 17 | 15 | 15 |  |  | 18 | 15 | 15 |  |  | 18 | 13 | 13 | 13 |  | 18 | 13 | 13 | 13 |  | 18 | 13 | 13 | 13 |  | 18 | 12 | 12 | 12 | 12 | 18 | 12 | 12 | 12 | 12 | 18 | 12 | 12 | 12 | 12 | 18 | 12 | 12 | 12 | 12 | 18 | 12 | 12 |  |  | 15 | 15 | 15 |  |  | 18 | 8 | 8 | 8 |  | 13 | 11 | 11 | 11 |  | 16 | 13 | 13 | 13 |  | 18 | 6 | 6 | 6 | 6 | 12 | 9 | 9 | 9 | 9 | 15 | 11 | 11 | 11 | 11 | 17 | 12 | 12 | 12 | 12 | 18 | 15 | 15 |  |  | 18 | 13 | 13 | 13 |  | 18 | 12 | 12 | 12 | 12 | 18 | 17 |  |  |  | 17 | 15 | 15 |  |  | 18 | 13 | 13 | 13 |  | 18 | 12 | 12 | 12 | 12 | 18 | 17 |  |  |  | 17 | 15 | 15 |  |  | 18 | 15 | 15 |  |  | 18 | 13 | 13 | 13 |  | 18 | 13 | 13 | 13 |  | 18 | 13 | 13 | 13 |  | 18 | 12 | 12 | 12 | 12 | 18 | 12 | 12 | 12 | 12 | 18 | 12 | 12 | 12 | 12 | 18 | 12 | 12 | 12 | 12 | 18 | 12 | 12 |  |  | 15 | 15 | 15 |  |  | 18 | 8 | 8 | 8 |  | 13 | 11 | 11 | 11 |  | 16 | 13 | 13 | 13 |  | 18 | 6 | 6 | 6 | 6 | 12 | 9 | 9 | 9 | 9 | 15 | 11 | 11 | 11 | 11 | 17 | 12 | 12 | 12 | 12 | 18 | 15 | 15 |  |  | 18 | 13 | 13 | 13 |  | 18 | 12 | 12 | 12 | 12 | 18 | -99 |  |  |  | -99 | -99 | -99 |  |  | -96 | -99 | -99 | -99 |  | -94 | -99 | -99 | -99 | -99 | -93 | -99 |  |  |  | -99 | -99 | -99 |  |  | -96 | -99 | -99 |  |  | -96 | -99 | -99 | -99 |  | -94 | -99 | -99 | -99 |  | -94 | -99 | -99 | -99 |  | -94 | -99 | -99 | -99 | -99 | -93 | -99 | -99 | -99 | -99 | -93 | -99 | -99 | -99 | -99 | -93 | -99 | -99 | -99 | -99 | -93 | -99 | -99 |  |  | -96 | -99 | -99 |  |  | -96 | -99 | -99 | -99 |  | -94 | -99 | -99 | -99 |  | -94 | -99 | -99 | -99 |  | -94 | -99 | -99 | -99 | -99 | -93 | -99 | -99 | -99 | -99 | -93 | -99 | -99 | -99 | -99 | -93 | -99 | -99 | -99 | -99 | -93 | -99 | -99 |  |  | -96 | -99 | -99 | -99 |  | -94 | -99 | -99 | -99 | -99 | -93
| 5200 | 40 | 17 |  |  |  | 17 | 15 | 15 |  |  | 18 | 13 | 13 | 13 |  | 18 | 12 | 12 | 12 | 12 | 18 | 12 | 12 |  |  | 15 | 8 | 8 | 8 |  | 13 | 6 | 6 | 6 | 6 | 12 | 17 |  |  |  | 17 | 15 | 15 |  |  | 18 | 15 | 15 |  |  | 18 | 13 | 13 | 13 |  | 18 | 13 | 13 | 13 |  | 18 | 13 | 13 | 13 |  | 18 | 12 | 12 | 12 | 12 | 18 | 12 | 12 | 12 | 12 | 18 | 12 | 12 | 12 | 12 | 18 | 12 | 12 | 12 | 12 | 18 | 12 | 12 |  |  | 15 | 15 | 15 |  |  | 18 | 8 | 8 | 8 |  | 13 | 11 | 11 | 11 |  | 16 | 13 | 13 | 13 |  | 18 | 6 | 6 | 6 | 6 | 12 | 9 | 9 | 9 | 9 | 15 | 11 | 11 | 11 | 11 | 17 | 12 | 12 | 12 | 12 | 18 | 15 | 15 |  |  | 18 | 13 | 13 | 13 |  | 18 | 12 | 12 | 12 | 12 | 18 | 17 |  |  |  | 17 | 15 | 15 |  |  | 18 | 13 | 13 | 13 |  | 18 | 12 | 12 | 12 | 12 | 18 | 17 |  |  |  | 17 | 15 | 15 |  |  | 18 | 15 | 15 |  |  | 18 | 13 | 13 | 13 |  | 18 | 13 | 13 | 13 |  | 18 | 13 | 13 | 13 |  | 18 | 12 | 12 | 12 | 12 | 18 | 12 | 12 | 12 | 12 | 18 | 12 | 12 | 12 | 12 | 18 | 12 | 12 | 12 | 12 | 18 | 12 | 12 |  |  | 15 | 15 | 15 |  |  | 18 | 8 | 8 | 8 |  | 13 | 11 | 11 | 11 |  | 16 | 13 | 13 | 13 |  | 18 | 6 | 6 | 6 | 6 | 12 | 9 | 9 | 9 | 9 | 15 | 11 | 11 | 11 | 11 | 17 | 12 | 12 | 12 | 12 | 18 | 15 | 15 |  |  | 18 | 13 | 13 | 13 |  | 18 | 12 | 12 | 12 | 12 | 18 | 17 |  |  |  | 17 | 15 | 15 |  |  | 18 | 13 | 13 | 13 |  | 18 | 12 | 12 | 12 | 12 | 18 | 17 |  |  |  | 17 | 15 | 15 |  |  | 18 | 15 | 15 |  |  | 18 | 13 | 13 | 13 |  | 18 | 13 | 13 | 13 |  | 18 | 13 | 13 | 13 |  | 18 | 12 | 12 | 12 | 12 | 18 | 12 | 12 | 12 | 12 | 18 | 12 | 12 | 12 | 12 | 18 | 12 | 12 | 12 | 12 | 18 | 12 | 12 |  |  | 15 | 15 | 15 |  |  | 18 | 8 | 8 | 8 |  | 13 | 11 | 11 | 11 |  | 16 | 13 | 13 | 13 |  | 18 | 6 | 6 | 6 | 6 | 12 | 9 | 9 | 9 | 9 | 15 | 11 | 11 | 11 | 11 | 17 | 12 | 12 | 12 | 12 | 18 | 15 | 15 |  |  | 18 | 13 | 13 | 13 |  | 18 | 12 | 12 | 12 | 12 | 18 | 0 |  |  |  | 0 | 0 | 0 |  |  | 0 | 0 | 0 | 0 |  | 0 | 0 | 0 | 0 | 0 | 0 | 0 |  |  |  | 0 | 0 | 0 |  |  | 0 | 0 | 0 |  |  | 0 | 0 | 0 | 0 |  | 0 | 0 | 0 | 0 |  | 0 | 0 | 0 | 0 |  | 0 | 0 | 0 | 0 | 0 | 0 | 0 | 0 | 0 | 0 | 0 | 0 | 0 | 0 | 0 | 0 | 0 | 0 | 0 | 0 | 0 | 0 | 0 |  |  | 0 | 0 | 0 |  |  | 0 | 0 | 0 | 0 |  | 0 | 0 | 0 | 0 |  | 0 | 0 | 0 | 0 |  | 0 | 0 | 0 | 0 | 0 | 0 | 0 | 0 | 0 | 0 | 0 | 0 | 0 | 0 | 0 | 0 | 0 | 0 | 0 | 0 | 0 | 0 | 0 |  |  | 0 | 0 | 0 | 0 |  | 0 | 0 | 0 | 0 | 0 | 0
| 5220 | 44 | 17 |  |  |  | 17 | 15 | 15 |  |  | 18 | 13 | 13 | 13 |  | 18 | 12 | 12 | 12 | 12 | 18 | 12 | 12 |  |  | 15 | 8 | 8 | 8 |  | 13 | 6 | 6 | 6 | 6 | 12 | 17 |  |  |  | 17 | 15 | 15 |  |  | 18 | 15 | 15 |  |  | 18 | 13 | 13 | 13 |  | 18 | 13 | 13 | 13 |  | 18 | 13 | 13 | 13 |  | 18 | 12 | 12 | 12 | 12 | 18 | 12 | 12 | 12 | 12 | 18 | 12 | 12 | 12 | 12 | 18 | 12 | 12 | 12 | 12 | 18 | 12 | 12 |  |  | 15 | 15 | 15 |  |  | 18 | 8 | 8 | 8 |  | 13 | 11 | 11 | 11 |  | 16 | 13 | 13 | 13 |  | 18 | 6 | 6 | 6 | 6 | 12 | 9 | 9 | 9 | 9 | 15 | 11 | 11 | 11 | 11 | 17 | 12 | 12 | 12 | 12 | 18 | 15 | 15 |  |  | 18 | 13 | 13 | 13 |  | 18 | 12 | 12 | 12 | 12 | 18 | 17 |  |  |  | 17 | 15 | 15 |  |  | 18 | 13 | 13 | 13 |  | 18 | 12 | 12 | 12 | 12 | 18 | 17 |  |  |  | 17 | 15 | 15 |  |  | 18 | 15 | 15 |  |  | 18 | 13 | 13 | 13 |  | 18 | 13 | 13 | 13 |  | 18 | 13 | 13 | 13 |  | 18 | 12 | 12 | 12 | 12 | 18 | 12 | 12 | 12 | 12 | 18 | 12 | 12 | 12 | 12 | 18 | 12 | 12 | 12 | 12 | 18 | 12 | 12 |  |  | 15 | 15 | 15 |  |  | 18 | 8 | 8 | 8 |  | 13 | 11 | 11 | 11 |  | 16 | 13 | 13 | 13 |  | 18 | 6 | 6 | 6 | 6 | 12 | 9 | 9 | 9 | 9 | 15 | 11 | 11 | 11 | 11 | 17 | 12 | 12 | 12 | 12 | 18 | 15 | 15 |  |  | 18 | 13 | 13 | 13 |  | 18 | 12 | 12 | 12 | 12 | 18 | 17 |  |  |  | 17 | 15 | 15 |  |  | 18 | 13 | 13 | 13 |  | 18 | 12 | 12 | 12 | 12 | 18 | 17 |  |  |  | 17 | 15 | 15 |  |  | 18 | 15 | 15 |  |  | 18 | 13 | 13 | 13 |  | 18 | 13 | 13 | 13 |  | 18 | 13 | 13 | 13 |  | 18 | 12 | 12 | 12 | 12 | 18 | 12 | 12 | 12 | 12 | 18 | 12 | 12 | 12 | 12 | 18 | 12 | 12 | 12 | 12 | 18 | 12 | 12 |  |  | 15 | 15 | 15 |  |  | 18 | 8 | 8 | 8 |  | 13 | 11 | 11 | 11 |  | 16 | 13 | 13 | 13 |  | 18 | 6 | 6 | 6 | 6 | 12 | 9 | 9 | 9 | 9 | 15 | 11 | 11 | 11 | 11 | 17 | 12 | 12 | 12 | 12 | 18 | 15 | 15 |  |  | 18 | 13 | 13 | 13 |  | 18 | 12 | 12 | 12 | 12 | 18 | 0 |  |  |  | 0 | 0 | 0 |  |  | 0 | 0 | 0 | 0 |  | 0 | 0 | 0 | 0 | 0 | 0 | 0 |  |  |  | 0 | 0 | 0 |  |  | 0 | 0 | 0 |  |  | 0 | 0 | 0 | 0 |  | 0 | 0 | 0 | 0 |  | 0 | 0 | 0 | 0 |  | 0 | 0 | 0 | 0 | 0 | 0 | 0 | 0 | 0 | 0 | 0 | 0 | 0 | 0 | 0 | 0 | 0 | 0 | 0 | 0 | 0 | 0 | 0 |  |  | 0 | 0 | 0 |  |  | 0 | 0 | 0 | 0 |  | 0 | 0 | 0 | 0 |  | 0 | 0 | 0 | 0 |  | 0 | 0 | 0 | 0 | 0 | 0 | 0 | 0 | 0 | 0 | 0 | 0 | 0 | 0 | 0 | 0 | 0 | 0 | 0 | 0 | 0 | 0 | 0 |  |  | 0 | 0 | 0 | 0 |  | 0 | 0 | 0 | 0 | 0 | 0
| 5240 | 48 | 17 |  |  |  | 17 | 15 | 15 |  |  | 18 | 13 | 13 | 13 |  | 18 | 12 | 12 | 12 | 12 | 18 | 12 | 12 |  |  | 15 | 8 | 8 | 8 |  | 13 | 6 | 6 | 6 | 6 | 12 | 17 |  |  |  | 17 | 15 | 15 |  |  | 18 | 15 | 15 |  |  | 18 | 13 | 13 | 13 |  | 18 | 13 | 13 | 13 |  | 18 | 13 | 13 | 13 |  | 18 | 12 | 12 | 12 | 12 | 18 | 12 | 12 | 12 | 12 | 18 | 12 | 12 | 12 | 12 | 18 | 12 | 12 | 12 | 12 | 18 | 12 | 12 |  |  | 15 | 15 | 15 |  |  | 18 | 8 | 8 | 8 |  | 13 | 11 | 11 | 11 |  | 16 | 13 | 13 | 13 |  | 18 | 6 | 6 | 6 | 6 | 12 | 9 | 9 | 9 | 9 | 15 | 11 | 11 | 11 | 11 | 17 | 12 | 12 | 12 | 12 | 18 | 15 | 15 |  |  | 18 | 13 | 13 | 13 |  | 18 | 12 | 12 | 12 | 12 | 18 | 17 |  |  |  | 17 | 15 | 15 |  |  | 18 | 13 | 13 | 13 |  | 18 | 12 | 12 | 12 | 12 | 18 | 17 |  |  |  | 17 | 15 | 15 |  |  | 18 | 15 | 15 |  |  | 18 | 13 | 13 | 13 |  | 18 | 13 | 13 | 13 |  | 18 | 13 | 13 | 13 |  | 18 | 12 | 12 | 12 | 12 | 18 | 12 | 12 | 12 | 12 | 18 | 12 | 12 | 12 | 12 | 18 | 12 | 12 | 12 | 12 | 18 | 12 | 12 |  |  | 15 | 15 | 15 |  |  | 18 | 8 | 8 | 8 |  | 13 | 11 | 11 | 11 |  | 16 | 13 | 13 | 13 |  | 18 | 6 | 6 | 6 | 6 | 12 | 9 | 9 | 9 | 9 | 15 | 11 | 11 | 11 | 11 | 17 | 12 | 12 | 12 | 12 | 18 | 15 | 15 |  |  | 18 | 13 | 13 | 13 |  | 18 | 12 | 12 | 12 | 12 | 18 | 17 |  |  |  | 17 | 15 | 15 |  |  | 18 | 13 | 13 | 13 |  | 18 | 12 | 12 | 12 | 12 | 18 | 17 |  |  |  | 17 | 15 | 15 |  |  | 18 | 15 | 15 |  |  | 18 | 13 | 13 | 13 |  | 18 | 13 | 13 | 13 |  | 18 | 13 | 13 | 13 |  | 18 | 12 | 12 | 12 | 12 | 18 | 12 | 12 | 12 | 12 | 18 | 12 | 12 | 12 | 12 | 18 | 12 | 12 | 12 | 12 | 18 | 12 | 12 |  |  | 15 | 15 | 15 |  |  | 18 | 8 | 8 | 8 |  | 13 | 11 | 11 | 11 |  | 16 | 13 | 13 | 13 |  | 18 | 6 | 6 | 6 | 6 | 12 | 9 | 9 | 9 | 9 | 15 | 11 | 11 | 11 | 11 | 17 | 12 | 12 | 12 | 12 | 18 | 15 | 15 |  |  | 18 | 13 | 13 | 13 |  | 18 | 12 | 12 | 12 | 12 | 18 | 0 |  |  |  | 0 | 0 | 0 |  |  | 0 | 0 | 0 | 0 |  | 0 | 0 | 0 | 0 | 0 | 0 | 0 |  |  |  | 0 | 0 | 0 |  |  | 0 | 0 | 0 |  |  | 0 | 0 | 0 | 0 |  | 0 | 0 | 0 | 0 |  | 0 | 0 | 0 | 0 |  | 0 | 0 | 0 | 0 | 0 | 0 | 0 | 0 | 0 | 0 | 0 | 0 | 0 | 0 | 0 | 0 | 0 | 0 | 0 | 0 | 0 | 0 | 0 |  |  | 0 | 0 | 0 |  |  | 0 | 0 | 0 | 0 |  | 0 | 0 | 0 | 0 |  | 0 | 0 | 0 | 0 |  | 0 | 0 | 0 | 0 | 0 | 0 | 0 | 0 | 0 | 0 | 0 | 0 | 0 | 0 | 0 | 0 | 0 | 0 | 0 | 0 | 0 | 0 | 0 |  |  | 0 | 0 | 0 | 0 |  | 0 | 0 | 0 | 0 | 0 | 0
UNII-2 | 5260 | 52 | 17 |  |  |  | 17 | 15 | 15 |  |  | 18 | 13 | 13 | 13 |  | 18 | 12 | 12 | 12 | 12 | 18 | 12 | 12 |  |  | 15 | 8 | 8 | 8 |  | 13 | 6 | 6 | 6 | 6 | 12 | 17 |  |  |  | 17 | 15 | 15 |  |  | 18 | 15 | 15 |  |  | 18 | 13 | 13 | 13 |  | 18 | 13 | 13 | 13 |  | 18 | 13 | 13 | 13 |  | 18 | 12 | 12 | 12 | 12 | 18 | 12 | 12 | 12 | 12 | 18 | 12 | 12 | 12 | 12 | 18 | 12 | 12 | 12 | 12 | 18 | 12 | 12 |  |  | 15 | 15 | 15 |  |  | 18 | 8 | 8 | 8 |  | 13 | 11 | 11 | 11 |  | 16 | 13 | 13 | 13 |  | 18 | 6 | 6 | 6 | 6 | 12 | 9 | 9 | 9 | 9 | 15 | 11 | 11 | 11 | 11 | 17 | 12 | 12 | 12 | 12 | 18 | 15 | 15 |  |  | 18 | 13 | 13 | 13 |  | 18 | 12 | 12 | 12 | 12 | 18 | 17 |  |  |  | 17 | 15 | 15 |  |  | 18 | 13 | 13 | 13 |  | 18 | 12 | 12 | 12 | 12 | 18 | 17 |  |  |  | 17 | 15 | 15 |  |  | 18 | 15 | 15 |  |  | 18 | 13 | 13 | 13 |  | 18 | 13 | 13 | 13 |  | 18 | 13 | 13 | 13 |  | 18 | 12 | 12 | 12 | 12 | 18 | 12 | 12 | 12 | 12 | 18 | 12 | 12 | 12 | 12 | 18 | 12 | 12 | 12 | 12 | 18 | 12 | 12 |  |  | 15 | 15 | 15 |  |  | 18 | 8 | 8 | 8 |  | 13 | 11 | 11 | 11 |  | 16 | 13 | 13 | 13 |  | 18 | 6 | 6 | 6 | 6 | 12 | 9 | 9 | 9 | 9 | 15 | 11 | 11 | 11 | 11 | 17 | 12 | 12 | 12 | 12 | 18 | 15 | 15 |  |  | 18 | 13 | 13 | 13 |  | 18 | 12 | 12 | 12 | 12 | 18 | 17 |  |  |  | 17 | 15 | 15 |  |  | 18 | 13 | 13 | 13 |  | 18 | 12 | 12 | 12 | 12 | 18 | 17 |  |  |  | 17 | 15 | 15 |  |  | 18 | 15 | 15 |  |  | 18 | 13 | 13 | 13 |  | 18 | 13 | 13 | 13 |  | 18 | 13 | 13 | 13 |  | 18 | 12 | 12 | 12 | 12 | 18 | 12 | 12 | 12 | 12 | 18 | 12 | 12 | 12 | 12 | 18 | 12 | 12 | 12 | 12 | 18 | 12 | 12 |  |  | 15 | 15 | 15 |  |  | 18 | 8 | 8 | 8 |  | 13 | 11 | 11 | 11 |  | 16 | 13 | 13 | 13 |  | 18 | 6 | 6 | 6 | 6 | 12 | 9 | 9 | 9 | 9 | 15 | 11 | 11 | 11 | 11 | 17 | 12 | 12 | 12 | 12 | 18 | 15 | 15 |  |  | 18 | 13 | 13 | 13 |  | 18 | 12 | 12 | 12 | 12 | 18 | 0 |  |  |  | 0 | 0 | 0 |  |  | 0 | 0 | 0 | 0 |  | 0 | 0 | 0 | 0 | 0 | 0 | 0 |  |  |  | 0 | 0 | 0 |  |  | 0 | 0 | 0 |  |  | 0 | 0 | 0 | 0 |  | 0 | 0 | 0 | 0 |  | 0 | 0 | 0 | 0 |  | 0 | 0 | 0 | 0 | 0 | 0 | 0 | 0 | 0 | 0 | 0 | 0 | 0 | 0 | 0 | 0 | 0 | 0 | 0 | 0 | 0 | 0 | 0 |  |  | 0 | 0 | 0 |  |  | 0 | 0 | 0 | 0 |  | 0 | 0 | 0 | 0 |  | 0 | 0 | 0 | 0 |  | 0 | 0 | 0 | 0 | 0 | 0 | 0 | 0 | 0 | 0 | 0 | 0 | 0 | 0 | 0 | 0 | 0 | 0 | 0 | 0 | 0 | 0 | 0 |  |  | 0 | 0 | 0 | 0 |  | 0 | 0 | 0 | 0 | 0 | 0
| 5280 | 56 | 17 |  |  |  | 17 | 15 | 15 |  |  | 18 | 13 | 13 | 13 |  | 18 | 12 | 12 | 12 | 12 | 18 | 12 | 12 |  |  | 15 | 8 | 8 | 8 |  | 13 | 6 | 6 | 6 | 6 | 12 | 17 |  |  |  | 17 | 15 | 15 |  |  | 18 | 15 | 15 |  |  | 18 | 13 | 13 | 13 |  | 18 | 13 | 13 | 13 |  | 18 | 13 | 13 | 13 |  | 18 | 12 | 12 | 12 | 12 | 18 | 12 | 12 | 12 | 12 | 18 | 12 | 12 | 12 | 12 | 18 | 12 | 12 | 12 | 12 | 18 | 12 | 12 |  |  | 15 | 15 | 15 |  |  | 18 | 8 | 8 | 8 |  | 13 | 11 | 11 | 11 |  | 16 | 13 | 13 | 13 |  | 18 | 6 | 6 | 6 | 6 | 12 | 9 | 9 | 9 | 9 | 15 | 11 | 11 | 11 | 11 | 17 | 12 | 12 | 12 | 12 | 18 | 15 | 15 |  |  | 18 | 13 | 13 | 13 |  | 18 | 12 | 12 | 12 | 12 | 18 | 17 |  |  |  | 17 | 15 | 15 |  |  | 18 | 13 | 13 | 13 |  | 18 | 12 | 12 | 12 | 12 | 18 | 17 |  |  |  | 17 | 15 | 15 |  |  | 18 | 15 | 15 |  |  | 18 | 13 | 13 | 13 |  | 18 | 13 | 13 | 13 |  | 18 | 13 | 13 | 13 |  | 18 | 12 | 12 | 12 | 12 | 18 | 12 | 12 | 12 | 12 | 18 | 12 | 12 | 12 | 12 | 18 | 12 | 12 | 12 | 12 | 18 | 12 | 12 |  |  | 15 | 15 | 15 |  |  | 18 | 8 | 8 | 8 |  | 13 | 11 | 11 | 11 |  | 16 | 13 | 13 | 13 |  | 18 | 6 | 6 | 6 | 6 | 12 | 9 | 9 | 9 | 9 | 15 | 11 | 11 | 11 | 11 | 17 | 12 | 12 | 12 | 12 | 18 | 15 | 15 |  |  | 18 | 13 | 13 | 13 |  | 18 | 12 | 12 | 12 | 12 | 18 | 17 |  |  |  | 17 | 15 | 15 |  |  | 18 | 13 | 13 | 13 |  | 18 | 12 | 12 | 12 | 12 | 18 | 17 |  |  |  | 17 | 15 | 15 |  |  | 18 | 15 | 15 |  |  | 18 | 13 | 13 | 13 |  | 18 | 13 | 13 | 13 |  | 18 | 13 | 13 | 13 |  | 18 | 12 | 12 | 12 | 12 | 18 | 12 | 12 | 12 | 12 | 18 | 12 | 12 | 12 | 12 | 18 | 12 | 12 | 12 | 12 | 18 | 12 | 12 |  |  | 15 | 15 | 15 |  |  | 18 | 8 | 8 | 8 |  | 13 | 11 | 11 | 11 |  | 16 | 13 | 13 | 13 |  | 18 | 6 | 6 | 6 | 6 | 12 | 9 | 9 | 9 | 9 | 15 | 11 | 11 | 11 | 11 | 17 | 12 | 12 | 12 | 12 | 18 | 15 | 15 |  |  | 18 | 13 | 13 | 13 |  | 18 | 12 | 12 | 12 | 12 | 18 | 0 |  |  |  | 0 | 0 | 0 |  |  | 0 | 0 | 0 | 0 |  | 0 | 0 | 0 | 0 | 0 | 0 | 0 |  |  |  | 0 | 0 | 0 |  |  | 0 | 0 | 0 |  |  | 0 | 0 | 0 | 0 |  | 0 | 0 | 0 | 0 |  | 0 | 0 | 0 | 0 |  | 0 | 0 | 0 | 0 | 0 | 0 | 0 | 0 | 0 | 0 | 0 | 0 | 0 | 0 | 0 | 0 | 0 | 0 | 0 | 0 | 0 | 0 | 0 |  |  | 0 | 0 | 0 |  |  | 0 | 0 | 0 | 0 |  | 0 | 0 | 0 | 0 |  | 0 | 0 | 0 | 0 |  | 0 | 0 | 0 | 0 | 0 | 0 | 0 | 0 | 0 | 0 | 0 | 0 | 0 | 0 | 0 | 0 | 0 | 0 | 0 | 0 | 0 | 0 | 0 |  |  | 0 | 0 | 0 | 0 |  | 0 | 0 | 0 | 0 | 0 | 0
| 5300 | 60 | 17 |  |  |  | 17 | 15 | 15 |  |  | 18 | 13 | 13 | 13 |  | 18 | 12 | 12 | 12 | 12 | 18 | 12 | 12 |  |  | 15 | 8 | 8 | 8 |  | 13 | 6 | 6 | 6 | 6 | 12 | 17 |  |  |  | 17 | 15 | 15 |  |  | 18 | 15 | 15 |  |  | 18 | 13 | 13 | 13 |  | 18 | 13 | 13 | 13 |  | 18 | 13 | 13 | 13 |  | 18 | 12 | 12 | 12 | 12 | 18 | 12 | 12 | 12 | 12 | 18 | 12 | 12 | 12 | 12 | 18 | 12 | 12 | 12 | 12 | 18 | 12 | 12 |  |  | 15 | 15 | 15 |  |  | 18 | 8 | 8 | 8 |  | 13 | 11 | 11 | 11 |  | 16 | 13 | 13 | 13 |  | 18 | 6 | 6 | 6 | 6 | 12 | 9 | 9 | 9 | 9 | 15 | 11 | 11 | 11 | 11 | 17 | 12 | 12 | 12 | 12 | 18 | 15 | 15 |  |  | 18 | 13 | 13 | 13 |  | 18 | 12 | 12 | 12 | 12 | 18 | 17 |  |  |  | 17 | 15 | 15 |  |  | 18 | 13 | 13 | 13 |  | 18 | 12 | 12 | 12 | 12 | 18 | 17 |  |  |  | 17 | 15 | 15 |  |  | 18 | 15 | 15 |  |  | 18 | 13 | 13 | 13 |  | 18 | 13 | 13 | 13 |  | 18 | 13 | 13 | 13 |  | 18 | 12 | 12 | 12 | 12 | 18 | 12 | 12 | 12 | 12 | 18 | 12 | 12 | 12 | 12 | 18 | 12 | 12 | 12 | 12 | 18 | 12 | 12 |  |  | 15 | 15 | 15 |  |  | 18 | 8 | 8 | 8 |  | 13 | 11 | 11 | 11 |  | 16 | 13 | 13 | 13 |  | 18 | 6 | 6 | 6 | 6 | 12 | 9 | 9 | 9 | 9 | 15 | 11 | 11 | 11 | 11 | 17 | 12 | 12 | 12 | 12 | 18 | 15 | 15 |  |  | 18 | 13 | 13 | 13 |  | 18 | 12 | 12 | 12 | 12 | 18 | 17 |  |  |  | 17 | 15 | 15 |  |  | 18 | 13 | 13 | 13 |  | 18 | 12 | 12 | 12 | 12 | 18 | 17 |  |  |  | 17 | 15 | 15 |  |  | 18 | 15 | 15 |  |  | 18 | 13 | 13 | 13 |  | 18 | 13 | 13 | 13 |  | 18 | 13 | 13 | 13 |  | 18 | 12 | 12 | 12 | 12 | 18 | 12 | 12 | 12 | 12 | 18 | 12 | 12 | 12 | 12 | 18 | 12 | 12 | 12 | 12 | 18 | 12 | 12 |  |  | 15 | 15 | 15 |  |  | 18 | 8 | 8 | 8 |  | 13 | 11 | 11 | 11 |  | 16 | 13 | 13 | 13 |  | 18 | 6 | 6 | 6 | 6 | 12 | 9 | 9 | 9 | 9 | 15 | 11 | 11 | 11 | 11 | 17 | 12 | 12 | 12 | 12 | 18 | 15 | 15 |  |  | 18 | 13 | 13 | 13 |  | 18 | 12 | 12 | 12 | 12 | 18 | 0 |  |  |  | 0 | 0 | 0 |  |  | 0 | 0 | 0 | 0 |  | 0 | 0 | 0 | 0 | 0 | 0 | 0 |  |  |  | 0 | 0 | 0 |  |  | 0 | 0 | 0 |  |  | 0 | 0 | 0 | 0 |  | 0 | 0 | 0 | 0 |  | 0 | 0 | 0 | 0 |  | 0 | 0 | 0 | 0 | 0 | 0 | 0 | 0 | 0 | 0 | 0 | 0 | 0 | 0 | 0 | 0 | 0 | 0 | 0 | 0 | 0 | 0 | 0 |  |  | 0 | 0 | 0 |  |  | 0 | 0 | 0 | 0 |  | 0 | 0 | 0 | 0 |  | 0 | 0 | 0 | 0 |  | 0 | 0 | 0 | 0 | 0 | 0 | 0 | 0 | 0 | 0 | 0 | 0 | 0 | 0 | 0 | 0 | 0 | 0 | 0 | 0 | 0 | 0 | 0 |  |  | 0 | 0 | 0 | 0 |  | 0 | 0 | 0 | 0 | 0 | 0
| 5320 | 64 | 17 |  |  |  | 17 | 15 | 15 |  |  | 18 | 13 | 13 | 13 |  | 18 | 12 | 12 | 12 | 12 | 18 | 12 | 12 |  |  | 15 | 8 | 8 | 8 |  | 13 | 6 | 6 | 6 | 6 | 12 | 17 |  |  |  | 17 | 15 | 15 |  |  | 18 | 15 | 15 |  |  | 18 | 13 | 13 | 13 |  | 18 | 13 | 13 | 13 |  | 18 | 13 | 13 | 13 |  | 18 | 12 | 12 | 12 | 12 | 18 | 12 | 12 | 12 | 12 | 18 | 12 | 12 | 12 | 12 | 18 | 12 | 12 | 12 | 12 | 18 | 12 | 12 |  |  | 15 | 15 | 15 |  |  | 18 | 8 | 8 | 8 |  | 13 | 11 | 11 | 11 |  | 16 | 13 | 13 | 13 |  | 18 | 6 | 6 | 6 | 6 | 12 | 9 | 9 | 9 | 9 | 15 | 11 | 11 | 11 | 11 | 17 | 12 | 12 | 12 | 12 | 18 | 15 | 15 |  |  | 18 | 13 | 13 | 13 |  | 18 | 12 | 12 | 12 | 12 | 18 | 17 |  |  |  | 17 | 15 | 15 |  |  | 18 | 13 | 13 | 13 |  | 18 | 12 | 12 | 12 | 12 | 18 | 17 |  |  |  | 17 | 15 | 15 |  |  | 18 | 15 | 15 |  |  | 18 | 13 | 13 | 13 |  | 18 | 13 | 13 | 13 |  | 18 | 13 | 13 | 13 |  | 18 | 12 | 12 | 12 | 12 | 18 | 12 | 12 | 12 | 12 | 18 | 12 | 12 | 12 | 12 | 18 | 12 | 12 | 12 | 12 | 18 | 12 | 12 |  |  | 15 | 15 | 15 |  |  | 18 | 8 | 8 | 8 |  | 13 | 11 | 11 | 11 |  | 16 | 13 | 13 | 13 |  | 18 | 6 | 6 | 6 | 6 | 12 | 9 | 9 | 9 | 9 | 15 | 11 | 11 | 11 | 11 | 17 | 12 | 12 | 12 | 12 | 18 | 15 | 15 |  |  | 18 | 13 | 13 | 13 |  | 18 | 12 | 12 | 12 | 12 | 18 | 17 |  |  |  | 17 | 15 | 15 |  |  | 18 | 13 | 13 | 13 |  | 18 | 12 | 12 | 12 | 12 | 18 | 17 |  |  |  | 17 | 15 | 15 |  |  | 18 | 15 | 15 |  |  | 18 | 13 | 13 | 13 |  | 18 | 13 | 13 | 13 |  | 18 | 13 | 13 | 13 |  | 18 | 12 | 12 | 12 | 12 | 18 | 12 | 12 | 12 | 12 | 18 | 12 | 12 | 12 | 12 | 18 | 12 | 12 | 12 | 12 | 18 | 12 | 12 |  |  | 15 | 15 | 15 |  |  | 18 | 8 | 8 | 8 |  | 13 | 11 | 11 | 11 |  | 16 | 13 | 13 | 13 |  | 18 | 6 | 6 | 6 | 6 | 12 | 9 | 9 | 9 | 9 | 15 | 11 | 11 | 11 | 11 | 17 | 12 | 12 | 12 | 12 | 18 | 15 | 15 |  |  | 18 | 13 | 13 | 13 |  | 18 | 12 | 12 | 12 | 12 | 18 | 0 |  |  |  | 0 | 0 | 0 |  |  | 0 | 0 | 0 | 0 |  | 0 | 0 | 0 | 0 | 0 | 0 | 0 |  |  |  | 0 | 0 | 0 |  |  | 0 | 0 | 0 |  |  | 0 | 0 | 0 | 0 |  | 0 | 0 | 0 | 0 |  | 0 | 0 | 0 | 0 |  | 0 | 0 | 0 | 0 | 0 | 0 | 0 | 0 | 0 | 0 | 0 | 0 | 0 | 0 | 0 | 0 | 0 | 0 | 0 | 0 | 0 | 0 | 0 |  |  | 0 | 0 | 0 |  |  | 0 | 0 | 0 | 0 |  | 0 | 0 | 0 | 0 |  | 0 | 0 | 0 | 0 |  | 0 | 0 | 0 | 0 | 0 | 0 | 0 | 0 | 0 | 0 | 0 | 0 | 0 | 0 | 0 | 0 | 0 | 0 | 0 | 0 | 0 | 0 | 0 |  |  | 0 | 0 | 0 | 0 |  | 0 | 0 | 0 | 0 | 0 | 0
UNII-2Ext | 5500 | 100 | -99 |  |  |  | -99 | -99 | -99 |  |  | -96 | -99 | -99 | -99 |  | -94 | -99 | -99 | -99 | -99 | -93 | -99 | -99 |  |  | -96 | -99 | -99 | -99 |  | -94 | -99 | -99 | -99 | -99 | -93 | -99 |  |  |  | -99 | -99 | -99 |  |  | -96 | -99 | -99 |  |  | -96 | -99 | -99 | -99 |  | -94 | -99 | -99 | -99 |  | -94 | -99 | -99 | -99 |  | -94 | -99 | -99 | -99 | -99 | -93 | -99 | -99 | -99 | -99 | -93 | -99 | -99 | -99 | -99 | -93 | -99 | -99 | -99 | -99 | -93 | -99 | -99 |  |  | -96 | -99 | -99 |  |  | -96 | -99 | -99 | -99 |  | -94 | -99 | -99 | -99 |  | -94 | -99 | -99 | -99 |  | -94 | -99 | -99 | -99 | -99 | -93 | -99 | -99 | -99 | -99 | -93 | -99 | -99 | -99 | -99 | -93 | -99 | -99 | -99 | -99 | -93 | -99 | -99 |  |  | -96 | -99 | -99 | -99 |  | -94 | -99 | -99 | -99 | -99 | -93 | -99 |  |  |  | -99 | -99 | -99 |  |  | -96 | -99 | -99 | -99 |  | -94 | -99 | -99 | -99 | -99 | -93 | -99 |  |  |  | -99 | -99 | -99 |  |  | -96 | -99 | -99 |  |  | -96 | -99 | -99 | -99 |  | -94 | -99 | -99 | -99 |  | -94 | -99 | -99 | -99 |  | -94 | -99 | -99 | -99 | -99 | -93 | -99 | -99 | -99 | -99 | -93 | -99 | -99 | -99 | -99 | -93 | -99 | -99 | -99 | -99 | -93 | -99 | -99 |  |  | -96 | -99 | -99 |  |  | -96 | -99 | -99 | -99 |  | -94 | -99 | -99 | -99 |  | -94 | -99 | -99 | -99 |  | -94 | -99 | -99 | -99 | -99 | -93 | -99 | -99 | -99 | -99 | -93 | -99 | -99 | -99 | -99 | -93 | -99 | -99 | -99 | -99 | -93 | -99 | -99 |  |  | -96 | -99 | -99 | -99 |  | -94 | -99 | -99 | -99 | -99 | -93 | -99 |  |  |  | -99 | -99 | -99 |  |  | -96 | -99 | -99 | -99 |  | -94 | -99 | -99 | -99 | -99 | -93 | -99 |  |  |  | -99 | -99 | -99 |  |  | -96 | -99 | -99 |  |  | -96 | -99 | -99 | -99 |  | -94 | -99 | -99 | -99 |  | -94 | -99 | -99 | -99 |  | -94 | -99 | -99 | -99 | -99 | -93 | -99 | -99 | -99 | -99 | -93 | -99 | -99 | -99 | -99 | -93 | -99 | -99 | -99 | -99 | -93 | -99 | -99 |  |  | -96 | -99 | -99 |  |  | -96 | -99 | -99 | -99 |  | -94 | -99 | -99 | -99 |  | -94 | -99 | -99 | -99 |  | -94 | -99 | -99 | -99 | -99 | -93 | -99 | -99 | -99 | -99 | -93 | -99 | -99 | -99 | -99 | -93 | -99 | -99 | -99 | -99 | -93 | -99 | -99 |  |  | -96 | -99 | -99 | -99 |  | -94 | -99 | -99 | -99 | -99 | -93 | -99 |  |  |  | -99 | -99 | -99 |  |  | -96 | -99 | -99 | -99 |  | -94 | -99 | -99 | -99 | -99 | -93 | -99 |  |  |  | -99 | -99 | -99 |  |  | -96 | -99 | -99 |  |  | -96 | -99 | -99 | -99 |  | -94 | -99 | -99 | -99 |  | -94 | -99 | -99 | -99 |  | -94 | -99 | -99 | -99 | -99 | -93 | -99 | -99 | -99 | -99 | -93 | -99 | -99 | -99 | -99 | -93 | -99 | -99 | -99 | -99 | -93 | -99 | -99 |  |  | -96 | -99 | -99 |  |  | -96 | -99 | -99 | -99 |  | -94 | -99 | -99 | -99 |  | -94 | -99 | -99 | -99 |  | -94 | -99 | -99 | -99 | -99 | -93 | -99 | -99 | -99 | -99 | -93 | -99 | -99 | -99 | -99 | -93 | -99 | -99 | -99 | -99 | -93 | -99 | -99 |  |  | -96 | -99 | -99 | -99 |  | -94 | -99 | -99 | -99 | -99 | -93
| 5520 | 104 | -99 |  |  |  | -99 | -99 | -99 |  |  | -96 | -99 | -99 | -99 |  | -94 | -99 | -99 | -99 | -99 | -93 | -99 | -99 |  |  | -96 | -99 | -99 | -99 |  | -94 | -99 | -99 | -99 | -99 | -93 | -99 |  |  |  | -99 | -99 | -99 |  |  | -96 | -99 | -99 |  |  | -96 | -99 | -99 | -99 |  | -94 | -99 | -99 | -99 |  | -94 | -99 | -99 | -99 |  | -94 | -99 | -99 | -99 | -99 | -93 | -99 | -99 | -99 | -99 | -93 | -99 | -99 | -99 | -99 | -93 | -99 | -99 | -99 | -99 | -93 | -99 | -99 |  |  | -96 | -99 | -99 |  |  | -96 | -99 | -99 | -99 |  | -94 | -99 | -99 | -99 |  | -94 | -99 | -99 | -99 |  | -94 | -99 | -99 | -99 | -99 | -93 | -99 | -99 | -99 | -99 | -93 | -99 | -99 | -99 | -99 | -93 | -99 | -99 | -99 | -99 | -93 | -99 | -99 |  |  | -96 | -99 | -99 | -99 |  | -94 | -99 | -99 | -99 | -99 | -93 | 0 |  |  |  | 0 | 0 | 0 |  |  | 0 | 0 | 0 | 0 |  | 0 | 0 | 0 | 0 | 0 | 0 | 0 |  |  |  | 0 | 0 | 0 |  |  | 0 | 0 | 0 |  |  | 0 | 0 | 0 | 0 |  | 0 | 0 | 0 | 0 |  | 0 | 0 | 0 | 0 |  | 0 | 0 | 0 | 0 | 0 | 0 | 0 | 0 | 0 | 0 | 0 | 0 | 0 | 0 | 0 | 0 | 0 | 0 | 0 | 0 | 0 | 0 | 0 |  |  | 0 | 0 | 0 |  |  | 0 | 0 | 0 | 0 |  | 0 | 0 | 0 | 0 |  | 0 | 0 | 0 | 0 |  | 0 | 0 | 0 | 0 | 0 | 0 | 0 | 0 | 0 | 0 | 0 | 0 | 0 | 0 | 0 | 0 | 0 | 0 | 0 | 0 | 0 | 0 | 0 |  |  | 0 | 0 | 0 | 0 |  | 0 | 0 | 0 | 0 | 0 | 0 | 0 |  |  |  | 0 | 0 | 0 |  |  | 0 | 0 | 0 | 0 |  | 0 | 0 | 0 | 0 | 0 | 0 | 0 |  |  |  | 0 | 0 | 0 |  |  | 0 | 0 | 0 |  |  | 0 | 0 | 0 | 0 |  | 0 | 0 | 0 | 0 |  | 0 | 0 | 0 | 0 |  | 0 | 0 | 0 | 0 | 0 | 0 | 0 | 0 | 0 | 0 | 0 | 0 | 0 | 0 | 0 | 0 | 0 | 0 | 0 | 0 | 0 | 0 | 0 |  |  | 0 | 0 | 0 |  |  | 0 | 0 | 0 | 0 |  | 0 | 0 | 0 | 0 |  | 0 | 0 | 0 | 0 |  | 0 | 0 | 0 | 0 | 0 | 0 | 0 | 0 | 0 | 0 | 0 | 0 | 0 | 0 | 0 | 0 | 0 | 0 | 0 | 0 | 0 | 0 | 0 |  |  | 0 | 0 | 0 | 0 |  | 0 | 0 | 0 | 0 | 0 | 0 | 0 |  |  |  | 0 | 0 | 0 |  |  | 0 | 0 | 0 | 0 |  | 0 | 0 | 0 | 0 | 0 | 0 | 0 |  |  |  | 0 | 0 | 0 |  |  | 0 | 0 | 0 |  |  | 0 | 0 | 0 | 0 |  | 0 | 0 | 0 | 0 |  | 0 | 0 | 0 | 0 |  | 0 | 0 | 0 | 0 | 0 | 0 | 0 | 0 | 0 | 0 | 0 | 0 | 0 | 0 | 0 | 0 | 0 | 0 | 0 | 0 | 0 | 0 | 0 |  |  | 0 | 0 | 0 |  |  | 0 | 0 | 0 | 0 |  | 0 | 0 | 0 | 0 |  | 0 | 0 | 0 | 0 |  | 0 | 0 | 0 | 0 | 0 | 0 | 0 | 0 | 0 | 0 | 0 | 0 | 0 | 0 | 0 | 0 | 0 | 0 | 0 | 0 | 0 | 0 | 0 |  |  | 0 | 0 | 0 | 0 |  | 0 | 0 | 0 | 0 | 0 | 0
| 5540 | 108 | -99 |  |  |  | -99 | -99 | -99 |  |  | -96 | -99 | -99 | -99 |  | -94 | -99 | -99 | -99 | -99 | -93 | -99 | -99 |  |  | -96 | -99 | -99 | -99 |  | -94 | -99 | -99 | -99 | -99 | -93 | -99 |  |  |  | -99 | -99 | -99 |  |  | -96 | -99 | -99 |  |  | -96 | -99 | -99 | -99 |  | -94 | -99 | -99 | -99 |  | -94 | -99 | -99 | -99 |  | -94 | -99 | -99 | -99 | -99 | -93 | -99 | -99 | -99 | -99 | -93 | -99 | -99 | -99 | -99 | -93 | -99 | -99 | -99 | -99 | -93 | -99 | -99 |  |  | -96 | -99 | -99 |  |  | -96 | -99 | -99 | -99 |  | -94 | -99 | -99 | -99 |  | -94 | -99 | -99 | -99 |  | -94 | -99 | -99 | -99 | -99 | -93 | -99 | -99 | -99 | -99 | -93 | -99 | -99 | -99 | -99 | -93 | -99 | -99 | -99 | -99 | -93 | -99 | -99 |  |  | -96 | -99 | -99 | -99 |  | -94 | -99 | -99 | -99 | -99 | -93 | -99 |  |  |  | -99 | -99 | -99 |  |  | -96 | -99 | -99 | -99 |  | -94 | -99 | -99 | -99 | -99 | -93 | -99 |  |  |  | -99 | -99 | -99 |  |  | -96 | -99 | -99 |  |  | -96 | -99 | -99 | -99 |  | -94 | -99 | -99 | -99 |  | -94 | -99 | -99 | -99 |  | -94 | -99 | -99 | -99 | -99 | -93 | -99 | -99 | -99 | -99 | -93 | -99 | -99 | -99 | -99 | -93 | -99 | -99 | -99 | -99 | -93 | -99 | -99 |  |  | -96 | -99 | -99 |  |  | -96 | -99 | -99 | -99 |  | -94 | -99 | -99 | -99 |  | -94 | -99 | -99 | -99 |  | -94 | -99 | -99 | -99 | -99 | -93 | -99 | -99 | -99 | -99 | -93 | -99 | -99 | -99 | -99 | -93 | -99 | -99 | -99 | -99 | -93 | -99 | -99 |  |  | -96 | -99 | -99 | -99 |  | -94 | -99 | -99 | -99 | -99 | -93 | 0 |  |  |  | 0 | 0 | 0 |  |  | 0 | 0 | 0 | 0 |  | 0 | 0 | 0 | 0 | 0 | 0 | 0 |  |  |  | 0 | 0 | 0 |  |  | 0 | 0 | 0 |  |  | 0 | 0 | 0 | 0 |  | 0 | 0 | 0 | 0 |  | 0 | 0 | 0 | 0 |  | 0 | 0 | 0 | 0 | 0 | 0 | 0 | 0 | 0 | 0 | 0 | 0 | 0 | 0 | 0 | 0 | 0 | 0 | 0 | 0 | 0 | 0 | 0 |  |  | 0 | 0 | 0 |  |  | 0 | 0 | 0 | 0 |  | 0 | 0 | 0 | 0 |  | 0 | 0 | 0 | 0 |  | 0 | 0 | 0 | 0 | 0 | 0 | 0 | 0 | 0 | 0 | 0 | 0 | 0 | 0 | 0 | 0 | 0 | 0 | 0 | 0 | 0 | 0 | 0 |  |  | 0 | 0 | 0 | 0 |  | 0 | 0 | 0 | 0 | 0 | 0 | 0 |  |  |  | 0 | 0 | 0 |  |  | 0 | 0 | 0 | 0 |  | 0 | 0 | 0 | 0 | 0 | 0 | 0 |  |  |  | 0 | 0 | 0 |  |  | 0 | 0 | 0 |  |  | 0 | 0 | 0 | 0 |  | 0 | 0 | 0 | 0 |  | 0 | 0 | 0 | 0 |  | 0 | 0 | 0 | 0 | 0 | 0 | 0 | 0 | 0 | 0 | 0 | 0 | 0 | 0 | 0 | 0 | 0 | 0 | 0 | 0 | 0 | 0 | 0 |  |  | 0 | 0 | 0 |  |  | 0 | 0 | 0 | 0 |  | 0 | 0 | 0 | 0 |  | 0 | 0 | 0 | 0 |  | 0 | 0 | 0 | 0 | 0 | 0 | 0 | 0 | 0 | 0 | 0 | 0 | 0 | 0 | 0 | 0 | 0 | 0 | 0 | 0 | 0 | 0 | 0 |  |  | 0 | 0 | 0 | 0 |  | 0 | 0 | 0 | 0 | 0 | 0
| 5560 | 112 | -99 |  |  |  | -99 | -99 | -99 |  |  | -96 | -99 | -99 | -99 |  | -94 | -99 | -99 | -99 | -99 | -93 | -99 | -99 |  |  | -96 | -99 | -99 | -99 |  | -94 | -99 | -99 | -99 | -99 | -93 | -99 |  |  |  | -99 | -99 | -99 |  |  | -96 | -99 | -99 |  |  | -96 | -99 | -99 | -99 |  | -94 | -99 | -99 | -99 |  | -94 | -99 | -99 | -99 |  | -94 | -99 | -99 | -99 | -99 | -93 | -99 | -99 | -99 | -99 | -93 | -99 | -99 | -99 | -99 | -93 | -99 | -99 | -99 | -99 | -93 | -99 | -99 |  |  | -96 | -99 | -99 |  |  | -96 | -99 | -99 | -99 |  | -94 | -99 | -99 | -99 |  | -94 | -99 | -99 | -99 |  | -94 | -99 | -99 | -99 | -99 | -93 | -99 | -99 | -99 | -99 | -93 | -99 | -99 | -99 | -99 | -93 | -99 | -99 | -99 | -99 | -93 | -99 | -99 |  |  | -96 | -99 | -99 | -99 |  | -94 | -99 | -99 | -99 | -99 | -93 | 0 |  |  |  | 0 | 0 | 0 |  |  | 0 | 0 | 0 | 0 |  | 0 | 0 | 0 | 0 | 0 | 0 | 0 |  |  |  | 0 | 0 | 0 |  |  | 0 | 0 | 0 |  |  | 0 | 0 | 0 | 0 |  | 0 | 0 | 0 | 0 |  | 0 | 0 | 0 | 0 |  | 0 | 0 | 0 | 0 | 0 | 0 | 0 | 0 | 0 | 0 | 0 | 0 | 0 | 0 | 0 | 0 | 0 | 0 | 0 | 0 | 0 | 0 | 0 |  |  | 0 | 0 | 0 |  |  | 0 | 0 | 0 | 0 |  | 0 | 0 | 0 | 0 |  | 0 | 0 | 0 | 0 |  | 0 | 0 | 0 | 0 | 0 | 0 | 0 | 0 | 0 | 0 | 0 | 0 | 0 | 0 | 0 | 0 | 0 | 0 | 0 | 0 | 0 | 0 | 0 |  |  | 0 | 0 | 0 | 0 |  | 0 | 0 | 0 | 0 | 0 | 0 | 0 |  |  |  | 0 | 0 | 0 |  |  | 0 | 0 | 0 | 0 |  | 0 | 0 | 0 | 0 | 0 | 0 | 0 |  |  |  | 0 | 0 | 0 |  |  | 0 | 0 | 0 |  |  | 0 | 0 | 0 | 0 |  | 0 | 0 | 0 | 0 |  | 0 | 0 | 0 | 0 |  | 0 | 0 | 0 | 0 | 0 | 0 | 0 | 0 | 0 | 0 | 0 | 0 | 0 | 0 | 0 | 0 | 0 | 0 | 0 | 0 | 0 | 0 | 0 |  |  | 0 | 0 | 0 |  |  | 0 | 0 | 0 | 0 |  | 0 | 0 | 0 | 0 |  | 0 | 0 | 0 | 0 |  | 0 | 0 | 0 | 0 | 0 | 0 | 0 | 0 | 0 | 0 | 0 | 0 | 0 | 0 | 0 | 0 | 0 | 0 | 0 | 0 | 0 | 0 | 0 |  |  | 0 | 0 | 0 | 0 |  | 0 | 0 | 0 | 0 | 0 | 0 | 0 |  |  |  | 0 | 0 | 0 |  |  | 0 | 0 | 0 | 0 |  | 0 | 0 | 0 | 0 | 0 | 0 | 0 |  |  |  | 0 | 0 | 0 |  |  | 0 | 0 | 0 |  |  | 0 | 0 | 0 | 0 |  | 0 | 0 | 0 | 0 |  | 0 | 0 | 0 | 0 |  | 0 | 0 | 0 | 0 | 0 | 0 | 0 | 0 | 0 | 0 | 0 | 0 | 0 | 0 | 0 | 0 | 0 | 0 | 0 | 0 | 0 | 0 | 0 |  |  | 0 | 0 | 0 |  |  | 0 | 0 | 0 | 0 |  | 0 | 0 | 0 | 0 |  | 0 | 0 | 0 | 0 |  | 0 | 0 | 0 | 0 | 0 | 0 | 0 | 0 | 0 | 0 | 0 | 0 | 0 | 0 | 0 | 0 | 0 | 0 | 0 | 0 | 0 | 0 | 0 |  |  | 0 | 0 | 0 | 0 |  | 0 | 0 | 0 | 0 | 0 | 0
| 5580 | 116 | -99 |  |  |  | -99 | -99 | -99 |  |  | -96 | -99 | -99 | -99 |  | -94 | -99 | -99 | -99 | -99 | -93 | -99 | -99 |  |  | -96 | -99 | -99 | -99 |  | -94 | -99 | -99 | -99 | -99 | -93 | -99 |  |  |  | -99 | -99 | -99 |  |  | -96 | -99 | -99 |  |  | -96 | -99 | -99 | -99 |  | -94 | -99 | -99 | -99 |  | -94 | -99 | -99 | -99 |  | -94 | -99 | -99 | -99 | -99 | -93 | -99 | -99 | -99 | -99 | -93 | -99 | -99 | -99 | -99 | -93 | -99 | -99 | -99 | -99 | -93 | -99 | -99 |  |  | -96 | -99 | -99 |  |  | -96 | -99 | -99 | -99 |  | -94 | -99 | -99 | -99 |  | -94 | -99 | -99 | -99 |  | -94 | -99 | -99 | -99 | -99 | -93 | -99 | -99 | -99 | -99 | -93 | -99 | -99 | -99 | -99 | -93 | -99 | -99 | -99 | -99 | -93 | -99 | -99 |  |  | -96 | -99 | -99 | -99 |  | -94 | -99 | -99 | -99 | -99 | -93 | -99 |  |  |  | -99 | -99 | -99 |  |  | -96 | -99 | -99 | -99 |  | -94 | -99 | -99 | -99 | -99 | -93 | -99 |  |  |  | -99 | -99 | -99 |  |  | -96 | -99 | -99 |  |  | -96 | -99 | -99 | -99 |  | -94 | -99 | -99 | -99 |  | -94 | -99 | -99 | -99 |  | -94 | -99 | -99 | -99 | -99 | -93 | -99 | -99 | -99 | -99 | -93 | -99 | -99 | -99 | -99 | -93 | -99 | -99 | -99 | -99 | -93 | -99 | -99 |  |  | -96 | -99 | -99 |  |  | -96 | -99 | -99 | -99 |  | -94 | -99 | -99 | -99 |  | -94 | -99 | -99 | -99 |  | -94 | -99 | -99 | -99 | -99 | -93 | -99 | -99 | -99 | -99 | -93 | -99 | -99 | -99 | -99 | -93 | -99 | -99 | -99 | -99 | -93 | -99 | -99 |  |  | -96 | -99 | -99 | -99 |  | -94 | -99 | -99 | -99 | -99 | -93 | -99 |  |  |  | -99 | -99 | -99 |  |  | -96 | -99 | -99 | -99 |  | -94 | -99 | -99 | -99 | -99 | -93 | -99 |  |  |  | -99 | -99 | -99 |  |  | -96 | -99 | -99 |  |  | -96 | -99 | -99 | -99 |  | -94 | -99 | -99 | -99 |  | -94 | -99 | -99 | -99 |  | -94 | -99 | -99 | -99 | -99 | -93 | -99 | -99 | -99 | -99 | -93 | -99 | -99 | -99 | -99 | -93 | -99 | -99 | -99 | -99 | -93 | -99 | -99 |  |  | -96 | -99 | -99 |  |  | -96 | -99 | -99 | -99 |  | -94 | -99 | -99 | -99 |  | -94 | -99 | -99 | -99 |  | -94 | -99 | -99 | -99 | -99 | -93 | -99 | -99 | -99 | -99 | -93 | -99 | -99 | -99 | -99 | -93 | -99 | -99 | -99 | -99 | -93 | -99 | -99 |  |  | -96 | -99 | -99 | -99 |  | -94 | -99 | -99 | -99 | -99 | -93 | 0 |  |  |  | 0 | 0 | 0 |  |  | 0 | 0 | 0 | 0 |  | 0 | 0 | 0 | 0 | 0 | 0 | 0 |  |  |  | 0 | 0 | 0 |  |  | 0 | 0 | 0 |  |  | 0 | 0 | 0 | 0 |  | 0 | 0 | 0 | 0 |  | 0 | 0 | 0 | 0 |  | 0 | 0 | 0 | 0 | 0 | 0 | 0 | 0 | 0 | 0 | 0 | 0 | 0 | 0 | 0 | 0 | 0 | 0 | 0 | 0 | 0 | 0 | 0 |  |  | 0 | 0 | 0 |  |  | 0 | 0 | 0 | 0 |  | 0 | 0 | 0 | 0 |  | 0 | 0 | 0 | 0 |  | 0 | 0 | 0 | 0 | 0 | 0 | 0 | 0 | 0 | 0 | 0 | 0 | 0 | 0 | 0 | 0 | 0 | 0 | 0 | 0 | 0 | 0 | 0 |  |  | 0 | 0 | 0 | 0 |  | 0 | 0 | 0 | 0 | 0 | 0
| 5600 | 120 | -99 |  |  |  | -99 | -99 | -99 |  |  | -96 | -99 | -99 | -99 |  | -94 | -99 | -99 | -99 | -99 | -93 | -99 | -99 |  |  | -96 | -99 | -99 | -99 |  | -94 | -99 | -99 | -99 | -99 | -93 | -99 |  |  |  | -99 | -99 | -99 |  |  | -96 | -99 | -99 |  |  | -96 | -99 | -99 | -99 |  | -94 | -99 | -99 | -99 |  | -94 | -99 | -99 | -99 |  | -94 | -99 | -99 | -99 | -99 | -93 | -99 | -99 | -99 | -99 | -93 | -99 | -99 | -99 | -99 | -93 | -99 | -99 | -99 | -99 | -93 | -99 | -99 |  |  | -96 | -99 | -99 |  |  | -96 | -99 | -99 | -99 |  | -94 | -99 | -99 | -99 |  | -94 | -99 | -99 | -99 |  | -94 | -99 | -99 | -99 | -99 | -93 | -99 | -99 | -99 | -99 | -93 | -99 | -99 | -99 | -99 | -93 | -99 | -99 | -99 | -99 | -93 | -99 | -99 |  |  | -96 | -99 | -99 | -99 |  | -94 | -99 | -99 | -99 | -99 | -93 | 0 |  |  |  | 0 | 0 | 0 |  |  | 0 | 0 | 0 | 0 |  | 0 | 0 | 0 | 0 | 0 | 0 | 0 |  |  |  | 0 | 0 | 0 |  |  | 0 | 0 | 0 |  |  | 0 | 0 | 0 | 0 |  | 0 | 0 | 0 | 0 |  | 0 | 0 | 0 | 0 |  | 0 | 0 | 0 | 0 | 0 | 0 | 0 | 0 | 0 | 0 | 0 | 0 | 0 | 0 | 0 | 0 | 0 | 0 | 0 | 0 | 0 | 0 | 0 |  |  | 0 | 0 | 0 |  |  | 0 | 0 | 0 | 0 |  | 0 | 0 | 0 | 0 |  | 0 | 0 | 0 | 0 |  | 0 | 0 | 0 | 0 | 0 | 0 | 0 | 0 | 0 | 0 | 0 | 0 | 0 | 0 | 0 | 0 | 0 | 0 | 0 | 0 | 0 | 0 | 0 |  |  | 0 | 0 | 0 | 0 |  | 0 | 0 | 0 | 0 | 0 | 0 | 0 |  |  |  | 0 | 0 | 0 |  |  | 0 | 0 | 0 | 0 |  | 0 | 0 | 0 | 0 | 0 | 0 | 0 |  |  |  | 0 | 0 | 0 |  |  | 0 | 0 | 0 |  |  | 0 | 0 | 0 | 0 |  | 0 | 0 | 0 | 0 |  | 0 | 0 | 0 | 0 |  | 0 | 0 | 0 | 0 | 0 | 0 | 0 | 0 | 0 | 0 | 0 | 0 | 0 | 0 | 0 | 0 | 0 | 0 | 0 | 0 | 0 | 0 | 0 |  |  | 0 | 0 | 0 |  |  | 0 | 0 | 0 | 0 |  | 0 | 0 | 0 | 0 |  | 0 | 0 | 0 | 0 |  | 0 | 0 | 0 | 0 | 0 | 0 | 0 | 0 | 0 | 0 | 0 | 0 | 0 | 0 | 0 | 0 | 0 | 0 | 0 | 0 | 0 | 0 | 0 |  |  | 0 | 0 | 0 | 0 |  | 0 | 0 | 0 | 0 | 0 | 0 | 0 |  |  |  | 0 | 0 | 0 |  |  | 0 | 0 | 0 | 0 |  | 0 | 0 | 0 | 0 | 0 | 0 | 0 |  |  |  | 0 | 0 | 0 |  |  | 0 | 0 | 0 |  |  | 0 | 0 | 0 | 0 |  | 0 | 0 | 0 | 0 |  | 0 | 0 | 0 | 0 |  | 0 | 0 | 0 | 0 | 0 | 0 | 0 | 0 | 0 | 0 | 0 | 0 | 0 | 0 | 0 | 0 | 0 | 0 | 0 | 0 | 0 | 0 | 0 |  |  | 0 | 0 | 0 |  |  | 0 | 0 | 0 | 0 |  | 0 | 0 | 0 | 0 |  | 0 | 0 | 0 | 0 |  | 0 | 0 | 0 | 0 | 0 | 0 | 0 | 0 | 0 | 0 | 0 | 0 | 0 | 0 | 0 | 0 | 0 | 0 | 0 | 0 | 0 | 0 | 0 |  |  | 0 | 0 | 0 | 0 |  | 0 | 0 | 0 | 0 | 0 | 0
| 5620 | 124 | -99 |  |  |  | -99 | -99 | -99 |  |  | -96 | -99 | -99 | -99 |  | -94 | -99 | -99 | -99 | -99 | -93 | -99 | -99 |  |  | -96 | -99 | -99 | -99 |  | -94 | -99 | -99 | -99 | -99 | -93 | -99 |  |  |  | -99 | -99 | -99 |  |  | -96 | -99 | -99 |  |  | -96 | -99 | -99 | -99 |  | -94 | -99 | -99 | -99 |  | -94 | -99 | -99 | -99 |  | -94 | -99 | -99 | -99 | -99 | -93 | -99 | -99 | -99 | -99 | -93 | -99 | -99 | -99 | -99 | -93 | -99 | -99 | -99 | -99 | -93 | -99 | -99 |  |  | -96 | -99 | -99 |  |  | -96 | -99 | -99 | -99 |  | -94 | -99 | -99 | -99 |  | -94 | -99 | -99 | -99 |  | -94 | -99 | -99 | -99 | -99 | -93 | -99 | -99 | -99 | -99 | -93 | -99 | -99 | -99 | -99 | -93 | -99 | -99 | -99 | -99 | -93 | -99 | -99 |  |  | -96 | -99 | -99 | -99 |  | -94 | -99 | -99 | -99 | -99 | -93 | -99 |  |  |  | -99 | -99 | -99 |  |  | -96 | -99 | -99 | -99 |  | -94 | -99 | -99 | -99 | -99 | -93 | -99 |  |  |  | -99 | -99 | -99 |  |  | -96 | -99 | -99 |  |  | -96 | -99 | -99 | -99 |  | -94 | -99 | -99 | -99 |  | -94 | -99 | -99 | -99 |  | -94 | -99 | -99 | -99 | -99 | -93 | -99 | -99 | -99 | -99 | -93 | -99 | -99 | -99 | -99 | -93 | -99 | -99 | -99 | -99 | -93 | -99 | -99 |  |  | -96 | -99 | -99 |  |  | -96 | -99 | -99 | -99 |  | -94 | -99 | -99 | -99 |  | -94 | -99 | -99 | -99 |  | -94 | -99 | -99 | -99 | -99 | -93 | -99 | -99 | -99 | -99 | -93 | -99 | -99 | -99 | -99 | -93 | -99 | -99 | -99 | -99 | -93 | -99 | -99 |  |  | -96 | -99 | -99 | -99 |  | -94 | -99 | -99 | -99 | -99 | -93 | 0 |  |  |  | 0 | 0 | 0 |  |  | 0 | 0 | 0 | 0 |  | 0 | 0 | 0 | 0 | 0 | 0 | 0 |  |  |  | 0 | 0 | 0 |  |  | 0 | 0 | 0 |  |  | 0 | 0 | 0 | 0 |  | 0 | 0 | 0 | 0 |  | 0 | 0 | 0 | 0 |  | 0 | 0 | 0 | 0 | 0 | 0 | 0 | 0 | 0 | 0 | 0 | 0 | 0 | 0 | 0 | 0 | 0 | 0 | 0 | 0 | 0 | 0 | 0 |  |  | 0 | 0 | 0 |  |  | 0 | 0 | 0 | 0 |  | 0 | 0 | 0 | 0 |  | 0 | 0 | 0 | 0 |  | 0 | 0 | 0 | 0 | 0 | 0 | 0 | 0 | 0 | 0 | 0 | 0 | 0 | 0 | 0 | 0 | 0 | 0 | 0 | 0 | 0 | 0 | 0 |  |  | 0 | 0 | 0 | 0 |  | 0 | 0 | 0 | 0 | 0 | 0 | 0 |  |  |  | 0 | 0 | 0 |  |  | 0 | 0 | 0 | 0 |  | 0 | 0 | 0 | 0 | 0 | 0 | 0 |  |  |  | 0 | 0 | 0 |  |  | 0 | 0 | 0 |  |  | 0 | 0 | 0 | 0 |  | 0 | 0 | 0 | 0 |  | 0 | 0 | 0 | 0 |  | 0 | 0 | 0 | 0 | 0 | 0 | 0 | 0 | 0 | 0 | 0 | 0 | 0 | 0 | 0 | 0 | 0 | 0 | 0 | 0 | 0 | 0 | 0 |  |  | 0 | 0 | 0 |  |  | 0 | 0 | 0 | 0 |  | 0 | 0 | 0 | 0 |  | 0 | 0 | 0 | 0 |  | 0 | 0 | 0 | 0 | 0 | 0 | 0 | 0 | 0 | 0 | 0 | 0 | 0 | 0 | 0 | 0 | 0 | 0 | 0 | 0 | 0 | 0 | 0 |  |  | 0 | 0 | 0 | 0 |  | 0 | 0 | 0 | 0 | 0 | 0
| 5640 | 128 | -99 |  |  |  | -99 | -99 | -99 |  |  | -96 | -99 | -99 | -99 |  | -94 | -99 | -99 | -99 | -99 | -93 | -99 | -99 |  |  | -96 | -99 | -99 | -99 |  | -94 | -99 | -99 | -99 | -99 | -93 | -99 |  |  |  | -99 | -99 | -99 |  |  | -96 | -99 | -99 |  |  | -96 | -99 | -99 | -99 |  | -94 | -99 | -99 | -99 |  | -94 | -99 | -99 | -99 |  | -94 | -99 | -99 | -99 | -99 | -93 | -99 | -99 | -99 | -99 | -93 | -99 | -99 | -99 | -99 | -93 | -99 | -99 | -99 | -99 | -93 | -99 | -99 |  |  | -96 | -99 | -99 |  |  | -96 | -99 | -99 | -99 |  | -94 | -99 | -99 | -99 |  | -94 | -99 | -99 | -99 |  | -94 | -99 | -99 | -99 | -99 | -93 | -99 | -99 | -99 | -99 | -93 | -99 | -99 | -99 | -99 | -93 | -99 | -99 | -99 | -99 | -93 | -99 | -99 |  |  | -96 | -99 | -99 | -99 |  | -94 | -99 | -99 | -99 | -99 | -93 | 0 |  |  |  | 0 | 0 | 0 |  |  | 0 | 0 | 0 | 0 |  | 0 | 0 | 0 | 0 | 0 | 0 | 0 |  |  |  | 0 | 0 | 0 |  |  | 0 | 0 | 0 |  |  | 0 | 0 | 0 | 0 |  | 0 | 0 | 0 | 0 |  | 0 | 0 | 0 | 0 |  | 0 | 0 | 0 | 0 | 0 | 0 | 0 | 0 | 0 | 0 | 0 | 0 | 0 | 0 | 0 | 0 | 0 | 0 | 0 | 0 | 0 | 0 | 0 |  |  | 0 | 0 | 0 |  |  | 0 | 0 | 0 | 0 |  | 0 | 0 | 0 | 0 |  | 0 | 0 | 0 | 0 |  | 0 | 0 | 0 | 0 | 0 | 0 | 0 | 0 | 0 | 0 | 0 | 0 | 0 | 0 | 0 | 0 | 0 | 0 | 0 | 0 | 0 | 0 | 0 |  |  | 0 | 0 | 0 | 0 |  | 0 | 0 | 0 | 0 | 0 | 0 | 0 |  |  |  | 0 | 0 | 0 |  |  | 0 | 0 | 0 | 0 |  | 0 | 0 | 0 | 0 | 0 | 0 | 0 |  |  |  | 0 | 0 | 0 |  |  | 0 | 0 | 0 |  |  | 0 | 0 | 0 | 0 |  | 0 | 0 | 0 | 0 |  | 0 | 0 | 0 | 0 |  | 0 | 0 | 0 | 0 | 0 | 0 | 0 | 0 | 0 | 0 | 0 | 0 | 0 | 0 | 0 | 0 | 0 | 0 | 0 | 0 | 0 | 0 | 0 |  |  | 0 | 0 | 0 |  |  | 0 | 0 | 0 | 0 |  | 0 | 0 | 0 | 0 |  | 0 | 0 | 0 | 0 |  | 0 | 0 | 0 | 0 | 0 | 0 | 0 | 0 | 0 | 0 | 0 | 0 | 0 | 0 | 0 | 0 | 0 | 0 | 0 | 0 | 0 | 0 | 0 |  |  | 0 | 0 | 0 | 0 |  | 0 | 0 | 0 | 0 | 0 | 0 | 0 |  |  |  | 0 | 0 | 0 |  |  | 0 | 0 | 0 | 0 |  | 0 | 0 | 0 | 0 | 0 | 0 | 0 |  |  |  | 0 | 0 | 0 |  |  | 0 | 0 | 0 |  |  | 0 | 0 | 0 | 0 |  | 0 | 0 | 0 | 0 |  | 0 | 0 | 0 | 0 |  | 0 | 0 | 0 | 0 | 0 | 0 | 0 | 0 | 0 | 0 | 0 | 0 | 0 | 0 | 0 | 0 | 0 | 0 | 0 | 0 | 0 | 0 | 0 |  |  | 0 | 0 | 0 |  |  | 0 | 0 | 0 | 0 |  | 0 | 0 | 0 | 0 |  | 0 | 0 | 0 | 0 |  | 0 | 0 | 0 | 0 | 0 | 0 | 0 | 0 | 0 | 0 | 0 | 0 | 0 | 0 | 0 | 0 | 0 | 0 | 0 | 0 | 0 | 0 | 0 |  |  | 0 | 0 | 0 | 0 |  | 0 | 0 | 0 | 0 | 0 | 0
| 5660 | 132 | -99 |  |  |  | -99 | -99 | -99 |  |  | -96 | -99 | -99 | -99 |  | -94 | -99 | -99 | -99 | -99 | -93 | -99 | -99 |  |  | -96 | -99 | -99 | -99 |  | -94 | -99 | -99 | -99 | -99 | -93 | -99 |  |  |  | -99 | -99 | -99 |  |  | -96 | -99 | -99 |  |  | -96 | -99 | -99 | -99 |  | -94 | -99 | -99 | -99 |  | -94 | -99 | -99 | -99 |  | -94 | -99 | -99 | -99 | -99 | -93 | -99 | -99 | -99 | -99 | -93 | -99 | -99 | -99 | -99 | -93 | -99 | -99 | -99 | -99 | -93 | -99 | -99 |  |  | -96 | -99 | -99 |  |  | -96 | -99 | -99 | -99 |  | -94 | -99 | -99 | -99 |  | -94 | -99 | -99 | -99 |  | -94 | -99 | -99 | -99 | -99 | -93 | -99 | -99 | -99 | -99 | -93 | -99 | -99 | -99 | -99 | -93 | -99 | -99 | -99 | -99 | -93 | -99 | -99 |  |  | -96 | -99 | -99 | -99 |  | -94 | -99 | -99 | -99 | -99 | -93 | -99 |  |  |  | -99 | -99 | -99 |  |  | -96 | -99 | -99 | -99 |  | -94 | -99 | -99 | -99 | -99 | -93 | -99 |  |  |  | -99 | -99 | -99 |  |  | -96 | -99 | -99 |  |  | -96 | -99 | -99 | -99 |  | -94 | -99 | -99 | -99 |  | -94 | -99 | -99 | -99 |  | -94 | -99 | -99 | -99 | -99 | -93 | -99 | -99 | -99 | -99 | -93 | -99 | -99 | -99 | -99 | -93 | -99 | -99 | -99 | -99 | -93 | -99 | -99 |  |  | -96 | -99 | -99 |  |  | -96 | -99 | -99 | -99 |  | -94 | -99 | -99 | -99 |  | -94 | -99 | -99 | -99 |  | -94 | -99 | -99 | -99 | -99 | -93 | -99 | -99 | -99 | -99 | -93 | -99 | -99 | -99 | -99 | -93 | -99 | -99 | -99 | -99 | -93 | -99 | -99 |  |  | -96 | -99 | -99 | -99 |  | -94 | -99 | -99 | -99 | -99 | -93 | -99 |  |  |  | -99 | -99 | -99 |  |  | -96 | -99 | -99 | -99 |  | -94 | -99 | -99 | -99 | -99 | -93 | -99 |  |  |  | -99 | -99 | -99 |  |  | -96 | -99 | -99 |  |  | -96 | -99 | -99 | -99 |  | -94 | -99 | -99 | -99 |  | -94 | -99 | -99 | -99 |  | -94 | -99 | -99 | -99 | -99 | -93 | -99 | -99 | -99 | -99 | -93 | -99 | -99 | -99 | -99 | -93 | -99 | -99 | -99 | -99 | -93 | -99 | -99 |  |  | -96 | -99 | -99 |  |  | -96 | -99 | -99 | -99 |  | -94 | -99 | -99 | -99 |  | -94 | -99 | -99 | -99 |  | -94 | -99 | -99 | -99 | -99 | -93 | -99 | -99 | -99 | -99 | -93 | -99 | -99 | -99 | -99 | -93 | -99 | -99 | -99 | -99 | -93 | -99 | -99 |  |  | -96 | -99 | -99 | -99 |  | -94 | -99 | -99 | -99 | -99 | -93 | -99 |  |  |  | -99 | -99 | -99 |  |  | -96 | -99 | -99 | -99 |  | -94 | -99 | -99 | -99 | -99 | -93 | -99 |  |  |  | -99 | -99 | -99 |  |  | -96 | -99 | -99 |  |  | -96 | -99 | -99 | -99 |  | -94 | -99 | -99 | -99 |  | -94 | -99 | -99 | -99 |  | -94 | -99 | -99 | -99 | -99 | -93 | -99 | -99 | -99 | -99 | -93 | -99 | -99 | -99 | -99 | -93 | -99 | -99 | -99 | -99 | -93 | -99 | -99 |  |  | -96 | -99 | -99 |  |  | -96 | -99 | -99 | -99 |  | -94 | -99 | -99 | -99 |  | -94 | -99 | -99 | -99 |  | -94 | -99 | -99 | -99 | -99 | -93 | -99 | -99 | -99 | -99 | -93 | -99 | -99 | -99 | -99 | -93 | -99 | -99 | -99 | -99 | -93 | -99 | -99 |  |  | -96 | -99 | -99 | -99 |  | -94 | -99 | -99 | -99 | -99 | -93
| 5680 | 136 | -99 |  |  |  | -99 | -99 | -99 |  |  | -96 | -99 | -99 | -99 |  | -94 | -99 | -99 | -99 | -99 | -93 | -99 | -99 |  |  | -96 | -99 | -99 | -99 |  | -94 | -99 | -99 | -99 | -99 | -93 | -99 |  |  |  | -99 | -99 | -99 |  |  | -96 | -99 | -99 |  |  | -96 | -99 | -99 | -99 |  | -94 | -99 | -99 | -99 |  | -94 | -99 | -99 | -99 |  | -94 | -99 | -99 | -99 | -99 | -93 | -99 | -99 | -99 | -99 | -93 | -99 | -99 | -99 | -99 | -93 | -99 | -99 | -99 | -99 | -93 | -99 | -99 |  |  | -96 | -99 | -99 |  |  | -96 | -99 | -99 | -99 |  | -94 | -99 | -99 | -99 |  | -94 | -99 | -99 | -99 |  | -94 | -99 | -99 | -99 | -99 | -93 | -99 | -99 | -99 | -99 | -93 | -99 | -99 | -99 | -99 | -93 | -99 | -99 | -99 | -99 | -93 | -99 | -99 |  |  | -96 | -99 | -99 | -99 |  | -94 | -99 | -99 | -99 | -99 | -93 | 0 |  |  |  | 0 | 0 | 0 |  |  | 0 | 0 | 0 | 0 |  | 0 | 0 | 0 | 0 | 0 | 0 | 0 |  |  |  | 0 | 0 | 0 |  |  | 0 | 0 | 0 |  |  | 0 | 0 | 0 | 0 |  | 0 | 0 | 0 | 0 |  | 0 | 0 | 0 | 0 |  | 0 | 0 | 0 | 0 | 0 | 0 | 0 | 0 | 0 | 0 | 0 | 0 | 0 | 0 | 0 | 0 | 0 | 0 | 0 | 0 | 0 | 0 | 0 |  |  | 0 | 0 | 0 |  |  | 0 | 0 | 0 | 0 |  | 0 | 0 | 0 | 0 |  | 0 | 0 | 0 | 0 |  | 0 | 0 | 0 | 0 | 0 | 0 | 0 | 0 | 0 | 0 | 0 | 0 | 0 | 0 | 0 | 0 | 0 | 0 | 0 | 0 | 0 | 0 | 0 |  |  | 0 | 0 | 0 | 0 |  | 0 | 0 | 0 | 0 | 0 | 0 | 0 |  |  |  | 0 | 0 | 0 |  |  | 0 | 0 | 0 | 0 |  | 0 | 0 | 0 | 0 | 0 | 0 | 0 |  |  |  | 0 | 0 | 0 |  |  | 0 | 0 | 0 |  |  | 0 | 0 | 0 | 0 |  | 0 | 0 | 0 | 0 |  | 0 | 0 | 0 | 0 |  | 0 | 0 | 0 | 0 | 0 | 0 | 0 | 0 | 0 | 0 | 0 | 0 | 0 | 0 | 0 | 0 | 0 | 0 | 0 | 0 | 0 | 0 | 0 |  |  | 0 | 0 | 0 |  |  | 0 | 0 | 0 | 0 |  | 0 | 0 | 0 | 0 |  | 0 | 0 | 0 | 0 |  | 0 | 0 | 0 | 0 | 0 | 0 | 0 | 0 | 0 | 0 | 0 | 0 | 0 | 0 | 0 | 0 | 0 | 0 | 0 | 0 | 0 | 0 | 0 |  |  | 0 | 0 | 0 | 0 |  | 0 | 0 | 0 | 0 | 0 | 0 | -99 |  |  |  | -99 | -99 | -99 |  |  | -96 | -99 | -99 | -99 |  | -94 | -99 | -99 | -99 | -99 | -93 | -99 |  |  |  | -99 | -99 | -99 |  |  | -96 | -99 | -99 |  |  | -96 | -99 | -99 | -99 |  | -94 | -99 | -99 | -99 |  | -94 | -99 | -99 | -99 |  | -94 | -99 | -99 | -99 | -99 | -93 | -99 | -99 | -99 | -99 | -93 | -99 | -99 | -99 | -99 | -93 | -99 | -99 | -99 | -99 | -93 | -99 | -99 |  |  | -96 | -99 | -99 |  |  | -96 | -99 | -99 | -99 |  | -94 | -99 | -99 | -99 |  | -94 | -99 | -99 | -99 |  | -94 | -99 | -99 | -99 | -99 | -93 | -99 | -99 | -99 | -99 | -93 | -99 | -99 | -99 | -99 | -93 | -99 | -99 | -99 | -99 | -93 | -99 | -99 |  |  | -96 | -99 | -99 | -99 |  | -94 | -99 | -99 | -99 | -99 | -93
| 5700 | 140 | -99 |  |  |  | -99 | -99 | -99 |  |  | -96 | -99 | -99 | -99 |  | -94 | -99 | -99 | -99 | -99 | -93 | -99 | -99 |  |  | -96 | -99 | -99 | -99 |  | -94 | -99 | -99 | -99 | -99 | -93 | -99 |  |  |  | -99 | -99 | -99 |  |  | -96 | -99 | -99 |  |  | -96 | -99 | -99 | -99 |  | -94 | -99 | -99 | -99 |  | -94 | -99 | -99 | -99 |  | -94 | -99 | -99 | -99 | -99 | -93 | -99 | -99 | -99 | -99 | -93 | -99 | -99 | -99 | -99 | -93 | -99 | -99 | -99 | -99 | -93 | -99 | -99 |  |  | -96 | -99 | -99 |  |  | -96 | -99 | -99 | -99 |  | -94 | -99 | -99 | -99 |  | -94 | -99 | -99 | -99 |  | -94 | -99 | -99 | -99 | -99 | -93 | -99 | -99 | -99 | -99 | -93 | -99 | -99 | -99 | -99 | -93 | -99 | -99 | -99 | -99 | -93 | -99 | -99 |  |  | -96 | -99 | -99 | -99 |  | -94 | -99 | -99 | -99 | -99 | -93 | -99 |  |  |  | -99 | -99 | -99 |  |  | -96 | -99 | -99 | -99 |  | -94 | -99 | -99 | -99 | -99 | -93 | -99 |  |  |  | -99 | -99 | -99 |  |  | -96 | -99 | -99 |  |  | -96 | -99 | -99 | -99 |  | -94 | -99 | -99 | -99 |  | -94 | -99 | -99 | -99 |  | -94 | -99 | -99 | -99 | -99 | -93 | -99 | -99 | -99 | -99 | -93 | -99 | -99 | -99 | -99 | -93 | -99 | -99 | -99 | -99 | -93 | -99 | -99 |  |  | -96 | -99 | -99 |  |  | -96 | -99 | -99 | -99 |  | -94 | -99 | -99 | -99 |  | -94 | -99 | -99 | -99 |  | -94 | -99 | -99 | -99 | -99 | -93 | -99 | -99 | -99 | -99 | -93 | -99 | -99 | -99 | -99 | -93 | -99 | -99 | -99 | -99 | -93 | -99 | -99 |  |  | -96 | -99 | -99 | -99 |  | -94 | -99 | -99 | -99 | -99 | -93 | 0 |  |  |  | 0 | 0 | 0 |  |  | 0 | 0 | 0 | 0 |  | 0 | 0 | 0 | 0 | 0 | 0 | 0 |  |  |  | 0 | 0 | 0 |  |  | 0 | 0 | 0 |  |  | 0 | 0 | 0 | 0 |  | 0 | 0 | 0 | 0 |  | 0 | 0 | 0 | 0 |  | 0 | 0 | 0 | 0 | 0 | 0 | 0 | 0 | 0 | 0 | 0 | 0 | 0 | 0 | 0 | 0 | 0 | 0 | 0 | 0 | 0 | 0 | 0 |  |  | 0 | 0 | 0 |  |  | 0 | 0 | 0 | 0 |  | 0 | 0 | 0 | 0 |  | 0 | 0 | 0 | 0 |  | 0 | 0 | 0 | 0 | 0 | 0 | 0 | 0 | 0 | 0 | 0 | 0 | 0 | 0 | 0 | 0 | 0 | 0 | 0 | 0 | 0 | 0 | 0 |  |  | 0 | 0 | 0 | 0 |  | 0 | 0 | 0 | 0 | 0 | 0 | -99 |  |  |  | -99 | -99 | -99 |  |  | -96 | -99 | -99 | -99 |  | -94 | -99 | -99 | -99 | -99 | -93 | -99 |  |  |  | -99 | -99 | -99 |  |  | -96 | -99 | -99 |  |  | -96 | -99 | -99 | -99 |  | -94 | -99 | -99 | -99 |  | -94 | -99 | -99 | -99 |  | -94 | -99 | -99 | -99 | -99 | -93 | -99 | -99 | -99 | -99 | -93 | -99 | -99 | -99 | -99 | -93 | -99 | -99 | -99 | -99 | -93 | -99 | -99 |  |  | -96 | -99 | -99 |  |  | -96 | -99 | -99 | -99 |  | -94 | -99 | -99 | -99 |  | -94 | -99 | -99 | -99 |  | -94 | -99 | -99 | -99 | -99 | -93 | -99 | -99 | -99 | -99 | -93 | -99 | -99 | -99 | -99 | -93 | -99 | -99 | -99 | -99 | -93 | -99 | -99 |  |  | -96 | -99 | -99 | -99 |  | -94 | -99 | -99 | -99 | -99 | -93
| 5720 | 144 | -99 |  |  |  | -99 | -99 | -99 |  |  | -96 | -99 | -99 | -99 |  | -94 | -99 | -99 | -99 | -99 | -93 | -99 | -99 |  |  | -96 | -99 | -99 | -99 |  | -94 | -99 | -99 | -99 | -99 | -93 | -99 |  |  |  | -99 | -99 | -99 |  |  | -96 | -99 | -99 |  |  | -96 | -99 | -99 | -99 |  | -94 | -99 | -99 | -99 |  | -94 | -99 | -99 | -99 |  | -94 | -99 | -99 | -99 | -99 | -93 | -99 | -99 | -99 | -99 | -93 | -99 | -99 | -99 | -99 | -93 | -99 | -99 | -99 | -99 | -93 | -99 | -99 |  |  | -96 | -99 | -99 |  |  | -96 | -99 | -99 | -99 |  | -94 | -99 | -99 | -99 |  | -94 | -99 | -99 | -99 |  | -94 | -99 | -99 | -99 | -99 | -93 | -99 | -99 | -99 | -99 | -93 | -99 | -99 | -99 | -99 | -93 | -99 | -99 | -99 | -99 | -93 | -99 | -99 |  |  | -96 | -99 | -99 | -99 |  | -94 | -99 | -99 | -99 | -99 | -93 | 0 |  |  |  | 0 | 0 | 0 |  |  | 0 | 0 | 0 | 0 |  | 0 | 0 | 0 | 0 | 0 | 0 | 0 |  |  |  | 0 | 0 | 0 |  |  | 0 | 0 | 0 |  |  | 0 | 0 | 0 | 0 |  | 0 | 0 | 0 | 0 |  | 0 | 0 | 0 | 0 |  | 0 | 0 | 0 | 0 | 0 | 0 | 0 | 0 | 0 | 0 | 0 | 0 | 0 | 0 | 0 | 0 | 0 | 0 | 0 | 0 | 0 | 0 | 0 |  |  | 0 | 0 | 0 |  |  | 0 | 0 | 0 | 0 |  | 0 | 0 | 0 | 0 |  | 0 | 0 | 0 | 0 |  | 0 | 0 | 0 | 0 | 0 | 0 | 0 | 0 | 0 | 0 | 0 | 0 | 0 | 0 | 0 | 0 | 0 | 0 | 0 | 0 | 0 | 0 | 0 |  |  | 0 | 0 | 0 | 0 |  | 0 | 0 | 0 | 0 | 0 | 0 | 0 |  |  |  | 0 | 0 | 0 |  |  | 0 | 0 | 0 | 0 |  | 0 | 0 | 0 | 0 | 0 | 0 | 0 |  |  |  | 0 | 0 | 0 |  |  | 0 | 0 | 0 |  |  | 0 | 0 | 0 | 0 |  | 0 | 0 | 0 | 0 |  | 0 | 0 | 0 | 0 |  | 0 | 0 | 0 | 0 | 0 | 0 | 0 | 0 | 0 | 0 | 0 | 0 | 0 | 0 | 0 | 0 | 0 | 0 | 0 | 0 | 0 | 0 | 0 |  |  | 0 | 0 | 0 |  |  | 0 | 0 | 0 | 0 |  | 0 | 0 | 0 | 0 |  | 0 | 0 | 0 | 0 |  | 0 | 0 | 0 | 0 | 0 | 0 | 0 | 0 | 0 | 0 | 0 | 0 | 0 | 0 | 0 | 0 | 0 | 0 | 0 | 0 | 0 | 0 | 0 |  |  | 0 | 0 | 0 | 0 |  | 0 | 0 | 0 | 0 | 0 | 0 | -99 |  |  |  | -99 | -99 | -99 |  |  | -96 | -99 | -99 | -99 |  | -94 | -99 | -99 | -99 | -99 | -93 | -99 |  |  |  | -99 | -99 | -99 |  |  | -96 | -99 | -99 |  |  | -96 | -99 | -99 | -99 |  | -94 | -99 | -99 | -99 |  | -94 | -99 | -99 | -99 |  | -94 | -99 | -99 | -99 | -99 | -93 | -99 | -99 | -99 | -99 | -93 | -99 | -99 | -99 | -99 | -93 | -99 | -99 | -99 | -99 | -93 | -99 | -99 |  |  | -96 | -99 | -99 |  |  | -96 | -99 | -99 | -99 |  | -94 | -99 | -99 | -99 |  | -94 | -99 | -99 | -99 |  | -94 | -99 | -99 | -99 | -99 | -93 | -99 | -99 | -99 | -99 | -93 | -99 | -99 | -99 | -99 | -93 | -99 | -99 | -99 | -99 | -93 | -99 | -99 |  |  | -96 | -99 | -99 | -99 |  | -94 | -99 | -99 | -99 | -99 | -93
UNII-3 | 5745 | 149 | 17 |  |  |  | 17 | 15 | 15 |  |  | 18 | 13 | 13 | 13 |  | 18 | 12 | 12 | 12 | 12 | 18 | 12 | 12 |  |  | 15 | 8 | 8 | 8 |  | 13 | 6 | 6 | 6 | 6 | 12 | 17 |  |  |  | 17 | 15 | 15 |  |  | 18 | 15 | 15 |  |  | 18 | 13 | 13 | 13 |  | 18 | 13 | 13 | 13 |  | 18 | 13 | 13 | 13 |  | 18 | 12 | 12 | 12 | 12 | 18 | 12 | 12 | 12 | 12 | 18 | 12 | 12 | 12 | 12 | 18 | 12 | 12 | 12 | 12 | 18 | 12 | 12 |  |  | 15 | 15 | 15 |  |  | 18 | 8 | 8 | 8 |  | 13 | 11 | 11 | 11 |  | 16 | 13 | 13 | 13 |  | 18 | 6 | 6 | 6 | 6 | 12 | 9 | 9 | 9 | 9 | 15 | 11 | 11 | 11 | 11 | 17 | 12 | 12 | 12 | 12 | 18 | 15 | 15 |  |  | 18 | 13 | 13 | 13 |  | 18 | 12 | 12 | 12 | 12 | 18 | 17 |  |  |  | 17 | 15 | 15 |  |  | 18 | 13 | 13 | 13 |  | 18 | 12 | 12 | 12 | 12 | 18 | 17 |  |  |  | 17 | 15 | 15 |  |  | 18 | 15 | 15 |  |  | 18 | 13 | 13 | 13 |  | 18 | 13 | 13 | 13 |  | 18 | 13 | 13 | 13 |  | 18 | 12 | 12 | 12 | 12 | 18 | 12 | 12 | 12 | 12 | 18 | 12 | 12 | 12 | 12 | 18 | 12 | 12 | 12 | 12 | 18 | 12 | 12 |  |  | 15 | 15 | 15 |  |  | 18 | 8 | 8 | 8 |  | 13 | 11 | 11 | 11 |  | 16 | 13 | 13 | 13 |  | 18 | 6 | 6 | 6 | 6 | 12 | 9 | 9 | 9 | 9 | 15 | 11 | 11 | 11 | 11 | 17 | 12 | 12 | 12 | 12 | 18 | 15 | 15 |  |  | 18 | 13 | 13 | 13 |  | 18 | 12 | 12 | 12 | 12 | 18 | 17 |  |  |  | 17 | 15 | 15 |  |  | 18 | 13 | 13 | 13 |  | 18 | 12 | 12 | 12 | 12 | 18 | 17 |  |  |  | 17 | 15 | 15 |  |  | 18 | 15 | 15 |  |  | 18 | 13 | 13 | 13 |  | 18 | 13 | 13 | 13 |  | 18 | 13 | 13 | 13 |  | 18 | 12 | 12 | 12 | 12 | 18 | 12 | 12 | 12 | 12 | 18 | 12 | 12 | 12 | 12 | 18 | 12 | 12 | 12 | 12 | 18 | 12 | 12 |  |  | 15 | 15 | 15 |  |  | 18 | 8 | 8 | 8 |  | 13 | 11 | 11 | 11 |  | 16 | 13 | 13 | 13 |  | 18 | 6 | 6 | 6 | 6 | 12 | 9 | 9 | 9 | 9 | 15 | 11 | 11 | 11 | 11 | 17 | 12 | 12 | 12 | 12 | 18 | 15 | 15 |  |  | 18 | 13 | 13 | 13 |  | 18 | 12 | 12 | 12 | 12 | 18 | -99 |  |  |  | -99 | -99 | -99 |  |  | -96 | -99 | -99 | -99 |  | -94 | -99 | -99 | -99 | -99 | -93 | -99 |  |  |  | -99 | -99 | -99 |  |  | -96 | -99 | -99 |  |  | -96 | -99 | -99 | -99 |  | -94 | -99 | -99 | -99 |  | -94 | -99 | -99 | -99 |  | -94 | -99 | -99 | -99 | -99 | -93 | -99 | -99 | -99 | -99 | -93 | -99 | -99 | -99 | -99 | -93 | -99 | -99 | -99 | -99 | -93 | -99 | -99 |  |  | -96 | -99 | -99 |  |  | -96 | -99 | -99 | -99 |  | -94 | -99 | -99 | -99 |  | -94 | -99 | -99 | -99 |  | -94 | -99 | -99 | -99 | -99 | -93 | -99 | -99 | -99 | -99 | -93 | -99 | -99 | -99 | -99 | -93 | -99 | -99 | -99 | -99 | -93 | -99 | -99 |  |  | -96 | -99 | -99 | -99 |  | -94 | -99 | -99 | -99 | -99 | -93
| 5765 | 153 | 17 |  |  |  | 17 | 15 | 15 |  |  | 18 | 13 | 13 | 13 |  | 18 | 12 | 12 | 12 | 12 | 18 | 12 | 12 |  |  | 15 | 8 | 8 | 8 |  | 13 | 6 | 6 | 6 | 6 | 12 | 17 |  |  |  | 17 | 15 | 15 |  |  | 18 | 15 | 15 |  |  | 18 | 13 | 13 | 13 |  | 18 | 13 | 13 | 13 |  | 18 | 13 | 13 | 13 |  | 18 | 12 | 12 | 12 | 12 | 18 | 12 | 12 | 12 | 12 | 18 | 12 | 12 | 12 | 12 | 18 | 12 | 12 | 12 | 12 | 18 | 12 | 12 |  |  | 15 | 15 | 15 |  |  | 18 | 8 | 8 | 8 |  | 13 | 11 | 11 | 11 |  | 16 | 13 | 13 | 13 |  | 18 | 6 | 6 | 6 | 6 | 12 | 9 | 9 | 9 | 9 | 15 | 11 | 11 | 11 | 11 | 17 | 12 | 12 | 12 | 12 | 18 | 15 | 15 |  |  | 18 | 13 | 13 | 13 |  | 18 | 12 | 12 | 12 | 12 | 18 | 17 |  |  |  | 17 | 15 | 15 |  |  | 18 | 13 | 13 | 13 |  | 18 | 12 | 12 | 12 | 12 | 18 | 17 |  |  |  | 17 | 15 | 15 |  |  | 18 | 15 | 15 |  |  | 18 | 13 | 13 | 13 |  | 18 | 13 | 13 | 13 |  | 18 | 13 | 13 | 13 |  | 18 | 12 | 12 | 12 | 12 | 18 | 12 | 12 | 12 | 12 | 18 | 12 | 12 | 12 | 12 | 18 | 12 | 12 | 12 | 12 | 18 | 12 | 12 |  |  | 15 | 15 | 15 |  |  | 18 | 8 | 8 | 8 |  | 13 | 11 | 11 | 11 |  | 16 | 13 | 13 | 13 |  | 18 | 6 | 6 | 6 | 6 | 12 | 9 | 9 | 9 | 9 | 15 | 11 | 11 | 11 | 11 | 17 | 12 | 12 | 12 | 12 | 18 | 15 | 15 |  |  | 18 | 13 | 13 | 13 |  | 18 | 12 | 12 | 12 | 12 | 18 | 17 |  |  |  | 17 | 15 | 15 |  |  | 18 | 13 | 13 | 13 |  | 18 | 12 | 12 | 12 | 12 | 18 | 17 |  |  |  | 17 | 15 | 15 |  |  | 18 | 15 | 15 |  |  | 18 | 13 | 13 | 13 |  | 18 | 13 | 13 | 13 |  | 18 | 13 | 13 | 13 |  | 18 | 12 | 12 | 12 | 12 | 18 | 12 | 12 | 12 | 12 | 18 | 12 | 12 | 12 | 12 | 18 | 12 | 12 | 12 | 12 | 18 | 12 | 12 |  |  | 15 | 15 | 15 |  |  | 18 | 8 | 8 | 8 |  | 13 | 11 | 11 | 11 |  | 16 | 13 | 13 | 13 |  | 18 | 6 | 6 | 6 | 6 | 12 | 9 | 9 | 9 | 9 | 15 | 11 | 11 | 11 | 11 | 17 | 12 | 12 | 12 | 12 | 18 | 15 | 15 |  |  | 18 | 13 | 13 | 13 |  | 18 | 12 | 12 | 12 | 12 | 18 | -99 |  |  |  | -99 | -99 | -99 |  |  | -96 | -99 | -99 | -99 |  | -94 | -99 | -99 | -99 | -99 | -93 | -99 |  |  |  | -99 | -99 | -99 |  |  | -96 | -99 | -99 |  |  | -96 | -99 | -99 | -99 |  | -94 | -99 | -99 | -99 |  | -94 | -99 | -99 | -99 |  | -94 | -99 | -99 | -99 | -99 | -93 | -99 | -99 | -99 | -99 | -93 | -99 | -99 | -99 | -99 | -93 | -99 | -99 | -99 | -99 | -93 | -99 | -99 |  |  | -96 | -99 | -99 |  |  | -96 | -99 | -99 | -99 |  | -94 | -99 | -99 | -99 |  | -94 | -99 | -99 | -99 |  | -94 | -99 | -99 | -99 | -99 | -93 | -99 | -99 | -99 | -99 | -93 | -99 | -99 | -99 | -99 | -93 | -99 | -99 | -99 | -99 | -93 | -99 | -99 |  |  | -96 | -99 | -99 | -99 |  | -94 | -99 | -99 | -99 | -99 | -93
| 5785 | 157 | 17 |  |  |  | 17 | 15 | 15 |  |  | 18 | 13 | 13 | 13 |  | 18 | 12 | 12 | 12 | 12 | 18 | 12 | 12 |  |  | 15 | 8 | 8 | 8 |  | 13 | 6 | 6 | 6 | 6 | 12 | 17 |  |  |  | 17 | 15 | 15 |  |  | 18 | 15 | 15 |  |  | 18 | 13 | 13 | 13 |  | 18 | 13 | 13 | 13 |  | 18 | 13 | 13 | 13 |  | 18 | 12 | 12 | 12 | 12 | 18 | 12 | 12 | 12 | 12 | 18 | 12 | 12 | 12 | 12 | 18 | 12 | 12 | 12 | 12 | 18 | 12 | 12 |  |  | 15 | 15 | 15 |  |  | 18 | 8 | 8 | 8 |  | 13 | 11 | 11 | 11 |  | 16 | 13 | 13 | 13 |  | 18 | 6 | 6 | 6 | 6 | 12 | 9 | 9 | 9 | 9 | 15 | 11 | 11 | 11 | 11 | 17 | 12 | 12 | 12 | 12 | 18 | 15 | 15 |  |  | 18 | 13 | 13 | 13 |  | 18 | 12 | 12 | 12 | 12 | 18 | 17 |  |  |  | 17 | 15 | 15 |  |  | 18 | 13 | 13 | 13 |  | 18 | 12 | 12 | 12 | 12 | 18 | 17 |  |  |  | 17 | 15 | 15 |  |  | 18 | 15 | 15 |  |  | 18 | 13 | 13 | 13 |  | 18 | 13 | 13 | 13 |  | 18 | 13 | 13 | 13 |  | 18 | 12 | 12 | 12 | 12 | 18 | 12 | 12 | 12 | 12 | 18 | 12 | 12 | 12 | 12 | 18 | 12 | 12 | 12 | 12 | 18 | 12 | 12 |  |  | 15 | 15 | 15 |  |  | 18 | 8 | 8 | 8 |  | 13 | 11 | 11 | 11 |  | 16 | 13 | 13 | 13 |  | 18 | 6 | 6 | 6 | 6 | 12 | 9 | 9 | 9 | 9 | 15 | 11 | 11 | 11 | 11 | 17 | 12 | 12 | 12 | 12 | 18 | 15 | 15 |  |  | 18 | 13 | 13 | 13 |  | 18 | 12 | 12 | 12 | 12 | 18 | 17 |  |  |  | 17 | 15 | 15 |  |  | 18 | 13 | 13 | 13 |  | 18 | 12 | 12 | 12 | 12 | 18 | 17 |  |  |  | 17 | 15 | 15 |  |  | 18 | 15 | 15 |  |  | 18 | 13 | 13 | 13 |  | 18 | 13 | 13 | 13 |  | 18 | 13 | 13 | 13 |  | 18 | 12 | 12 | 12 | 12 | 18 | 12 | 12 | 12 | 12 | 18 | 12 | 12 | 12 | 12 | 18 | 12 | 12 | 12 | 12 | 18 | 12 | 12 |  |  | 15 | 15 | 15 |  |  | 18 | 8 | 8 | 8 |  | 13 | 11 | 11 | 11 |  | 16 | 13 | 13 | 13 |  | 18 | 6 | 6 | 6 | 6 | 12 | 9 | 9 | 9 | 9 | 15 | 11 | 11 | 11 | 11 | 17 | 12 | 12 | 12 | 12 | 18 | 15 | 15 |  |  | 18 | 13 | 13 | 13 |  | 18 | 12 | 12 | 12 | 12 | 18 | -99 |  |  |  | -99 | -99 | -99 |  |  | -96 | -99 | -99 | -99 |  | -94 | -99 | -99 | -99 | -99 | -93 | -99 |  |  |  | -99 | -99 | -99 |  |  | -96 | -99 | -99 |  |  | -96 | -99 | -99 | -99 |  | -94 | -99 | -99 | -99 |  | -94 | -99 | -99 | -99 |  | -94 | -99 | -99 | -99 | -99 | -93 | -99 | -99 | -99 | -99 | -93 | -99 | -99 | -99 | -99 | -93 | -99 | -99 | -99 | -99 | -93 | -99 | -99 |  |  | -96 | -99 | -99 |  |  | -96 | -99 | -99 | -99 |  | -94 | -99 | -99 | -99 |  | -94 | -99 | -99 | -99 |  | -94 | -99 | -99 | -99 | -99 | -93 | -99 | -99 | -99 | -99 | -93 | -99 | -99 | -99 | -99 | -93 | -99 | -99 | -99 | -99 | -93 | -99 | -99 |  |  | -96 | -99 | -99 | -99 |  | -94 | -99 | -99 | -99 | -99 | -93
| 5805 | 161 | 17 |  |  |  | 17 | 15 | 15 |  |  | 18 | 13 | 13 | 13 |  | 18 | 12 | 12 | 12 | 12 | 18 | 12 | 12 |  |  | 15 | 8 | 8 | 8 |  | 13 | 6 | 6 | 6 | 6 | 12 | 17 |  |  |  | 17 | 15 | 15 |  |  | 18 | 15 | 15 |  |  | 18 | 13 | 13 | 13 |  | 18 | 13 | 13 | 13 |  | 18 | 13 | 13 | 13 |  | 18 | 12 | 12 | 12 | 12 | 18 | 12 | 12 | 12 | 12 | 18 | 12 | 12 | 12 | 12 | 18 | 12 | 12 | 12 | 12 | 18 | 12 | 12 |  |  | 15 | 15 | 15 |  |  | 18 | 8 | 8 | 8 |  | 13 | 11 | 11 | 11 |  | 16 | 13 | 13 | 13 |  | 18 | 6 | 6 | 6 | 6 | 12 | 9 | 9 | 9 | 9 | 15 | 11 | 11 | 11 | 11 | 17 | 12 | 12 | 12 | 12 | 18 | 15 | 15 |  |  | 18 | 13 | 13 | 13 |  | 18 | 12 | 12 | 12 | 12 | 18 | 17 |  |  |  | 17 | 15 | 15 |  |  | 18 | 13 | 13 | 13 |  | 18 | 12 | 12 | 12 | 12 | 18 | 17 |  |  |  | 17 | 15 | 15 |  |  | 18 | 15 | 15 |  |  | 18 | 13 | 13 | 13 |  | 18 | 13 | 13 | 13 |  | 18 | 13 | 13 | 13 |  | 18 | 12 | 12 | 12 | 12 | 18 | 12 | 12 | 12 | 12 | 18 | 12 | 12 | 12 | 12 | 18 | 12 | 12 | 12 | 12 | 18 | 12 | 12 |  |  | 15 | 15 | 15 |  |  | 18 | 8 | 8 | 8 |  | 13 | 11 | 11 | 11 |  | 16 | 13 | 13 | 13 |  | 18 | 6 | 6 | 6 | 6 | 12 | 9 | 9 | 9 | 9 | 15 | 11 | 11 | 11 | 11 | 17 | 12 | 12 | 12 | 12 | 18 | 15 | 15 |  |  | 18 | 13 | 13 | 13 |  | 18 | 12 | 12 | 12 | 12 | 18 | 17 |  |  |  | 17 | 15 | 15 |  |  | 18 | 13 | 13 | 13 |  | 18 | 12 | 12 | 12 | 12 | 18 | 17 |  |  |  | 17 | 15 | 15 |  |  | 18 | 15 | 15 |  |  | 18 | 13 | 13 | 13 |  | 18 | 13 | 13 | 13 |  | 18 | 13 | 13 | 13 |  | 18 | 12 | 12 | 12 | 12 | 18 | 12 | 12 | 12 | 12 | 18 | 12 | 12 | 12 | 12 | 18 | 12 | 12 | 12 | 12 | 18 | 12 | 12 |  |  | 15 | 15 | 15 |  |  | 18 | 8 | 8 | 8 |  | 13 | 11 | 11 | 11 |  | 16 | 13 | 13 | 13 |  | 18 | 6 | 6 | 6 | 6 | 12 | 9 | 9 | 9 | 9 | 15 | 11 | 11 | 11 | 11 | 17 | 12 | 12 | 12 | 12 | 18 | 15 | 15 |  |  | 18 | 13 | 13 | 13 |  | 18 | 12 | 12 | 12 | 12 | 18 | -99 |  |  |  | -99 | -99 | -99 |  |  | -96 | -99 | -99 | -99 |  | -94 | -99 | -99 | -99 | -99 | -93 | -99 |  |  |  | -99 | -99 | -99 |  |  | -96 | -99 | -99 |  |  | -96 | -99 | -99 | -99 |  | -94 | -99 | -99 | -99 |  | -94 | -99 | -99 | -99 |  | -94 | -99 | -99 | -99 | -99 | -93 | -99 | -99 | -99 | -99 | -93 | -99 | -99 | -99 | -99 | -93 | -99 | -99 | -99 | -99 | -93 | -99 | -99 |  |  | -96 | -99 | -99 |  |  | -96 | -99 | -99 | -99 |  | -94 | -99 | -99 | -99 |  | -94 | -99 | -99 | -99 |  | -94 | -99 | -99 | -99 | -99 | -93 | -99 | -99 | -99 | -99 | -93 | -99 | -99 | -99 | -99 | -93 | -99 | -99 | -99 | -99 | -93 | -99 | -99 |  |  | -96 | -99 | -99 | -99 |  | -94 | -99 | -99 | -99 | -99 | -93
5.8 ISM | 5825 | 165 | -99 |  |  |  | -99 | -99 | -99 |  |  | -96 | -99 | -99 | -99 |  | -94 | -99 | -99 | -99 | -99 | -93 | -99 | -99 |  |  | -96 | -99 | -99 | -99 |  | -94 | -99 | -99 | -99 | -99 | -93 | -99 |  |  |  | -99 | -99 | -99 |  |  | -96 | -99 | -99 |  |  | -96 | -99 | -99 | -99 |  | -94 | -99 | -99 | -99 |  | -94 | -99 | -99 | -99 |  | -94 | -99 | -99 | -99 | -99 | -93 | -99 | -99 | -99 | -99 | -93 | -99 | -99 | -99 | -99 | -93 | -99 | -99 | -99 | -99 | -93 | -99 | -99 |  |  | -96 | -99 | -99 |  |  | -96 | -99 | -99 | -99 |  | -94 | -99 | -99 | -99 |  | -94 | -99 | -99 | -99 |  | -94 | -99 | -99 | -99 | -99 | -93 | -99 | -99 | -99 | -99 | -93 | -99 | -99 | -99 | -99 | -93 | -99 | -99 | -99 | -99 | -93 | -99 | -99 |  |  | -96 | -99 | -99 | -99 |  | -94 | -99 | -99 | -99 | -99 | -93 | -99 |  |  |  | -99 | -99 | -99 |  |  | -96 | -99 | -99 | -99 |  | -94 | -99 | -99 | -99 | -99 | -93 | -99 |  |  |  | -99 | -99 | -99 |  |  | -96 | -99 | -99 |  |  | -96 | -99 | -99 | -99 |  | -94 | -99 | -99 | -99 |  | -94 | -99 | -99 | -99 |  | -94 | -99 | -99 | -99 | -99 | -93 | -99 | -99 | -99 | -99 | -93 | -99 | -99 | -99 | -99 | -93 | -99 | -99 | -99 | -99 | -93 | -99 | -99 |  |  | -96 | -99 | -99 |  |  | -96 | -99 | -99 | -99 |  | -94 | -99 | -99 | -99 |  | -94 | -99 | -99 | -99 |  | -94 | -99 | -99 | -99 | -99 | -93 | -99 | -99 | -99 | -99 | -93 | -99 | -99 | -99 | -99 | -93 | -99 | -99 | -99 | -99 | -93 | -99 | -99 |  |  | -96 | -99 | -99 | -99 |  | -94 | -99 | -99 | -99 | -99 | -93 | -99 |  |  |  | -99 | -99 | -99 |  |  | -96 | -99 | -99 | -99 |  | -94 | -99 | -99 | -99 | -99 | -93 | -99 |  |  |  | -99 | -99 | -99 |  |  | -96 | -99 | -99 |  |  | -96 | -99 | -99 | -99 |  | -94 | -99 | -99 | -99 |  | -94 | -99 | -99 | -99 |  | -94 | -99 | -99 | -99 | -99 | -93 | -99 | -99 | -99 | -99 | -93 | -99 | -99 | -99 | -99 | -93 | -99 | -99 | -99 | -99 | -93 | -99 | -99 |  |  | -96 | -99 | -99 |  |  | -96 | -99 | -99 | -99 |  | -94 | -99 | -99 | -99 |  | -94 | -99 | -99 | -99 |  | -94 | -99 | -99 | -99 | -99 | -93 | -99 | -99 | -99 | -99 | -93 | -99 | -99 | -99 | -99 | -93 | -99 | -99 | -99 | -99 | -93 | -99 | -99 |  |  | -96 | -99 | -99 | -99 |  | -94 | -99 | -99 | -99 | -99 | -93 | -99 |  |  |  | -99 | -99 | -99 |  |  | -96 | -99 | -99 | -99 |  | -94 | -99 | -99 | -99 | -99 | -93 | -99 |  |  |  | -99 | -99 | -99 |  |  | -96 | -99 | -99 |  |  | -96 | -99 | -99 | -99 |  | -94 | -99 | -99 | -99 |  | -94 | -99 | -99 | -99 |  | -94 | -99 | -99 | -99 | -99 | -93 | -99 | -99 | -99 | -99 | -93 | -99 | -99 | -99 | -99 | -93 | -99 | -99 | -99 | -99 | -93 | -99 | -99 |  |  | -96 | -99 | -99 |  |  | -96 | -99 | -99 | -99 |  | -94 | -99 | -99 | -99 |  | -94 | -99 | -99 | -99 |  | -94 | -99 | -99 | -99 | -99 | -93 | -99 | -99 | -99 | -99 | -93 | -99 | -99 | -99 | -99 | -93 | -99 | -99 | -99 | -99 | -93 | -99 | -99 |  |  | -96 | -99 | -99 | -99 |  | -94 | -99 | -99 | -99 | -99 | -93
| 5845 | 169 | -99 |  |  |  | -99 | -99 | -99 |  |  | -96 | -99 | -99 | -99 |  | -94 | -99 | -99 | -99 | -99 | -93 | -99 | -99 |  |  | -96 | -99 | -99 | -99 |  | -94 | -99 | -99 | -99 | -99 | -93 | -99 |  |  |  | -99 | -99 | -99 |  |  | -96 | -99 | -99 |  |  | -96 | -99 | -99 | -99 |  | -94 | -99 | -99 | -99 |  | -94 | -99 | -99 | -99 |  | -94 | -99 | -99 | -99 | -99 | -93 | -99 | -99 | -99 | -99 | -93 | -99 | -99 | -99 | -99 | -93 | -99 | -99 | -99 | -99 | -93 | -99 | -99 |  |  | -96 | -99 | -99 |  |  | -96 | -99 | -99 | -99 |  | -94 | -99 | -99 | -99 |  | -94 | -99 | -99 | -99 |  | -94 | -99 | -99 | -99 | -99 | -93 | -99 | -99 | -99 | -99 | -93 | -99 | -99 | -99 | -99 | -93 | -99 | -99 | -99 | -99 | -93 | -99 | -99 |  |  | -96 | -99 | -99 | -99 |  | -94 | -99 | -99 | -99 | -99 | -93 | -99 |  |  |  | -99 | -99 | -99 |  |  | -96 | -99 | -99 | -99 |  | -94 | -99 | -99 | -99 | -99 | -93 | -99 |  |  |  | -99 | -99 | -99 |  |  | -96 | -99 | -99 |  |  | -96 | -99 | -99 | -99 |  | -94 | -99 | -99 | -99 |  | -94 | -99 | -99 | -99 |  | -94 | -99 | -99 | -99 | -99 | -93 | -99 | -99 | -99 | -99 | -93 | -99 | -99 | -99 | -99 | -93 | -99 | -99 | -99 | -99 | -93 | -99 | -99 |  |  | -96 | -99 | -99 |  |  | -96 | -99 | -99 | -99 |  | -94 | -99 | -99 | -99 |  | -94 | -99 | -99 | -99 |  | -94 | -99 | -99 | -99 | -99 | -93 | -99 | -99 | -99 | -99 | -93 | -99 | -99 | -99 | -99 | -93 | -99 | -99 | -99 | -99 | -93 | -99 | -99 |  |  | -96 | -99 | -99 | -99 |  | -94 | -99 | -99 | -99 | -99 | -93 | -99 |  |  |  | -99 | -99 | -99 |  |  | -96 | -99 | -99 | -99 |  | -94 | -99 | -99 | -99 | -99 | -93 | -99 |  |  |  | -99 | -99 | -99 |  |  | -96 | -99 | -99 |  |  | -96 | -99 | -99 | -99 |  | -94 | -99 | -99 | -99 |  | -94 | -99 | -99 | -99 |  | -94 | -99 | -99 | -99 | -99 | -93 | -99 | -99 | -99 | -99 | -93 | -99 | -99 | -99 | -99 | -93 | -99 | -99 | -99 | -99 | -93 | -99 | -99 |  |  | -96 | -99 | -99 |  |  | -96 | -99 | -99 | -99 |  | -94 | -99 | -99 | -99 |  | -94 | -99 | -99 | -99 |  | -94 | -99 | -99 | -99 | -99 | -93 | -99 | -99 | -99 | -99 | -93 | -99 | -99 | -99 | -99 | -93 | -99 | -99 | -99 | -99 | -93 | -99 | -99 |  |  | -96 | -99 | -99 | -99 |  | -94 | -99 | -99 | -99 | -99 | -93 | -99 |  |  |  | -99 | -99 | -99 |  |  | -96 | -99 | -99 | -99 |  | -94 | -99 | -99 | -99 | -99 | -93 | -99 |  |  |  | -99 | -99 | -99 |  |  | -96 | -99 | -99 |  |  | -96 | -99 | -99 | -99 |  | -94 | -99 | -99 | -99 |  | -94 | -99 | -99 | -99 |  | -94 | -99 | -99 | -99 | -99 | -93 | -99 | -99 | -99 | -99 | -93 | -99 | -99 | -99 | -99 | -93 | -99 | -99 | -99 | -99 | -93 | -99 | -99 |  |  | -96 | -99 | -99 |  |  | -96 | -99 | -99 | -99 |  | -94 | -99 | -99 | -99 |  | -94 | -99 | -99 | -99 |  | -94 | -99 | -99 | -99 | -99 | -93 | -99 | -99 | -99 | -99 | -93 | -99 | -99 | -99 | -99 | -93 | -99 | -99 | -99 | -99 | -93 | -99 | -99 |  |  | -96 | -99 | -99 | -99 |  | -94 | -99 | -99 | -99 | -99 | -93
| 5865 | 173 | -99 |  |  |  | -99 | -99 | -99 |  |  | -96 | -99 | -99 | -99 |  | -94 | -99 | -99 | -99 | -99 | -93 | -99 | -99 |  |  | -96 | -99 | -99 | -99 |  | -94 | -99 | -99 | -99 | -99 | -93 | -99 |  |  |  | -99 | -99 | -99 |  |  | -96 | -99 | -99 |  |  | -96 | -99 | -99 | -99 |  | -94 | -99 | -99 | -99 |  | -94 | -99 | -99 | -99 |  | -94 | -99 | -99 | -99 | -99 | -93 | -99 | -99 | -99 | -99 | -93 | -99 | -99 | -99 | -99 | -93 | -99 | -99 | -99 | -99 | -93 | -99 | -99 |  |  | -96 | -99 | -99 |  |  | -96 | -99 | -99 | -99 |  | -94 | -99 | -99 | -99 |  | -94 | -99 | -99 | -99 |  | -94 | -99 | -99 | -99 | -99 | -93 | -99 | -99 | -99 | -99 | -93 | -99 | -99 | -99 | -99 | -93 | -99 | -99 | -99 | -99 | -93 | -99 | -99 |  |  | -96 | -99 | -99 | -99 |  | -94 | -99 | -99 | -99 | -99 | -93 | 0 |  |  |  | 0 | 0 | 0 |  |  | 0 | 0 | 0 | 0 |  | 0 | 0 | 0 | 0 | 0 | 0 | 0 |  |  |  | 0 | 0 | 0 |  |  | 0 | 0 | 0 |  |  | 0 | 0 | 0 | 0 |  | 0 | 0 | 0 | 0 |  | 0 | 0 | 0 | 0 |  | 0 | 0 | 0 | 0 | 0 | 0 | 0 | 0 | 0 | 0 | 0 | 0 | 0 | 0 | 0 | 0 | 0 | 0 | 0 | 0 | 0 | 0 | 0 |  |  | 0 | 0 | 0 |  |  | 0 | 0 | 0 | 0 |  | 0 | 0 | 0 | 0 |  | 0 | 0 | 0 | 0 |  | 0 | 0 | 0 | 0 | 0 | 0 | 0 | 0 | 0 | 0 | 0 | 0 | 0 | 0 | 0 | 0 | 0 | 0 | 0 | 0 | 0 | 0 | 0 |  |  | 0 | 0 | 0 | 0 |  | 0 | 0 | 0 | 0 | 0 | 0 | -99 |  |  |  | -99 | -99 | -99 |  |  | -96 | -99 | -99 | -99 |  | -94 | -99 | -99 | -99 | -99 | -93 | -99 |  |  |  | -99 | -99 | -99 |  |  | -96 | -99 | -99 |  |  | -96 | -99 | -99 | -99 |  | -94 | -99 | -99 | -99 |  | -94 | -99 | -99 | -99 |  | -94 | -99 | -99 | -99 | -99 | -93 | -99 | -99 | -99 | -99 | -93 | -99 | -99 | -99 | -99 | -93 | -99 | -99 | -99 | -99 | -93 | -99 | -99 |  |  | -96 | -99 | -99 |  |  | -96 | -99 | -99 | -99 |  | -94 | -99 | -99 | -99 |  | -94 | -99 | -99 | -99 |  | -94 | -99 | -99 | -99 | -99 | -93 | -99 | -99 | -99 | -99 | -93 | -99 | -99 | -99 | -99 | -93 | -99 | -99 | -99 | -99 | -93 | -99 | -99 |  |  | -96 | -99 | -99 | -99 |  | -94 | -99 | -99 | -99 | -99 | -93 | -99 |  |  |  | -99 | -99 | -99 |  |  | -96 | -99 | -99 | -99 |  | -94 | -99 | -99 | -99 | -99 | -93 | -99 |  |  |  | -99 | -99 | -99 |  |  | -96 | -99 | -99 |  |  | -96 | -99 | -99 | -99 |  | -94 | -99 | -99 | -99 |  | -94 | -99 | -99 | -99 |  | -94 | -99 | -99 | -99 | -99 | -93 | -99 | -99 | -99 | -99 | -93 | -99 | -99 | -99 | -99 | -93 | -99 | -99 | -99 | -99 | -93 | -99 | -99 |  |  | -96 | -99 | -99 |  |  | -96 | -99 | -99 | -99 |  | -94 | -99 | -99 | -99 |  | -94 | -99 | -99 | -99 |  | -94 | -99 | -99 | -99 | -99 | -93 | -99 | -99 | -99 | -99 | -93 | -99 | -99 | -99 | -99 | -93 | -99 | -99 | -99 | -99 | -93 | -99 | -99 |  |  | -96 | -99 | -99 | -99 |  | -94 | -99 | -99 | -99 | -99 | -93
Note on PG8: Conducted Bandedge Average
Note on PL8: Conducted Bandedge Average
Note on RY8: Conducted Bandedge Average
Note on SN8: Conducted Bandedge Average
Note on SS8: Conducted Bandedge Average

## 5GHz XOR -F
5 GHz Max Power (in dBm)
Regulatory Domain: -F, Antenna Gain: 6 dBi
DFS Channels Are In Italics |  |  | Non HT20 | [19 empty] | Non HT20 - Beam Form | [14 empty] | HT/VHT20 | [49 empty] | HT/VHT20 - Beam Form | [44 empty] | HT/VHT20 - STBC | [14 empty] | Non HT40 | [19 empty] | HT/VHT40 | [49 empty] | HT/VHT40 - Beam Form | [44 empty] | HT/VHT40 - STBC | [14 empty] | Non HT80 | [19 empty] | VHT80 | [49 empty] | VHT80 - Beam Form | [44 empty] | VHT80 - STBC | [14 empty] | Non HT160 | [19 empty] | VHT160 | [49 empty] | VHT160 - Beam Form | [44 empty] | VHT160 - STBC
|  |  | Single Antenna |  |  |  |  | Dual Antennas |  |  |  |  | Triple Antennas |  |  |  |  | Quad Antennas |  |  |  |  | Dual Antennas |  |  |  |  | Triple Antennas |  |  |  |  | Quad Antennas |  |  |  |  | Single Antenna |  |  |  |  | Dual Antennas |  |  |  |  | Dual Antennas |  |  |  |  | Triple Antennas |  |  |  |  | Triple Antennas |  |  |  |  | Triple Antennas |  |  |  |  | Quad Antennas |  |  |  |  | Quad Antennas |  |  |  |  | Quad Antennas |  |  |  |  | Quad Antennas |  |  |  |  | Dual Antennas |  |  |  |  | Dual Antennas |  |  |  |  | Triple Antennas |  |  |  |  | Triple Antennas |  |  |  |  | Triple Antennas |  |  |  |  | Quad Antennas |  |  |  |  | Quad Antennas |  |  |  |  | Quad Antennas |  |  |  |  | Quad Antennas |  |  |  |  | Dual Antennas |  |  |  |  | Triple Antennas |  |  |  |  | Quad Antennas |  |  |  |  | Single Antenna |  |  |  |  | Dual Antennas |  |  |  |  | Triple Antennas |  |  |  |  | Quad Antennas |  |  |  |  | Single Antenna |  |  |  |  | Dual Antennas |  |  |  |  | Dual Antennas |  |  |  |  | Triple Antennas |  |  |  |  | Triple Antennas |  |  |  |  | Triple Antennas |  |  |  |  | Quad Antennas |  |  |  |  | Quad Antennas |  |  |  |  | Quad Antennas |  |  |  |  | Quad Antennas |  |  |  |  | Dual Antennas |  |  |  |  | Dual Antennas |  |  |  |  | Triple Antennas |  |  |  |  | Triple Antennas |  |  |  |  | Triple Antennas |  |  |  |  | Quad Antennas |  |  |  |  | Quad Antennas |  |  |  |  | Quad Antennas |  |  |  |  | Quad Antennas |  |  |  |  | Dual Antennas |  |  |  |  | Triple Antennas |  |  |  |  | Quad Antennas |  |  |  |  | Single Antenna |  |  |  |  | Dual Antennas |  |  |  |  | Triple Antennas |  |  |  |  | Quad Antennas |  |  |  |  | Single Antenna |  |  |  |  | Dual Antennas |  |  |  |  | Dual Antennas |  |  |  |  | Triple Antennas |  |  |  |  | Triple Antennas |  |  |  |  | Triple Antennas |  |  |  |  | Quad Antennas |  |  |  |  | Quad Antennas |  |  |  |  | Quad Antennas |  |  |  |  | Quad Antennas |  |  |  |  | Dual Antennas |  |  |  |  | Dual Antennas |  |  |  |  | Triple Antennas |  |  |  |  | Triple Antennas |  |  |  |  | Triple Antennas |  |  |  |  | Quad Antennas |  |  |  |  | Quad Antennas |  |  |  |  | Quad Antennas |  |  |  |  | Quad Antennas |  |  |  |  | Dual Antennas |  |  |  |  | Triple Antennas |  |  |  |  | Quad Antennas |  |  |  |  | Single Antenna |  |  |  |  | Dual Antennas |  |  |  |  | Triple Antennas |  |  |  |  | Quad Antennas |  |  |  |  | Single Antenna |  |  |  |  | Dual Antennas |  |  |  |  | Dual Antennas |  |  |  |  | Triple Antennas |  |  |  |  | Triple Antennas |  |  |  |  | Triple Antennas |  |  |  |  | Quad Antennas |  |  |  |  | Quad Antennas |  |  |  |  | Quad Antennas |  |  |  |  | Quad Antennas |  |  |  |  | Dual Antennas |  |  |  |  | Dual Antennas |  |  |  |  | Triple Antennas |  |  |  |  | Triple Antennas |  |  |  |  | Triple Antennas |  |  |  |  | Quad Antennas |  |  |  |  | Quad Antennas |  |  |  |  | Quad Antennas |  |  |  |  | Quad Antennas |  |  |  |  | Dual Antennas |  |  |  |  | Triple Antennas |  |  |  |  | Quad Antennas
|  |  | 6 to 54 Mb/s |  |  |  |  | 6 to 54 Mb/s |  |  |  |  | 6 to 54 Mb/s |  |  |  |  | 6 to 54 Mb/s |  |  |  |  | 6 to 54 Mb/s |  |  |  |  | 6 to 54 Mb/s |  |  |  |  | 6 to 54 Mb/s |  |  |  |  | M0 to M7 |  |  |  |  | M0 to M7 |  |  |  |  | M8 to M15 |  |  |  |  | M0 to M7 |  |  |  |  | M8 to M15 |  |  |  |  | M16 to M23 |  |  |  |  | M0 to M7 |  |  |  |  | M8 to M15 |  |  |  |  | M16 to M23 |  |  |  |  | M24 to M31 |  |  |  |  | M0 to M7 |  |  |  |  | M8 to M15 |  |  |  |  | M0 to M7 |  |  |  |  | M8 to M15 |  |  |  |  | M16 to M23 |  |  |  |  | M0 to M7 |  |  |  |  | M8 to M15 |  |  |  |  | M16 to M23 |  |  |  |  | M24 to M31 |  |  |  |  | M0 to M7 |  |  |  |  | M0 to M7 |  |  |  |  | M0 to M7 |  |  |  |  | 6 to 54 Mb/s |  |  |  |  | 6 to 54 Mb/s |  |  |  |  | 6 to 54 Mb/s |  |  |  |  | 6 to 54 Mb/s |  |  |  |  | M0 to M7 |  |  |  |  | M0 to M7 |  |  |  |  | M8 to M15 |  |  |  |  | M0 to M7 |  |  |  |  | M8 to M15 |  |  |  |  | M16 to M23 |  |  |  |  | M0 to M7 |  |  |  |  | M8 to M15 |  |  |  |  | M16 to M23 |  |  |  |  | M24 to M31 |  |  |  |  | M0 to M7 |  |  |  |  | M8 to M15 |  |  |  |  | M0 to M7 |  |  |  |  | M8 to M15 |  |  |  |  | M16 to M23 |  |  |  |  | M0 to M7 |  |  |  |  | M8 to M15 |  |  |  |  | M16 to M23 |  |  |  |  | M24 to M31 |  |  |  |  | M0 to M7 |  |  |  |  | M0 to M7 |  |  |  |  | M0 to M7 |  |  |  |  | 6 to 54 Mb/s |  |  |  |  | 6 to 54 Mb/s |  |  |  |  | 6 to 54 Mb/s |  |  |  |  | 6 to 54 Mb/s |  |  |  |  | M0.1 to M9.1 |  |  |  |  | M0.1 to M9.1 |  |  |  |  | M0.2 to M9.2 |  |  |  |  | M0.1 to M9.1 |  |  |  |  | M0.2 to M9.2 |  |  |  |  | M0.3 to M9.3 |  |  |  |  | M0.1 to M9.1 |  |  |  |  | M0.2 to M9.2 |  |  |  |  | M0.3 to M9.3 |  |  |  |  | M0.4 to M9.4 |  |  |  |  | M0.1 to M9.1 |  |  |  |  | M0.2 to M9.2 |  |  |  |  | M0.1 to M9.1 |  |  |  |  | M0.2 to M9.2 |  |  |  |  | M0.3 to M9.3 |  |  |  |  | M0.1 to M9.1 |  |  |  |  | M0.2 to M9.2 |  |  |  |  | M0.3 to M9.3 |  |  |  |  | M0.4 to M9.4 |  |  |  |  | M0.1 to M9.1 |  |  |  |  | M0.1 to M9.1 |  |  |  |  | M0.1 to M9.1 |  |  |  |  | 6 to 54 Mb/s |  |  |  |  | 6 to 54 Mb/s |  |  |  |  | 6 to 54 Mb/s |  |  |  |  | 6 to 54 Mb/s |  |  |  |  | M0.1 to M9.1 |  |  |  |  | M0.1 to M9.1 |  |  |  |  | M0.2 to M9.2 |  |  |  |  | M0.1 to M9.1 |  |  |  |  | M0.2 to M9.2 |  |  |  |  | M0.3 to M9.3 |  |  |  |  | M0.1 to M9.1 |  |  |  |  | M0.2 to M9.2 |  |  |  |  | M0.3 to M9.3 |  |  |  |  | M0.4 to M9.4 |  |  |  |  | M0.1 to M9.1 |  |  |  |  | M0.2 to M9.2 |  |  |  |  | M0.1 to M9.1 |  |  |  |  | M0.2 to M9.2 |  |  |  |  | M0.3 to M9.3 |  |  |  |  | M0.1 to M9.1 |  |  |  |  | M0.2 to M9.2 |  |  |  |  | M0.3 to M9.3 |  |  |  |  | M0.4 to M9.4 |  |  |  |  | M0.1 to M9.1 |  |  |  |  | M0.1 to M9.1 |  |  |  |  | M0.1 to M9.1
[38 empty] | M0.1 to M9.1 |  |  |  |  | M0.1 to M9.1 |  |  |  |  | M0.2 to M9.2 |  |  |  |  | M0.1 to M9.1 |  |  |  |  | M0.2 to M9.2 |  |  |  |  | M0.3 to M9.3 |  |  |  |  | M0.1 to M9.1 |  |  |  |  | M0.2 to M9.2 |  |  |  |  | M0.3 to M9.3 |  |  |  |  | M0.4 to M9.4 |  |  |  |  | M0.1 to M9.1 |  |  |  |  | M0.2 to M9.2 |  |  |  |  | M0.1 to M9.1 |  |  |  |  | M0.2 to M9.2 |  |  |  |  | M0.3 to M9.3 |  |  |  |  | M0.1 to M9.1 |  |  |  |  | M0.2 to M9.2 |  |  |  |  | M0.3 to M9.3 |  |  |  |  | M0.4 to M9.4 |  |  |  |  | M0.2 to M9.2 |  |  |  |  | M0.2 to M9.2 |  |  |  |  | M0.2 to M9.2 | [24 empty] | M0.1 to M9.1 |  |  |  |  | M0.1 to M9.1 |  |  |  |  | M0.2 to M9.2 |  |  |  |  | M0.1 to M9.1 |  |  |  |  | M0.2 to M9.2 |  |  |  |  | M0.3 to M9.3 |  |  |  |  | M0.1 to M9.1 |  |  |  |  | M0.2 to M9.2 |  |  |  |  | M0.3 to M9.3 |  |  |  |  | M0.4 to M9.4 |  |  |  |  | M0.1 to M9.1 |  |  |  |  | M0.2 to M9.2 |  |  |  |  | M0.1 to M9.1 |  |  |  |  | M0.2 to M9.2 |  |  |  |  | M0.3 to M9.3 |  |  |  |  | M0.1 to M9.1 |  |  |  |  | M0.2 to M9.2 |  |  |  |  | M0.3 to M9.3 |  |  |  |  | M0.4 to M9.4 |  |  |  |  | M0.2 to M9.2 |  |  |  |  | M0.2 to M9.2 |  |  |  |  | M0.2 to M9.2
Band | Freq (MHz) | Ch ID | A | B | C | D | Total Pwr | A | B | C | D | Total Pwr | A | B | C | D | Total Pwr | A | B | C | D | Total Pwr | A | B | C | D | Total Pwr | A | B | C | D | Total Pwr | A | B | C | D | Total Pwr | A | B | C | D | Total Pwr | A | B | C | D | Total Pwr | A | B | C | D | Total Pwr | A | B | C | D | Total Pwr | A | B | C | D | Total Pwr | A | B | C | D | Total Pwr | A | B | C | D | Total Pwr | A | B | C | D | Total Pwr | A | B | C | D | Total Pwr | A | B | C | D | Total Pwr | A | B | C | D | Total Pwr | A | B | C | D | Total Pwr | A | B | C | D | Total Pwr | A | B | C | D | Total Pwr | A | B | C | D | Total Pwr | A | B | C | D | Total Pwr | A | B | C | D | Total Pwr | A | B | C | D | Total Pwr | A | B | C | D | Total Pwr | A | B | C | D | Total Pwr | A | B | C | D | Total Pwr | A | B | C | D | Total Pwr | A | B | C | D | Total Pwr | A | B | C | D | Total Pwr | A | B | C | D | Total Pwr | A | B | C | D | Total Pwr | A | B | C | D | Total Pwr | A | B | C | D | Total Pwr | A | B | C | D | Total Pwr | A | B | C | D | Total Pwr | A | B | C | D | Total Pwr | A | B | C | D | Total Pwr | A | B | C | D | Total Pwr | A | B | C | D | Total Pwr | A | B | C | D | Total Pwr | A | B | C | D | Total Pwr | A | B | C | D | Total Pwr | A | B | C | D | Total Pwr | A | B | C | D | Total Pwr | A | B | C | D | Total Pwr | A | B | C | D | Total Pwr | A | B | C | D | Total Pwr | A | B | C | D | Total Pwr | A | B | C | D | Total Pwr | A | B | C | D | Total Pwr | A | B | C | D | Total Pwr | A | B | C | D | Total Pwr | A | B | C | D | Total Pwr | A | B | C | D | Total Pwr | A | B | C | D | Total Pwr | A | B | C | D | Total Pwr | A | B | C | D | Total Pwr | A | B | C | D | Total Pwr | A | B | C | D | Total Pwr | A | B | C | D | Total Pwr | A | B | C | D | Total Pwr | A | B | C | D | Total Pwr | A | B | C | D | Total Pwr | A | B | C | D | Total Pwr | A | B | C | D | Total Pwr | A | B | C | D | Total Pwr | A | B | C | D | Total Pwr | A | B | C | D | Total Pwr | A | B | C | D | Total Pwr | A | B | C | D | Total Pwr | A | B | C | D | Total Pwr | A | B | C | D | Total Pwr | A | B | C | D | Total Pwr | A | B | C | D | Total Pwr | A | B | C | D | Total Pwr | A | B | C | D | Total Pwr | A | B | C | D | Total Pwr | A | B | C | D | Total Pwr | A | B | C | D | Total Pwr | A | B | C | D | Total Pwr | A | B | C | D | Total Pwr | A | B | C | D | Total Pwr | A | B | C | D | Total Pwr | A | B | C | D | Total Pwr | A | B | C | D | Total Pwr | A | B | C | D | Total Pwr | A | B | C | D | Total Pwr | A | B | C | D | Total Pwr | A | B | C | D | Total Pwr | A | B | C | D | Total Pwr | A | B | C | D | Total Pwr | A | B | C | D | Total Pwr | A | B | C | D | Total Pwr | A | B | C | D | Total Pwr | A | B | C | D | Total Pwr | A | B | C | D | Total Pwr | A | B | C | D | Total Pwr | A | B | C | D | Total Pwr | A | B | C | D | Total Pwr | A | B | C | D | Total Pwr | A | B | C | D | Total Pwr | A | B | C | D | Total Pwr | A | B | C | D | Total Pwr | A | B | C | D | Total Pwr | A | B | C | D | Total Pwr
UNII-1 | 5180 | 36 | 17 |  |  |  | 17 | 14 | 14 |  |  | 17 | 12 | 12 | 12 |  | 17 | 11 | 11 | 11 | 11 | 17 | 11 | 11 |  |  | 14 | 7 | 7 | 7 |  | 12 | 5 | 5 | 5 | 5 | 11 | 17 |  |  |  | 17 | 14 | 14 |  |  | 17 | 14 | 14 |  |  | 17 | 12 | 12 | 12 |  | 17 | 12 | 12 | 12 |  | 17 | 12 | 12 | 12 |  | 17 | 11 | 11 | 11 | 11 | 17 | 11 | 11 | 11 | 11 | 17 | 11 | 11 | 11 | 11 | 17 | 11 | 11 | 11 | 11 | 17 | 11 | 11 |  |  | 14 | 14 | 14 |  |  | 17 | 7 | 7 | 7 |  | 12 | 10 | 10 | 10 |  | 15 | 12 | 12 | 12 |  | 17 | 5 | 5 | 5 | 5 | 11 | 8 | 8 | 8 | 8 | 14 | 10 | 10 | 10 | 10 | 16 | 11 | 11 | 11 | 11 | 17 | 14 | 14 |  |  | 17 | 12 | 12 | 12 |  | 17 | 11 | 11 | 11 | 11 | 17 | 17 |  |  |  | 17 | 14 | 14 |  |  | 17 | 12 | 12 | 12 |  | 17 | 11 | 11 | 11 | 11 | 17 | 17 |  |  |  | 17 | 14 | 14 |  |  | 17 | 14 | 14 |  |  | 17 | 12 | 12 | 12 |  | 17 | 12 | 12 | 12 |  | 17 | 12 | 12 | 12 |  | 17 | 11 | 11 | 11 | 11 | 17 | 11 | 11 | 11 | 11 | 17 | 11 | 11 | 11 | 11 | 17 | 11 | 11 | 11 | 11 | 17 | 11 | 11 |  |  | 14 | 14 | 14 |  |  | 17 | 7 | 7 | 7 |  | 12 | 10 | 10 | 10 |  | 15 | 12 | 12 | 12 |  | 17 | 5 | 5 | 5 | 5 | 11 | 8 | 8 | 8 | 8 | 14 | 10 | 10 | 10 | 10 | 16 | 11 | 11 | 11 | 11 | 17 | 14 | 14 |  |  | 17 | 12 | 12 | 12 |  | 17 | 11 | 11 | 11 | 11 | 17 | 17 |  |  |  | 17 | 14 | 14 |  |  | 17 | 12 | 12 | 12 |  | 17 | 11 | 11 | 11 | 11 | 17 | 17 |  |  |  | 17 | 14 | 14 |  |  | 17 | 14 | 14 |  |  | 17 | 12 | 12 | 12 |  | 17 | 12 | 12 | 12 |  | 17 | 12 | 12 | 12 |  | 17 | 11 | 11 | 11 | 11 | 17 | 11 | 11 | 11 | 11 | 17 | 11 | 11 | 11 | 11 | 17 | 11 | 11 | 11 | 11 | 17 | 11 | 11 |  |  | 14 | 14 | 14 |  |  | 17 | 7 | 7 | 7 |  | 12 | 10 | 10 | 10 |  | 15 | 12 | 12 | 12 |  | 17 | 5 | 5 | 5 | 5 | 11 | 8 | 8 | 8 | 8 | 14 | 10 | 10 | 10 | 10 | 16 | 11 | 11 | 11 | 11 | 17 | 14 | 14 |  |  | 17 | 12 | 12 | 12 |  | 17 | 11 | 11 | 11 | 11 | 17 | -99 |  |  |  | -99 | -99 | -99 |  |  | -96 | -99 | -99 | -99 |  | -94 | -99 | -99 | -99 | -99 | -93 | -99 |  |  |  | -99 | -99 | -99 |  |  | -96 | -99 | -99 |  |  | -96 | -99 | -99 | -99 |  | -94 | -99 | -99 | -99 |  | -94 | -99 | -99 | -99 |  | -94 | -99 | -99 | -99 | -99 | -93 | -99 | -99 | -99 | -99 | -93 | -99 | -99 | -99 | -99 | -93 | -99 | -99 | -99 | -99 | -93 | -99 | -99 |  |  | -96 | -99 | -99 |  |  | -96 | -99 | -99 | -99 |  | -94 | -99 | -99 | -99 |  | -94 | -99 | -99 | -99 |  | -94 | -99 | -99 | -99 | -99 | -93 | -99 | -99 | -99 | -99 | -93 | -99 | -99 | -99 | -99 | -93 | -99 | -99 | -99 | -99 | -93 | -99 | -99 |  |  | -96 | -99 | -99 | -99 |  | -94 | -99 | -99 | -99 | -99 | -93
| 5200 | 40 | 17 |  |  |  | 17 | 14 | 14 |  |  | 17 | 12 | 12 | 12 |  | 17 | 11 | 11 | 11 | 11 | 17 | 11 | 11 |  |  | 14 | 7 | 7 | 7 |  | 12 | 5 | 5 | 5 | 5 | 11 | 17 |  |  |  | 17 | 14 | 14 |  |  | 17 | 14 | 14 |  |  | 17 | 12 | 12 | 12 |  | 17 | 12 | 12 | 12 |  | 17 | 12 | 12 | 12 |  | 17 | 11 | 11 | 11 | 11 | 17 | 11 | 11 | 11 | 11 | 17 | 11 | 11 | 11 | 11 | 17 | 11 | 11 | 11 | 11 | 17 | 11 | 11 |  |  | 14 | 14 | 14 |  |  | 17 | 7 | 7 | 7 |  | 12 | 10 | 10 | 10 |  | 15 | 12 | 12 | 12 |  | 17 | 5 | 5 | 5 | 5 | 11 | 8 | 8 | 8 | 8 | 14 | 10 | 10 | 10 | 10 | 16 | 11 | 11 | 11 | 11 | 17 | 14 | 14 |  |  | 17 | 12 | 12 | 12 |  | 17 | 11 | 11 | 11 | 11 | 17 | 17 |  |  |  | 17 | 14 | 14 |  |  | 17 | 12 | 12 | 12 |  | 17 | 11 | 11 | 11 | 11 | 17 | 17 |  |  |  | 17 | 14 | 14 |  |  | 17 | 14 | 14 |  |  | 17 | 12 | 12 | 12 |  | 17 | 12 | 12 | 12 |  | 17 | 12 | 12 | 12 |  | 17 | 11 | 11 | 11 | 11 | 17 | 11 | 11 | 11 | 11 | 17 | 11 | 11 | 11 | 11 | 17 | 11 | 11 | 11 | 11 | 17 | 11 | 11 |  |  | 14 | 14 | 14 |  |  | 17 | 7 | 7 | 7 |  | 12 | 10 | 10 | 10 |  | 15 | 12 | 12 | 12 |  | 17 | 5 | 5 | 5 | 5 | 11 | 8 | 8 | 8 | 8 | 14 | 10 | 10 | 10 | 10 | 16 | 11 | 11 | 11 | 11 | 17 | 14 | 14 |  |  | 17 | 12 | 12 | 12 |  | 17 | 11 | 11 | 11 | 11 | 17 | 17 |  |  |  | 17 | 14 | 14 |  |  | 17 | 12 | 12 | 12 |  | 17 | 11 | 11 | 11 | 11 | 17 | 17 |  |  |  | 17 | 14 | 14 |  |  | 17 | 14 | 14 |  |  | 17 | 12 | 12 | 12 |  | 17 | 12 | 12 | 12 |  | 17 | 12 | 12 | 12 |  | 17 | 11 | 11 | 11 | 11 | 17 | 11 | 11 | 11 | 11 | 17 | 11 | 11 | 11 | 11 | 17 | 11 | 11 | 11 | 11 | 17 | 11 | 11 |  |  | 14 | 14 | 14 |  |  | 17 | 7 | 7 | 7 |  | 12 | 10 | 10 | 10 |  | 15 | 12 | 12 | 12 |  | 17 | 5 | 5 | 5 | 5 | 11 | 8 | 8 | 8 | 8 | 14 | 10 | 10 | 10 | 10 | 16 | 11 | 11 | 11 | 11 | 17 | 14 | 14 |  |  | 17 | 12 | 12 | 12 |  | 17 | 11 | 11 | 11 | 11 | 17 | 0 |  |  |  | 0 | 0 | 0 |  |  | 0 | 0 | 0 | 0 |  | 0 | 0 | 0 | 0 | 0 | 0 | 0 |  |  |  | 0 | 0 | 0 |  |  | 0 | 0 | 0 |  |  | 0 | 0 | 0 | 0 |  | 0 | 0 | 0 | 0 |  | 0 | 0 | 0 | 0 |  | 0 | 0 | 0 | 0 | 0 | 0 | 0 | 0 | 0 | 0 | 0 | 0 | 0 | 0 | 0 | 0 | 0 | 0 | 0 | 0 | 0 | 0 | 0 |  |  | 0 | 0 | 0 |  |  | 0 | 0 | 0 | 0 |  | 0 | 0 | 0 | 0 |  | 0 | 0 | 0 | 0 |  | 0 | 0 | 0 | 0 | 0 | 0 | 0 | 0 | 0 | 0 | 0 | 0 | 0 | 0 | 0 | 0 | 0 | 0 | 0 | 0 | 0 | 0 | 0 |  |  | 0 | 0 | 0 | 0 |  | 0 | 0 | 0 | 0 | 0 | 0
| 5220 | 44 | 17 |  |  |  | 17 | 14 | 14 |  |  | 17 | 12 | 12 | 12 |  | 17 | 11 | 11 | 11 | 11 | 17 | 11 | 11 |  |  | 14 | 7 | 7 | 7 |  | 12 | 5 | 5 | 5 | 5 | 11 | 17 |  |  |  | 17 | 14 | 14 |  |  | 17 | 14 | 14 |  |  | 17 | 12 | 12 | 12 |  | 17 | 12 | 12 | 12 |  | 17 | 12 | 12 | 12 |  | 17 | 11 | 11 | 11 | 11 | 17 | 11 | 11 | 11 | 11 | 17 | 11 | 11 | 11 | 11 | 17 | 11 | 11 | 11 | 11 | 17 | 11 | 11 |  |  | 14 | 14 | 14 |  |  | 17 | 7 | 7 | 7 |  | 12 | 10 | 10 | 10 |  | 15 | 12 | 12 | 12 |  | 17 | 5 | 5 | 5 | 5 | 11 | 8 | 8 | 8 | 8 | 14 | 10 | 10 | 10 | 10 | 16 | 11 | 11 | 11 | 11 | 17 | 14 | 14 |  |  | 17 | 12 | 12 | 12 |  | 17 | 11 | 11 | 11 | 11 | 17 | 17 |  |  |  | 17 | 14 | 14 |  |  | 17 | 12 | 12 | 12 |  | 17 | 11 | 11 | 11 | 11 | 17 | 17 |  |  |  | 17 | 14 | 14 |  |  | 17 | 14 | 14 |  |  | 17 | 12 | 12 | 12 |  | 17 | 12 | 12 | 12 |  | 17 | 12 | 12 | 12 |  | 17 | 11 | 11 | 11 | 11 | 17 | 11 | 11 | 11 | 11 | 17 | 11 | 11 | 11 | 11 | 17 | 11 | 11 | 11 | 11 | 17 | 11 | 11 |  |  | 14 | 14 | 14 |  |  | 17 | 7 | 7 | 7 |  | 12 | 10 | 10 | 10 |  | 15 | 12 | 12 | 12 |  | 17 | 5 | 5 | 5 | 5 | 11 | 8 | 8 | 8 | 8 | 14 | 10 | 10 | 10 | 10 | 16 | 11 | 11 | 11 | 11 | 17 | 14 | 14 |  |  | 17 | 12 | 12 | 12 |  | 17 | 11 | 11 | 11 | 11 | 17 | 17 |  |  |  | 17 | 14 | 14 |  |  | 17 | 12 | 12 | 12 |  | 17 | 11 | 11 | 11 | 11 | 17 | 17 |  |  |  | 17 | 14 | 14 |  |  | 17 | 14 | 14 |  |  | 17 | 12 | 12 | 12 |  | 17 | 12 | 12 | 12 |  | 17 | 12 | 12 | 12 |  | 17 | 11 | 11 | 11 | 11 | 17 | 11 | 11 | 11 | 11 | 17 | 11 | 11 | 11 | 11 | 17 | 11 | 11 | 11 | 11 | 17 | 11 | 11 |  |  | 14 | 14 | 14 |  |  | 17 | 7 | 7 | 7 |  | 12 | 10 | 10 | 10 |  | 15 | 12 | 12 | 12 |  | 17 | 5 | 5 | 5 | 5 | 11 | 8 | 8 | 8 | 8 | 14 | 10 | 10 | 10 | 10 | 16 | 11 | 11 | 11 | 11 | 17 | 14 | 14 |  |  | 17 | 12 | 12 | 12 |  | 17 | 11 | 11 | 11 | 11 | 17 | 0 |  |  |  | 0 | 0 | 0 |  |  | 0 | 0 | 0 | 0 |  | 0 | 0 | 0 | 0 | 0 | 0 | 0 |  |  |  | 0 | 0 | 0 |  |  | 0 | 0 | 0 |  |  | 0 | 0 | 0 | 0 |  | 0 | 0 | 0 | 0 |  | 0 | 0 | 0 | 0 |  | 0 | 0 | 0 | 0 | 0 | 0 | 0 | 0 | 0 | 0 | 0 | 0 | 0 | 0 | 0 | 0 | 0 | 0 | 0 | 0 | 0 | 0 | 0 |  |  | 0 | 0 | 0 |  |  | 0 | 0 | 0 | 0 |  | 0 | 0 | 0 | 0 |  | 0 | 0 | 0 | 0 |  | 0 | 0 | 0 | 0 | 0 | 0 | 0 | 0 | 0 | 0 | 0 | 0 | 0 | 0 | 0 | 0 | 0 | 0 | 0 | 0 | 0 | 0 | 0 |  |  | 0 | 0 | 0 | 0 |  | 0 | 0 | 0 | 0 | 0 | 0
| 5240 | 48 | 17 |  |  |  | 17 | 14 | 14 |  |  | 17 | 12 | 12 | 12 |  | 17 | 11 | 11 | 11 | 11 | 17 | 11 | 11 |  |  | 14 | 7 | 7 | 7 |  | 12 | 5 | 5 | 5 | 5 | 11 | 17 |  |  |  | 17 | 14 | 14 |  |  | 17 | 14 | 14 |  |  | 17 | 12 | 12 | 12 |  | 17 | 12 | 12 | 12 |  | 17 | 12 | 12 | 12 |  | 17 | 11 | 11 | 11 | 11 | 17 | 11 | 11 | 11 | 11 | 17 | 11 | 11 | 11 | 11 | 17 | 11 | 11 | 11 | 11 | 17 | 11 | 11 |  |  | 14 | 14 | 14 |  |  | 17 | 7 | 7 | 7 |  | 12 | 10 | 10 | 10 |  | 15 | 12 | 12 | 12 |  | 17 | 5 | 5 | 5 | 5 | 11 | 8 | 8 | 8 | 8 | 14 | 10 | 10 | 10 | 10 | 16 | 11 | 11 | 11 | 11 | 17 | 14 | 14 |  |  | 17 | 12 | 12 | 12 |  | 17 | 11 | 11 | 11 | 11 | 17 | 17 |  |  |  | 17 | 14 | 14 |  |  | 17 | 12 | 12 | 12 |  | 17 | 11 | 11 | 11 | 11 | 17 | 17 |  |  |  | 17 | 14 | 14 |  |  | 17 | 14 | 14 |  |  | 17 | 12 | 12 | 12 |  | 17 | 12 | 12 | 12 |  | 17 | 12 | 12 | 12 |  | 17 | 11 | 11 | 11 | 11 | 17 | 11 | 11 | 11 | 11 | 17 | 11 | 11 | 11 | 11 | 17 | 11 | 11 | 11 | 11 | 17 | 11 | 11 |  |  | 14 | 14 | 14 |  |  | 17 | 7 | 7 | 7 |  | 12 | 10 | 10 | 10 |  | 15 | 12 | 12 | 12 |  | 17 | 5 | 5 | 5 | 5 | 11 | 8 | 8 | 8 | 8 | 14 | 10 | 10 | 10 | 10 | 16 | 11 | 11 | 11 | 11 | 17 | 14 | 14 |  |  | 17 | 12 | 12 | 12 |  | 17 | 11 | 11 | 11 | 11 | 17 | 17 |  |  |  | 17 | 14 | 14 |  |  | 17 | 12 | 12 | 12 |  | 17 | 11 | 11 | 11 | 11 | 17 | 17 |  |  |  | 17 | 14 | 14 |  |  | 17 | 14 | 14 |  |  | 17 | 12 | 12 | 12 |  | 17 | 12 | 12 | 12 |  | 17 | 12 | 12 | 12 |  | 17 | 11 | 11 | 11 | 11 | 17 | 11 | 11 | 11 | 11 | 17 | 11 | 11 | 11 | 11 | 17 | 11 | 11 | 11 | 11 | 17 | 11 | 11 |  |  | 14 | 14 | 14 |  |  | 17 | 7 | 7 | 7 |  | 12 | 10 | 10 | 10 |  | 15 | 12 | 12 | 12 |  | 17 | 5 | 5 | 5 | 5 | 11 | 8 | 8 | 8 | 8 | 14 | 10 | 10 | 10 | 10 | 16 | 11 | 11 | 11 | 11 | 17 | 14 | 14 |  |  | 17 | 12 | 12 | 12 |  | 17 | 11 | 11 | 11 | 11 | 17 | 0 |  |  |  | 0 | 0 | 0 |  |  | 0 | 0 | 0 | 0 |  | 0 | 0 | 0 | 0 | 0 | 0 | 0 |  |  |  | 0 | 0 | 0 |  |  | 0 | 0 | 0 |  |  | 0 | 0 | 0 | 0 |  | 0 | 0 | 0 | 0 |  | 0 | 0 | 0 | 0 |  | 0 | 0 | 0 | 0 | 0 | 0 | 0 | 0 | 0 | 0 | 0 | 0 | 0 | 0 | 0 | 0 | 0 | 0 | 0 | 0 | 0 | 0 | 0 |  |  | 0 | 0 | 0 |  |  | 0 | 0 | 0 | 0 |  | 0 | 0 | 0 | 0 |  | 0 | 0 | 0 | 0 |  | 0 | 0 | 0 | 0 | 0 | 0 | 0 | 0 | 0 | 0 | 0 | 0 | 0 | 0 | 0 | 0 | 0 | 0 | 0 | 0 | 0 | 0 | 0 |  |  | 0 | 0 | 0 | 0 |  | 0 | 0 | 0 | 0 | 0 | 0
UNII-2 | 5260 | 52 | 17 |  |  |  | 17 | 14 | 14 |  |  | 17 | 12 | 12 | 12 |  | 17 | 11 | 11 | 11 | 11 | 17 | 11 | 11 |  |  | 14 | 7 | 7 | 7 |  | 12 | 5 | 5 | 5 | 5 | 11 | 17 |  |  |  | 17 | 14 | 14 |  |  | 17 | 14 | 14 |  |  | 17 | 12 | 12 | 12 |  | 17 | 12 | 12 | 12 |  | 17 | 12 | 12 | 12 |  | 17 | 11 | 11 | 11 | 11 | 17 | 11 | 11 | 11 | 11 | 17 | 11 | 11 | 11 | 11 | 17 | 11 | 11 | 11 | 11 | 17 | 11 | 11 |  |  | 14 | 14 | 14 |  |  | 17 | 7 | 7 | 7 |  | 12 | 10 | 10 | 10 |  | 15 | 12 | 12 | 12 |  | 17 | 5 | 5 | 5 | 5 | 11 | 8 | 8 | 8 | 8 | 14 | 10 | 10 | 10 | 10 | 16 | 11 | 11 | 11 | 11 | 17 | 14 | 14 |  |  | 17 | 12 | 12 | 12 |  | 17 | 11 | 11 | 11 | 11 | 17 | 17 |  |  |  | 17 | 14 | 14 |  |  | 17 | 12 | 12 | 12 |  | 17 | 11 | 11 | 11 | 11 | 17 | 17 |  |  |  | 17 | 14 | 14 |  |  | 17 | 14 | 14 |  |  | 17 | 12 | 12 | 12 |  | 17 | 12 | 12 | 12 |  | 17 | 12 | 12 | 12 |  | 17 | 11 | 11 | 11 | 11 | 17 | 11 | 11 | 11 | 11 | 17 | 11 | 11 | 11 | 11 | 17 | 11 | 11 | 11 | 11 | 17 | 11 | 11 |  |  | 14 | 14 | 14 |  |  | 17 | 7 | 7 | 7 |  | 12 | 10 | 10 | 10 |  | 15 | 12 | 12 | 12 |  | 17 | 5 | 5 | 5 | 5 | 11 | 8 | 8 | 8 | 8 | 14 | 10 | 10 | 10 | 10 | 16 | 11 | 11 | 11 | 11 | 17 | 14 | 14 |  |  | 17 | 12 | 12 | 12 |  | 17 | 11 | 11 | 11 | 11 | 17 | 17 |  |  |  | 17 | 14 | 14 |  |  | 17 | 12 | 12 | 12 |  | 17 | 11 | 11 | 11 | 11 | 17 | 17 |  |  |  | 17 | 14 | 14 |  |  | 17 | 14 | 14 |  |  | 17 | 12 | 12 | 12 |  | 17 | 12 | 12 | 12 |  | 17 | 12 | 12 | 12 |  | 17 | 11 | 11 | 11 | 11 | 17 | 11 | 11 | 11 | 11 | 17 | 11 | 11 | 11 | 11 | 17 | 11 | 11 | 11 | 11 | 17 | 11 | 11 |  |  | 14 | 14 | 14 |  |  | 17 | 7 | 7 | 7 |  | 12 | 10 | 10 | 10 |  | 15 | 12 | 12 | 12 |  | 17 | 5 | 5 | 5 | 5 | 11 | 8 | 8 | 8 | 8 | 14 | 10 | 10 | 10 | 10 | 16 | 11 | 11 | 11 | 11 | 17 | 14 | 14 |  |  | 17 | 12 | 12 | 12 |  | 17 | 11 | 11 | 11 | 11 | 17 | 0 |  |  |  | 0 | 0 | 0 |  |  | 0 | 0 | 0 | 0 |  | 0 | 0 | 0 | 0 | 0 | 0 | 0 |  |  |  | 0 | 0 | 0 |  |  | 0 | 0 | 0 |  |  | 0 | 0 | 0 | 0 |  | 0 | 0 | 0 | 0 |  | 0 | 0 | 0 | 0 |  | 0 | 0 | 0 | 0 | 0 | 0 | 0 | 0 | 0 | 0 | 0 | 0 | 0 | 0 | 0 | 0 | 0 | 0 | 0 | 0 | 0 | 0 | 0 |  |  | 0 | 0 | 0 |  |  | 0 | 0 | 0 | 0 |  | 0 | 0 | 0 | 0 |  | 0 | 0 | 0 | 0 |  | 0 | 0 | 0 | 0 | 0 | 0 | 0 | 0 | 0 | 0 | 0 | 0 | 0 | 0 | 0 | 0 | 0 | 0 | 0 | 0 | 0 | 0 | 0 |  |  | 0 | 0 | 0 | 0 |  | 0 | 0 | 0 | 0 | 0 | 0
| 5280 | 56 | 17 |  |  |  | 17 | 14 | 14 |  |  | 17 | 12 | 12 | 12 |  | 17 | 11 | 11 | 11 | 11 | 17 | 11 | 11 |  |  | 14 | 7 | 7 | 7 |  | 12 | 5 | 5 | 5 | 5 | 11 | 17 |  |  |  | 17 | 14 | 14 |  |  | 17 | 14 | 14 |  |  | 17 | 12 | 12 | 12 |  | 17 | 12 | 12 | 12 |  | 17 | 12 | 12 | 12 |  | 17 | 11 | 11 | 11 | 11 | 17 | 11 | 11 | 11 | 11 | 17 | 11 | 11 | 11 | 11 | 17 | 11 | 11 | 11 | 11 | 17 | 11 | 11 |  |  | 14 | 14 | 14 |  |  | 17 | 7 | 7 | 7 |  | 12 | 10 | 10 | 10 |  | 15 | 12 | 12 | 12 |  | 17 | 5 | 5 | 5 | 5 | 11 | 8 | 8 | 8 | 8 | 14 | 10 | 10 | 10 | 10 | 16 | 11 | 11 | 11 | 11 | 17 | 14 | 14 |  |  | 17 | 12 | 12 | 12 |  | 17 | 11 | 11 | 11 | 11 | 17 | 17 |  |  |  | 17 | 14 | 14 |  |  | 17 | 12 | 12 | 12 |  | 17 | 11 | 11 | 11 | 11 | 17 | 17 |  |  |  | 17 | 14 | 14 |  |  | 17 | 14 | 14 |  |  | 17 | 12 | 12 | 12 |  | 17 | 12 | 12 | 12 |  | 17 | 12 | 12 | 12 |  | 17 | 11 | 11 | 11 | 11 | 17 | 11 | 11 | 11 | 11 | 17 | 11 | 11 | 11 | 11 | 17 | 11 | 11 | 11 | 11 | 17 | 11 | 11 |  |  | 14 | 14 | 14 |  |  | 17 | 7 | 7 | 7 |  | 12 | 10 | 10 | 10 |  | 15 | 12 | 12 | 12 |  | 17 | 5 | 5 | 5 | 5 | 11 | 8 | 8 | 8 | 8 | 14 | 10 | 10 | 10 | 10 | 16 | 11 | 11 | 11 | 11 | 17 | 14 | 14 |  |  | 17 | 12 | 12 | 12 |  | 17 | 11 | 11 | 11 | 11 | 17 | 17 |  |  |  | 17 | 14 | 14 |  |  | 17 | 12 | 12 | 12 |  | 17 | 11 | 11 | 11 | 11 | 17 | 17 |  |  |  | 17 | 14 | 14 |  |  | 17 | 14 | 14 |  |  | 17 | 12 | 12 | 12 |  | 17 | 12 | 12 | 12 |  | 17 | 12 | 12 | 12 |  | 17 | 11 | 11 | 11 | 11 | 17 | 11 | 11 | 11 | 11 | 17 | 11 | 11 | 11 | 11 | 17 | 11 | 11 | 11 | 11 | 17 | 11 | 11 |  |  | 14 | 14 | 14 |  |  | 17 | 7 | 7 | 7 |  | 12 | 10 | 10 | 10 |  | 15 | 12 | 12 | 12 |  | 17 | 5 | 5 | 5 | 5 | 11 | 8 | 8 | 8 | 8 | 14 | 10 | 10 | 10 | 10 | 16 | 11 | 11 | 11 | 11 | 17 | 14 | 14 |  |  | 17 | 12 | 12 | 12 |  | 17 | 11 | 11 | 11 | 11 | 17 | 0 |  |  |  | 0 | 0 | 0 |  |  | 0 | 0 | 0 | 0 |  | 0 | 0 | 0 | 0 | 0 | 0 | 0 |  |  |  | 0 | 0 | 0 |  |  | 0 | 0 | 0 |  |  | 0 | 0 | 0 | 0 |  | 0 | 0 | 0 | 0 |  | 0 | 0 | 0 | 0 |  | 0 | 0 | 0 | 0 | 0 | 0 | 0 | 0 | 0 | 0 | 0 | 0 | 0 | 0 | 0 | 0 | 0 | 0 | 0 | 0 | 0 | 0 | 0 |  |  | 0 | 0 | 0 |  |  | 0 | 0 | 0 | 0 |  | 0 | 0 | 0 | 0 |  | 0 | 0 | 0 | 0 |  | 0 | 0 | 0 | 0 | 0 | 0 | 0 | 0 | 0 | 0 | 0 | 0 | 0 | 0 | 0 | 0 | 0 | 0 | 0 | 0 | 0 | 0 | 0 |  |  | 0 | 0 | 0 | 0 |  | 0 | 0 | 0 | 0 | 0 | 0
| 5300 | 60 | 17 |  |  |  | 17 | 14 | 14 |  |  | 17 | 12 | 12 | 12 |  | 17 | 11 | 11 | 11 | 11 | 17 | 11 | 11 |  |  | 14 | 7 | 7 | 7 |  | 12 | 5 | 5 | 5 | 5 | 11 | 17 |  |  |  | 17 | 14 | 14 |  |  | 17 | 14 | 14 |  |  | 17 | 12 | 12 | 12 |  | 17 | 12 | 12 | 12 |  | 17 | 12 | 12 | 12 |  | 17 | 11 | 11 | 11 | 11 | 17 | 11 | 11 | 11 | 11 | 17 | 11 | 11 | 11 | 11 | 17 | 11 | 11 | 11 | 11 | 17 | 11 | 11 |  |  | 14 | 14 | 14 |  |  | 17 | 7 | 7 | 7 |  | 12 | 10 | 10 | 10 |  | 15 | 12 | 12 | 12 |  | 17 | 5 | 5 | 5 | 5 | 11 | 8 | 8 | 8 | 8 | 14 | 10 | 10 | 10 | 10 | 16 | 11 | 11 | 11 | 11 | 17 | 14 | 14 |  |  | 17 | 12 | 12 | 12 |  | 17 | 11 | 11 | 11 | 11 | 17 | 17 |  |  |  | 17 | 14 | 14 |  |  | 17 | 12 | 12 | 12 |  | 17 | 11 | 11 | 11 | 11 | 17 | 17 |  |  |  | 17 | 14 | 14 |  |  | 17 | 14 | 14 |  |  | 17 | 12 | 12 | 12 |  | 17 | 12 | 12 | 12 |  | 17 | 12 | 12 | 12 |  | 17 | 11 | 11 | 11 | 11 | 17 | 11 | 11 | 11 | 11 | 17 | 11 | 11 | 11 | 11 | 17 | 11 | 11 | 11 | 11 | 17 | 11 | 11 |  |  | 14 | 14 | 14 |  |  | 17 | 7 | 7 | 7 |  | 12 | 10 | 10 | 10 |  | 15 | 12 | 12 | 12 |  | 17 | 5 | 5 | 5 | 5 | 11 | 8 | 8 | 8 | 8 | 14 | 10 | 10 | 10 | 10 | 16 | 11 | 11 | 11 | 11 | 17 | 14 | 14 |  |  | 17 | 12 | 12 | 12 |  | 17 | 11 | 11 | 11 | 11 | 17 | 17 |  |  |  | 17 | 14 | 14 |  |  | 17 | 12 | 12 | 12 |  | 17 | 11 | 11 | 11 | 11 | 17 | 17 |  |  |  | 17 | 14 | 14 |  |  | 17 | 14 | 14 |  |  | 17 | 12 | 12 | 12 |  | 17 | 12 | 12 | 12 |  | 17 | 12 | 12 | 12 |  | 17 | 11 | 11 | 11 | 11 | 17 | 11 | 11 | 11 | 11 | 17 | 11 | 11 | 11 | 11 | 17 | 11 | 11 | 11 | 11 | 17 | 11 | 11 |  |  | 14 | 14 | 14 |  |  | 17 | 7 | 7 | 7 |  | 12 | 10 | 10 | 10 |  | 15 | 12 | 12 | 12 |  | 17 | 5 | 5 | 5 | 5 | 11 | 8 | 8 | 8 | 8 | 14 | 10 | 10 | 10 | 10 | 16 | 11 | 11 | 11 | 11 | 17 | 14 | 14 |  |  | 17 | 12 | 12 | 12 |  | 17 | 11 | 11 | 11 | 11 | 17 | 0 |  |  |  | 0 | 0 | 0 |  |  | 0 | 0 | 0 | 0 |  | 0 | 0 | 0 | 0 | 0 | 0 | 0 |  |  |  | 0 | 0 | 0 |  |  | 0 | 0 | 0 |  |  | 0 | 0 | 0 | 0 |  | 0 | 0 | 0 | 0 |  | 0 | 0 | 0 | 0 |  | 0 | 0 | 0 | 0 | 0 | 0 | 0 | 0 | 0 | 0 | 0 | 0 | 0 | 0 | 0 | 0 | 0 | 0 | 0 | 0 | 0 | 0 | 0 |  |  | 0 | 0 | 0 |  |  | 0 | 0 | 0 | 0 |  | 0 | 0 | 0 | 0 |  | 0 | 0 | 0 | 0 |  | 0 | 0 | 0 | 0 | 0 | 0 | 0 | 0 | 0 | 0 | 0 | 0 | 0 | 0 | 0 | 0 | 0 | 0 | 0 | 0 | 0 | 0 | 0 |  |  | 0 | 0 | 0 | 0 |  | 0 | 0 | 0 | 0 | 0 | 0
| 5320 | 64 | 17 |  |  |  | 17 | 14 | 14 |  |  | 17 | 12 | 12 | 12 |  | 17 | 11 | 11 | 11 | 11 | 17 | 11 | 11 |  |  | 14 | 7 | 7 | 7 |  | 12 | 5 | 5 | 5 | 5 | 11 | 17 |  |  |  | 17 | 14 | 14 |  |  | 17 | 14 | 14 |  |  | 17 | 12 | 12 | 12 |  | 17 | 12 | 12 | 12 |  | 17 | 12 | 12 | 12 |  | 17 | 11 | 11 | 11 | 11 | 17 | 11 | 11 | 11 | 11 | 17 | 11 | 11 | 11 | 11 | 17 | 11 | 11 | 11 | 11 | 17 | 11 | 11 |  |  | 14 | 14 | 14 |  |  | 17 | 7 | 7 | 7 |  | 12 | 10 | 10 | 10 |  | 15 | 12 | 12 | 12 |  | 17 | 5 | 5 | 5 | 5 | 11 | 8 | 8 | 8 | 8 | 14 | 10 | 10 | 10 | 10 | 16 | 11 | 11 | 11 | 11 | 17 | 14 | 14 |  |  | 17 | 12 | 12 | 12 |  | 17 | 11 | 11 | 11 | 11 | 17 | 17 |  |  |  | 17 | 14 | 14 |  |  | 17 | 12 | 12 | 12 |  | 17 | 11 | 11 | 11 | 11 | 17 | 17 |  |  |  | 17 | 14 | 14 |  |  | 17 | 14 | 14 |  |  | 17 | 12 | 12 | 12 |  | 17 | 12 | 12 | 12 |  | 17 | 12 | 12 | 12 |  | 17 | 11 | 11 | 11 | 11 | 17 | 11 | 11 | 11 | 11 | 17 | 11 | 11 | 11 | 11 | 17 | 11 | 11 | 11 | 11 | 17 | 11 | 11 |  |  | 14 | 14 | 14 |  |  | 17 | 7 | 7 | 7 |  | 12 | 10 | 10 | 10 |  | 15 | 12 | 12 | 12 |  | 17 | 5 | 5 | 5 | 5 | 11 | 8 | 8 | 8 | 8 | 14 | 10 | 10 | 10 | 10 | 16 | 11 | 11 | 11 | 11 | 17 | 14 | 14 |  |  | 17 | 12 | 12 | 12 |  | 17 | 11 | 11 | 11 | 11 | 17 | 17 |  |  |  | 17 | 14 | 14 |  |  | 17 | 12 | 12 | 12 |  | 17 | 11 | 11 | 11 | 11 | 17 | 17 |  |  |  | 17 | 14 | 14 |  |  | 17 | 14 | 14 |  |  | 17 | 12 | 12 | 12 |  | 17 | 12 | 12 | 12 |  | 17 | 12 | 12 | 12 |  | 17 | 11 | 11 | 11 | 11 | 17 | 11 | 11 | 11 | 11 | 17 | 11 | 11 | 11 | 11 | 17 | 11 | 11 | 11 | 11 | 17 | 11 | 11 |  |  | 14 | 14 | 14 |  |  | 17 | 7 | 7 | 7 |  | 12 | 10 | 10 | 10 |  | 15 | 12 | 12 | 12 |  | 17 | 5 | 5 | 5 | 5 | 11 | 8 | 8 | 8 | 8 | 14 | 10 | 10 | 10 | 10 | 16 | 11 | 11 | 11 | 11 | 17 | 14 | 14 |  |  | 17 | 12 | 12 | 12 |  | 17 | 11 | 11 | 11 | 11 | 17 | 0 |  |  |  | 0 | 0 | 0 |  |  | 0 | 0 | 0 | 0 |  | 0 | 0 | 0 | 0 | 0 | 0 | 0 |  |  |  | 0 | 0 | 0 |  |  | 0 | 0 | 0 |  |  | 0 | 0 | 0 | 0 |  | 0 | 0 | 0 | 0 |  | 0 | 0 | 0 | 0 |  | 0 | 0 | 0 | 0 | 0 | 0 | 0 | 0 | 0 | 0 | 0 | 0 | 0 | 0 | 0 | 0 | 0 | 0 | 0 | 0 | 0 | 0 | 0 |  |  | 0 | 0 | 0 |  |  | 0 | 0 | 0 | 0 |  | 0 | 0 | 0 | 0 |  | 0 | 0 | 0 | 0 |  | 0 | 0 | 0 | 0 | 0 | 0 | 0 | 0 | 0 | 0 | 0 | 0 | 0 | 0 | 0 | 0 | 0 | 0 | 0 | 0 | 0 | 0 | 0 |  |  | 0 | 0 | 0 | 0 |  | 0 | 0 | 0 | 0 | 0 | 0
UNII-2Ext | 5500 | 100 | -99 |  |  |  | -99 | -99 | -99 |  |  | -96 | -99 | -99 | -99 |  | -94 | -99 | -99 | -99 | -99 | -93 | -99 | -99 |  |  | -96 | -99 | -99 | -99 |  | -94 | -99 | -99 | -99 | -99 | -93 | -99 |  |  |  | -99 | -99 | -99 |  |  | -96 | -99 | -99 |  |  | -96 | -99 | -99 | -99 |  | -94 | -99 | -99 | -99 |  | -94 | -99 | -99 | -99 |  | -94 | -99 | -99 | -99 | -99 | -93 | -99 | -99 | -99 | -99 | -93 | -99 | -99 | -99 | -99 | -93 | -99 | -99 | -99 | -99 | -93 | -99 | -99 |  |  | -96 | -99 | -99 |  |  | -96 | -99 | -99 | -99 |  | -94 | -99 | -99 | -99 |  | -94 | -99 | -99 | -99 |  | -94 | -99 | -99 | -99 | -99 | -93 | -99 | -99 | -99 | -99 | -93 | -99 | -99 | -99 | -99 | -93 | -99 | -99 | -99 | -99 | -93 | -99 | -99 |  |  | -96 | -99 | -99 | -99 |  | -94 | -99 | -99 | -99 | -99 | -93 | -99 |  |  |  | -99 | -99 | -99 |  |  | -96 | -99 | -99 | -99 |  | -94 | -99 | -99 | -99 | -99 | -93 | -99 |  |  |  | -99 | -99 | -99 |  |  | -96 | -99 | -99 |  |  | -96 | -99 | -99 | -99 |  | -94 | -99 | -99 | -99 |  | -94 | -99 | -99 | -99 |  | -94 | -99 | -99 | -99 | -99 | -93 | -99 | -99 | -99 | -99 | -93 | -99 | -99 | -99 | -99 | -93 | -99 | -99 | -99 | -99 | -93 | -99 | -99 |  |  | -96 | -99 | -99 |  |  | -96 | -99 | -99 | -99 |  | -94 | -99 | -99 | -99 |  | -94 | -99 | -99 | -99 |  | -94 | -99 | -99 | -99 | -99 | -93 | -99 | -99 | -99 | -99 | -93 | -99 | -99 | -99 | -99 | -93 | -99 | -99 | -99 | -99 | -93 | -99 | -99 |  |  | -96 | -99 | -99 | -99 |  | -94 | -99 | -99 | -99 | -99 | -93 | -99 |  |  |  | -99 | -99 | -99 |  |  | -96 | -99 | -99 | -99 |  | -94 | -99 | -99 | -99 | -99 | -93 | -99 |  |  |  | -99 | -99 | -99 |  |  | -96 | -99 | -99 |  |  | -96 | -99 | -99 | -99 |  | -94 | -99 | -99 | -99 |  | -94 | -99 | -99 | -99 |  | -94 | -99 | -99 | -99 | -99 | -93 | -99 | -99 | -99 | -99 | -93 | -99 | -99 | -99 | -99 | -93 | -99 | -99 | -99 | -99 | -93 | -99 | -99 |  |  | -96 | -99 | -99 |  |  | -96 | -99 | -99 | -99 |  | -94 | -99 | -99 | -99 |  | -94 | -99 | -99 | -99 |  | -94 | -99 | -99 | -99 | -99 | -93 | -99 | -99 | -99 | -99 | -93 | -99 | -99 | -99 | -99 | -93 | -99 | -99 | -99 | -99 | -93 | -99 | -99 |  |  | -96 | -99 | -99 | -99 |  | -94 | -99 | -99 | -99 | -99 | -93 | -99 |  |  |  | -99 | -99 | -99 |  |  | -96 | -99 | -99 | -99 |  | -94 | -99 | -99 | -99 | -99 | -93 | -99 |  |  |  | -99 | -99 | -99 |  |  | -96 | -99 | -99 |  |  | -96 | -99 | -99 | -99 |  | -94 | -99 | -99 | -99 |  | -94 | -99 | -99 | -99 |  | -94 | -99 | -99 | -99 | -99 | -93 | -99 | -99 | -99 | -99 | -93 | -99 | -99 | -99 | -99 | -93 | -99 | -99 | -99 | -99 | -93 | -99 | -99 |  |  | -96 | -99 | -99 |  |  | -96 | -99 | -99 | -99 |  | -94 | -99 | -99 | -99 |  | -94 | -99 | -99 | -99 |  | -94 | -99 | -99 | -99 | -99 | -93 | -99 | -99 | -99 | -99 | -93 | -99 | -99 | -99 | -99 | -93 | -99 | -99 | -99 | -99 | -93 | -99 | -99 |  |  | -96 | -99 | -99 | -99 |  | -94 | -99 | -99 | -99 | -99 | -93
| 5520 | 104 | -99 |  |  |  | -99 | -99 | -99 |  |  | -96 | -99 | -99 | -99 |  | -94 | -99 | -99 | -99 | -99 | -93 | -99 | -99 |  |  | -96 | -99 | -99 | -99 |  | -94 | -99 | -99 | -99 | -99 | -93 | -99 |  |  |  | -99 | -99 | -99 |  |  | -96 | -99 | -99 |  |  | -96 | -99 | -99 | -99 |  | -94 | -99 | -99 | -99 |  | -94 | -99 | -99 | -99 |  | -94 | -99 | -99 | -99 | -99 | -93 | -99 | -99 | -99 | -99 | -93 | -99 | -99 | -99 | -99 | -93 | -99 | -99 | -99 | -99 | -93 | -99 | -99 |  |  | -96 | -99 | -99 |  |  | -96 | -99 | -99 | -99 |  | -94 | -99 | -99 | -99 |  | -94 | -99 | -99 | -99 |  | -94 | -99 | -99 | -99 | -99 | -93 | -99 | -99 | -99 | -99 | -93 | -99 | -99 | -99 | -99 | -93 | -99 | -99 | -99 | -99 | -93 | -99 | -99 |  |  | -96 | -99 | -99 | -99 |  | -94 | -99 | -99 | -99 | -99 | -93 | 0 |  |  |  | 0 | 0 | 0 |  |  | 0 | 0 | 0 | 0 |  | 0 | 0 | 0 | 0 | 0 | 0 | 0 |  |  |  | 0 | 0 | 0 |  |  | 0 | 0 | 0 |  |  | 0 | 0 | 0 | 0 |  | 0 | 0 | 0 | 0 |  | 0 | 0 | 0 | 0 |  | 0 | 0 | 0 | 0 | 0 | 0 | 0 | 0 | 0 | 0 | 0 | 0 | 0 | 0 | 0 | 0 | 0 | 0 | 0 | 0 | 0 | 0 | 0 |  |  | 0 | 0 | 0 |  |  | 0 | 0 | 0 | 0 |  | 0 | 0 | 0 | 0 |  | 0 | 0 | 0 | 0 |  | 0 | 0 | 0 | 0 | 0 | 0 | 0 | 0 | 0 | 0 | 0 | 0 | 0 | 0 | 0 | 0 | 0 | 0 | 0 | 0 | 0 | 0 | 0 |  |  | 0 | 0 | 0 | 0 |  | 0 | 0 | 0 | 0 | 0 | 0 | 0 |  |  |  | 0 | 0 | 0 |  |  | 0 | 0 | 0 | 0 |  | 0 | 0 | 0 | 0 | 0 | 0 | 0 |  |  |  | 0 | 0 | 0 |  |  | 0 | 0 | 0 |  |  | 0 | 0 | 0 | 0 |  | 0 | 0 | 0 | 0 |  | 0 | 0 | 0 | 0 |  | 0 | 0 | 0 | 0 | 0 | 0 | 0 | 0 | 0 | 0 | 0 | 0 | 0 | 0 | 0 | 0 | 0 | 0 | 0 | 0 | 0 | 0 | 0 |  |  | 0 | 0 | 0 |  |  | 0 | 0 | 0 | 0 |  | 0 | 0 | 0 | 0 |  | 0 | 0 | 0 | 0 |  | 0 | 0 | 0 | 0 | 0 | 0 | 0 | 0 | 0 | 0 | 0 | 0 | 0 | 0 | 0 | 0 | 0 | 0 | 0 | 0 | 0 | 0 | 0 |  |  | 0 | 0 | 0 | 0 |  | 0 | 0 | 0 | 0 | 0 | 0 | 0 |  |  |  | 0 | 0 | 0 |  |  | 0 | 0 | 0 | 0 |  | 0 | 0 | 0 | 0 | 0 | 0 | 0 |  |  |  | 0 | 0 | 0 |  |  | 0 | 0 | 0 |  |  | 0 | 0 | 0 | 0 |  | 0 | 0 | 0 | 0 |  | 0 | 0 | 0 | 0 |  | 0 | 0 | 0 | 0 | 0 | 0 | 0 | 0 | 0 | 0 | 0 | 0 | 0 | 0 | 0 | 0 | 0 | 0 | 0 | 0 | 0 | 0 | 0 |  |  | 0 | 0 | 0 |  |  | 0 | 0 | 0 | 0 |  | 0 | 0 | 0 | 0 |  | 0 | 0 | 0 | 0 |  | 0 | 0 | 0 | 0 | 0 | 0 | 0 | 0 | 0 | 0 | 0 | 0 | 0 | 0 | 0 | 0 | 0 | 0 | 0 | 0 | 0 | 0 | 0 |  |  | 0 | 0 | 0 | 0 |  | 0 | 0 | 0 | 0 | 0 | 0
| 5540 | 108 | -99 |  |  |  | -99 | -99 | -99 |  |  | -96 | -99 | -99 | -99 |  | -94 | -99 | -99 | -99 | -99 | -93 | -99 | -99 |  |  | -96 | -99 | -99 | -99 |  | -94 | -99 | -99 | -99 | -99 | -93 | -99 |  |  |  | -99 | -99 | -99 |  |  | -96 | -99 | -99 |  |  | -96 | -99 | -99 | -99 |  | -94 | -99 | -99 | -99 |  | -94 | -99 | -99 | -99 |  | -94 | -99 | -99 | -99 | -99 | -93 | -99 | -99 | -99 | -99 | -93 | -99 | -99 | -99 | -99 | -93 | -99 | -99 | -99 | -99 | -93 | -99 | -99 |  |  | -96 | -99 | -99 |  |  | -96 | -99 | -99 | -99 |  | -94 | -99 | -99 | -99 |  | -94 | -99 | -99 | -99 |  | -94 | -99 | -99 | -99 | -99 | -93 | -99 | -99 | -99 | -99 | -93 | -99 | -99 | -99 | -99 | -93 | -99 | -99 | -99 | -99 | -93 | -99 | -99 |  |  | -96 | -99 | -99 | -99 |  | -94 | -99 | -99 | -99 | -99 | -93 | -99 |  |  |  | -99 | -99 | -99 |  |  | -96 | -99 | -99 | -99 |  | -94 | -99 | -99 | -99 | -99 | -93 | -99 |  |  |  | -99 | -99 | -99 |  |  | -96 | -99 | -99 |  |  | -96 | -99 | -99 | -99 |  | -94 | -99 | -99 | -99 |  | -94 | -99 | -99 | -99 |  | -94 | -99 | -99 | -99 | -99 | -93 | -99 | -99 | -99 | -99 | -93 | -99 | -99 | -99 | -99 | -93 | -99 | -99 | -99 | -99 | -93 | -99 | -99 |  |  | -96 | -99 | -99 |  |  | -96 | -99 | -99 | -99 |  | -94 | -99 | -99 | -99 |  | -94 | -99 | -99 | -99 |  | -94 | -99 | -99 | -99 | -99 | -93 | -99 | -99 | -99 | -99 | -93 | -99 | -99 | -99 | -99 | -93 | -99 | -99 | -99 | -99 | -93 | -99 | -99 |  |  | -96 | -99 | -99 | -99 |  | -94 | -99 | -99 | -99 | -99 | -93 | 0 |  |  |  | 0 | 0 | 0 |  |  | 0 | 0 | 0 | 0 |  | 0 | 0 | 0 | 0 | 0 | 0 | 0 |  |  |  | 0 | 0 | 0 |  |  | 0 | 0 | 0 |  |  | 0 | 0 | 0 | 0 |  | 0 | 0 | 0 | 0 |  | 0 | 0 | 0 | 0 |  | 0 | 0 | 0 | 0 | 0 | 0 | 0 | 0 | 0 | 0 | 0 | 0 | 0 | 0 | 0 | 0 | 0 | 0 | 0 | 0 | 0 | 0 | 0 |  |  | 0 | 0 | 0 |  |  | 0 | 0 | 0 | 0 |  | 0 | 0 | 0 | 0 |  | 0 | 0 | 0 | 0 |  | 0 | 0 | 0 | 0 | 0 | 0 | 0 | 0 | 0 | 0 | 0 | 0 | 0 | 0 | 0 | 0 | 0 | 0 | 0 | 0 | 0 | 0 | 0 |  |  | 0 | 0 | 0 | 0 |  | 0 | 0 | 0 | 0 | 0 | 0 | 0 |  |  |  | 0 | 0 | 0 |  |  | 0 | 0 | 0 | 0 |  | 0 | 0 | 0 | 0 | 0 | 0 | 0 |  |  |  | 0 | 0 | 0 |  |  | 0 | 0 | 0 |  |  | 0 | 0 | 0 | 0 |  | 0 | 0 | 0 | 0 |  | 0 | 0 | 0 | 0 |  | 0 | 0 | 0 | 0 | 0 | 0 | 0 | 0 | 0 | 0 | 0 | 0 | 0 | 0 | 0 | 0 | 0 | 0 | 0 | 0 | 0 | 0 | 0 |  |  | 0 | 0 | 0 |  |  | 0 | 0 | 0 | 0 |  | 0 | 0 | 0 | 0 |  | 0 | 0 | 0 | 0 |  | 0 | 0 | 0 | 0 | 0 | 0 | 0 | 0 | 0 | 0 | 0 | 0 | 0 | 0 | 0 | 0 | 0 | 0 | 0 | 0 | 0 | 0 | 0 |  |  | 0 | 0 | 0 | 0 |  | 0 | 0 | 0 | 0 | 0 | 0
| 5560 | 112 | -99 |  |  |  | -99 | -99 | -99 |  |  | -96 | -99 | -99 | -99 |  | -94 | -99 | -99 | -99 | -99 | -93 | -99 | -99 |  |  | -96 | -99 | -99 | -99 |  | -94 | -99 | -99 | -99 | -99 | -93 | -99 |  |  |  | -99 | -99 | -99 |  |  | -96 | -99 | -99 |  |  | -96 | -99 | -99 | -99 |  | -94 | -99 | -99 | -99 |  | -94 | -99 | -99 | -99 |  | -94 | -99 | -99 | -99 | -99 | -93 | -99 | -99 | -99 | -99 | -93 | -99 | -99 | -99 | -99 | -93 | -99 | -99 | -99 | -99 | -93 | -99 | -99 |  |  | -96 | -99 | -99 |  |  | -96 | -99 | -99 | -99 |  | -94 | -99 | -99 | -99 |  | -94 | -99 | -99 | -99 |  | -94 | -99 | -99 | -99 | -99 | -93 | -99 | -99 | -99 | -99 | -93 | -99 | -99 | -99 | -99 | -93 | -99 | -99 | -99 | -99 | -93 | -99 | -99 |  |  | -96 | -99 | -99 | -99 |  | -94 | -99 | -99 | -99 | -99 | -93 | 0 |  |  |  | 0 | 0 | 0 |  |  | 0 | 0 | 0 | 0 |  | 0 | 0 | 0 | 0 | 0 | 0 | 0 |  |  |  | 0 | 0 | 0 |  |  | 0 | 0 | 0 |  |  | 0 | 0 | 0 | 0 |  | 0 | 0 | 0 | 0 |  | 0 | 0 | 0 | 0 |  | 0 | 0 | 0 | 0 | 0 | 0 | 0 | 0 | 0 | 0 | 0 | 0 | 0 | 0 | 0 | 0 | 0 | 0 | 0 | 0 | 0 | 0 | 0 |  |  | 0 | 0 | 0 |  |  | 0 | 0 | 0 | 0 |  | 0 | 0 | 0 | 0 |  | 0 | 0 | 0 | 0 |  | 0 | 0 | 0 | 0 | 0 | 0 | 0 | 0 | 0 | 0 | 0 | 0 | 0 | 0 | 0 | 0 | 0 | 0 | 0 | 0 | 0 | 0 | 0 |  |  | 0 | 0 | 0 | 0 |  | 0 | 0 | 0 | 0 | 0 | 0 | 0 |  |  |  | 0 | 0 | 0 |  |  | 0 | 0 | 0 | 0 |  | 0 | 0 | 0 | 0 | 0 | 0 | 0 |  |  |  | 0 | 0 | 0 |  |  | 0 | 0 | 0 |  |  | 0 | 0 | 0 | 0 |  | 0 | 0 | 0 | 0 |  | 0 | 0 | 0 | 0 |  | 0 | 0 | 0 | 0 | 0 | 0 | 0 | 0 | 0 | 0 | 0 | 0 | 0 | 0 | 0 | 0 | 0 | 0 | 0 | 0 | 0 | 0 | 0 |  |  | 0 | 0 | 0 |  |  | 0 | 0 | 0 | 0 |  | 0 | 0 | 0 | 0 |  | 0 | 0 | 0 | 0 |  | 0 | 0 | 0 | 0 | 0 | 0 | 0 | 0 | 0 | 0 | 0 | 0 | 0 | 0 | 0 | 0 | 0 | 0 | 0 | 0 | 0 | 0 | 0 |  |  | 0 | 0 | 0 | 0 |  | 0 | 0 | 0 | 0 | 0 | 0 | 0 |  |  |  | 0 | 0 | 0 |  |  | 0 | 0 | 0 | 0 |  | 0 | 0 | 0 | 0 | 0 | 0 | 0 |  |  |  | 0 | 0 | 0 |  |  | 0 | 0 | 0 |  |  | 0 | 0 | 0 | 0 |  | 0 | 0 | 0 | 0 |  | 0 | 0 | 0 | 0 |  | 0 | 0 | 0 | 0 | 0 | 0 | 0 | 0 | 0 | 0 | 0 | 0 | 0 | 0 | 0 | 0 | 0 | 0 | 0 | 0 | 0 | 0 | 0 |  |  | 0 | 0 | 0 |  |  | 0 | 0 | 0 | 0 |  | 0 | 0 | 0 | 0 |  | 0 | 0 | 0 | 0 |  | 0 | 0 | 0 | 0 | 0 | 0 | 0 | 0 | 0 | 0 | 0 | 0 | 0 | 0 | 0 | 0 | 0 | 0 | 0 | 0 | 0 | 0 | 0 |  |  | 0 | 0 | 0 | 0 |  | 0 | 0 | 0 | 0 | 0 | 0
| 5580 | 116 | -99 |  |  |  | -99 | -99 | -99 |  |  | -96 | -99 | -99 | -99 |  | -94 | -99 | -99 | -99 | -99 | -93 | -99 | -99 |  |  | -96 | -99 | -99 | -99 |  | -94 | -99 | -99 | -99 | -99 | -93 | -99 |  |  |  | -99 | -99 | -99 |  |  | -96 | -99 | -99 |  |  | -96 | -99 | -99 | -99 |  | -94 | -99 | -99 | -99 |  | -94 | -99 | -99 | -99 |  | -94 | -99 | -99 | -99 | -99 | -93 | -99 | -99 | -99 | -99 | -93 | -99 | -99 | -99 | -99 | -93 | -99 | -99 | -99 | -99 | -93 | -99 | -99 |  |  | -96 | -99 | -99 |  |  | -96 | -99 | -99 | -99 |  | -94 | -99 | -99 | -99 |  | -94 | -99 | -99 | -99 |  | -94 | -99 | -99 | -99 | -99 | -93 | -99 | -99 | -99 | -99 | -93 | -99 | -99 | -99 | -99 | -93 | -99 | -99 | -99 | -99 | -93 | -99 | -99 |  |  | -96 | -99 | -99 | -99 |  | -94 | -99 | -99 | -99 | -99 | -93 | -99 |  |  |  | -99 | -99 | -99 |  |  | -96 | -99 | -99 | -99 |  | -94 | -99 | -99 | -99 | -99 | -93 | -99 |  |  |  | -99 | -99 | -99 |  |  | -96 | -99 | -99 |  |  | -96 | -99 | -99 | -99 |  | -94 | -99 | -99 | -99 |  | -94 | -99 | -99 | -99 |  | -94 | -99 | -99 | -99 | -99 | -93 | -99 | -99 | -99 | -99 | -93 | -99 | -99 | -99 | -99 | -93 | -99 | -99 | -99 | -99 | -93 | -99 | -99 |  |  | -96 | -99 | -99 |  |  | -96 | -99 | -99 | -99 |  | -94 | -99 | -99 | -99 |  | -94 | -99 | -99 | -99 |  | -94 | -99 | -99 | -99 | -99 | -93 | -99 | -99 | -99 | -99 | -93 | -99 | -99 | -99 | -99 | -93 | -99 | -99 | -99 | -99 | -93 | -99 | -99 |  |  | -96 | -99 | -99 | -99 |  | -94 | -99 | -99 | -99 | -99 | -93 | -99 |  |  |  | -99 | -99 | -99 |  |  | -96 | -99 | -99 | -99 |  | -94 | -99 | -99 | -99 | -99 | -93 | -99 |  |  |  | -99 | -99 | -99 |  |  | -96 | -99 | -99 |  |  | -96 | -99 | -99 | -99 |  | -94 | -99 | -99 | -99 |  | -94 | -99 | -99 | -99 |  | -94 | -99 | -99 | -99 | -99 | -93 | -99 | -99 | -99 | -99 | -93 | -99 | -99 | -99 | -99 | -93 | -99 | -99 | -99 | -99 | -93 | -99 | -99 |  |  | -96 | -99 | -99 |  |  | -96 | -99 | -99 | -99 |  | -94 | -99 | -99 | -99 |  | -94 | -99 | -99 | -99 |  | -94 | -99 | -99 | -99 | -99 | -93 | -99 | -99 | -99 | -99 | -93 | -99 | -99 | -99 | -99 | -93 | -99 | -99 | -99 | -99 | -93 | -99 | -99 |  |  | -96 | -99 | -99 | -99 |  | -94 | -99 | -99 | -99 | -99 | -93 | 0 |  |  |  | 0 | 0 | 0 |  |  | 0 | 0 | 0 | 0 |  | 0 | 0 | 0 | 0 | 0 | 0 | 0 |  |  |  | 0 | 0 | 0 |  |  | 0 | 0 | 0 |  |  | 0 | 0 | 0 | 0 |  | 0 | 0 | 0 | 0 |  | 0 | 0 | 0 | 0 |  | 0 | 0 | 0 | 0 | 0 | 0 | 0 | 0 | 0 | 0 | 0 | 0 | 0 | 0 | 0 | 0 | 0 | 0 | 0 | 0 | 0 | 0 | 0 |  |  | 0 | 0 | 0 |  |  | 0 | 0 | 0 | 0 |  | 0 | 0 | 0 | 0 |  | 0 | 0 | 0 | 0 |  | 0 | 0 | 0 | 0 | 0 | 0 | 0 | 0 | 0 | 0 | 0 | 0 | 0 | 0 | 0 | 0 | 0 | 0 | 0 | 0 | 0 | 0 | 0 |  |  | 0 | 0 | 0 | 0 |  | 0 | 0 | 0 | 0 | 0 | 0
| 5600 | 120 | -99 |  |  |  | -99 | -99 | -99 |  |  | -96 | -99 | -99 | -99 |  | -94 | -99 | -99 | -99 | -99 | -93 | -99 | -99 |  |  | -96 | -99 | -99 | -99 |  | -94 | -99 | -99 | -99 | -99 | -93 | -99 |  |  |  | -99 | -99 | -99 |  |  | -96 | -99 | -99 |  |  | -96 | -99 | -99 | -99 |  | -94 | -99 | -99 | -99 |  | -94 | -99 | -99 | -99 |  | -94 | -99 | -99 | -99 | -99 | -93 | -99 | -99 | -99 | -99 | -93 | -99 | -99 | -99 | -99 | -93 | -99 | -99 | -99 | -99 | -93 | -99 | -99 |  |  | -96 | -99 | -99 |  |  | -96 | -99 | -99 | -99 |  | -94 | -99 | -99 | -99 |  | -94 | -99 | -99 | -99 |  | -94 | -99 | -99 | -99 | -99 | -93 | -99 | -99 | -99 | -99 | -93 | -99 | -99 | -99 | -99 | -93 | -99 | -99 | -99 | -99 | -93 | -99 | -99 |  |  | -96 | -99 | -99 | -99 |  | -94 | -99 | -99 | -99 | -99 | -93 | 0 |  |  |  | 0 | 0 | 0 |  |  | 0 | 0 | 0 | 0 |  | 0 | 0 | 0 | 0 | 0 | 0 | 0 |  |  |  | 0 | 0 | 0 |  |  | 0 | 0 | 0 |  |  | 0 | 0 | 0 | 0 |  | 0 | 0 | 0 | 0 |  | 0 | 0 | 0 | 0 |  | 0 | 0 | 0 | 0 | 0 | 0 | 0 | 0 | 0 | 0 | 0 | 0 | 0 | 0 | 0 | 0 | 0 | 0 | 0 | 0 | 0 | 0 | 0 |  |  | 0 | 0 | 0 |  |  | 0 | 0 | 0 | 0 |  | 0 | 0 | 0 | 0 |  | 0 | 0 | 0 | 0 |  | 0 | 0 | 0 | 0 | 0 | 0 | 0 | 0 | 0 | 0 | 0 | 0 | 0 | 0 | 0 | 0 | 0 | 0 | 0 | 0 | 0 | 0 | 0 |  |  | 0 | 0 | 0 | 0 |  | 0 | 0 | 0 | 0 | 0 | 0 | 0 |  |  |  | 0 | 0 | 0 |  |  | 0 | 0 | 0 | 0 |  | 0 | 0 | 0 | 0 | 0 | 0 | 0 |  |  |  | 0 | 0 | 0 |  |  | 0 | 0 | 0 |  |  | 0 | 0 | 0 | 0 |  | 0 | 0 | 0 | 0 |  | 0 | 0 | 0 | 0 |  | 0 | 0 | 0 | 0 | 0 | 0 | 0 | 0 | 0 | 0 | 0 | 0 | 0 | 0 | 0 | 0 | 0 | 0 | 0 | 0 | 0 | 0 | 0 |  |  | 0 | 0 | 0 |  |  | 0 | 0 | 0 | 0 |  | 0 | 0 | 0 | 0 |  | 0 | 0 | 0 | 0 |  | 0 | 0 | 0 | 0 | 0 | 0 | 0 | 0 | 0 | 0 | 0 | 0 | 0 | 0 | 0 | 0 | 0 | 0 | 0 | 0 | 0 | 0 | 0 |  |  | 0 | 0 | 0 | 0 |  | 0 | 0 | 0 | 0 | 0 | 0 | 0 |  |  |  | 0 | 0 | 0 |  |  | 0 | 0 | 0 | 0 |  | 0 | 0 | 0 | 0 | 0 | 0 | 0 |  |  |  | 0 | 0 | 0 |  |  | 0 | 0 | 0 |  |  | 0 | 0 | 0 | 0 |  | 0 | 0 | 0 | 0 |  | 0 | 0 | 0 | 0 |  | 0 | 0 | 0 | 0 | 0 | 0 | 0 | 0 | 0 | 0 | 0 | 0 | 0 | 0 | 0 | 0 | 0 | 0 | 0 | 0 | 0 | 0 | 0 |  |  | 0 | 0 | 0 |  |  | 0 | 0 | 0 | 0 |  | 0 | 0 | 0 | 0 |  | 0 | 0 | 0 | 0 |  | 0 | 0 | 0 | 0 | 0 | 0 | 0 | 0 | 0 | 0 | 0 | 0 | 0 | 0 | 0 | 0 | 0 | 0 | 0 | 0 | 0 | 0 | 0 |  |  | 0 | 0 | 0 | 0 |  | 0 | 0 | 0 | 0 | 0 | 0
| 5620 | 124 | -99 |  |  |  | -99 | -99 | -99 |  |  | -96 | -99 | -99 | -99 |  | -94 | -99 | -99 | -99 | -99 | -93 | -99 | -99 |  |  | -96 | -99 | -99 | -99 |  | -94 | -99 | -99 | -99 | -99 | -93 | -99 |  |  |  | -99 | -99 | -99 |  |  | -96 | -99 | -99 |  |  | -96 | -99 | -99 | -99 |  | -94 | -99 | -99 | -99 |  | -94 | -99 | -99 | -99 |  | -94 | -99 | -99 | -99 | -99 | -93 | -99 | -99 | -99 | -99 | -93 | -99 | -99 | -99 | -99 | -93 | -99 | -99 | -99 | -99 | -93 | -99 | -99 |  |  | -96 | -99 | -99 |  |  | -96 | -99 | -99 | -99 |  | -94 | -99 | -99 | -99 |  | -94 | -99 | -99 | -99 |  | -94 | -99 | -99 | -99 | -99 | -93 | -99 | -99 | -99 | -99 | -93 | -99 | -99 | -99 | -99 | -93 | -99 | -99 | -99 | -99 | -93 | -99 | -99 |  |  | -96 | -99 | -99 | -99 |  | -94 | -99 | -99 | -99 | -99 | -93 | -99 |  |  |  | -99 | -99 | -99 |  |  | -96 | -99 | -99 | -99 |  | -94 | -99 | -99 | -99 | -99 | -93 | -99 |  |  |  | -99 | -99 | -99 |  |  | -96 | -99 | -99 |  |  | -96 | -99 | -99 | -99 |  | -94 | -99 | -99 | -99 |  | -94 | -99 | -99 | -99 |  | -94 | -99 | -99 | -99 | -99 | -93 | -99 | -99 | -99 | -99 | -93 | -99 | -99 | -99 | -99 | -93 | -99 | -99 | -99 | -99 | -93 | -99 | -99 |  |  | -96 | -99 | -99 |  |  | -96 | -99 | -99 | -99 |  | -94 | -99 | -99 | -99 |  | -94 | -99 | -99 | -99 |  | -94 | -99 | -99 | -99 | -99 | -93 | -99 | -99 | -99 | -99 | -93 | -99 | -99 | -99 | -99 | -93 | -99 | -99 | -99 | -99 | -93 | -99 | -99 |  |  | -96 | -99 | -99 | -99 |  | -94 | -99 | -99 | -99 | -99 | -93 | 0 |  |  |  | 0 | 0 | 0 |  |  | 0 | 0 | 0 | 0 |  | 0 | 0 | 0 | 0 | 0 | 0 | 0 |  |  |  | 0 | 0 | 0 |  |  | 0 | 0 | 0 |  |  | 0 | 0 | 0 | 0 |  | 0 | 0 | 0 | 0 |  | 0 | 0 | 0 | 0 |  | 0 | 0 | 0 | 0 | 0 | 0 | 0 | 0 | 0 | 0 | 0 | 0 | 0 | 0 | 0 | 0 | 0 | 0 | 0 | 0 | 0 | 0 | 0 |  |  | 0 | 0 | 0 |  |  | 0 | 0 | 0 | 0 |  | 0 | 0 | 0 | 0 |  | 0 | 0 | 0 | 0 |  | 0 | 0 | 0 | 0 | 0 | 0 | 0 | 0 | 0 | 0 | 0 | 0 | 0 | 0 | 0 | 0 | 0 | 0 | 0 | 0 | 0 | 0 | 0 |  |  | 0 | 0 | 0 | 0 |  | 0 | 0 | 0 | 0 | 0 | 0 | 0 |  |  |  | 0 | 0 | 0 |  |  | 0 | 0 | 0 | 0 |  | 0 | 0 | 0 | 0 | 0 | 0 | 0 |  |  |  | 0 | 0 | 0 |  |  | 0 | 0 | 0 |  |  | 0 | 0 | 0 | 0 |  | 0 | 0 | 0 | 0 |  | 0 | 0 | 0 | 0 |  | 0 | 0 | 0 | 0 | 0 | 0 | 0 | 0 | 0 | 0 | 0 | 0 | 0 | 0 | 0 | 0 | 0 | 0 | 0 | 0 | 0 | 0 | 0 |  |  | 0 | 0 | 0 |  |  | 0 | 0 | 0 | 0 |  | 0 | 0 | 0 | 0 |  | 0 | 0 | 0 | 0 |  | 0 | 0 | 0 | 0 | 0 | 0 | 0 | 0 | 0 | 0 | 0 | 0 | 0 | 0 | 0 | 0 | 0 | 0 | 0 | 0 | 0 | 0 | 0 |  |  | 0 | 0 | 0 | 0 |  | 0 | 0 | 0 | 0 | 0 | 0
| 5640 | 128 | -99 |  |  |  | -99 | -99 | -99 |  |  | -96 | -99 | -99 | -99 |  | -94 | -99 | -99 | -99 | -99 | -93 | -99 | -99 |  |  | -96 | -99 | -99 | -99 |  | -94 | -99 | -99 | -99 | -99 | -93 | -99 |  |  |  | -99 | -99 | -99 |  |  | -96 | -99 | -99 |  |  | -96 | -99 | -99 | -99 |  | -94 | -99 | -99 | -99 |  | -94 | -99 | -99 | -99 |  | -94 | -99 | -99 | -99 | -99 | -93 | -99 | -99 | -99 | -99 | -93 | -99 | -99 | -99 | -99 | -93 | -99 | -99 | -99 | -99 | -93 | -99 | -99 |  |  | -96 | -99 | -99 |  |  | -96 | -99 | -99 | -99 |  | -94 | -99 | -99 | -99 |  | -94 | -99 | -99 | -99 |  | -94 | -99 | -99 | -99 | -99 | -93 | -99 | -99 | -99 | -99 | -93 | -99 | -99 | -99 | -99 | -93 | -99 | -99 | -99 | -99 | -93 | -99 | -99 |  |  | -96 | -99 | -99 | -99 |  | -94 | -99 | -99 | -99 | -99 | -93 | 0 |  |  |  | 0 | 0 | 0 |  |  | 0 | 0 | 0 | 0 |  | 0 | 0 | 0 | 0 | 0 | 0 | 0 |  |  |  | 0 | 0 | 0 |  |  | 0 | 0 | 0 |  |  | 0 | 0 | 0 | 0 |  | 0 | 0 | 0 | 0 |  | 0 | 0 | 0 | 0 |  | 0 | 0 | 0 | 0 | 0 | 0 | 0 | 0 | 0 | 0 | 0 | 0 | 0 | 0 | 0 | 0 | 0 | 0 | 0 | 0 | 0 | 0 | 0 |  |  | 0 | 0 | 0 |  |  | 0 | 0 | 0 | 0 |  | 0 | 0 | 0 | 0 |  | 0 | 0 | 0 | 0 |  | 0 | 0 | 0 | 0 | 0 | 0 | 0 | 0 | 0 | 0 | 0 | 0 | 0 | 0 | 0 | 0 | 0 | 0 | 0 | 0 | 0 | 0 | 0 |  |  | 0 | 0 | 0 | 0 |  | 0 | 0 | 0 | 0 | 0 | 0 | 0 |  |  |  | 0 | 0 | 0 |  |  | 0 | 0 | 0 | 0 |  | 0 | 0 | 0 | 0 | 0 | 0 | 0 |  |  |  | 0 | 0 | 0 |  |  | 0 | 0 | 0 |  |  | 0 | 0 | 0 | 0 |  | 0 | 0 | 0 | 0 |  | 0 | 0 | 0 | 0 |  | 0 | 0 | 0 | 0 | 0 | 0 | 0 | 0 | 0 | 0 | 0 | 0 | 0 | 0 | 0 | 0 | 0 | 0 | 0 | 0 | 0 | 0 | 0 |  |  | 0 | 0 | 0 |  |  | 0 | 0 | 0 | 0 |  | 0 | 0 | 0 | 0 |  | 0 | 0 | 0 | 0 |  | 0 | 0 | 0 | 0 | 0 | 0 | 0 | 0 | 0 | 0 | 0 | 0 | 0 | 0 | 0 | 0 | 0 | 0 | 0 | 0 | 0 | 0 | 0 |  |  | 0 | 0 | 0 | 0 |  | 0 | 0 | 0 | 0 | 0 | 0 | 0 |  |  |  | 0 | 0 | 0 |  |  | 0 | 0 | 0 | 0 |  | 0 | 0 | 0 | 0 | 0 | 0 | 0 |  |  |  | 0 | 0 | 0 |  |  | 0 | 0 | 0 |  |  | 0 | 0 | 0 | 0 |  | 0 | 0 | 0 | 0 |  | 0 | 0 | 0 | 0 |  | 0 | 0 | 0 | 0 | 0 | 0 | 0 | 0 | 0 | 0 | 0 | 0 | 0 | 0 | 0 | 0 | 0 | 0 | 0 | 0 | 0 | 0 | 0 |  |  | 0 | 0 | 0 |  |  | 0 | 0 | 0 | 0 |  | 0 | 0 | 0 | 0 |  | 0 | 0 | 0 | 0 |  | 0 | 0 | 0 | 0 | 0 | 0 | 0 | 0 | 0 | 0 | 0 | 0 | 0 | 0 | 0 | 0 | 0 | 0 | 0 | 0 | 0 | 0 | 0 |  |  | 0 | 0 | 0 | 0 |  | 0 | 0 | 0 | 0 | 0 | 0
| 5660 | 132 | -99 |  |  |  | -99 | -99 | -99 |  |  | -96 | -99 | -99 | -99 |  | -94 | -99 | -99 | -99 | -99 | -93 | -99 | -99 |  |  | -96 | -99 | -99 | -99 |  | -94 | -99 | -99 | -99 | -99 | -93 | -99 |  |  |  | -99 | -99 | -99 |  |  | -96 | -99 | -99 |  |  | -96 | -99 | -99 | -99 |  | -94 | -99 | -99 | -99 |  | -94 | -99 | -99 | -99 |  | -94 | -99 | -99 | -99 | -99 | -93 | -99 | -99 | -99 | -99 | -93 | -99 | -99 | -99 | -99 | -93 | -99 | -99 | -99 | -99 | -93 | -99 | -99 |  |  | -96 | -99 | -99 |  |  | -96 | -99 | -99 | -99 |  | -94 | -99 | -99 | -99 |  | -94 | -99 | -99 | -99 |  | -94 | -99 | -99 | -99 | -99 | -93 | -99 | -99 | -99 | -99 | -93 | -99 | -99 | -99 | -99 | -93 | -99 | -99 | -99 | -99 | -93 | -99 | -99 |  |  | -96 | -99 | -99 | -99 |  | -94 | -99 | -99 | -99 | -99 | -93 | -99 |  |  |  | -99 | -99 | -99 |  |  | -96 | -99 | -99 | -99 |  | -94 | -99 | -99 | -99 | -99 | -93 | -99 |  |  |  | -99 | -99 | -99 |  |  | -96 | -99 | -99 |  |  | -96 | -99 | -99 | -99 |  | -94 | -99 | -99 | -99 |  | -94 | -99 | -99 | -99 |  | -94 | -99 | -99 | -99 | -99 | -93 | -99 | -99 | -99 | -99 | -93 | -99 | -99 | -99 | -99 | -93 | -99 | -99 | -99 | -99 | -93 | -99 | -99 |  |  | -96 | -99 | -99 |  |  | -96 | -99 | -99 | -99 |  | -94 | -99 | -99 | -99 |  | -94 | -99 | -99 | -99 |  | -94 | -99 | -99 | -99 | -99 | -93 | -99 | -99 | -99 | -99 | -93 | -99 | -99 | -99 | -99 | -93 | -99 | -99 | -99 | -99 | -93 | -99 | -99 |  |  | -96 | -99 | -99 | -99 |  | -94 | -99 | -99 | -99 | -99 | -93 | -99 |  |  |  | -99 | -99 | -99 |  |  | -96 | -99 | -99 | -99 |  | -94 | -99 | -99 | -99 | -99 | -93 | -99 |  |  |  | -99 | -99 | -99 |  |  | -96 | -99 | -99 |  |  | -96 | -99 | -99 | -99 |  | -94 | -99 | -99 | -99 |  | -94 | -99 | -99 | -99 |  | -94 | -99 | -99 | -99 | -99 | -93 | -99 | -99 | -99 | -99 | -93 | -99 | -99 | -99 | -99 | -93 | -99 | -99 | -99 | -99 | -93 | -99 | -99 |  |  | -96 | -99 | -99 |  |  | -96 | -99 | -99 | -99 |  | -94 | -99 | -99 | -99 |  | -94 | -99 | -99 | -99 |  | -94 | -99 | -99 | -99 | -99 | -93 | -99 | -99 | -99 | -99 | -93 | -99 | -99 | -99 | -99 | -93 | -99 | -99 | -99 | -99 | -93 | -99 | -99 |  |  | -96 | -99 | -99 | -99 |  | -94 | -99 | -99 | -99 | -99 | -93 | -99 |  |  |  | -99 | -99 | -99 |  |  | -96 | -99 | -99 | -99 |  | -94 | -99 | -99 | -99 | -99 | -93 | -99 |  |  |  | -99 | -99 | -99 |  |  | -96 | -99 | -99 |  |  | -96 | -99 | -99 | -99 |  | -94 | -99 | -99 | -99 |  | -94 | -99 | -99 | -99 |  | -94 | -99 | -99 | -99 | -99 | -93 | -99 | -99 | -99 | -99 | -93 | -99 | -99 | -99 | -99 | -93 | -99 | -99 | -99 | -99 | -93 | -99 | -99 |  |  | -96 | -99 | -99 |  |  | -96 | -99 | -99 | -99 |  | -94 | -99 | -99 | -99 |  | -94 | -99 | -99 | -99 |  | -94 | -99 | -99 | -99 | -99 | -93 | -99 | -99 | -99 | -99 | -93 | -99 | -99 | -99 | -99 | -93 | -99 | -99 | -99 | -99 | -93 | -99 | -99 |  |  | -96 | -99 | -99 | -99 |  | -94 | -99 | -99 | -99 | -99 | -93
| 5680 | 136 | -99 |  |  |  | -99 | -99 | -99 |  |  | -96 | -99 | -99 | -99 |  | -94 | -99 | -99 | -99 | -99 | -93 | -99 | -99 |  |  | -96 | -99 | -99 | -99 |  | -94 | -99 | -99 | -99 | -99 | -93 | -99 |  |  |  | -99 | -99 | -99 |  |  | -96 | -99 | -99 |  |  | -96 | -99 | -99 | -99 |  | -94 | -99 | -99 | -99 |  | -94 | -99 | -99 | -99 |  | -94 | -99 | -99 | -99 | -99 | -93 | -99 | -99 | -99 | -99 | -93 | -99 | -99 | -99 | -99 | -93 | -99 | -99 | -99 | -99 | -93 | -99 | -99 |  |  | -96 | -99 | -99 |  |  | -96 | -99 | -99 | -99 |  | -94 | -99 | -99 | -99 |  | -94 | -99 | -99 | -99 |  | -94 | -99 | -99 | -99 | -99 | -93 | -99 | -99 | -99 | -99 | -93 | -99 | -99 | -99 | -99 | -93 | -99 | -99 | -99 | -99 | -93 | -99 | -99 |  |  | -96 | -99 | -99 | -99 |  | -94 | -99 | -99 | -99 | -99 | -93 | 0 |  |  |  | 0 | 0 | 0 |  |  | 0 | 0 | 0 | 0 |  | 0 | 0 | 0 | 0 | 0 | 0 | 0 |  |  |  | 0 | 0 | 0 |  |  | 0 | 0 | 0 |  |  | 0 | 0 | 0 | 0 |  | 0 | 0 | 0 | 0 |  | 0 | 0 | 0 | 0 |  | 0 | 0 | 0 | 0 | 0 | 0 | 0 | 0 | 0 | 0 | 0 | 0 | 0 | 0 | 0 | 0 | 0 | 0 | 0 | 0 | 0 | 0 | 0 |  |  | 0 | 0 | 0 |  |  | 0 | 0 | 0 | 0 |  | 0 | 0 | 0 | 0 |  | 0 | 0 | 0 | 0 |  | 0 | 0 | 0 | 0 | 0 | 0 | 0 | 0 | 0 | 0 | 0 | 0 | 0 | 0 | 0 | 0 | 0 | 0 | 0 | 0 | 0 | 0 | 0 |  |  | 0 | 0 | 0 | 0 |  | 0 | 0 | 0 | 0 | 0 | 0 | 0 |  |  |  | 0 | 0 | 0 |  |  | 0 | 0 | 0 | 0 |  | 0 | 0 | 0 | 0 | 0 | 0 | 0 |  |  |  | 0 | 0 | 0 |  |  | 0 | 0 | 0 |  |  | 0 | 0 | 0 | 0 |  | 0 | 0 | 0 | 0 |  | 0 | 0 | 0 | 0 |  | 0 | 0 | 0 | 0 | 0 | 0 | 0 | 0 | 0 | 0 | 0 | 0 | 0 | 0 | 0 | 0 | 0 | 0 | 0 | 0 | 0 | 0 | 0 |  |  | 0 | 0 | 0 |  |  | 0 | 0 | 0 | 0 |  | 0 | 0 | 0 | 0 |  | 0 | 0 | 0 | 0 |  | 0 | 0 | 0 | 0 | 0 | 0 | 0 | 0 | 0 | 0 | 0 | 0 | 0 | 0 | 0 | 0 | 0 | 0 | 0 | 0 | 0 | 0 | 0 |  |  | 0 | 0 | 0 | 0 |  | 0 | 0 | 0 | 0 | 0 | 0 | -99 |  |  |  | -99 | -99 | -99 |  |  | -96 | -99 | -99 | -99 |  | -94 | -99 | -99 | -99 | -99 | -93 | -99 |  |  |  | -99 | -99 | -99 |  |  | -96 | -99 | -99 |  |  | -96 | -99 | -99 | -99 |  | -94 | -99 | -99 | -99 |  | -94 | -99 | -99 | -99 |  | -94 | -99 | -99 | -99 | -99 | -93 | -99 | -99 | -99 | -99 | -93 | -99 | -99 | -99 | -99 | -93 | -99 | -99 | -99 | -99 | -93 | -99 | -99 |  |  | -96 | -99 | -99 |  |  | -96 | -99 | -99 | -99 |  | -94 | -99 | -99 | -99 |  | -94 | -99 | -99 | -99 |  | -94 | -99 | -99 | -99 | -99 | -93 | -99 | -99 | -99 | -99 | -93 | -99 | -99 | -99 | -99 | -93 | -99 | -99 | -99 | -99 | -93 | -99 | -99 |  |  | -96 | -99 | -99 | -99 |  | -94 | -99 | -99 | -99 | -99 | -93
| 5700 | 140 | -99 |  |  |  | -99 | -99 | -99 |  |  | -96 | -99 | -99 | -99 |  | -94 | -99 | -99 | -99 | -99 | -93 | -99 | -99 |  |  | -96 | -99 | -99 | -99 |  | -94 | -99 | -99 | -99 | -99 | -93 | -99 |  |  |  | -99 | -99 | -99 |  |  | -96 | -99 | -99 |  |  | -96 | -99 | -99 | -99 |  | -94 | -99 | -99 | -99 |  | -94 | -99 | -99 | -99 |  | -94 | -99 | -99 | -99 | -99 | -93 | -99 | -99 | -99 | -99 | -93 | -99 | -99 | -99 | -99 | -93 | -99 | -99 | -99 | -99 | -93 | -99 | -99 |  |  | -96 | -99 | -99 |  |  | -96 | -99 | -99 | -99 |  | -94 | -99 | -99 | -99 |  | -94 | -99 | -99 | -99 |  | -94 | -99 | -99 | -99 | -99 | -93 | -99 | -99 | -99 | -99 | -93 | -99 | -99 | -99 | -99 | -93 | -99 | -99 | -99 | -99 | -93 | -99 | -99 |  |  | -96 | -99 | -99 | -99 |  | -94 | -99 | -99 | -99 | -99 | -93 | -99 |  |  |  | -99 | -99 | -99 |  |  | -96 | -99 | -99 | -99 |  | -94 | -99 | -99 | -99 | -99 | -93 | -99 |  |  |  | -99 | -99 | -99 |  |  | -96 | -99 | -99 |  |  | -96 | -99 | -99 | -99 |  | -94 | -99 | -99 | -99 |  | -94 | -99 | -99 | -99 |  | -94 | -99 | -99 | -99 | -99 | -93 | -99 | -99 | -99 | -99 | -93 | -99 | -99 | -99 | -99 | -93 | -99 | -99 | -99 | -99 | -93 | -99 | -99 |  |  | -96 | -99 | -99 |  |  | -96 | -99 | -99 | -99 |  | -94 | -99 | -99 | -99 |  | -94 | -99 | -99 | -99 |  | -94 | -99 | -99 | -99 | -99 | -93 | -99 | -99 | -99 | -99 | -93 | -99 | -99 | -99 | -99 | -93 | -99 | -99 | -99 | -99 | -93 | -99 | -99 |  |  | -96 | -99 | -99 | -99 |  | -94 | -99 | -99 | -99 | -99 | -93 | 0 |  |  |  | 0 | 0 | 0 |  |  | 0 | 0 | 0 | 0 |  | 0 | 0 | 0 | 0 | 0 | 0 | 0 |  |  |  | 0 | 0 | 0 |  |  | 0 | 0 | 0 |  |  | 0 | 0 | 0 | 0 |  | 0 | 0 | 0 | 0 |  | 0 | 0 | 0 | 0 |  | 0 | 0 | 0 | 0 | 0 | 0 | 0 | 0 | 0 | 0 | 0 | 0 | 0 | 0 | 0 | 0 | 0 | 0 | 0 | 0 | 0 | 0 | 0 |  |  | 0 | 0 | 0 |  |  | 0 | 0 | 0 | 0 |  | 0 | 0 | 0 | 0 |  | 0 | 0 | 0 | 0 |  | 0 | 0 | 0 | 0 | 0 | 0 | 0 | 0 | 0 | 0 | 0 | 0 | 0 | 0 | 0 | 0 | 0 | 0 | 0 | 0 | 0 | 0 | 0 |  |  | 0 | 0 | 0 | 0 |  | 0 | 0 | 0 | 0 | 0 | 0 | -99 |  |  |  | -99 | -99 | -99 |  |  | -96 | -99 | -99 | -99 |  | -94 | -99 | -99 | -99 | -99 | -93 | -99 |  |  |  | -99 | -99 | -99 |  |  | -96 | -99 | -99 |  |  | -96 | -99 | -99 | -99 |  | -94 | -99 | -99 | -99 |  | -94 | -99 | -99 | -99 |  | -94 | -99 | -99 | -99 | -99 | -93 | -99 | -99 | -99 | -99 | -93 | -99 | -99 | -99 | -99 | -93 | -99 | -99 | -99 | -99 | -93 | -99 | -99 |  |  | -96 | -99 | -99 |  |  | -96 | -99 | -99 | -99 |  | -94 | -99 | -99 | -99 |  | -94 | -99 | -99 | -99 |  | -94 | -99 | -99 | -99 | -99 | -93 | -99 | -99 | -99 | -99 | -93 | -99 | -99 | -99 | -99 | -93 | -99 | -99 | -99 | -99 | -93 | -99 | -99 |  |  | -96 | -99 | -99 | -99 |  | -94 | -99 | -99 | -99 | -99 | -93
| 5720 | 144 | -99 |  |  |  | -99 | -99 | -99 |  |  | -96 | -99 | -99 | -99 |  | -94 | -99 | -99 | -99 | -99 | -93 | -99 | -99 |  |  | -96 | -99 | -99 | -99 |  | -94 | -99 | -99 | -99 | -99 | -93 | -99 |  |  |  | -99 | -99 | -99 |  |  | -96 | -99 | -99 |  |  | -96 | -99 | -99 | -99 |  | -94 | -99 | -99 | -99 |  | -94 | -99 | -99 | -99 |  | -94 | -99 | -99 | -99 | -99 | -93 | -99 | -99 | -99 | -99 | -93 | -99 | -99 | -99 | -99 | -93 | -99 | -99 | -99 | -99 | -93 | -99 | -99 |  |  | -96 | -99 | -99 |  |  | -96 | -99 | -99 | -99 |  | -94 | -99 | -99 | -99 |  | -94 | -99 | -99 | -99 |  | -94 | -99 | -99 | -99 | -99 | -93 | -99 | -99 | -99 | -99 | -93 | -99 | -99 | -99 | -99 | -93 | -99 | -99 | -99 | -99 | -93 | -99 | -99 |  |  | -96 | -99 | -99 | -99 |  | -94 | -99 | -99 | -99 | -99 | -93 | 0 |  |  |  | 0 | 0 | 0 |  |  | 0 | 0 | 0 | 0 |  | 0 | 0 | 0 | 0 | 0 | 0 | 0 |  |  |  | 0 | 0 | 0 |  |  | 0 | 0 | 0 |  |  | 0 | 0 | 0 | 0 |  | 0 | 0 | 0 | 0 |  | 0 | 0 | 0 | 0 |  | 0 | 0 | 0 | 0 | 0 | 0 | 0 | 0 | 0 | 0 | 0 | 0 | 0 | 0 | 0 | 0 | 0 | 0 | 0 | 0 | 0 | 0 | 0 |  |  | 0 | 0 | 0 |  |  | 0 | 0 | 0 | 0 |  | 0 | 0 | 0 | 0 |  | 0 | 0 | 0 | 0 |  | 0 | 0 | 0 | 0 | 0 | 0 | 0 | 0 | 0 | 0 | 0 | 0 | 0 | 0 | 0 | 0 | 0 | 0 | 0 | 0 | 0 | 0 | 0 |  |  | 0 | 0 | 0 | 0 |  | 0 | 0 | 0 | 0 | 0 | 0 | 0 |  |  |  | 0 | 0 | 0 |  |  | 0 | 0 | 0 | 0 |  | 0 | 0 | 0 | 0 | 0 | 0 | 0 |  |  |  | 0 | 0 | 0 |  |  | 0 | 0 | 0 |  |  | 0 | 0 | 0 | 0 |  | 0 | 0 | 0 | 0 |  | 0 | 0 | 0 | 0 |  | 0 | 0 | 0 | 0 | 0 | 0 | 0 | 0 | 0 | 0 | 0 | 0 | 0 | 0 | 0 | 0 | 0 | 0 | 0 | 0 | 0 | 0 | 0 |  |  | 0 | 0 | 0 |  |  | 0 | 0 | 0 | 0 |  | 0 | 0 | 0 | 0 |  | 0 | 0 | 0 | 0 |  | 0 | 0 | 0 | 0 | 0 | 0 | 0 | 0 | 0 | 0 | 0 | 0 | 0 | 0 | 0 | 0 | 0 | 0 | 0 | 0 | 0 | 0 | 0 |  |  | 0 | 0 | 0 | 0 |  | 0 | 0 | 0 | 0 | 0 | 0 | -99 |  |  |  | -99 | -99 | -99 |  |  | -96 | -99 | -99 | -99 |  | -94 | -99 | -99 | -99 | -99 | -93 | -99 |  |  |  | -99 | -99 | -99 |  |  | -96 | -99 | -99 |  |  | -96 | -99 | -99 | -99 |  | -94 | -99 | -99 | -99 |  | -94 | -99 | -99 | -99 |  | -94 | -99 | -99 | -99 | -99 | -93 | -99 | -99 | -99 | -99 | -93 | -99 | -99 | -99 | -99 | -93 | -99 | -99 | -99 | -99 | -93 | -99 | -99 |  |  | -96 | -99 | -99 |  |  | -96 | -99 | -99 | -99 |  | -94 | -99 | -99 | -99 |  | -94 | -99 | -99 | -99 |  | -94 | -99 | -99 | -99 | -99 | -93 | -99 | -99 | -99 | -99 | -93 | -99 | -99 | -99 | -99 | -93 | -99 | -99 | -99 | -99 | -93 | -99 | -99 |  |  | -96 | -99 | -99 | -99 |  | -94 | -99 | -99 | -99 | -99 | -93
UNII-3 | 5745 | 149 | 17 |  |  |  | 17 | 14 | 14 |  |  | 17 | 12 | 12 | 12 |  | 17 | 11 | 11 | 11 | 11 | 17 | 11 | 11 |  |  | 14 | 7 | 7 | 7 |  | 12 | 5 | 5 | 5 | 5 | 11 | 17 |  |  |  | 17 | 14 | 14 |  |  | 17 | 14 | 14 |  |  | 17 | 12 | 12 | 12 |  | 17 | 12 | 12 | 12 |  | 17 | 12 | 12 | 12 |  | 17 | 11 | 11 | 11 | 11 | 17 | 11 | 11 | 11 | 11 | 17 | 11 | 11 | 11 | 11 | 17 | 11 | 11 | 11 | 11 | 17 | 11 | 11 |  |  | 14 | 14 | 14 |  |  | 17 | 7 | 7 | 7 |  | 12 | 10 | 10 | 10 |  | 15 | 12 | 12 | 12 |  | 17 | 5 | 5 | 5 | 5 | 11 | 8 | 8 | 8 | 8 | 14 | 10 | 10 | 10 | 10 | 16 | 11 | 11 | 11 | 11 | 17 | 14 | 14 |  |  | 17 | 12 | 12 | 12 |  | 17 | 11 | 11 | 11 | 11 | 17 | 17 |  |  |  | 17 | 14 | 14 |  |  | 17 | 12 | 12 | 12 |  | 17 | 11 | 11 | 11 | 11 | 17 | 17 |  |  |  | 17 | 14 | 14 |  |  | 17 | 14 | 14 |  |  | 17 | 12 | 12 | 12 |  | 17 | 12 | 12 | 12 |  | 17 | 12 | 12 | 12 |  | 17 | 11 | 11 | 11 | 11 | 17 | 11 | 11 | 11 | 11 | 17 | 11 | 11 | 11 | 11 | 17 | 11 | 11 | 11 | 11 | 17 | 11 | 11 |  |  | 14 | 14 | 14 |  |  | 17 | 7 | 7 | 7 |  | 12 | 10 | 10 | 10 |  | 15 | 12 | 12 | 12 |  | 17 | 5 | 5 | 5 | 5 | 11 | 8 | 8 | 8 | 8 | 14 | 10 | 10 | 10 | 10 | 16 | 11 | 11 | 11 | 11 | 17 | 14 | 14 |  |  | 17 | 12 | 12 | 12 |  | 17 | 11 | 11 | 11 | 11 | 17 | 17 |  |  |  | 17 | 14 | 14 |  |  | 17 | 12 | 12 | 12 |  | 17 | 11 | 11 | 11 | 11 | 17 | 17 |  |  |  | 17 | 14 | 14 |  |  | 17 | 14 | 14 |  |  | 17 | 12 | 12 | 12 |  | 17 | 12 | 12 | 12 |  | 17 | 12 | 12 | 12 |  | 17 | 11 | 11 | 11 | 11 | 17 | 11 | 11 | 11 | 11 | 17 | 11 | 11 | 11 | 11 | 17 | 11 | 11 | 11 | 11 | 17 | 11 | 11 |  |  | 14 | 14 | 14 |  |  | 17 | 7 | 7 | 7 |  | 12 | 10 | 10 | 10 |  | 15 | 12 | 12 | 12 |  | 17 | 5 | 5 | 5 | 5 | 11 | 8 | 8 | 8 | 8 | 14 | 10 | 10 | 10 | 10 | 16 | 11 | 11 | 11 | 11 | 17 | 14 | 14 |  |  | 17 | 12 | 12 | 12 |  | 17 | 11 | 11 | 11 | 11 | 17 | -99 |  |  |  | -99 | -99 | -99 |  |  | -96 | -99 | -99 | -99 |  | -94 | -99 | -99 | -99 | -99 | -93 | -99 |  |  |  | -99 | -99 | -99 |  |  | -96 | -99 | -99 |  |  | -96 | -99 | -99 | -99 |  | -94 | -99 | -99 | -99 |  | -94 | -99 | -99 | -99 |  | -94 | -99 | -99 | -99 | -99 | -93 | -99 | -99 | -99 | -99 | -93 | -99 | -99 | -99 | -99 | -93 | -99 | -99 | -99 | -99 | -93 | -99 | -99 |  |  | -96 | -99 | -99 |  |  | -96 | -99 | -99 | -99 |  | -94 | -99 | -99 | -99 |  | -94 | -99 | -99 | -99 |  | -94 | -99 | -99 | -99 | -99 | -93 | -99 | -99 | -99 | -99 | -93 | -99 | -99 | -99 | -99 | -93 | -99 | -99 | -99 | -99 | -93 | -99 | -99 |  |  | -96 | -99 | -99 | -99 |  | -94 | -99 | -99 | -99 | -99 | -93
| 5765 | 153 | 17 |  |  |  | 17 | 14 | 14 |  |  | 17 | 12 | 12 | 12 |  | 17 | 11 | 11 | 11 | 11 | 17 | 11 | 11 |  |  | 14 | 7 | 7 | 7 |  | 12 | 5 | 5 | 5 | 5 | 11 | 17 |  |  |  | 17 | 14 | 14 |  |  | 17 | 14 | 14 |  |  | 17 | 12 | 12 | 12 |  | 17 | 12 | 12 | 12 |  | 17 | 12 | 12 | 12 |  | 17 | 11 | 11 | 11 | 11 | 17 | 11 | 11 | 11 | 11 | 17 | 11 | 11 | 11 | 11 | 17 | 11 | 11 | 11 | 11 | 17 | 11 | 11 |  |  | 14 | 14 | 14 |  |  | 17 | 7 | 7 | 7 |  | 12 | 10 | 10 | 10 |  | 15 | 12 | 12 | 12 |  | 17 | 5 | 5 | 5 | 5 | 11 | 8 | 8 | 8 | 8 | 14 | 10 | 10 | 10 | 10 | 16 | 11 | 11 | 11 | 11 | 17 | 14 | 14 |  |  | 17 | 12 | 12 | 12 |  | 17 | 11 | 11 | 11 | 11 | 17 | 17 |  |  |  | 17 | 14 | 14 |  |  | 17 | 12 | 12 | 12 |  | 17 | 11 | 11 | 11 | 11 | 17 | 17 |  |  |  | 17 | 14 | 14 |  |  | 17 | 14 | 14 |  |  | 17 | 12 | 12 | 12 |  | 17 | 12 | 12 | 12 |  | 17 | 12 | 12 | 12 |  | 17 | 11 | 11 | 11 | 11 | 17 | 11 | 11 | 11 | 11 | 17 | 11 | 11 | 11 | 11 | 17 | 11 | 11 | 11 | 11 | 17 | 11 | 11 |  |  | 14 | 14 | 14 |  |  | 17 | 7 | 7 | 7 |  | 12 | 10 | 10 | 10 |  | 15 | 12 | 12 | 12 |  | 17 | 5 | 5 | 5 | 5 | 11 | 8 | 8 | 8 | 8 | 14 | 10 | 10 | 10 | 10 | 16 | 11 | 11 | 11 | 11 | 17 | 14 | 14 |  |  | 17 | 12 | 12 | 12 |  | 17 | 11 | 11 | 11 | 11 | 17 | 17 |  |  |  | 17 | 14 | 14 |  |  | 17 | 12 | 12 | 12 |  | 17 | 11 | 11 | 11 | 11 | 17 | 17 |  |  |  | 17 | 14 | 14 |  |  | 17 | 14 | 14 |  |  | 17 | 12 | 12 | 12 |  | 17 | 12 | 12 | 12 |  | 17 | 12 | 12 | 12 |  | 17 | 11 | 11 | 11 | 11 | 17 | 11 | 11 | 11 | 11 | 17 | 11 | 11 | 11 | 11 | 17 | 11 | 11 | 11 | 11 | 17 | 11 | 11 |  |  | 14 | 14 | 14 |  |  | 17 | 7 | 7 | 7 |  | 12 | 10 | 10 | 10 |  | 15 | 12 | 12 | 12 |  | 17 | 5 | 5 | 5 | 5 | 11 | 8 | 8 | 8 | 8 | 14 | 10 | 10 | 10 | 10 | 16 | 11 | 11 | 11 | 11 | 17 | 14 | 14 |  |  | 17 | 12 | 12 | 12 |  | 17 | 11 | 11 | 11 | 11 | 17 | -99 |  |  |  | -99 | -99 | -99 |  |  | -96 | -99 | -99 | -99 |  | -94 | -99 | -99 | -99 | -99 | -93 | -99 |  |  |  | -99 | -99 | -99 |  |  | -96 | -99 | -99 |  |  | -96 | -99 | -99 | -99 |  | -94 | -99 | -99 | -99 |  | -94 | -99 | -99 | -99 |  | -94 | -99 | -99 | -99 | -99 | -93 | -99 | -99 | -99 | -99 | -93 | -99 | -99 | -99 | -99 | -93 | -99 | -99 | -99 | -99 | -93 | -99 | -99 |  |  | -96 | -99 | -99 |  |  | -96 | -99 | -99 | -99 |  | -94 | -99 | -99 | -99 |  | -94 | -99 | -99 | -99 |  | -94 | -99 | -99 | -99 | -99 | -93 | -99 | -99 | -99 | -99 | -93 | -99 | -99 | -99 | -99 | -93 | -99 | -99 | -99 | -99 | -93 | -99 | -99 |  |  | -96 | -99 | -99 | -99 |  | -94 | -99 | -99 | -99 | -99 | -93
| 5785 | 157 | 17 |  |  |  | 17 | 14 | 14 |  |  | 17 | 12 | 12 | 12 |  | 17 | 11 | 11 | 11 | 11 | 17 | 11 | 11 |  |  | 14 | 7 | 7 | 7 |  | 12 | 5 | 5 | 5 | 5 | 11 | 17 |  |  |  | 17 | 14 | 14 |  |  | 17 | 14 | 14 |  |  | 17 | 12 | 12 | 12 |  | 17 | 12 | 12 | 12 |  | 17 | 12 | 12 | 12 |  | 17 | 11 | 11 | 11 | 11 | 17 | 11 | 11 | 11 | 11 | 17 | 11 | 11 | 11 | 11 | 17 | 11 | 11 | 11 | 11 | 17 | 11 | 11 |  |  | 14 | 14 | 14 |  |  | 17 | 7 | 7 | 7 |  | 12 | 10 | 10 | 10 |  | 15 | 12 | 12 | 12 |  | 17 | 5 | 5 | 5 | 5 | 11 | 8 | 8 | 8 | 8 | 14 | 10 | 10 | 10 | 10 | 16 | 11 | 11 | 11 | 11 | 17 | 14 | 14 |  |  | 17 | 12 | 12 | 12 |  | 17 | 11 | 11 | 11 | 11 | 17 | 17 |  |  |  | 17 | 14 | 14 |  |  | 17 | 12 | 12 | 12 |  | 17 | 11 | 11 | 11 | 11 | 17 | 17 |  |  |  | 17 | 14 | 14 |  |  | 17 | 14 | 14 |  |  | 17 | 12 | 12 | 12 |  | 17 | 12 | 12 | 12 |  | 17 | 12 | 12 | 12 |  | 17 | 11 | 11 | 11 | 11 | 17 | 11 | 11 | 11 | 11 | 17 | 11 | 11 | 11 | 11 | 17 | 11 | 11 | 11 | 11 | 17 | 11 | 11 |  |  | 14 | 14 | 14 |  |  | 17 | 7 | 7 | 7 |  | 12 | 10 | 10 | 10 |  | 15 | 12 | 12 | 12 |  | 17 | 5 | 5 | 5 | 5 | 11 | 8 | 8 | 8 | 8 | 14 | 10 | 10 | 10 | 10 | 16 | 11 | 11 | 11 | 11 | 17 | 14 | 14 |  |  | 17 | 12 | 12 | 12 |  | 17 | 11 | 11 | 11 | 11 | 17 | 17 |  |  |  | 17 | 14 | 14 |  |  | 17 | 12 | 12 | 12 |  | 17 | 11 | 11 | 11 | 11 | 17 | 17 |  |  |  | 17 | 14 | 14 |  |  | 17 | 14 | 14 |  |  | 17 | 12 | 12 | 12 |  | 17 | 12 | 12 | 12 |  | 17 | 12 | 12 | 12 |  | 17 | 11 | 11 | 11 | 11 | 17 | 11 | 11 | 11 | 11 | 17 | 11 | 11 | 11 | 11 | 17 | 11 | 11 | 11 | 11 | 17 | 11 | 11 |  |  | 14 | 14 | 14 |  |  | 17 | 7 | 7 | 7 |  | 12 | 10 | 10 | 10 |  | 15 | 12 | 12 | 12 |  | 17 | 5 | 5 | 5 | 5 | 11 | 8 | 8 | 8 | 8 | 14 | 10 | 10 | 10 | 10 | 16 | 11 | 11 | 11 | 11 | 17 | 14 | 14 |  |  | 17 | 12 | 12 | 12 |  | 17 | 11 | 11 | 11 | 11 | 17 | -99 |  |  |  | -99 | -99 | -99 |  |  | -96 | -99 | -99 | -99 |  | -94 | -99 | -99 | -99 | -99 | -93 | -99 |  |  |  | -99 | -99 | -99 |  |  | -96 | -99 | -99 |  |  | -96 | -99 | -99 | -99 |  | -94 | -99 | -99 | -99 |  | -94 | -99 | -99 | -99 |  | -94 | -99 | -99 | -99 | -99 | -93 | -99 | -99 | -99 | -99 | -93 | -99 | -99 | -99 | -99 | -93 | -99 | -99 | -99 | -99 | -93 | -99 | -99 |  |  | -96 | -99 | -99 |  |  | -96 | -99 | -99 | -99 |  | -94 | -99 | -99 | -99 |  | -94 | -99 | -99 | -99 |  | -94 | -99 | -99 | -99 | -99 | -93 | -99 | -99 | -99 | -99 | -93 | -99 | -99 | -99 | -99 | -93 | -99 | -99 | -99 | -99 | -93 | -99 | -99 |  |  | -96 | -99 | -99 | -99 |  | -94 | -99 | -99 | -99 | -99 | -93
| 5805 | 161 | 17 |  |  |  | 17 | 14 | 14 |  |  | 17 | 12 | 12 | 12 |  | 17 | 11 | 11 | 11 | 11 | 17 | 11 | 11 |  |  | 14 | 7 | 7 | 7 |  | 12 | 5 | 5 | 5 | 5 | 11 | 17 |  |  |  | 17 | 14 | 14 |  |  | 17 | 14 | 14 |  |  | 17 | 12 | 12 | 12 |  | 17 | 12 | 12 | 12 |  | 17 | 12 | 12 | 12 |  | 17 | 11 | 11 | 11 | 11 | 17 | 11 | 11 | 11 | 11 | 17 | 11 | 11 | 11 | 11 | 17 | 11 | 11 | 11 | 11 | 17 | 11 | 11 |  |  | 14 | 14 | 14 |  |  | 17 | 7 | 7 | 7 |  | 12 | 10 | 10 | 10 |  | 15 | 12 | 12 | 12 |  | 17 | 5 | 5 | 5 | 5 | 11 | 8 | 8 | 8 | 8 | 14 | 10 | 10 | 10 | 10 | 16 | 11 | 11 | 11 | 11 | 17 | 14 | 14 |  |  | 17 | 12 | 12 | 12 |  | 17 | 11 | 11 | 11 | 11 | 17 | 17 |  |  |  | 17 | 14 | 14 |  |  | 17 | 12 | 12 | 12 |  | 17 | 11 | 11 | 11 | 11 | 17 | 17 |  |  |  | 17 | 14 | 14 |  |  | 17 | 14 | 14 |  |  | 17 | 12 | 12 | 12 |  | 17 | 12 | 12 | 12 |  | 17 | 12 | 12 | 12 |  | 17 | 11 | 11 | 11 | 11 | 17 | 11 | 11 | 11 | 11 | 17 | 11 | 11 | 11 | 11 | 17 | 11 | 11 | 11 | 11 | 17 | 11 | 11 |  |  | 14 | 14 | 14 |  |  | 17 | 7 | 7 | 7 |  | 12 | 10 | 10 | 10 |  | 15 | 12 | 12 | 12 |  | 17 | 5 | 5 | 5 | 5 | 11 | 8 | 8 | 8 | 8 | 14 | 10 | 10 | 10 | 10 | 16 | 11 | 11 | 11 | 11 | 17 | 14 | 14 |  |  | 17 | 12 | 12 | 12 |  | 17 | 11 | 11 | 11 | 11 | 17 | 17 |  |  |  | 17 | 14 | 14 |  |  | 17 | 12 | 12 | 12 |  | 17 | 11 | 11 | 11 | 11 | 17 | 17 |  |  |  | 17 | 14 | 14 |  |  | 17 | 14 | 14 |  |  | 17 | 12 | 12 | 12 |  | 17 | 12 | 12 | 12 |  | 17 | 12 | 12 | 12 |  | 17 | 11 | 11 | 11 | 11 | 17 | 11 | 11 | 11 | 11 | 17 | 11 | 11 | 11 | 11 | 17 | 11 | 11 | 11 | 11 | 17 | 11 | 11 |  |  | 14 | 14 | 14 |  |  | 17 | 7 | 7 | 7 |  | 12 | 10 | 10 | 10 |  | 15 | 12 | 12 | 12 |  | 17 | 5 | 5 | 5 | 5 | 11 | 8 | 8 | 8 | 8 | 14 | 10 | 10 | 10 | 10 | 16 | 11 | 11 | 11 | 11 | 17 | 14 | 14 |  |  | 17 | 12 | 12 | 12 |  | 17 | 11 | 11 | 11 | 11 | 17 | -99 |  |  |  | -99 | -99 | -99 |  |  | -96 | -99 | -99 | -99 |  | -94 | -99 | -99 | -99 | -99 | -93 | -99 |  |  |  | -99 | -99 | -99 |  |  | -96 | -99 | -99 |  |  | -96 | -99 | -99 | -99 |  | -94 | -99 | -99 | -99 |  | -94 | -99 | -99 | -99 |  | -94 | -99 | -99 | -99 | -99 | -93 | -99 | -99 | -99 | -99 | -93 | -99 | -99 | -99 | -99 | -93 | -99 | -99 | -99 | -99 | -93 | -99 | -99 |  |  | -96 | -99 | -99 |  |  | -96 | -99 | -99 | -99 |  | -94 | -99 | -99 | -99 |  | -94 | -99 | -99 | -99 |  | -94 | -99 | -99 | -99 | -99 | -93 | -99 | -99 | -99 | -99 | -93 | -99 | -99 | -99 | -99 | -93 | -99 | -99 | -99 | -99 | -93 | -99 | -99 |  |  | -96 | -99 | -99 | -99 |  | -94 | -99 | -99 | -99 | -99 | -93
5.8 ISM | 5825 | 165 | -99 |  |  |  | -99 | -99 | -99 |  |  | -96 | -99 | -99 | -99 |  | -94 | -99 | -99 | -99 | -99 | -93 | -99 | -99 |  |  | -96 | -99 | -99 | -99 |  | -94 | -99 | -99 | -99 | -99 | -93 | -99 |  |  |  | -99 | -99 | -99 |  |  | -96 | -99 | -99 |  |  | -96 | -99 | -99 | -99 |  | -94 | -99 | -99 | -99 |  | -94 | -99 | -99 | -99 |  | -94 | -99 | -99 | -99 | -99 | -93 | -99 | -99 | -99 | -99 | -93 | -99 | -99 | -99 | -99 | -93 | -99 | -99 | -99 | -99 | -93 | -99 | -99 |  |  | -96 | -99 | -99 |  |  | -96 | -99 | -99 | -99 |  | -94 | -99 | -99 | -99 |  | -94 | -99 | -99 | -99 |  | -94 | -99 | -99 | -99 | -99 | -93 | -99 | -99 | -99 | -99 | -93 | -99 | -99 | -99 | -99 | -93 | -99 | -99 | -99 | -99 | -93 | -99 | -99 |  |  | -96 | -99 | -99 | -99 |  | -94 | -99 | -99 | -99 | -99 | -93 | -99 |  |  |  | -99 | -99 | -99 |  |  | -96 | -99 | -99 | -99 |  | -94 | -99 | -99 | -99 | -99 | -93 | -99 |  |  |  | -99 | -99 | -99 |  |  | -96 | -99 | -99 |  |  | -96 | -99 | -99 | -99 |  | -94 | -99 | -99 | -99 |  | -94 | -99 | -99 | -99 |  | -94 | -99 | -99 | -99 | -99 | -93 | -99 | -99 | -99 | -99 | -93 | -99 | -99 | -99 | -99 | -93 | -99 | -99 | -99 | -99 | -93 | -99 | -99 |  |  | -96 | -99 | -99 |  |  | -96 | -99 | -99 | -99 |  | -94 | -99 | -99 | -99 |  | -94 | -99 | -99 | -99 |  | -94 | -99 | -99 | -99 | -99 | -93 | -99 | -99 | -99 | -99 | -93 | -99 | -99 | -99 | -99 | -93 | -99 | -99 | -99 | -99 | -93 | -99 | -99 |  |  | -96 | -99 | -99 | -99 |  | -94 | -99 | -99 | -99 | -99 | -93 | -99 |  |  |  | -99 | -99 | -99 |  |  | -96 | -99 | -99 | -99 |  | -94 | -99 | -99 | -99 | -99 | -93 | -99 |  |  |  | -99 | -99 | -99 |  |  | -96 | -99 | -99 |  |  | -96 | -99 | -99 | -99 |  | -94 | -99 | -99 | -99 |  | -94 | -99 | -99 | -99 |  | -94 | -99 | -99 | -99 | -99 | -93 | -99 | -99 | -99 | -99 | -93 | -99 | -99 | -99 | -99 | -93 | -99 | -99 | -99 | -99 | -93 | -99 | -99 |  |  | -96 | -99 | -99 |  |  | -96 | -99 | -99 | -99 |  | -94 | -99 | -99 | -99 |  | -94 | -99 | -99 | -99 |  | -94 | -99 | -99 | -99 | -99 | -93 | -99 | -99 | -99 | -99 | -93 | -99 | -99 | -99 | -99 | -93 | -99 | -99 | -99 | -99 | -93 | -99 | -99 |  |  | -96 | -99 | -99 | -99 |  | -94 | -99 | -99 | -99 | -99 | -93 | -99 |  |  |  | -99 | -99 | -99 |  |  | -96 | -99 | -99 | -99 |  | -94 | -99 | -99 | -99 | -99 | -93 | -99 |  |  |  | -99 | -99 | -99 |  |  | -96 | -99 | -99 |  |  | -96 | -99 | -99 | -99 |  | -94 | -99 | -99 | -99 |  | -94 | -99 | -99 | -99 |  | -94 | -99 | -99 | -99 | -99 | -93 | -99 | -99 | -99 | -99 | -93 | -99 | -99 | -99 | -99 | -93 | -99 | -99 | -99 | -99 | -93 | -99 | -99 |  |  | -96 | -99 | -99 |  |  | -96 | -99 | -99 | -99 |  | -94 | -99 | -99 | -99 |  | -94 | -99 | -99 | -99 |  | -94 | -99 | -99 | -99 | -99 | -93 | -99 | -99 | -99 | -99 | -93 | -99 | -99 | -99 | -99 | -93 | -99 | -99 | -99 | -99 | -93 | -99 | -99 |  |  | -96 | -99 | -99 | -99 |  | -94 | -99 | -99 | -99 | -99 | -93
| 5845 | 169 | -99 |  |  |  | -99 | -99 | -99 |  |  | -96 | -99 | -99 | -99 |  | -94 | -99 | -99 | -99 | -99 | -93 | -99 | -99 |  |  | -96 | -99 | -99 | -99 |  | -94 | -99 | -99 | -99 | -99 | -93 | -99 |  |  |  | -99 | -99 | -99 |  |  | -96 | -99 | -99 |  |  | -96 | -99 | -99 | -99 |  | -94 | -99 | -99 | -99 |  | -94 | -99 | -99 | -99 |  | -94 | -99 | -99 | -99 | -99 | -93 | -99 | -99 | -99 | -99 | -93 | -99 | -99 | -99 | -99 | -93 | -99 | -99 | -99 | -99 | -93 | -99 | -99 |  |  | -96 | -99 | -99 |  |  | -96 | -99 | -99 | -99 |  | -94 | -99 | -99 | -99 |  | -94 | -99 | -99 | -99 |  | -94 | -99 | -99 | -99 | -99 | -93 | -99 | -99 | -99 | -99 | -93 | -99 | -99 | -99 | -99 | -93 | -99 | -99 | -99 | -99 | -93 | -99 | -99 |  |  | -96 | -99 | -99 | -99 |  | -94 | -99 | -99 | -99 | -99 | -93 | -99 |  |  |  | -99 | -99 | -99 |  |  | -96 | -99 | -99 | -99 |  | -94 | -99 | -99 | -99 | -99 | -93 | -99 |  |  |  | -99 | -99 | -99 |  |  | -96 | -99 | -99 |  |  | -96 | -99 | -99 | -99 |  | -94 | -99 | -99 | -99 |  | -94 | -99 | -99 | -99 |  | -94 | -99 | -99 | -99 | -99 | -93 | -99 | -99 | -99 | -99 | -93 | -99 | -99 | -99 | -99 | -93 | -99 | -99 | -99 | -99 | -93 | -99 | -99 |  |  | -96 | -99 | -99 |  |  | -96 | -99 | -99 | -99 |  | -94 | -99 | -99 | -99 |  | -94 | -99 | -99 | -99 |  | -94 | -99 | -99 | -99 | -99 | -93 | -99 | -99 | -99 | -99 | -93 | -99 | -99 | -99 | -99 | -93 | -99 | -99 | -99 | -99 | -93 | -99 | -99 |  |  | -96 | -99 | -99 | -99 |  | -94 | -99 | -99 | -99 | -99 | -93 | -99 |  |  |  | -99 | -99 | -99 |  |  | -96 | -99 | -99 | -99 |  | -94 | -99 | -99 | -99 | -99 | -93 | -99 |  |  |  | -99 | -99 | -99 |  |  | -96 | -99 | -99 |  |  | -96 | -99 | -99 | -99 |  | -94 | -99 | -99 | -99 |  | -94 | -99 | -99 | -99 |  | -94 | -99 | -99 | -99 | -99 | -93 | -99 | -99 | -99 | -99 | -93 | -99 | -99 | -99 | -99 | -93 | -99 | -99 | -99 | -99 | -93 | -99 | -99 |  |  | -96 | -99 | -99 |  |  | -96 | -99 | -99 | -99 |  | -94 | -99 | -99 | -99 |  | -94 | -99 | -99 | -99 |  | -94 | -99 | -99 | -99 | -99 | -93 | -99 | -99 | -99 | -99 | -93 | -99 | -99 | -99 | -99 | -93 | -99 | -99 | -99 | -99 | -93 | -99 | -99 |  |  | -96 | -99 | -99 | -99 |  | -94 | -99 | -99 | -99 | -99 | -93 | -99 |  |  |  | -99 | -99 | -99 |  |  | -96 | -99 | -99 | -99 |  | -94 | -99 | -99 | -99 | -99 | -93 | -99 |  |  |  | -99 | -99 | -99 |  |  | -96 | -99 | -99 |  |  | -96 | -99 | -99 | -99 |  | -94 | -99 | -99 | -99 |  | -94 | -99 | -99 | -99 |  | -94 | -99 | -99 | -99 | -99 | -93 | -99 | -99 | -99 | -99 | -93 | -99 | -99 | -99 | -99 | -93 | -99 | -99 | -99 | -99 | -93 | -99 | -99 |  |  | -96 | -99 | -99 |  |  | -96 | -99 | -99 | -99 |  | -94 | -99 | -99 | -99 |  | -94 | -99 | -99 | -99 |  | -94 | -99 | -99 | -99 | -99 | -93 | -99 | -99 | -99 | -99 | -93 | -99 | -99 | -99 | -99 | -93 | -99 | -99 | -99 | -99 | -93 | -99 | -99 |  |  | -96 | -99 | -99 | -99 |  | -94 | -99 | -99 | -99 | -99 | -93
| 5865 | 173 | -99 |  |  |  | -99 | -99 | -99 |  |  | -96 | -99 | -99 | -99 |  | -94 | -99 | -99 | -99 | -99 | -93 | -99 | -99 |  |  | -96 | -99 | -99 | -99 |  | -94 | -99 | -99 | -99 | -99 | -93 | -99 |  |  |  | -99 | -99 | -99 |  |  | -96 | -99 | -99 |  |  | -96 | -99 | -99 | -99 |  | -94 | -99 | -99 | -99 |  | -94 | -99 | -99 | -99 |  | -94 | -99 | -99 | -99 | -99 | -93 | -99 | -99 | -99 | -99 | -93 | -99 | -99 | -99 | -99 | -93 | -99 | -99 | -99 | -99 | -93 | -99 | -99 |  |  | -96 | -99 | -99 |  |  | -96 | -99 | -99 | -99 |  | -94 | -99 | -99 | -99 |  | -94 | -99 | -99 | -99 |  | -94 | -99 | -99 | -99 | -99 | -93 | -99 | -99 | -99 | -99 | -93 | -99 | -99 | -99 | -99 | -93 | -99 | -99 | -99 | -99 | -93 | -99 | -99 |  |  | -96 | -99 | -99 | -99 |  | -94 | -99 | -99 | -99 | -99 | -93 | 0 |  |  |  | 0 | 0 | 0 |  |  | 0 | 0 | 0 | 0 |  | 0 | 0 | 0 | 0 | 0 | 0 | 0 |  |  |  | 0 | 0 | 0 |  |  | 0 | 0 | 0 |  |  | 0 | 0 | 0 | 0 |  | 0 | 0 | 0 | 0 |  | 0 | 0 | 0 | 0 |  | 0 | 0 | 0 | 0 | 0 | 0 | 0 | 0 | 0 | 0 | 0 | 0 | 0 | 0 | 0 | 0 | 0 | 0 | 0 | 0 | 0 | 0 | 0 |  |  | 0 | 0 | 0 |  |  | 0 | 0 | 0 | 0 |  | 0 | 0 | 0 | 0 |  | 0 | 0 | 0 | 0 |  | 0 | 0 | 0 | 0 | 0 | 0 | 0 | 0 | 0 | 0 | 0 | 0 | 0 | 0 | 0 | 0 | 0 | 0 | 0 | 0 | 0 | 0 | 0 |  |  | 0 | 0 | 0 | 0 |  | 0 | 0 | 0 | 0 | 0 | 0 | -99 |  |  |  | -99 | -99 | -99 |  |  | -96 | -99 | -99 | -99 |  | -94 | -99 | -99 | -99 | -99 | -93 | -99 |  |  |  | -99 | -99 | -99 |  |  | -96 | -99 | -99 |  |  | -96 | -99 | -99 | -99 |  | -94 | -99 | -99 | -99 |  | -94 | -99 | -99 | -99 |  | -94 | -99 | -99 | -99 | -99 | -93 | -99 | -99 | -99 | -99 | -93 | -99 | -99 | -99 | -99 | -93 | -99 | -99 | -99 | -99 | -93 | -99 | -99 |  |  | -96 | -99 | -99 |  |  | -96 | -99 | -99 | -99 |  | -94 | -99 | -99 | -99 |  | -94 | -99 | -99 | -99 |  | -94 | -99 | -99 | -99 | -99 | -93 | -99 | -99 | -99 | -99 | -93 | -99 | -99 | -99 | -99 | -93 | -99 | -99 | -99 | -99 | -93 | -99 | -99 |  |  | -96 | -99 | -99 | -99 |  | -94 | -99 | -99 | -99 | -99 | -93 | -99 |  |  |  | -99 | -99 | -99 |  |  | -96 | -99 | -99 | -99 |  | -94 | -99 | -99 | -99 | -99 | -93 | -99 |  |  |  | -99 | -99 | -99 |  |  | -96 | -99 | -99 |  |  | -96 | -99 | -99 | -99 |  | -94 | -99 | -99 | -99 |  | -94 | -99 | -99 | -99 |  | -94 | -99 | -99 | -99 | -99 | -93 | -99 | -99 | -99 | -99 | -93 | -99 | -99 | -99 | -99 | -93 | -99 | -99 | -99 | -99 | -93 | -99 | -99 |  |  | -96 | -99 | -99 |  |  | -96 | -99 | -99 | -99 |  | -94 | -99 | -99 | -99 |  | -94 | -99 | -99 | -99 |  | -94 | -99 | -99 | -99 | -99 | -93 | -99 | -99 | -99 | -99 | -93 | -99 | -99 | -99 | -99 | -93 | -99 | -99 | -99 | -99 | -93 | -99 | -99 |  |  | -96 | -99 | -99 | -99 |  | -94 | -99 | -99 | -99 | -99 | -93
Note on PG8: Conducted Bandedge Average
Note on PL8: Conducted Bandedge Average
Note on RY8: Conducted Bandedge Average
Note on SN8: Conducted Bandedge Average
Note on SS8: Conducted Bandedge Average

## 5GHz Only -G
5 GHz Max Power (in dBm)
Regulatory Domain: -G, Antenna Gain: 5 dBi
DFS Channels Are In Italics |  |  | Non HT20 | [19 empty] | Non HT20 - Beam Form | [14 empty] | HT/VHT20 | [49 empty] | HT/VHT20 - Beam Form | [44 empty] | HT/VHT20 - STBC | [14 empty] | Non HT40 | [19 empty] | HT/VHT40 | [49 empty] | HT/VHT40 - Beam Form | [44 empty] | HT/VHT40 - STBC | [14 empty] | Non HT80 | [19 empty] | VHT80 | [49 empty] | VHT80 - Beam Form | [44 empty] | VHT80 - STBC | [14 empty] | Non HT160 | [19 empty] | VHT160 | [49 empty] | VHT160 - Beam Form | [44 empty] | VHT160 - STBC
|  |  | Single Antenna |  |  |  |  | Dual Antennas |  |  |  |  | Triple Antennas |  |  |  |  | Quad Antennas |  |  |  |  | Dual Antennas |  |  |  |  | Triple Antennas |  |  |  |  | Quad Antennas |  |  |  |  | Single Antenna |  |  |  |  | Dual Antennas |  |  |  |  | Dual Antennas |  |  |  |  | Triple Antennas |  |  |  |  | Triple Antennas |  |  |  |  | Triple Antennas |  |  |  |  | Quad Antennas |  |  |  |  | Quad Antennas |  |  |  |  | Quad Antennas |  |  |  |  | Quad Antennas |  |  |  |  | Dual Antennas |  |  |  |  | Dual Antennas |  |  |  |  | Triple Antennas |  |  |  |  | Triple Antennas |  |  |  |  | Triple Antennas |  |  |  |  | Quad Antennas |  |  |  |  | Quad Antennas |  |  |  |  | Quad Antennas |  |  |  |  | Quad Antennas |  |  |  |  | Dual Antennas |  |  |  |  | Triple Antennas |  |  |  |  | Quad Antennas |  |  |  |  | Single Antenna |  |  |  |  | Dual Antennas |  |  |  |  | Triple Antennas |  |  |  |  | Quad Antennas |  |  |  |  | Single Antenna |  |  |  |  | Dual Antennas |  |  |  |  | Dual Antennas |  |  |  |  | Triple Antennas |  |  |  |  | Triple Antennas |  |  |  |  | Triple Antennas |  |  |  |  | Quad Antennas |  |  |  |  | Quad Antennas |  |  |  |  | Quad Antennas |  |  |  |  | Quad Antennas |  |  |  |  | Dual Antennas |  |  |  |  | Dual Antennas |  |  |  |  | Triple Antennas |  |  |  |  | Triple Antennas |  |  |  |  | Triple Antennas |  |  |  |  | Quad Antennas |  |  |  |  | Quad Antennas |  |  |  |  | Quad Antennas |  |  |  |  | Quad Antennas |  |  |  |  | Dual Antennas |  |  |  |  | Triple Antennas |  |  |  |  | Quad Antennas |  |  |  |  | Single Antenna |  |  |  |  | Dual Antennas |  |  |  |  | Triple Antennas |  |  |  |  | Quad Antennas |  |  |  |  | Single Antenna |  |  |  |  | Dual Antennas |  |  |  |  | Dual Antennas |  |  |  |  | Triple Antennas |  |  |  |  | Triple Antennas |  |  |  |  | Triple Antennas |  |  |  |  | Quad Antennas |  |  |  |  | Quad Antennas |  |  |  |  | Quad Antennas |  |  |  |  | Quad Antennas |  |  |  |  | Dual Antennas |  |  |  |  | Dual Antennas |  |  |  |  | Triple Antennas |  |  |  |  | Triple Antennas |  |  |  |  | Triple Antennas |  |  |  |  | Quad Antennas |  |  |  |  | Quad Antennas |  |  |  |  | Quad Antennas |  |  |  |  | Quad Antennas |  |  |  |  | Dual Antennas |  |  |  |  | Triple Antennas |  |  |  |  | Quad Antennas |  |  |  |  | Single Antenna |  |  |  |  | Dual Antennas |  |  |  |  | Triple Antennas |  |  |  |  | Quad Antennas |  |  |  |  | Single Antenna |  |  |  |  | Dual Antennas |  |  |  |  | Dual Antennas |  |  |  |  | Triple Antennas |  |  |  |  | Triple Antennas |  |  |  |  | Triple Antennas |  |  |  |  | Quad Antennas |  |  |  |  | Quad Antennas |  |  |  |  | Quad Antennas |  |  |  |  | Quad Antennas |  |  |  |  | Dual Antennas |  |  |  |  | Dual Antennas |  |  |  |  | Triple Antennas |  |  |  |  | Triple Antennas |  |  |  |  | Triple Antennas |  |  |  |  | Quad Antennas |  |  |  |  | Quad Antennas |  |  |  |  | Quad Antennas |  |  |  |  | Quad Antennas |  |  |  |  | Dual Antennas |  |  |  |  | Triple Antennas |  |  |  |  | Quad Antennas
|  |  | 6 to 54 Mb/s |  |  |  |  | 6 to 54 Mb/s |  |  |  |  | 6 to 54 Mb/s |  |  |  |  | 6 to 54 Mb/s |  |  |  |  | 6 to 54 Mb/s |  |  |  |  | 6 to 54 Mb/s |  |  |  |  | 6 to 54 Mb/s |  |  |  |  | M0 to M7 |  |  |  |  | M0 to M7 |  |  |  |  | M8 to M15 |  |  |  |  | M0 to M7 |  |  |  |  | M8 to M15 |  |  |  |  | M16 to M23 |  |  |  |  | M0 to M7 |  |  |  |  | M8 to M15 |  |  |  |  | M16 to M23 |  |  |  |  | M24 to M31 |  |  |  |  | M0 to M7 |  |  |  |  | M8 to M15 |  |  |  |  | M0 to M7 |  |  |  |  | M8 to M15 |  |  |  |  | M16 to M23 |  |  |  |  | M0 to M7 |  |  |  |  | M8 to M15 |  |  |  |  | M16 to M23 |  |  |  |  | M24 to M31 |  |  |  |  | M0 to M7 |  |  |  |  | M0 to M7 |  |  |  |  | M0 to M7 |  |  |  |  | 6 to 54 Mb/s |  |  |  |  | 6 to 54 Mb/s |  |  |  |  | 6 to 54 Mb/s |  |  |  |  | 6 to 54 Mb/s |  |  |  |  | M0 to M7 |  |  |  |  | M0 to M7 |  |  |  |  | M8 to M15 |  |  |  |  | M0 to M7 |  |  |  |  | M8 to M15 |  |  |  |  | M16 to M23 |  |  |  |  | M0 to M7 |  |  |  |  | M8 to M15 |  |  |  |  | M16 to M23 |  |  |  |  | M24 to M31 |  |  |  |  | M0 to M7 |  |  |  |  | M8 to M15 |  |  |  |  | M0 to M7 |  |  |  |  | M8 to M15 |  |  |  |  | M16 to M23 |  |  |  |  | M0 to M7 |  |  |  |  | M8 to M15 |  |  |  |  | M16 to M23 |  |  |  |  | M24 to M31 |  |  |  |  | M0 to M7 |  |  |  |  | M0 to M7 |  |  |  |  | M0 to M7 |  |  |  |  | 6 to 54 Mb/s |  |  |  |  | 6 to 54 Mb/s |  |  |  |  | 6 to 54 Mb/s |  |  |  |  | 6 to 54 Mb/s |  |  |  |  | M0.1 to M9.1 |  |  |  |  | M0.1 to M9.1 |  |  |  |  | M0.2 to M9.2 |  |  |  |  | M0.1 to M9.1 |  |  |  |  | M0.2 to M9.2 |  |  |  |  | M0.3 to M9.3 |  |  |  |  | M0.1 to M9.1 |  |  |  |  | M0.2 to M9.2 |  |  |  |  | M0.3 to M9.3 |  |  |  |  | M0.4 to M9.4 |  |  |  |  | M0.1 to M9.1 |  |  |  |  | M0.2 to M9.2 |  |  |  |  | M0.1 to M9.1 |  |  |  |  | M0.2 to M9.2 |  |  |  |  | M0.3 to M9.3 |  |  |  |  | M0.1 to M9.1 |  |  |  |  | M0.2 to M9.2 |  |  |  |  | M0.3 to M9.3 |  |  |  |  | M0.4 to M9.4 |  |  |  |  | M0.1 to M9.1 |  |  |  |  | M0.1 to M9.1 |  |  |  |  | M0.1 to M9.1 |  |  |  |  | 6 to 54 Mb/s |  |  |  |  | 6 to 54 Mb/s |  |  |  |  | 6 to 54 Mb/s |  |  |  |  | 6 to 54 Mb/s |  |  |  |  | M0.1 to M9.1 |  |  |  |  | M0.1 to M9.1 |  |  |  |  | M0.2 to M9.2 |  |  |  |  | M0.1 to M9.1 |  |  |  |  | M0.2 to M9.2 |  |  |  |  | M0.3 to M9.3 |  |  |  |  | M0.1 to M9.1 |  |  |  |  | M0.2 to M9.2 |  |  |  |  | M0.3 to M9.3 |  |  |  |  | M0.4 to M9.4 |  |  |  |  | M0.1 to M9.1 |  |  |  |  | M0.2 to M9.2 |  |  |  |  | M0.1 to M9.1 |  |  |  |  | M0.2 to M9.2 |  |  |  |  | M0.3 to M9.3 |  |  |  |  | M0.1 to M9.1 |  |  |  |  | M0.2 to M9.2 |  |  |  |  | M0.3 to M9.3 |  |  |  |  | M0.4 to M9.4 |  |  |  |  | M0.1 to M9.1 |  |  |  |  | M0.1 to M9.1 |  |  |  |  | M0.1 to M9.1
[38 empty] | M0.1 to M9.1 |  |  |  |  | M0.1 to M9.1 |  |  |  |  | M0.2 to M9.2 |  |  |  |  | M0.1 to M9.1 |  |  |  |  | M0.2 to M9.2 |  |  |  |  | M0.3 to M9.3 |  |  |  |  | M0.1 to M9.1 |  |  |  |  | M0.2 to M9.2 |  |  |  |  | M0.3 to M9.3 |  |  |  |  | M0.4 to M9.4 |  |  |  |  | M0.1 to M9.1 |  |  |  |  | M0.2 to M9.2 |  |  |  |  | M0.1 to M9.1 |  |  |  |  | M0.2 to M9.2 |  |  |  |  | M0.3 to M9.3 |  |  |  |  | M0.1 to M9.1 |  |  |  |  | M0.2 to M9.2 |  |  |  |  | M0.3 to M9.3 |  |  |  |  | M0.4 to M9.4 |  |  |  |  | M0.2 to M9.2 |  |  |  |  | M0.2 to M9.2 |  |  |  |  | M0.2 to M9.2 | [24 empty] | M0.1 to M9.1 |  |  |  |  | M0.1 to M9.1 |  |  |  |  | M0.2 to M9.2 |  |  |  |  | M0.1 to M9.1 |  |  |  |  | M0.2 to M9.2 |  |  |  |  | M0.3 to M9.3 |  |  |  |  | M0.1 to M9.1 |  |  |  |  | M0.2 to M9.2 |  |  |  |  | M0.3 to M9.3 |  |  |  |  | M0.4 to M9.4 |  |  |  |  | M0.1 to M9.1 |  |  |  |  | M0.2 to M9.2 |  |  |  |  | M0.1 to M9.1 |  |  |  |  | M0.2 to M9.2 |  |  |  |  | M0.3 to M9.3 |  |  |  |  | M0.1 to M9.1 |  |  |  |  | M0.2 to M9.2 |  |  |  |  | M0.3 to M9.3 |  |  |  |  | M0.4 to M9.4 |  |  |  |  | M0.2 to M9.2 |  |  |  |  | M0.2 to M9.2 |  |  |  |  | M0.2 to M9.2
Band | Freq (MHz) | Ch ID | A | B | C | D | Total Pwr | A | B | C | D | Total Pwr | A | B | C | D | Total Pwr | A | B | C | D | Total Pwr | A | B | C | D | Total Pwr | A | B | C | D | Total Pwr | A | B | C | D | Total Pwr | A | B | C | D | Total Pwr | A | B | C | D | Total Pwr | A | B | C | D | Total Pwr | A | B | C | D | Total Pwr | A | B | C | D | Total Pwr | A | B | C | D | Total Pwr | A | B | C | D | Total Pwr | A | B | C | D | Total Pwr | A | B | C | D | Total Pwr | A | B | C | D | Total Pwr | A | B | C | D | Total Pwr | A | B | C | D | Total Pwr | A | B | C | D | Total Pwr | A | B | C | D | Total Pwr | A | B | C | D | Total Pwr | A | B | C | D | Total Pwr | A | B | C | D | Total Pwr | A | B | C | D | Total Pwr | A | B | C | D | Total Pwr | A | B | C | D | Total Pwr | A | B | C | D | Total Pwr | A | B | C | D | Total Pwr | A | B | C | D | Total Pwr | A | B | C | D | Total Pwr | A | B | C | D | Total Pwr | A | B | C | D | Total Pwr | A | B | C | D | Total Pwr | A | B | C | D | Total Pwr | A | B | C | D | Total Pwr | A | B | C | D | Total Pwr | A | B | C | D | Total Pwr | A | B | C | D | Total Pwr | A | B | C | D | Total Pwr | A | B | C | D | Total Pwr | A | B | C | D | Total Pwr | A | B | C | D | Total Pwr | A | B | C | D | Total Pwr | A | B | C | D | Total Pwr | A | B | C | D | Total Pwr | A | B | C | D | Total Pwr | A | B | C | D | Total Pwr | A | B | C | D | Total Pwr | A | B | C | D | Total Pwr | A | B | C | D | Total Pwr | A | B | C | D | Total Pwr | A | B | C | D | Total Pwr | A | B | C | D | Total Pwr | A | B | C | D | Total Pwr | A | B | C | D | Total Pwr | A | B | C | D | Total Pwr | A | B | C | D | Total Pwr | A | B | C | D | Total Pwr | A | B | C | D | Total Pwr | A | B | C | D | Total Pwr | A | B | C | D | Total Pwr | A | B | C | D | Total Pwr | A | B | C | D | Total Pwr | A | B | C | D | Total Pwr | A | B | C | D | Total Pwr | A | B | C | D | Total Pwr | A | B | C | D | Total Pwr | A | B | C | D | Total Pwr | A | B | C | D | Total Pwr | A | B | C | D | Total Pwr | A | B | C | D | Total Pwr | A | B | C | D | Total Pwr | A | B | C | D | Total Pwr | A | B | C | D | Total Pwr | A | B | C | D | Total Pwr | A | B | C | D | Total Pwr | A | B | C | D | Total Pwr | A | B | C | D | Total Pwr | A | B | C | D | Total Pwr | A | B | C | D | Total Pwr | A | B | C | D | Total Pwr | A | B | C | D | Total Pwr | A | B | C | D | Total Pwr | A | B | C | D | Total Pwr | A | B | C | D | Total Pwr | A | B | C | D | Total Pwr | A | B | C | D | Total Pwr | A | B | C | D | Total Pwr | A | B | C | D | Total Pwr | A | B | C | D | Total Pwr | A | B | C | D | Total Pwr | A | B | C | D | Total Pwr | A | B | C | D | Total Pwr | A | B | C | D | Total Pwr | A | B | C | D | Total Pwr | A | B | C | D | Total Pwr | A | B | C | D | Total Pwr | A | B | C | D | Total Pwr | A | B | C | D | Total Pwr | A | B | C | D | Total Pwr | A | B | C | D | Total Pwr | A | B | C | D | Total Pwr | A | B | C | D | Total Pwr | A | B | C | D | Total Pwr | A | B | C | D | Total Pwr | A | B | C | D | Total Pwr
UNII-1 | 5180 | 36 | -99 |  |  |  | -99 | -99 | -99 |  |  | -96 | -99 | -99 | -99 |  | -94 | -99 | -99 | -99 | -99 | -93 | -99 | -99 |  |  | -96 | -99 | -99 | -99 |  | -94 | -99 | -99 | -99 | -99 | -93 | -99 |  |  |  | -99 | -99 | -99 |  |  | -96 | -99 | -99 |  |  | -96 | -99 | -99 | -99 |  | -94 | -99 | -99 | -99 |  | -94 | -99 | -99 | -99 |  | -94 | -99 | -99 | -99 | -99 | -93 | -99 | -99 | -99 | -99 | -93 | -99 | -99 | -99 | -99 | -93 | -99 | -99 | -99 | -99 | -93 | -99 | -99 |  |  | -96 | -99 | -99 |  |  | -96 | -99 | -99 | -99 |  | -94 | -99 | -99 | -99 |  | -94 | -99 | -99 | -99 |  | -94 | -99 | -99 | -99 | -99 | -93 | -99 | -99 | -99 | -99 | -93 | -99 | -99 | -99 | -99 | -93 | -99 | -99 | -99 | -99 | -93 | -99 | -99 |  |  | -96 | -99 | -99 | -99 |  | -94 | -99 | -99 | -99 | -99 | -93 | -99 |  |  |  | -99 | -99 | -99 |  |  | -96 | -99 | -99 | -99 |  | -94 | -99 | -99 | -99 | -99 | -93 | -99 |  |  |  | -99 | -99 | -99 |  |  | -96 | -99 | -99 |  |  | -96 | -99 | -99 | -99 |  | -94 | -99 | -99 | -99 |  | -94 | -99 | -99 | -99 |  | -94 | -99 | -99 | -99 | -99 | -93 | -99 | -99 | -99 | -99 | -93 | -99 | -99 | -99 | -99 | -93 | -99 | -99 | -99 | -99 | -93 | -99 | -99 |  |  | -96 | -99 | -99 |  |  | -96 | -99 | -99 | -99 |  | -94 | -99 | -99 | -99 |  | -94 | -99 | -99 | -99 |  | -94 | -99 | -99 | -99 | -99 | -93 | -99 | -99 | -99 | -99 | -93 | -99 | -99 | -99 | -99 | -93 | -99 | -99 | -99 | -99 | -93 | -99 | -99 |  |  | -96 | -99 | -99 | -99 |  | -94 | -99 | -99 | -99 | -99 | -93 | -99 |  |  |  | -99 | -99 | -99 |  |  | -96 | -99 | -99 | -99 |  | -94 | -99 | -99 | -99 | -99 | -93 | -99 |  |  |  | -99 | -99 | -99 |  |  | -96 | -99 | -99 |  |  | -96 | -99 | -99 | -99 |  | -94 | -99 | -99 | -99 |  | -94 | -99 | -99 | -99 |  | -94 | -99 | -99 | -99 | -99 | -93 | -99 | -99 | -99 | -99 | -93 | -99 | -99 | -99 | -99 | -93 | -99 | -99 | -99 | -99 | -93 | -99 | -99 |  |  | -96 | -99 | -99 |  |  | -96 | -99 | -99 | -99 |  | -94 | -99 | -99 | -99 |  | -94 | -99 | -99 | -99 |  | -94 | -99 | -99 | -99 | -99 | -93 | -99 | -99 | -99 | -99 | -93 | -99 | -99 | -99 | -99 | -93 | -99 | -99 | -99 | -99 | -93 | -99 | -99 |  |  | -96 | -99 | -99 | -99 |  | -94 | -99 | -99 | -99 | -99 | -93 | -99 |  |  |  | -99 | -99 | -99 |  |  | -96 | -99 | -99 | -99 |  | -94 | -99 | -99 | -99 | -99 | -93 | -99 |  |  |  | -99 | -99 | -99 |  |  | -96 | -99 | -99 |  |  | -96 | -99 | -99 | -99 |  | -94 | -99 | -99 | -99 |  | -94 | -99 | -99 | -99 |  | -94 | -99 | -99 | -99 | -99 | -93 | -99 | -99 | -99 | -99 | -93 | -99 | -99 | -99 | -99 | -93 | -99 | -99 | -99 | -99 | -93 | -99 | -99 |  |  | -96 | -99 | -99 |  |  | -96 | -99 | -99 | -99 |  | -94 | -99 | -99 | -99 |  | -94 | -99 | -99 | -99 |  | -94 | -99 | -99 | -99 | -99 | -93 | -99 | -99 | -99 | -99 | -93 | -99 | -99 | -99 | -99 | -93 | -99 | -99 | -99 | -99 | -93 | -99 | -99 |  |  | -96 | -99 | -99 | -99 |  | -94 | -99 | -99 | -99 | -99 | -93
| 5200 | 40 | -99 |  |  |  | -99 | -99 | -99 |  |  | -96 | -99 | -99 | -99 |  | -94 | -99 | -99 | -99 | -99 | -93 | -99 | -99 |  |  | -96 | -99 | -99 | -99 |  | -94 | -99 | -99 | -99 | -99 | -93 | -99 |  |  |  | -99 | -99 | -99 |  |  | -96 | -99 | -99 |  |  | -96 | -99 | -99 | -99 |  | -94 | -99 | -99 | -99 |  | -94 | -99 | -99 | -99 |  | -94 | -99 | -99 | -99 | -99 | -93 | -99 | -99 | -99 | -99 | -93 | -99 | -99 | -99 | -99 | -93 | -99 | -99 | -99 | -99 | -93 | -99 | -99 |  |  | -96 | -99 | -99 |  |  | -96 | -99 | -99 | -99 |  | -94 | -99 | -99 | -99 |  | -94 | -99 | -99 | -99 |  | -94 | -99 | -99 | -99 | -99 | -93 | -99 | -99 | -99 | -99 | -93 | -99 | -99 | -99 | -99 | -93 | -99 | -99 | -99 | -99 | -93 | -99 | -99 |  |  | -96 | -99 | -99 | -99 |  | -94 | -99 | -99 | -99 | -99 | -93 | 0 |  |  |  | 0 | 0 | 0 |  |  | 0 | 0 | 0 | 0 |  | 0 | 0 | 0 | 0 | 0 | 0 | 0 |  |  |  | 0 | 0 | 0 |  |  | 0 | 0 | 0 |  |  | 0 | 0 | 0 | 0 |  | 0 | 0 | 0 | 0 |  | 0 | 0 | 0 | 0 |  | 0 | 0 | 0 | 0 | 0 | 0 | 0 | 0 | 0 | 0 | 0 | 0 | 0 | 0 | 0 | 0 | 0 | 0 | 0 | 0 | 0 | 0 | 0 |  |  | 0 | 0 | 0 |  |  | 0 | 0 | 0 | 0 |  | 0 | 0 | 0 | 0 |  | 0 | 0 | 0 | 0 |  | 0 | 0 | 0 | 0 | 0 | 0 | 0 | 0 | 0 | 0 | 0 | 0 | 0 | 0 | 0 | 0 | 0 | 0 | 0 | 0 | 0 | 0 | 0 |  |  | 0 | 0 | 0 | 0 |  | 0 | 0 | 0 | 0 | 0 | 0 | 0 |  |  |  | 0 | 0 | 0 |  |  | 0 | 0 | 0 | 0 |  | 0 | 0 | 0 | 0 | 0 | 0 | 0 |  |  |  | 0 | 0 | 0 |  |  | 0 | 0 | 0 |  |  | 0 | 0 | 0 | 0 |  | 0 | 0 | 0 | 0 |  | 0 | 0 | 0 | 0 |  | 0 | 0 | 0 | 0 | 0 | 0 | 0 | 0 | 0 | 0 | 0 | 0 | 0 | 0 | 0 | 0 | 0 | 0 | 0 | 0 | 0 | 0 | 0 |  |  | 0 | 0 | 0 |  |  | 0 | 0 | 0 | 0 |  | 0 | 0 | 0 | 0 |  | 0 | 0 | 0 | 0 |  | 0 | 0 | 0 | 0 | 0 | 0 | 0 | 0 | 0 | 0 | 0 | 0 | 0 | 0 | 0 | 0 | 0 | 0 | 0 | 0 | 0 | 0 | 0 |  |  | 0 | 0 | 0 | 0 |  | 0 | 0 | 0 | 0 | 0 | 0 | 0 |  |  |  | 0 | 0 | 0 |  |  | 0 | 0 | 0 | 0 |  | 0 | 0 | 0 | 0 | 0 | 0 | 0 |  |  |  | 0 | 0 | 0 |  |  | 0 | 0 | 0 |  |  | 0 | 0 | 0 | 0 |  | 0 | 0 | 0 | 0 |  | 0 | 0 | 0 | 0 |  | 0 | 0 | 0 | 0 | 0 | 0 | 0 | 0 | 0 | 0 | 0 | 0 | 0 | 0 | 0 | 0 | 0 | 0 | 0 | 0 | 0 | 0 | 0 |  |  | 0 | 0 | 0 |  |  | 0 | 0 | 0 | 0 |  | 0 | 0 | 0 | 0 |  | 0 | 0 | 0 | 0 |  | 0 | 0 | 0 | 0 | 0 | 0 | 0 | 0 | 0 | 0 | 0 | 0 | 0 | 0 | 0 | 0 | 0 | 0 | 0 | 0 | 0 | 0 | 0 |  |  | 0 | 0 | 0 | 0 |  | 0 | 0 | 0 | 0 | 0 | 0
| 5220 | 44 | -99 |  |  |  | -99 | -99 | -99 |  |  | -96 | -99 | -99 | -99 |  | -94 | -99 | -99 | -99 | -99 | -93 | -99 | -99 |  |  | -96 | -99 | -99 | -99 |  | -94 | -99 | -99 | -99 | -99 | -93 | -99 |  |  |  | -99 | -99 | -99 |  |  | -96 | -99 | -99 |  |  | -96 | -99 | -99 | -99 |  | -94 | -99 | -99 | -99 |  | -94 | -99 | -99 | -99 |  | -94 | -99 | -99 | -99 | -99 | -93 | -99 | -99 | -99 | -99 | -93 | -99 | -99 | -99 | -99 | -93 | -99 | -99 | -99 | -99 | -93 | -99 | -99 |  |  | -96 | -99 | -99 |  |  | -96 | -99 | -99 | -99 |  | -94 | -99 | -99 | -99 |  | -94 | -99 | -99 | -99 |  | -94 | -99 | -99 | -99 | -99 | -93 | -99 | -99 | -99 | -99 | -93 | -99 | -99 | -99 | -99 | -93 | -99 | -99 | -99 | -99 | -93 | -99 | -99 |  |  | -96 | -99 | -99 | -99 |  | -94 | -99 | -99 | -99 | -99 | -93 | -99 |  |  |  | -99 | -99 | -99 |  |  | -96 | -99 | -99 | -99 |  | -94 | -99 | -99 | -99 | -99 | -93 | -99 |  |  |  | -99 | -99 | -99 |  |  | -96 | -99 | -99 |  |  | -96 | -99 | -99 | -99 |  | -94 | -99 | -99 | -99 |  | -94 | -99 | -99 | -99 |  | -94 | -99 | -99 | -99 | -99 | -93 | -99 | -99 | -99 | -99 | -93 | -99 | -99 | -99 | -99 | -93 | -99 | -99 | -99 | -99 | -93 | -99 | -99 |  |  | -96 | -99 | -99 |  |  | -96 | -99 | -99 | -99 |  | -94 | -99 | -99 | -99 |  | -94 | -99 | -99 | -99 |  | -94 | -99 | -99 | -99 | -99 | -93 | -99 | -99 | -99 | -99 | -93 | -99 | -99 | -99 | -99 | -93 | -99 | -99 | -99 | -99 | -93 | -99 | -99 |  |  | -96 | -99 | -99 | -99 |  | -94 | -99 | -99 | -99 | -99 | -93 | 0 |  |  |  | 0 | 0 | 0 |  |  | 0 | 0 | 0 | 0 |  | 0 | 0 | 0 | 0 | 0 | 0 | 0 |  |  |  | 0 | 0 | 0 |  |  | 0 | 0 | 0 |  |  | 0 | 0 | 0 | 0 |  | 0 | 0 | 0 | 0 |  | 0 | 0 | 0 | 0 |  | 0 | 0 | 0 | 0 | 0 | 0 | 0 | 0 | 0 | 0 | 0 | 0 | 0 | 0 | 0 | 0 | 0 | 0 | 0 | 0 | 0 | 0 | 0 |  |  | 0 | 0 | 0 |  |  | 0 | 0 | 0 | 0 |  | 0 | 0 | 0 | 0 |  | 0 | 0 | 0 | 0 |  | 0 | 0 | 0 | 0 | 0 | 0 | 0 | 0 | 0 | 0 | 0 | 0 | 0 | 0 | 0 | 0 | 0 | 0 | 0 | 0 | 0 | 0 | 0 |  |  | 0 | 0 | 0 | 0 |  | 0 | 0 | 0 | 0 | 0 | 0 | 0 |  |  |  | 0 | 0 | 0 |  |  | 0 | 0 | 0 | 0 |  | 0 | 0 | 0 | 0 | 0 | 0 | 0 |  |  |  | 0 | 0 | 0 |  |  | 0 | 0 | 0 |  |  | 0 | 0 | 0 | 0 |  | 0 | 0 | 0 | 0 |  | 0 | 0 | 0 | 0 |  | 0 | 0 | 0 | 0 | 0 | 0 | 0 | 0 | 0 | 0 | 0 | 0 | 0 | 0 | 0 | 0 | 0 | 0 | 0 | 0 | 0 | 0 | 0 |  |  | 0 | 0 | 0 |  |  | 0 | 0 | 0 | 0 |  | 0 | 0 | 0 | 0 |  | 0 | 0 | 0 | 0 |  | 0 | 0 | 0 | 0 | 0 | 0 | 0 | 0 | 0 | 0 | 0 | 0 | 0 | 0 | 0 | 0 | 0 | 0 | 0 | 0 | 0 | 0 | 0 |  |  | 0 | 0 | 0 | 0 |  | 0 | 0 | 0 | 0 | 0 | 0
| 5240 | 48 | -99 |  |  |  | -99 | -99 | -99 |  |  | -96 | -99 | -99 | -99 |  | -94 | -99 | -99 | -99 | -99 | -93 | -99 | -99 |  |  | -96 | -99 | -99 | -99 |  | -94 | -99 | -99 | -99 | -99 | -93 | -99 |  |  |  | -99 | -99 | -99 |  |  | -96 | -99 | -99 |  |  | -96 | -99 | -99 | -99 |  | -94 | -99 | -99 | -99 |  | -94 | -99 | -99 | -99 |  | -94 | -99 | -99 | -99 | -99 | -93 | -99 | -99 | -99 | -99 | -93 | -99 | -99 | -99 | -99 | -93 | -99 | -99 | -99 | -99 | -93 | -99 | -99 |  |  | -96 | -99 | -99 |  |  | -96 | -99 | -99 | -99 |  | -94 | -99 | -99 | -99 |  | -94 | -99 | -99 | -99 |  | -94 | -99 | -99 | -99 | -99 | -93 | -99 | -99 | -99 | -99 | -93 | -99 | -99 | -99 | -99 | -93 | -99 | -99 | -99 | -99 | -93 | -99 | -99 |  |  | -96 | -99 | -99 | -99 |  | -94 | -99 | -99 | -99 | -99 | -93 | 0 |  |  |  | 0 | 0 | 0 |  |  | 0 | 0 | 0 | 0 |  | 0 | 0 | 0 | 0 | 0 | 0 | 0 |  |  |  | 0 | 0 | 0 |  |  | 0 | 0 | 0 |  |  | 0 | 0 | 0 | 0 |  | 0 | 0 | 0 | 0 |  | 0 | 0 | 0 | 0 |  | 0 | 0 | 0 | 0 | 0 | 0 | 0 | 0 | 0 | 0 | 0 | 0 | 0 | 0 | 0 | 0 | 0 | 0 | 0 | 0 | 0 | 0 | 0 |  |  | 0 | 0 | 0 |  |  | 0 | 0 | 0 | 0 |  | 0 | 0 | 0 | 0 |  | 0 | 0 | 0 | 0 |  | 0 | 0 | 0 | 0 | 0 | 0 | 0 | 0 | 0 | 0 | 0 | 0 | 0 | 0 | 0 | 0 | 0 | 0 | 0 | 0 | 0 | 0 | 0 |  |  | 0 | 0 | 0 | 0 |  | 0 | 0 | 0 | 0 | 0 | 0 | 0 |  |  |  | 0 | 0 | 0 |  |  | 0 | 0 | 0 | 0 |  | 0 | 0 | 0 | 0 | 0 | 0 | 0 |  |  |  | 0 | 0 | 0 |  |  | 0 | 0 | 0 |  |  | 0 | 0 | 0 | 0 |  | 0 | 0 | 0 | 0 |  | 0 | 0 | 0 | 0 |  | 0 | 0 | 0 | 0 | 0 | 0 | 0 | 0 | 0 | 0 | 0 | 0 | 0 | 0 | 0 | 0 | 0 | 0 | 0 | 0 | 0 | 0 | 0 |  |  | 0 | 0 | 0 |  |  | 0 | 0 | 0 | 0 |  | 0 | 0 | 0 | 0 |  | 0 | 0 | 0 | 0 |  | 0 | 0 | 0 | 0 | 0 | 0 | 0 | 0 | 0 | 0 | 0 | 0 | 0 | 0 | 0 | 0 | 0 | 0 | 0 | 0 | 0 | 0 | 0 |  |  | 0 | 0 | 0 | 0 |  | 0 | 0 | 0 | 0 | 0 | 0 | 0 |  |  |  | 0 | 0 | 0 |  |  | 0 | 0 | 0 | 0 |  | 0 | 0 | 0 | 0 | 0 | 0 | 0 |  |  |  | 0 | 0 | 0 |  |  | 0 | 0 | 0 |  |  | 0 | 0 | 0 | 0 |  | 0 | 0 | 0 | 0 |  | 0 | 0 | 0 | 0 |  | 0 | 0 | 0 | 0 | 0 | 0 | 0 | 0 | 0 | 0 | 0 | 0 | 0 | 0 | 0 | 0 | 0 | 0 | 0 | 0 | 0 | 0 | 0 |  |  | 0 | 0 | 0 |  |  | 0 | 0 | 0 | 0 |  | 0 | 0 | 0 | 0 |  | 0 | 0 | 0 | 0 |  | 0 | 0 | 0 | 0 | 0 | 0 | 0 | 0 | 0 | 0 | 0 | 0 | 0 | 0 | 0 | 0 | 0 | 0 | 0 | 0 | 0 | 0 | 0 |  |  | 0 | 0 | 0 | 0 |  | 0 | 0 | 0 | 0 | 0 | 0
UNII-2 | 5260 | 52 | -99 |  |  |  | -99 | -99 | -99 |  |  | -96 | -99 | -99 | -99 |  | -94 | -99 | -99 | -99 | -99 | -93 | -99 | -99 |  |  | -96 | -99 | -99 | -99 |  | -94 | -99 | -99 | -99 | -99 | -93 | -99 |  |  |  | -99 | -99 | -99 |  |  | -96 | -99 | -99 |  |  | -96 | -99 | -99 | -99 |  | -94 | -99 | -99 | -99 |  | -94 | -99 | -99 | -99 |  | -94 | -99 | -99 | -99 | -99 | -93 | -99 | -99 | -99 | -99 | -93 | -99 | -99 | -99 | -99 | -93 | -99 | -99 | -99 | -99 | -93 | -99 | -99 |  |  | -96 | -99 | -99 |  |  | -96 | -99 | -99 | -99 |  | -94 | -99 | -99 | -99 |  | -94 | -99 | -99 | -99 |  | -94 | -99 | -99 | -99 | -99 | -93 | -99 | -99 | -99 | -99 | -93 | -99 | -99 | -99 | -99 | -93 | -99 | -99 | -99 | -99 | -93 | -99 | -99 |  |  | -96 | -99 | -99 | -99 |  | -94 | -99 | -99 | -99 | -99 | -93 | -99 |  |  |  | -99 | -99 | -99 |  |  | -96 | -99 | -99 | -99 |  | -94 | -99 | -99 | -99 | -99 | -93 | -99 |  |  |  | -99 | -99 | -99 |  |  | -96 | -99 | -99 |  |  | -96 | -99 | -99 | -99 |  | -94 | -99 | -99 | -99 |  | -94 | -99 | -99 | -99 |  | -94 | -99 | -99 | -99 | -99 | -93 | -99 | -99 | -99 | -99 | -93 | -99 | -99 | -99 | -99 | -93 | -99 | -99 | -99 | -99 | -93 | -99 | -99 |  |  | -96 | -99 | -99 |  |  | -96 | -99 | -99 | -99 |  | -94 | -99 | -99 | -99 |  | -94 | -99 | -99 | -99 |  | -94 | -99 | -99 | -99 | -99 | -93 | -99 | -99 | -99 | -99 | -93 | -99 | -99 | -99 | -99 | -93 | -99 | -99 | -99 | -99 | -93 | -99 | -99 |  |  | -96 | -99 | -99 | -99 |  | -94 | -99 | -99 | -99 | -99 | -93 | -99 |  |  |  | -99 | -99 | -99 |  |  | -96 | -99 | -99 | -99 |  | -94 | -99 | -99 | -99 | -99 | -93 | -99 |  |  |  | -99 | -99 | -99 |  |  | -96 | -99 | -99 |  |  | -96 | -99 | -99 | -99 |  | -94 | -99 | -99 | -99 |  | -94 | -99 | -99 | -99 |  | -94 | -99 | -99 | -99 | -99 | -93 | -99 | -99 | -99 | -99 | -93 | -99 | -99 | -99 | -99 | -93 | -99 | -99 | -99 | -99 | -93 | -99 | -99 |  |  | -96 | -99 | -99 |  |  | -96 | -99 | -99 | -99 |  | -94 | -99 | -99 | -99 |  | -94 | -99 | -99 | -99 |  | -94 | -99 | -99 | -99 | -99 | -93 | -99 | -99 | -99 | -99 | -93 | -99 | -99 | -99 | -99 | -93 | -99 | -99 | -99 | -99 | -93 | -99 | -99 |  |  | -96 | -99 | -99 | -99 |  | -94 | -99 | -99 | -99 | -99 | -93 | 0 |  |  |  | 0 | 0 | 0 |  |  | 0 | 0 | 0 | 0 |  | 0 | 0 | 0 | 0 | 0 | 0 | 0 |  |  |  | 0 | 0 | 0 |  |  | 0 | 0 | 0 |  |  | 0 | 0 | 0 | 0 |  | 0 | 0 | 0 | 0 |  | 0 | 0 | 0 | 0 |  | 0 | 0 | 0 | 0 | 0 | 0 | 0 | 0 | 0 | 0 | 0 | 0 | 0 | 0 | 0 | 0 | 0 | 0 | 0 | 0 | 0 | 0 | 0 |  |  | 0 | 0 | 0 |  |  | 0 | 0 | 0 | 0 |  | 0 | 0 | 0 | 0 |  | 0 | 0 | 0 | 0 |  | 0 | 0 | 0 | 0 | 0 | 0 | 0 | 0 | 0 | 0 | 0 | 0 | 0 | 0 | 0 | 0 | 0 | 0 | 0 | 0 | 0 | 0 | 0 |  |  | 0 | 0 | 0 | 0 |  | 0 | 0 | 0 | 0 | 0 | 0
| 5280 | 56 | -99 |  |  |  | -99 | -99 | -99 |  |  | -96 | -99 | -99 | -99 |  | -94 | -99 | -99 | -99 | -99 | -93 | -99 | -99 |  |  | -96 | -99 | -99 | -99 |  | -94 | -99 | -99 | -99 | -99 | -93 | -99 |  |  |  | -99 | -99 | -99 |  |  | -96 | -99 | -99 |  |  | -96 | -99 | -99 | -99 |  | -94 | -99 | -99 | -99 |  | -94 | -99 | -99 | -99 |  | -94 | -99 | -99 | -99 | -99 | -93 | -99 | -99 | -99 | -99 | -93 | -99 | -99 | -99 | -99 | -93 | -99 | -99 | -99 | -99 | -93 | -99 | -99 |  |  | -96 | -99 | -99 |  |  | -96 | -99 | -99 | -99 |  | -94 | -99 | -99 | -99 |  | -94 | -99 | -99 | -99 |  | -94 | -99 | -99 | -99 | -99 | -93 | -99 | -99 | -99 | -99 | -93 | -99 | -99 | -99 | -99 | -93 | -99 | -99 | -99 | -99 | -93 | -99 | -99 |  |  | -96 | -99 | -99 | -99 |  | -94 | -99 | -99 | -99 | -99 | -93 | 0 |  |  |  | 0 | 0 | 0 |  |  | 0 | 0 | 0 | 0 |  | 0 | 0 | 0 | 0 | 0 | 0 | 0 |  |  |  | 0 | 0 | 0 |  |  | 0 | 0 | 0 |  |  | 0 | 0 | 0 | 0 |  | 0 | 0 | 0 | 0 |  | 0 | 0 | 0 | 0 |  | 0 | 0 | 0 | 0 | 0 | 0 | 0 | 0 | 0 | 0 | 0 | 0 | 0 | 0 | 0 | 0 | 0 | 0 | 0 | 0 | 0 | 0 | 0 |  |  | 0 | 0 | 0 |  |  | 0 | 0 | 0 | 0 |  | 0 | 0 | 0 | 0 |  | 0 | 0 | 0 | 0 |  | 0 | 0 | 0 | 0 | 0 | 0 | 0 | 0 | 0 | 0 | 0 | 0 | 0 | 0 | 0 | 0 | 0 | 0 | 0 | 0 | 0 | 0 | 0 |  |  | 0 | 0 | 0 | 0 |  | 0 | 0 | 0 | 0 | 0 | 0 | 0 |  |  |  | 0 | 0 | 0 |  |  | 0 | 0 | 0 | 0 |  | 0 | 0 | 0 | 0 | 0 | 0 | 0 |  |  |  | 0 | 0 | 0 |  |  | 0 | 0 | 0 |  |  | 0 | 0 | 0 | 0 |  | 0 | 0 | 0 | 0 |  | 0 | 0 | 0 | 0 |  | 0 | 0 | 0 | 0 | 0 | 0 | 0 | 0 | 0 | 0 | 0 | 0 | 0 | 0 | 0 | 0 | 0 | 0 | 0 | 0 | 0 | 0 | 0 |  |  | 0 | 0 | 0 |  |  | 0 | 0 | 0 | 0 |  | 0 | 0 | 0 | 0 |  | 0 | 0 | 0 | 0 |  | 0 | 0 | 0 | 0 | 0 | 0 | 0 | 0 | 0 | 0 | 0 | 0 | 0 | 0 | 0 | 0 | 0 | 0 | 0 | 0 | 0 | 0 | 0 |  |  | 0 | 0 | 0 | 0 |  | 0 | 0 | 0 | 0 | 0 | 0 | 0 |  |  |  | 0 | 0 | 0 |  |  | 0 | 0 | 0 | 0 |  | 0 | 0 | 0 | 0 | 0 | 0 | 0 |  |  |  | 0 | 0 | 0 |  |  | 0 | 0 | 0 |  |  | 0 | 0 | 0 | 0 |  | 0 | 0 | 0 | 0 |  | 0 | 0 | 0 | 0 |  | 0 | 0 | 0 | 0 | 0 | 0 | 0 | 0 | 0 | 0 | 0 | 0 | 0 | 0 | 0 | 0 | 0 | 0 | 0 | 0 | 0 | 0 | 0 |  |  | 0 | 0 | 0 |  |  | 0 | 0 | 0 | 0 |  | 0 | 0 | 0 | 0 |  | 0 | 0 | 0 | 0 |  | 0 | 0 | 0 | 0 | 0 | 0 | 0 | 0 | 0 | 0 | 0 | 0 | 0 | 0 | 0 | 0 | 0 | 0 | 0 | 0 | 0 | 0 | 0 |  |  | 0 | 0 | 0 | 0 |  | 0 | 0 | 0 | 0 | 0 | 0
| 5300 | 60 | -99 |  |  |  | -99 | -99 | -99 |  |  | -96 | -99 | -99 | -99 |  | -94 | -99 | -99 | -99 | -99 | -93 | -99 | -99 |  |  | -96 | -99 | -99 | -99 |  | -94 | -99 | -99 | -99 | -99 | -93 | -99 |  |  |  | -99 | -99 | -99 |  |  | -96 | -99 | -99 |  |  | -96 | -99 | -99 | -99 |  | -94 | -99 | -99 | -99 |  | -94 | -99 | -99 | -99 |  | -94 | -99 | -99 | -99 | -99 | -93 | -99 | -99 | -99 | -99 | -93 | -99 | -99 | -99 | -99 | -93 | -99 | -99 | -99 | -99 | -93 | -99 | -99 |  |  | -96 | -99 | -99 |  |  | -96 | -99 | -99 | -99 |  | -94 | -99 | -99 | -99 |  | -94 | -99 | -99 | -99 |  | -94 | -99 | -99 | -99 | -99 | -93 | -99 | -99 | -99 | -99 | -93 | -99 | -99 | -99 | -99 | -93 | -99 | -99 | -99 | -99 | -93 | -99 | -99 |  |  | -96 | -99 | -99 | -99 |  | -94 | -99 | -99 | -99 | -99 | -93 | -99 |  |  |  | -99 | -99 | -99 |  |  | -96 | -99 | -99 | -99 |  | -94 | -99 | -99 | -99 | -99 | -93 | -99 |  |  |  | -99 | -99 | -99 |  |  | -96 | -99 | -99 |  |  | -96 | -99 | -99 | -99 |  | -94 | -99 | -99 | -99 |  | -94 | -99 | -99 | -99 |  | -94 | -99 | -99 | -99 | -99 | -93 | -99 | -99 | -99 | -99 | -93 | -99 | -99 | -99 | -99 | -93 | -99 | -99 | -99 | -99 | -93 | -99 | -99 |  |  | -96 | -99 | -99 |  |  | -96 | -99 | -99 | -99 |  | -94 | -99 | -99 | -99 |  | -94 | -99 | -99 | -99 |  | -94 | -99 | -99 | -99 | -99 | -93 | -99 | -99 | -99 | -99 | -93 | -99 | -99 | -99 | -99 | -93 | -99 | -99 | -99 | -99 | -93 | -99 | -99 |  |  | -96 | -99 | -99 | -99 |  | -94 | -99 | -99 | -99 | -99 | -93 | 0 |  |  |  | 0 | 0 | 0 |  |  | 0 | 0 | 0 | 0 |  | 0 | 0 | 0 | 0 | 0 | 0 | 0 |  |  |  | 0 | 0 | 0 |  |  | 0 | 0 | 0 |  |  | 0 | 0 | 0 | 0 |  | 0 | 0 | 0 | 0 |  | 0 | 0 | 0 | 0 |  | 0 | 0 | 0 | 0 | 0 | 0 | 0 | 0 | 0 | 0 | 0 | 0 | 0 | 0 | 0 | 0 | 0 | 0 | 0 | 0 | 0 | 0 | 0 |  |  | 0 | 0 | 0 |  |  | 0 | 0 | 0 | 0 |  | 0 | 0 | 0 | 0 |  | 0 | 0 | 0 | 0 |  | 0 | 0 | 0 | 0 | 0 | 0 | 0 | 0 | 0 | 0 | 0 | 0 | 0 | 0 | 0 | 0 | 0 | 0 | 0 | 0 | 0 | 0 | 0 |  |  | 0 | 0 | 0 | 0 |  | 0 | 0 | 0 | 0 | 0 | 0 | 0 |  |  |  | 0 | 0 | 0 |  |  | 0 | 0 | 0 | 0 |  | 0 | 0 | 0 | 0 | 0 | 0 | 0 |  |  |  | 0 | 0 | 0 |  |  | 0 | 0 | 0 |  |  | 0 | 0 | 0 | 0 |  | 0 | 0 | 0 | 0 |  | 0 | 0 | 0 | 0 |  | 0 | 0 | 0 | 0 | 0 | 0 | 0 | 0 | 0 | 0 | 0 | 0 | 0 | 0 | 0 | 0 | 0 | 0 | 0 | 0 | 0 | 0 | 0 |  |  | 0 | 0 | 0 |  |  | 0 | 0 | 0 | 0 |  | 0 | 0 | 0 | 0 |  | 0 | 0 | 0 | 0 |  | 0 | 0 | 0 | 0 | 0 | 0 | 0 | 0 | 0 | 0 | 0 | 0 | 0 | 0 | 0 | 0 | 0 | 0 | 0 | 0 | 0 | 0 | 0 |  |  | 0 | 0 | 0 | 0 |  | 0 | 0 | 0 | 0 | 0 | 0
| 5320 | 64 | -99 |  |  |  | -99 | -99 | -99 |  |  | -96 | -99 | -99 | -99 |  | -94 | -99 | -99 | -99 | -99 | -93 | -99 | -99 |  |  | -96 | -99 | -99 | -99 |  | -94 | -99 | -99 | -99 | -99 | -93 | -99 |  |  |  | -99 | -99 | -99 |  |  | -96 | -99 | -99 |  |  | -96 | -99 | -99 | -99 |  | -94 | -99 | -99 | -99 |  | -94 | -99 | -99 | -99 |  | -94 | -99 | -99 | -99 | -99 | -93 | -99 | -99 | -99 | -99 | -93 | -99 | -99 | -99 | -99 | -93 | -99 | -99 | -99 | -99 | -93 | -99 | -99 |  |  | -96 | -99 | -99 |  |  | -96 | -99 | -99 | -99 |  | -94 | -99 | -99 | -99 |  | -94 | -99 | -99 | -99 |  | -94 | -99 | -99 | -99 | -99 | -93 | -99 | -99 | -99 | -99 | -93 | -99 | -99 | -99 | -99 | -93 | -99 | -99 | -99 | -99 | -93 | -99 | -99 |  |  | -96 | -99 | -99 | -99 |  | -94 | -99 | -99 | -99 | -99 | -93 | 0 |  |  |  | 0 | 0 | 0 |  |  | 0 | 0 | 0 | 0 |  | 0 | 0 | 0 | 0 | 0 | 0 | 0 |  |  |  | 0 | 0 | 0 |  |  | 0 | 0 | 0 |  |  | 0 | 0 | 0 | 0 |  | 0 | 0 | 0 | 0 |  | 0 | 0 | 0 | 0 |  | 0 | 0 | 0 | 0 | 0 | 0 | 0 | 0 | 0 | 0 | 0 | 0 | 0 | 0 | 0 | 0 | 0 | 0 | 0 | 0 | 0 | 0 | 0 |  |  | 0 | 0 | 0 |  |  | 0 | 0 | 0 | 0 |  | 0 | 0 | 0 | 0 |  | 0 | 0 | 0 | 0 |  | 0 | 0 | 0 | 0 | 0 | 0 | 0 | 0 | 0 | 0 | 0 | 0 | 0 | 0 | 0 | 0 | 0 | 0 | 0 | 0 | 0 | 0 | 0 |  |  | 0 | 0 | 0 | 0 |  | 0 | 0 | 0 | 0 | 0 | 0 | 0 |  |  |  | 0 | 0 | 0 |  |  | 0 | 0 | 0 | 0 |  | 0 | 0 | 0 | 0 | 0 | 0 | 0 |  |  |  | 0 | 0 | 0 |  |  | 0 | 0 | 0 |  |  | 0 | 0 | 0 | 0 |  | 0 | 0 | 0 | 0 |  | 0 | 0 | 0 | 0 |  | 0 | 0 | 0 | 0 | 0 | 0 | 0 | 0 | 0 | 0 | 0 | 0 | 0 | 0 | 0 | 0 | 0 | 0 | 0 | 0 | 0 | 0 | 0 |  |  | 0 | 0 | 0 |  |  | 0 | 0 | 0 | 0 |  | 0 | 0 | 0 | 0 |  | 0 | 0 | 0 | 0 |  | 0 | 0 | 0 | 0 | 0 | 0 | 0 | 0 | 0 | 0 | 0 | 0 | 0 | 0 | 0 | 0 | 0 | 0 | 0 | 0 | 0 | 0 | 0 |  |  | 0 | 0 | 0 | 0 |  | 0 | 0 | 0 | 0 | 0 | 0 | 0 |  |  |  | 0 | 0 | 0 |  |  | 0 | 0 | 0 | 0 |  | 0 | 0 | 0 | 0 | 0 | 0 | 0 |  |  |  | 0 | 0 | 0 |  |  | 0 | 0 | 0 |  |  | 0 | 0 | 0 | 0 |  | 0 | 0 | 0 | 0 |  | 0 | 0 | 0 | 0 |  | 0 | 0 | 0 | 0 | 0 | 0 | 0 | 0 | 0 | 0 | 0 | 0 | 0 | 0 | 0 | 0 | 0 | 0 | 0 | 0 | 0 | 0 | 0 |  |  | 0 | 0 | 0 |  |  | 0 | 0 | 0 | 0 |  | 0 | 0 | 0 | 0 |  | 0 | 0 | 0 | 0 |  | 0 | 0 | 0 | 0 | 0 | 0 | 0 | 0 | 0 | 0 | 0 | 0 | 0 | 0 | 0 | 0 | 0 | 0 | 0 | 0 | 0 | 0 | 0 |  |  | 0 | 0 | 0 | 0 |  | 0 | 0 | 0 | 0 | 0 | 0
UNII-2Ext | 5500 | 100 | -99 |  |  |  | -99 | -99 | -99 |  |  | -96 | -99 | -99 | -99 |  | -94 | -99 | -99 | -99 | -99 | -93 | -99 | -99 |  |  | -96 | -99 | -99 | -99 |  | -94 | -99 | -99 | -99 | -99 | -93 | -99 |  |  |  | -99 | -99 | -99 |  |  | -96 | -99 | -99 |  |  | -96 | -99 | -99 | -99 |  | -94 | -99 | -99 | -99 |  | -94 | -99 | -99 | -99 |  | -94 | -99 | -99 | -99 | -99 | -93 | -99 | -99 | -99 | -99 | -93 | -99 | -99 | -99 | -99 | -93 | -99 | -99 | -99 | -99 | -93 | -99 | -99 |  |  | -96 | -99 | -99 |  |  | -96 | -99 | -99 | -99 |  | -94 | -99 | -99 | -99 |  | -94 | -99 | -99 | -99 |  | -94 | -99 | -99 | -99 | -99 | -93 | -99 | -99 | -99 | -99 | -93 | -99 | -99 | -99 | -99 | -93 | -99 | -99 | -99 | -99 | -93 | -99 | -99 |  |  | -96 | -99 | -99 | -99 |  | -94 | -99 | -99 | -99 | -99 | -93 | -99 |  |  |  | -99 | -99 | -99 |  |  | -96 | -99 | -99 | -99 |  | -94 | -99 | -99 | -99 | -99 | -93 | -99 |  |  |  | -99 | -99 | -99 |  |  | -96 | -99 | -99 |  |  | -96 | -99 | -99 | -99 |  | -94 | -99 | -99 | -99 |  | -94 | -99 | -99 | -99 |  | -94 | -99 | -99 | -99 | -99 | -93 | -99 | -99 | -99 | -99 | -93 | -99 | -99 | -99 | -99 | -93 | -99 | -99 | -99 | -99 | -93 | -99 | -99 |  |  | -96 | -99 | -99 |  |  | -96 | -99 | -99 | -99 |  | -94 | -99 | -99 | -99 |  | -94 | -99 | -99 | -99 |  | -94 | -99 | -99 | -99 | -99 | -93 | -99 | -99 | -99 | -99 | -93 | -99 | -99 | -99 | -99 | -93 | -99 | -99 | -99 | -99 | -93 | -99 | -99 |  |  | -96 | -99 | -99 | -99 |  | -94 | -99 | -99 | -99 | -99 | -93 | -99 |  |  |  | -99 | -99 | -99 |  |  | -96 | -99 | -99 | -99 |  | -94 | -99 | -99 | -99 | -99 | -93 | -99 |  |  |  | -99 | -99 | -99 |  |  | -96 | -99 | -99 |  |  | -96 | -99 | -99 | -99 |  | -94 | -99 | -99 | -99 |  | -94 | -99 | -99 | -99 |  | -94 | -99 | -99 | -99 | -99 | -93 | -99 | -99 | -99 | -99 | -93 | -99 | -99 | -99 | -99 | -93 | -99 | -99 | -99 | -99 | -93 | -99 | -99 |  |  | -96 | -99 | -99 |  |  | -96 | -99 | -99 | -99 |  | -94 | -99 | -99 | -99 |  | -94 | -99 | -99 | -99 |  | -94 | -99 | -99 | -99 | -99 | -93 | -99 | -99 | -99 | -99 | -93 | -99 | -99 | -99 | -99 | -93 | -99 | -99 | -99 | -99 | -93 | -99 | -99 |  |  | -96 | -99 | -99 | -99 |  | -94 | -99 | -99 | -99 | -99 | -93 | -99 |  |  |  | -99 | -99 | -99 |  |  | -96 | -99 | -99 | -99 |  | -94 | -99 | -99 | -99 | -99 | -93 | -99 |  |  |  | -99 | -99 | -99 |  |  | -96 | -99 | -99 |  |  | -96 | -99 | -99 | -99 |  | -94 | -99 | -99 | -99 |  | -94 | -99 | -99 | -99 |  | -94 | -99 | -99 | -99 | -99 | -93 | -99 | -99 | -99 | -99 | -93 | -99 | -99 | -99 | -99 | -93 | -99 | -99 | -99 | -99 | -93 | -99 | -99 |  |  | -96 | -99 | -99 |  |  | -96 | -99 | -99 | -99 |  | -94 | -99 | -99 | -99 |  | -94 | -99 | -99 | -99 |  | -94 | -99 | -99 | -99 | -99 | -93 | -99 | -99 | -99 | -99 | -93 | -99 | -99 | -99 | -99 | -93 | -99 | -99 | -99 | -99 | -93 | -99 | -99 |  |  | -96 | -99 | -99 | -99 |  | -94 | -99 | -99 | -99 | -99 | -93
| 5520 | 104 | -99 |  |  |  | -99 | -99 | -99 |  |  | -96 | -99 | -99 | -99 |  | -94 | -99 | -99 | -99 | -99 | -93 | -99 | -99 |  |  | -96 | -99 | -99 | -99 |  | -94 | -99 | -99 | -99 | -99 | -93 | -99 |  |  |  | -99 | -99 | -99 |  |  | -96 | -99 | -99 |  |  | -96 | -99 | -99 | -99 |  | -94 | -99 | -99 | -99 |  | -94 | -99 | -99 | -99 |  | -94 | -99 | -99 | -99 | -99 | -93 | -99 | -99 | -99 | -99 | -93 | -99 | -99 | -99 | -99 | -93 | -99 | -99 | -99 | -99 | -93 | -99 | -99 |  |  | -96 | -99 | -99 |  |  | -96 | -99 | -99 | -99 |  | -94 | -99 | -99 | -99 |  | -94 | -99 | -99 | -99 |  | -94 | -99 | -99 | -99 | -99 | -93 | -99 | -99 | -99 | -99 | -93 | -99 | -99 | -99 | -99 | -93 | -99 | -99 | -99 | -99 | -93 | -99 | -99 |  |  | -96 | -99 | -99 | -99 |  | -94 | -99 | -99 | -99 | -99 | -93 | 0 |  |  |  | 0 | 0 | 0 |  |  | 0 | 0 | 0 | 0 |  | 0 | 0 | 0 | 0 | 0 | 0 | 0 |  |  |  | 0 | 0 | 0 |  |  | 0 | 0 | 0 |  |  | 0 | 0 | 0 | 0 |  | 0 | 0 | 0 | 0 |  | 0 | 0 | 0 | 0 |  | 0 | 0 | 0 | 0 | 0 | 0 | 0 | 0 | 0 | 0 | 0 | 0 | 0 | 0 | 0 | 0 | 0 | 0 | 0 | 0 | 0 | 0 | 0 |  |  | 0 | 0 | 0 |  |  | 0 | 0 | 0 | 0 |  | 0 | 0 | 0 | 0 |  | 0 | 0 | 0 | 0 |  | 0 | 0 | 0 | 0 | 0 | 0 | 0 | 0 | 0 | 0 | 0 | 0 | 0 | 0 | 0 | 0 | 0 | 0 | 0 | 0 | 0 | 0 | 0 |  |  | 0 | 0 | 0 | 0 |  | 0 | 0 | 0 | 0 | 0 | 0 | 0 |  |  |  | 0 | 0 | 0 |  |  | 0 | 0 | 0 | 0 |  | 0 | 0 | 0 | 0 | 0 | 0 | 0 |  |  |  | 0 | 0 | 0 |  |  | 0 | 0 | 0 |  |  | 0 | 0 | 0 | 0 |  | 0 | 0 | 0 | 0 |  | 0 | 0 | 0 | 0 |  | 0 | 0 | 0 | 0 | 0 | 0 | 0 | 0 | 0 | 0 | 0 | 0 | 0 | 0 | 0 | 0 | 0 | 0 | 0 | 0 | 0 | 0 | 0 |  |  | 0 | 0 | 0 |  |  | 0 | 0 | 0 | 0 |  | 0 | 0 | 0 | 0 |  | 0 | 0 | 0 | 0 |  | 0 | 0 | 0 | 0 | 0 | 0 | 0 | 0 | 0 | 0 | 0 | 0 | 0 | 0 | 0 | 0 | 0 | 0 | 0 | 0 | 0 | 0 | 0 |  |  | 0 | 0 | 0 | 0 |  | 0 | 0 | 0 | 0 | 0 | 0 | 0 |  |  |  | 0 | 0 | 0 |  |  | 0 | 0 | 0 | 0 |  | 0 | 0 | 0 | 0 | 0 | 0 | 0 |  |  |  | 0 | 0 | 0 |  |  | 0 | 0 | 0 |  |  | 0 | 0 | 0 | 0 |  | 0 | 0 | 0 | 0 |  | 0 | 0 | 0 | 0 |  | 0 | 0 | 0 | 0 | 0 | 0 | 0 | 0 | 0 | 0 | 0 | 0 | 0 | 0 | 0 | 0 | 0 | 0 | 0 | 0 | 0 | 0 | 0 |  |  | 0 | 0 | 0 |  |  | 0 | 0 | 0 | 0 |  | 0 | 0 | 0 | 0 |  | 0 | 0 | 0 | 0 |  | 0 | 0 | 0 | 0 | 0 | 0 | 0 | 0 | 0 | 0 | 0 | 0 | 0 | 0 | 0 | 0 | 0 | 0 | 0 | 0 | 0 | 0 | 0 |  |  | 0 | 0 | 0 | 0 |  | 0 | 0 | 0 | 0 | 0 | 0
| 5540 | 108 | -99 |  |  |  | -99 | -99 | -99 |  |  | -96 | -99 | -99 | -99 |  | -94 | -99 | -99 | -99 | -99 | -93 | -99 | -99 |  |  | -96 | -99 | -99 | -99 |  | -94 | -99 | -99 | -99 | -99 | -93 | -99 |  |  |  | -99 | -99 | -99 |  |  | -96 | -99 | -99 |  |  | -96 | -99 | -99 | -99 |  | -94 | -99 | -99 | -99 |  | -94 | -99 | -99 | -99 |  | -94 | -99 | -99 | -99 | -99 | -93 | -99 | -99 | -99 | -99 | -93 | -99 | -99 | -99 | -99 | -93 | -99 | -99 | -99 | -99 | -93 | -99 | -99 |  |  | -96 | -99 | -99 |  |  | -96 | -99 | -99 | -99 |  | -94 | -99 | -99 | -99 |  | -94 | -99 | -99 | -99 |  | -94 | -99 | -99 | -99 | -99 | -93 | -99 | -99 | -99 | -99 | -93 | -99 | -99 | -99 | -99 | -93 | -99 | -99 | -99 | -99 | -93 | -99 | -99 |  |  | -96 | -99 | -99 | -99 |  | -94 | -99 | -99 | -99 | -99 | -93 | -99 |  |  |  | -99 | -99 | -99 |  |  | -96 | -99 | -99 | -99 |  | -94 | -99 | -99 | -99 | -99 | -93 | -99 |  |  |  | -99 | -99 | -99 |  |  | -96 | -99 | -99 |  |  | -96 | -99 | -99 | -99 |  | -94 | -99 | -99 | -99 |  | -94 | -99 | -99 | -99 |  | -94 | -99 | -99 | -99 | -99 | -93 | -99 | -99 | -99 | -99 | -93 | -99 | -99 | -99 | -99 | -93 | -99 | -99 | -99 | -99 | -93 | -99 | -99 |  |  | -96 | -99 | -99 |  |  | -96 | -99 | -99 | -99 |  | -94 | -99 | -99 | -99 |  | -94 | -99 | -99 | -99 |  | -94 | -99 | -99 | -99 | -99 | -93 | -99 | -99 | -99 | -99 | -93 | -99 | -99 | -99 | -99 | -93 | -99 | -99 | -99 | -99 | -93 | -99 | -99 |  |  | -96 | -99 | -99 | -99 |  | -94 | -99 | -99 | -99 | -99 | -93 | 0 |  |  |  | 0 | 0 | 0 |  |  | 0 | 0 | 0 | 0 |  | 0 | 0 | 0 | 0 | 0 | 0 | 0 |  |  |  | 0 | 0 | 0 |  |  | 0 | 0 | 0 |  |  | 0 | 0 | 0 | 0 |  | 0 | 0 | 0 | 0 |  | 0 | 0 | 0 | 0 |  | 0 | 0 | 0 | 0 | 0 | 0 | 0 | 0 | 0 | 0 | 0 | 0 | 0 | 0 | 0 | 0 | 0 | 0 | 0 | 0 | 0 | 0 | 0 |  |  | 0 | 0 | 0 |  |  | 0 | 0 | 0 | 0 |  | 0 | 0 | 0 | 0 |  | 0 | 0 | 0 | 0 |  | 0 | 0 | 0 | 0 | 0 | 0 | 0 | 0 | 0 | 0 | 0 | 0 | 0 | 0 | 0 | 0 | 0 | 0 | 0 | 0 | 0 | 0 | 0 |  |  | 0 | 0 | 0 | 0 |  | 0 | 0 | 0 | 0 | 0 | 0 | 0 |  |  |  | 0 | 0 | 0 |  |  | 0 | 0 | 0 | 0 |  | 0 | 0 | 0 | 0 | 0 | 0 | 0 |  |  |  | 0 | 0 | 0 |  |  | 0 | 0 | 0 |  |  | 0 | 0 | 0 | 0 |  | 0 | 0 | 0 | 0 |  | 0 | 0 | 0 | 0 |  | 0 | 0 | 0 | 0 | 0 | 0 | 0 | 0 | 0 | 0 | 0 | 0 | 0 | 0 | 0 | 0 | 0 | 0 | 0 | 0 | 0 | 0 | 0 |  |  | 0 | 0 | 0 |  |  | 0 | 0 | 0 | 0 |  | 0 | 0 | 0 | 0 |  | 0 | 0 | 0 | 0 |  | 0 | 0 | 0 | 0 | 0 | 0 | 0 | 0 | 0 | 0 | 0 | 0 | 0 | 0 | 0 | 0 | 0 | 0 | 0 | 0 | 0 | 0 | 0 |  |  | 0 | 0 | 0 | 0 |  | 0 | 0 | 0 | 0 | 0 | 0
| 5560 | 112 | -99 |  |  |  | -99 | -99 | -99 |  |  | -96 | -99 | -99 | -99 |  | -94 | -99 | -99 | -99 | -99 | -93 | -99 | -99 |  |  | -96 | -99 | -99 | -99 |  | -94 | -99 | -99 | -99 | -99 | -93 | -99 |  |  |  | -99 | -99 | -99 |  |  | -96 | -99 | -99 |  |  | -96 | -99 | -99 | -99 |  | -94 | -99 | -99 | -99 |  | -94 | -99 | -99 | -99 |  | -94 | -99 | -99 | -99 | -99 | -93 | -99 | -99 | -99 | -99 | -93 | -99 | -99 | -99 | -99 | -93 | -99 | -99 | -99 | -99 | -93 | -99 | -99 |  |  | -96 | -99 | -99 |  |  | -96 | -99 | -99 | -99 |  | -94 | -99 | -99 | -99 |  | -94 | -99 | -99 | -99 |  | -94 | -99 | -99 | -99 | -99 | -93 | -99 | -99 | -99 | -99 | -93 | -99 | -99 | -99 | -99 | -93 | -99 | -99 | -99 | -99 | -93 | -99 | -99 |  |  | -96 | -99 | -99 | -99 |  | -94 | -99 | -99 | -99 | -99 | -93 | 0 |  |  |  | 0 | 0 | 0 |  |  | 0 | 0 | 0 | 0 |  | 0 | 0 | 0 | 0 | 0 | 0 | 0 |  |  |  | 0 | 0 | 0 |  |  | 0 | 0 | 0 |  |  | 0 | 0 | 0 | 0 |  | 0 | 0 | 0 | 0 |  | 0 | 0 | 0 | 0 |  | 0 | 0 | 0 | 0 | 0 | 0 | 0 | 0 | 0 | 0 | 0 | 0 | 0 | 0 | 0 | 0 | 0 | 0 | 0 | 0 | 0 | 0 | 0 |  |  | 0 | 0 | 0 |  |  | 0 | 0 | 0 | 0 |  | 0 | 0 | 0 | 0 |  | 0 | 0 | 0 | 0 |  | 0 | 0 | 0 | 0 | 0 | 0 | 0 | 0 | 0 | 0 | 0 | 0 | 0 | 0 | 0 | 0 | 0 | 0 | 0 | 0 | 0 | 0 | 0 |  |  | 0 | 0 | 0 | 0 |  | 0 | 0 | 0 | 0 | 0 | 0 | 0 |  |  |  | 0 | 0 | 0 |  |  | 0 | 0 | 0 | 0 |  | 0 | 0 | 0 | 0 | 0 | 0 | 0 |  |  |  | 0 | 0 | 0 |  |  | 0 | 0 | 0 |  |  | 0 | 0 | 0 | 0 |  | 0 | 0 | 0 | 0 |  | 0 | 0 | 0 | 0 |  | 0 | 0 | 0 | 0 | 0 | 0 | 0 | 0 | 0 | 0 | 0 | 0 | 0 | 0 | 0 | 0 | 0 | 0 | 0 | 0 | 0 | 0 | 0 |  |  | 0 | 0 | 0 |  |  | 0 | 0 | 0 | 0 |  | 0 | 0 | 0 | 0 |  | 0 | 0 | 0 | 0 |  | 0 | 0 | 0 | 0 | 0 | 0 | 0 | 0 | 0 | 0 | 0 | 0 | 0 | 0 | 0 | 0 | 0 | 0 | 0 | 0 | 0 | 0 | 0 |  |  | 0 | 0 | 0 | 0 |  | 0 | 0 | 0 | 0 | 0 | 0 | 0 |  |  |  | 0 | 0 | 0 |  |  | 0 | 0 | 0 | 0 |  | 0 | 0 | 0 | 0 | 0 | 0 | 0 |  |  |  | 0 | 0 | 0 |  |  | 0 | 0 | 0 |  |  | 0 | 0 | 0 | 0 |  | 0 | 0 | 0 | 0 |  | 0 | 0 | 0 | 0 |  | 0 | 0 | 0 | 0 | 0 | 0 | 0 | 0 | 0 | 0 | 0 | 0 | 0 | 0 | 0 | 0 | 0 | 0 | 0 | 0 | 0 | 0 | 0 |  |  | 0 | 0 | 0 |  |  | 0 | 0 | 0 | 0 |  | 0 | 0 | 0 | 0 |  | 0 | 0 | 0 | 0 |  | 0 | 0 | 0 | 0 | 0 | 0 | 0 | 0 | 0 | 0 | 0 | 0 | 0 | 0 | 0 | 0 | 0 | 0 | 0 | 0 | 0 | 0 | 0 |  |  | 0 | 0 | 0 | 0 |  | 0 | 0 | 0 | 0 | 0 | 0
| 5580 | 116 | -99 |  |  |  | -99 | -99 | -99 |  |  | -96 | -99 | -99 | -99 |  | -94 | -99 | -99 | -99 | -99 | -93 | -99 | -99 |  |  | -96 | -99 | -99 | -99 |  | -94 | -99 | -99 | -99 | -99 | -93 | -99 |  |  |  | -99 | -99 | -99 |  |  | -96 | -99 | -99 |  |  | -96 | -99 | -99 | -99 |  | -94 | -99 | -99 | -99 |  | -94 | -99 | -99 | -99 |  | -94 | -99 | -99 | -99 | -99 | -93 | -99 | -99 | -99 | -99 | -93 | -99 | -99 | -99 | -99 | -93 | -99 | -99 | -99 | -99 | -93 | -99 | -99 |  |  | -96 | -99 | -99 |  |  | -96 | -99 | -99 | -99 |  | -94 | -99 | -99 | -99 |  | -94 | -99 | -99 | -99 |  | -94 | -99 | -99 | -99 | -99 | -93 | -99 | -99 | -99 | -99 | -93 | -99 | -99 | -99 | -99 | -93 | -99 | -99 | -99 | -99 | -93 | -99 | -99 |  |  | -96 | -99 | -99 | -99 |  | -94 | -99 | -99 | -99 | -99 | -93 | -99 |  |  |  | -99 | -99 | -99 |  |  | -96 | -99 | -99 | -99 |  | -94 | -99 | -99 | -99 | -99 | -93 | -99 |  |  |  | -99 | -99 | -99 |  |  | -96 | -99 | -99 |  |  | -96 | -99 | -99 | -99 |  | -94 | -99 | -99 | -99 |  | -94 | -99 | -99 | -99 |  | -94 | -99 | -99 | -99 | -99 | -93 | -99 | -99 | -99 | -99 | -93 | -99 | -99 | -99 | -99 | -93 | -99 | -99 | -99 | -99 | -93 | -99 | -99 |  |  | -96 | -99 | -99 |  |  | -96 | -99 | -99 | -99 |  | -94 | -99 | -99 | -99 |  | -94 | -99 | -99 | -99 |  | -94 | -99 | -99 | -99 | -99 | -93 | -99 | -99 | -99 | -99 | -93 | -99 | -99 | -99 | -99 | -93 | -99 | -99 | -99 | -99 | -93 | -99 | -99 |  |  | -96 | -99 | -99 | -99 |  | -94 | -99 | -99 | -99 | -99 | -93 | -99 |  |  |  | -99 | -99 | -99 |  |  | -96 | -99 | -99 | -99 |  | -94 | -99 | -99 | -99 | -99 | -93 | -99 |  |  |  | -99 | -99 | -99 |  |  | -96 | -99 | -99 |  |  | -96 | -99 | -99 | -99 |  | -94 | -99 | -99 | -99 |  | -94 | -99 | -99 | -99 |  | -94 | -99 | -99 | -99 | -99 | -93 | -99 | -99 | -99 | -99 | -93 | -99 | -99 | -99 | -99 | -93 | -99 | -99 | -99 | -99 | -93 | -99 | -99 |  |  | -96 | -99 | -99 |  |  | -96 | -99 | -99 | -99 |  | -94 | -99 | -99 | -99 |  | -94 | -99 | -99 | -99 |  | -94 | -99 | -99 | -99 | -99 | -93 | -99 | -99 | -99 | -99 | -93 | -99 | -99 | -99 | -99 | -93 | -99 | -99 | -99 | -99 | -93 | -99 | -99 |  |  | -96 | -99 | -99 | -99 |  | -94 | -99 | -99 | -99 | -99 | -93 | 0 |  |  |  | 0 | 0 | 0 |  |  | 0 | 0 | 0 | 0 |  | 0 | 0 | 0 | 0 | 0 | 0 | 0 |  |  |  | 0 | 0 | 0 |  |  | 0 | 0 | 0 |  |  | 0 | 0 | 0 | 0 |  | 0 | 0 | 0 | 0 |  | 0 | 0 | 0 | 0 |  | 0 | 0 | 0 | 0 | 0 | 0 | 0 | 0 | 0 | 0 | 0 | 0 | 0 | 0 | 0 | 0 | 0 | 0 | 0 | 0 | 0 | 0 | 0 |  |  | 0 | 0 | 0 |  |  | 0 | 0 | 0 | 0 |  | 0 | 0 | 0 | 0 |  | 0 | 0 | 0 | 0 |  | 0 | 0 | 0 | 0 | 0 | 0 | 0 | 0 | 0 | 0 | 0 | 0 | 0 | 0 | 0 | 0 | 0 | 0 | 0 | 0 | 0 | 0 | 0 |  |  | 0 | 0 | 0 | 0 |  | 0 | 0 | 0 | 0 | 0 | 0
| 5600 | 120 | -99 |  |  |  | -99 | -99 | -99 |  |  | -96 | -99 | -99 | -99 |  | -94 | -99 | -99 | -99 | -99 | -93 | -99 | -99 |  |  | -96 | -99 | -99 | -99 |  | -94 | -99 | -99 | -99 | -99 | -93 | -99 |  |  |  | -99 | -99 | -99 |  |  | -96 | -99 | -99 |  |  | -96 | -99 | -99 | -99 |  | -94 | -99 | -99 | -99 |  | -94 | -99 | -99 | -99 |  | -94 | -99 | -99 | -99 | -99 | -93 | -99 | -99 | -99 | -99 | -93 | -99 | -99 | -99 | -99 | -93 | -99 | -99 | -99 | -99 | -93 | -99 | -99 |  |  | -96 | -99 | -99 |  |  | -96 | -99 | -99 | -99 |  | -94 | -99 | -99 | -99 |  | -94 | -99 | -99 | -99 |  | -94 | -99 | -99 | -99 | -99 | -93 | -99 | -99 | -99 | -99 | -93 | -99 | -99 | -99 | -99 | -93 | -99 | -99 | -99 | -99 | -93 | -99 | -99 |  |  | -96 | -99 | -99 | -99 |  | -94 | -99 | -99 | -99 | -99 | -93 | 0 |  |  |  | 0 | 0 | 0 |  |  | 0 | 0 | 0 | 0 |  | 0 | 0 | 0 | 0 | 0 | 0 | 0 |  |  |  | 0 | 0 | 0 |  |  | 0 | 0 | 0 |  |  | 0 | 0 | 0 | 0 |  | 0 | 0 | 0 | 0 |  | 0 | 0 | 0 | 0 |  | 0 | 0 | 0 | 0 | 0 | 0 | 0 | 0 | 0 | 0 | 0 | 0 | 0 | 0 | 0 | 0 | 0 | 0 | 0 | 0 | 0 | 0 | 0 |  |  | 0 | 0 | 0 |  |  | 0 | 0 | 0 | 0 |  | 0 | 0 | 0 | 0 |  | 0 | 0 | 0 | 0 |  | 0 | 0 | 0 | 0 | 0 | 0 | 0 | 0 | 0 | 0 | 0 | 0 | 0 | 0 | 0 | 0 | 0 | 0 | 0 | 0 | 0 | 0 | 0 |  |  | 0 | 0 | 0 | 0 |  | 0 | 0 | 0 | 0 | 0 | 0 | 0 |  |  |  | 0 | 0 | 0 |  |  | 0 | 0 | 0 | 0 |  | 0 | 0 | 0 | 0 | 0 | 0 | 0 |  |  |  | 0 | 0 | 0 |  |  | 0 | 0 | 0 |  |  | 0 | 0 | 0 | 0 |  | 0 | 0 | 0 | 0 |  | 0 | 0 | 0 | 0 |  | 0 | 0 | 0 | 0 | 0 | 0 | 0 | 0 | 0 | 0 | 0 | 0 | 0 | 0 | 0 | 0 | 0 | 0 | 0 | 0 | 0 | 0 | 0 |  |  | 0 | 0 | 0 |  |  | 0 | 0 | 0 | 0 |  | 0 | 0 | 0 | 0 |  | 0 | 0 | 0 | 0 |  | 0 | 0 | 0 | 0 | 0 | 0 | 0 | 0 | 0 | 0 | 0 | 0 | 0 | 0 | 0 | 0 | 0 | 0 | 0 | 0 | 0 | 0 | 0 |  |  | 0 | 0 | 0 | 0 |  | 0 | 0 | 0 | 0 | 0 | 0 | 0 |  |  |  | 0 | 0 | 0 |  |  | 0 | 0 | 0 | 0 |  | 0 | 0 | 0 | 0 | 0 | 0 | 0 |  |  |  | 0 | 0 | 0 |  |  | 0 | 0 | 0 |  |  | 0 | 0 | 0 | 0 |  | 0 | 0 | 0 | 0 |  | 0 | 0 | 0 | 0 |  | 0 | 0 | 0 | 0 | 0 | 0 | 0 | 0 | 0 | 0 | 0 | 0 | 0 | 0 | 0 | 0 | 0 | 0 | 0 | 0 | 0 | 0 | 0 |  |  | 0 | 0 | 0 |  |  | 0 | 0 | 0 | 0 |  | 0 | 0 | 0 | 0 |  | 0 | 0 | 0 | 0 |  | 0 | 0 | 0 | 0 | 0 | 0 | 0 | 0 | 0 | 0 | 0 | 0 | 0 | 0 | 0 | 0 | 0 | 0 | 0 | 0 | 0 | 0 | 0 |  |  | 0 | 0 | 0 | 0 |  | 0 | 0 | 0 | 0 | 0 | 0
| 5620 | 124 | -99 |  |  |  | -99 | -99 | -99 |  |  | -96 | -99 | -99 | -99 |  | -94 | -99 | -99 | -99 | -99 | -93 | -99 | -99 |  |  | -96 | -99 | -99 | -99 |  | -94 | -99 | -99 | -99 | -99 | -93 | -99 |  |  |  | -99 | -99 | -99 |  |  | -96 | -99 | -99 |  |  | -96 | -99 | -99 | -99 |  | -94 | -99 | -99 | -99 |  | -94 | -99 | -99 | -99 |  | -94 | -99 | -99 | -99 | -99 | -93 | -99 | -99 | -99 | -99 | -93 | -99 | -99 | -99 | -99 | -93 | -99 | -99 | -99 | -99 | -93 | -99 | -99 |  |  | -96 | -99 | -99 |  |  | -96 | -99 | -99 | -99 |  | -94 | -99 | -99 | -99 |  | -94 | -99 | -99 | -99 |  | -94 | -99 | -99 | -99 | -99 | -93 | -99 | -99 | -99 | -99 | -93 | -99 | -99 | -99 | -99 | -93 | -99 | -99 | -99 | -99 | -93 | -99 | -99 |  |  | -96 | -99 | -99 | -99 |  | -94 | -99 | -99 | -99 | -99 | -93 | -99 |  |  |  | -99 | -99 | -99 |  |  | -96 | -99 | -99 | -99 |  | -94 | -99 | -99 | -99 | -99 | -93 | -99 |  |  |  | -99 | -99 | -99 |  |  | -96 | -99 | -99 |  |  | -96 | -99 | -99 | -99 |  | -94 | -99 | -99 | -99 |  | -94 | -99 | -99 | -99 |  | -94 | -99 | -99 | -99 | -99 | -93 | -99 | -99 | -99 | -99 | -93 | -99 | -99 | -99 | -99 | -93 | -99 | -99 | -99 | -99 | -93 | -99 | -99 |  |  | -96 | -99 | -99 |  |  | -96 | -99 | -99 | -99 |  | -94 | -99 | -99 | -99 |  | -94 | -99 | -99 | -99 |  | -94 | -99 | -99 | -99 | -99 | -93 | -99 | -99 | -99 | -99 | -93 | -99 | -99 | -99 | -99 | -93 | -99 | -99 | -99 | -99 | -93 | -99 | -99 |  |  | -96 | -99 | -99 | -99 |  | -94 | -99 | -99 | -99 | -99 | -93 | 0 |  |  |  | 0 | 0 | 0 |  |  | 0 | 0 | 0 | 0 |  | 0 | 0 | 0 | 0 | 0 | 0 | 0 |  |  |  | 0 | 0 | 0 |  |  | 0 | 0 | 0 |  |  | 0 | 0 | 0 | 0 |  | 0 | 0 | 0 | 0 |  | 0 | 0 | 0 | 0 |  | 0 | 0 | 0 | 0 | 0 | 0 | 0 | 0 | 0 | 0 | 0 | 0 | 0 | 0 | 0 | 0 | 0 | 0 | 0 | 0 | 0 | 0 | 0 |  |  | 0 | 0 | 0 |  |  | 0 | 0 | 0 | 0 |  | 0 | 0 | 0 | 0 |  | 0 | 0 | 0 | 0 |  | 0 | 0 | 0 | 0 | 0 | 0 | 0 | 0 | 0 | 0 | 0 | 0 | 0 | 0 | 0 | 0 | 0 | 0 | 0 | 0 | 0 | 0 | 0 |  |  | 0 | 0 | 0 | 0 |  | 0 | 0 | 0 | 0 | 0 | 0 | 0 |  |  |  | 0 | 0 | 0 |  |  | 0 | 0 | 0 | 0 |  | 0 | 0 | 0 | 0 | 0 | 0 | 0 |  |  |  | 0 | 0 | 0 |  |  | 0 | 0 | 0 |  |  | 0 | 0 | 0 | 0 |  | 0 | 0 | 0 | 0 |  | 0 | 0 | 0 | 0 |  | 0 | 0 | 0 | 0 | 0 | 0 | 0 | 0 | 0 | 0 | 0 | 0 | 0 | 0 | 0 | 0 | 0 | 0 | 0 | 0 | 0 | 0 | 0 |  |  | 0 | 0 | 0 |  |  | 0 | 0 | 0 | 0 |  | 0 | 0 | 0 | 0 |  | 0 | 0 | 0 | 0 |  | 0 | 0 | 0 | 0 | 0 | 0 | 0 | 0 | 0 | 0 | 0 | 0 | 0 | 0 | 0 | 0 | 0 | 0 | 0 | 0 | 0 | 0 | 0 |  |  | 0 | 0 | 0 | 0 |  | 0 | 0 | 0 | 0 | 0 | 0
| 5640 | 128 | -99 |  |  |  | -99 | -99 | -99 |  |  | -96 | -99 | -99 | -99 |  | -94 | -99 | -99 | -99 | -99 | -93 | -99 | -99 |  |  | -96 | -99 | -99 | -99 |  | -94 | -99 | -99 | -99 | -99 | -93 | -99 |  |  |  | -99 | -99 | -99 |  |  | -96 | -99 | -99 |  |  | -96 | -99 | -99 | -99 |  | -94 | -99 | -99 | -99 |  | -94 | -99 | -99 | -99 |  | -94 | -99 | -99 | -99 | -99 | -93 | -99 | -99 | -99 | -99 | -93 | -99 | -99 | -99 | -99 | -93 | -99 | -99 | -99 | -99 | -93 | -99 | -99 |  |  | -96 | -99 | -99 |  |  | -96 | -99 | -99 | -99 |  | -94 | -99 | -99 | -99 |  | -94 | -99 | -99 | -99 |  | -94 | -99 | -99 | -99 | -99 | -93 | -99 | -99 | -99 | -99 | -93 | -99 | -99 | -99 | -99 | -93 | -99 | -99 | -99 | -99 | -93 | -99 | -99 |  |  | -96 | -99 | -99 | -99 |  | -94 | -99 | -99 | -99 | -99 | -93 | 0 |  |  |  | 0 | 0 | 0 |  |  | 0 | 0 | 0 | 0 |  | 0 | 0 | 0 | 0 | 0 | 0 | 0 |  |  |  | 0 | 0 | 0 |  |  | 0 | 0 | 0 |  |  | 0 | 0 | 0 | 0 |  | 0 | 0 | 0 | 0 |  | 0 | 0 | 0 | 0 |  | 0 | 0 | 0 | 0 | 0 | 0 | 0 | 0 | 0 | 0 | 0 | 0 | 0 | 0 | 0 | 0 | 0 | 0 | 0 | 0 | 0 | 0 | 0 |  |  | 0 | 0 | 0 |  |  | 0 | 0 | 0 | 0 |  | 0 | 0 | 0 | 0 |  | 0 | 0 | 0 | 0 |  | 0 | 0 | 0 | 0 | 0 | 0 | 0 | 0 | 0 | 0 | 0 | 0 | 0 | 0 | 0 | 0 | 0 | 0 | 0 | 0 | 0 | 0 | 0 |  |  | 0 | 0 | 0 | 0 |  | 0 | 0 | 0 | 0 | 0 | 0 | 0 |  |  |  | 0 | 0 | 0 |  |  | 0 | 0 | 0 | 0 |  | 0 | 0 | 0 | 0 | 0 | 0 | 0 |  |  |  | 0 | 0 | 0 |  |  | 0 | 0 | 0 |  |  | 0 | 0 | 0 | 0 |  | 0 | 0 | 0 | 0 |  | 0 | 0 | 0 | 0 |  | 0 | 0 | 0 | 0 | 0 | 0 | 0 | 0 | 0 | 0 | 0 | 0 | 0 | 0 | 0 | 0 | 0 | 0 | 0 | 0 | 0 | 0 | 0 |  |  | 0 | 0 | 0 |  |  | 0 | 0 | 0 | 0 |  | 0 | 0 | 0 | 0 |  | 0 | 0 | 0 | 0 |  | 0 | 0 | 0 | 0 | 0 | 0 | 0 | 0 | 0 | 0 | 0 | 0 | 0 | 0 | 0 | 0 | 0 | 0 | 0 | 0 | 0 | 0 | 0 |  |  | 0 | 0 | 0 | 0 |  | 0 | 0 | 0 | 0 | 0 | 0 | 0 |  |  |  | 0 | 0 | 0 |  |  | 0 | 0 | 0 | 0 |  | 0 | 0 | 0 | 0 | 0 | 0 | 0 |  |  |  | 0 | 0 | 0 |  |  | 0 | 0 | 0 |  |  | 0 | 0 | 0 | 0 |  | 0 | 0 | 0 | 0 |  | 0 | 0 | 0 | 0 |  | 0 | 0 | 0 | 0 | 0 | 0 | 0 | 0 | 0 | 0 | 0 | 0 | 0 | 0 | 0 | 0 | 0 | 0 | 0 | 0 | 0 | 0 | 0 |  |  | 0 | 0 | 0 |  |  | 0 | 0 | 0 | 0 |  | 0 | 0 | 0 | 0 |  | 0 | 0 | 0 | 0 |  | 0 | 0 | 0 | 0 | 0 | 0 | 0 | 0 | 0 | 0 | 0 | 0 | 0 | 0 | 0 | 0 | 0 | 0 | 0 | 0 | 0 | 0 | 0 |  |  | 0 | 0 | 0 | 0 |  | 0 | 0 | 0 | 0 | 0 | 0
| 5660 | 132 | -99 |  |  |  | -99 | -99 | -99 |  |  | -96 | -99 | -99 | -99 |  | -94 | -99 | -99 | -99 | -99 | -93 | -99 | -99 |  |  | -96 | -99 | -99 | -99 |  | -94 | -99 | -99 | -99 | -99 | -93 | -99 |  |  |  | -99 | -99 | -99 |  |  | -96 | -99 | -99 |  |  | -96 | -99 | -99 | -99 |  | -94 | -99 | -99 | -99 |  | -94 | -99 | -99 | -99 |  | -94 | -99 | -99 | -99 | -99 | -93 | -99 | -99 | -99 | -99 | -93 | -99 | -99 | -99 | -99 | -93 | -99 | -99 | -99 | -99 | -93 | -99 | -99 |  |  | -96 | -99 | -99 |  |  | -96 | -99 | -99 | -99 |  | -94 | -99 | -99 | -99 |  | -94 | -99 | -99 | -99 |  | -94 | -99 | -99 | -99 | -99 | -93 | -99 | -99 | -99 | -99 | -93 | -99 | -99 | -99 | -99 | -93 | -99 | -99 | -99 | -99 | -93 | -99 | -99 |  |  | -96 | -99 | -99 | -99 |  | -94 | -99 | -99 | -99 | -99 | -93 | -99 |  |  |  | -99 | -99 | -99 |  |  | -96 | -99 | -99 | -99 |  | -94 | -99 | -99 | -99 | -99 | -93 | -99 |  |  |  | -99 | -99 | -99 |  |  | -96 | -99 | -99 |  |  | -96 | -99 | -99 | -99 |  | -94 | -99 | -99 | -99 |  | -94 | -99 | -99 | -99 |  | -94 | -99 | -99 | -99 | -99 | -93 | -99 | -99 | -99 | -99 | -93 | -99 | -99 | -99 | -99 | -93 | -99 | -99 | -99 | -99 | -93 | -99 | -99 |  |  | -96 | -99 | -99 |  |  | -96 | -99 | -99 | -99 |  | -94 | -99 | -99 | -99 |  | -94 | -99 | -99 | -99 |  | -94 | -99 | -99 | -99 | -99 | -93 | -99 | -99 | -99 | -99 | -93 | -99 | -99 | -99 | -99 | -93 | -99 | -99 | -99 | -99 | -93 | -99 | -99 |  |  | -96 | -99 | -99 | -99 |  | -94 | -99 | -99 | -99 | -99 | -93 | -99 |  |  |  | -99 | -99 | -99 |  |  | -96 | -99 | -99 | -99 |  | -94 | -99 | -99 | -99 | -99 | -93 | -99 |  |  |  | -99 | -99 | -99 |  |  | -96 | -99 | -99 |  |  | -96 | -99 | -99 | -99 |  | -94 | -99 | -99 | -99 |  | -94 | -99 | -99 | -99 |  | -94 | -99 | -99 | -99 | -99 | -93 | -99 | -99 | -99 | -99 | -93 | -99 | -99 | -99 | -99 | -93 | -99 | -99 | -99 | -99 | -93 | -99 | -99 |  |  | -96 | -99 | -99 |  |  | -96 | -99 | -99 | -99 |  | -94 | -99 | -99 | -99 |  | -94 | -99 | -99 | -99 |  | -94 | -99 | -99 | -99 | -99 | -93 | -99 | -99 | -99 | -99 | -93 | -99 | -99 | -99 | -99 | -93 | -99 | -99 | -99 | -99 | -93 | -99 | -99 |  |  | -96 | -99 | -99 | -99 |  | -94 | -99 | -99 | -99 | -99 | -93 | -99 |  |  |  | -99 | -99 | -99 |  |  | -96 | -99 | -99 | -99 |  | -94 | -99 | -99 | -99 | -99 | -93 | -99 |  |  |  | -99 | -99 | -99 |  |  | -96 | -99 | -99 |  |  | -96 | -99 | -99 | -99 |  | -94 | -99 | -99 | -99 |  | -94 | -99 | -99 | -99 |  | -94 | -99 | -99 | -99 | -99 | -93 | -99 | -99 | -99 | -99 | -93 | -99 | -99 | -99 | -99 | -93 | -99 | -99 | -99 | -99 | -93 | -99 | -99 |  |  | -96 | -99 | -99 |  |  | -96 | -99 | -99 | -99 |  | -94 | -99 | -99 | -99 |  | -94 | -99 | -99 | -99 |  | -94 | -99 | -99 | -99 | -99 | -93 | -99 | -99 | -99 | -99 | -93 | -99 | -99 | -99 | -99 | -93 | -99 | -99 | -99 | -99 | -93 | -99 | -99 |  |  | -96 | -99 | -99 | -99 |  | -94 | -99 | -99 | -99 | -99 | -93
| 5680 | 136 | -99 |  |  |  | -99 | -99 | -99 |  |  | -96 | -99 | -99 | -99 |  | -94 | -99 | -99 | -99 | -99 | -93 | -99 | -99 |  |  | -96 | -99 | -99 | -99 |  | -94 | -99 | -99 | -99 | -99 | -93 | -99 |  |  |  | -99 | -99 | -99 |  |  | -96 | -99 | -99 |  |  | -96 | -99 | -99 | -99 |  | -94 | -99 | -99 | -99 |  | -94 | -99 | -99 | -99 |  | -94 | -99 | -99 | -99 | -99 | -93 | -99 | -99 | -99 | -99 | -93 | -99 | -99 | -99 | -99 | -93 | -99 | -99 | -99 | -99 | -93 | -99 | -99 |  |  | -96 | -99 | -99 |  |  | -96 | -99 | -99 | -99 |  | -94 | -99 | -99 | -99 |  | -94 | -99 | -99 | -99 |  | -94 | -99 | -99 | -99 | -99 | -93 | -99 | -99 | -99 | -99 | -93 | -99 | -99 | -99 | -99 | -93 | -99 | -99 | -99 | -99 | -93 | -99 | -99 |  |  | -96 | -99 | -99 | -99 |  | -94 | -99 | -99 | -99 | -99 | -93 | 0 |  |  |  | 0 | 0 | 0 |  |  | 0 | 0 | 0 | 0 |  | 0 | 0 | 0 | 0 | 0 | 0 | 0 |  |  |  | 0 | 0 | 0 |  |  | 0 | 0 | 0 |  |  | 0 | 0 | 0 | 0 |  | 0 | 0 | 0 | 0 |  | 0 | 0 | 0 | 0 |  | 0 | 0 | 0 | 0 | 0 | 0 | 0 | 0 | 0 | 0 | 0 | 0 | 0 | 0 | 0 | 0 | 0 | 0 | 0 | 0 | 0 | 0 | 0 |  |  | 0 | 0 | 0 |  |  | 0 | 0 | 0 | 0 |  | 0 | 0 | 0 | 0 |  | 0 | 0 | 0 | 0 |  | 0 | 0 | 0 | 0 | 0 | 0 | 0 | 0 | 0 | 0 | 0 | 0 | 0 | 0 | 0 | 0 | 0 | 0 | 0 | 0 | 0 | 0 | 0 |  |  | 0 | 0 | 0 | 0 |  | 0 | 0 | 0 | 0 | 0 | 0 | 0 |  |  |  | 0 | 0 | 0 |  |  | 0 | 0 | 0 | 0 |  | 0 | 0 | 0 | 0 | 0 | 0 | 0 |  |  |  | 0 | 0 | 0 |  |  | 0 | 0 | 0 |  |  | 0 | 0 | 0 | 0 |  | 0 | 0 | 0 | 0 |  | 0 | 0 | 0 | 0 |  | 0 | 0 | 0 | 0 | 0 | 0 | 0 | 0 | 0 | 0 | 0 | 0 | 0 | 0 | 0 | 0 | 0 | 0 | 0 | 0 | 0 | 0 | 0 |  |  | 0 | 0 | 0 |  |  | 0 | 0 | 0 | 0 |  | 0 | 0 | 0 | 0 |  | 0 | 0 | 0 | 0 |  | 0 | 0 | 0 | 0 | 0 | 0 | 0 | 0 | 0 | 0 | 0 | 0 | 0 | 0 | 0 | 0 | 0 | 0 | 0 | 0 | 0 | 0 | 0 |  |  | 0 | 0 | 0 | 0 |  | 0 | 0 | 0 | 0 | 0 | 0 | -99 |  |  |  | -99 | -99 | -99 |  |  | -96 | -99 | -99 | -99 |  | -94 | -99 | -99 | -99 | -99 | -93 | -99 |  |  |  | -99 | -99 | -99 |  |  | -96 | -99 | -99 |  |  | -96 | -99 | -99 | -99 |  | -94 | -99 | -99 | -99 |  | -94 | -99 | -99 | -99 |  | -94 | -99 | -99 | -99 | -99 | -93 | -99 | -99 | -99 | -99 | -93 | -99 | -99 | -99 | -99 | -93 | -99 | -99 | -99 | -99 | -93 | -99 | -99 |  |  | -96 | -99 | -99 |  |  | -96 | -99 | -99 | -99 |  | -94 | -99 | -99 | -99 |  | -94 | -99 | -99 | -99 |  | -94 | -99 | -99 | -99 | -99 | -93 | -99 | -99 | -99 | -99 | -93 | -99 | -99 | -99 | -99 | -93 | -99 | -99 | -99 | -99 | -93 | -99 | -99 |  |  | -96 | -99 | -99 | -99 |  | -94 | -99 | -99 | -99 | -99 | -93
| 5700 | 140 | -99 |  |  |  | -99 | -99 | -99 |  |  | -96 | -99 | -99 | -99 |  | -94 | -99 | -99 | -99 | -99 | -93 | -99 | -99 |  |  | -96 | -99 | -99 | -99 |  | -94 | -99 | -99 | -99 | -99 | -93 | -99 |  |  |  | -99 | -99 | -99 |  |  | -96 | -99 | -99 |  |  | -96 | -99 | -99 | -99 |  | -94 | -99 | -99 | -99 |  | -94 | -99 | -99 | -99 |  | -94 | -99 | -99 | -99 | -99 | -93 | -99 | -99 | -99 | -99 | -93 | -99 | -99 | -99 | -99 | -93 | -99 | -99 | -99 | -99 | -93 | -99 | -99 |  |  | -96 | -99 | -99 |  |  | -96 | -99 | -99 | -99 |  | -94 | -99 | -99 | -99 |  | -94 | -99 | -99 | -99 |  | -94 | -99 | -99 | -99 | -99 | -93 | -99 | -99 | -99 | -99 | -93 | -99 | -99 | -99 | -99 | -93 | -99 | -99 | -99 | -99 | -93 | -99 | -99 |  |  | -96 | -99 | -99 | -99 |  | -94 | -99 | -99 | -99 | -99 | -93 | -99 |  |  |  | -99 | -99 | -99 |  |  | -96 | -99 | -99 | -99 |  | -94 | -99 | -99 | -99 | -99 | -93 | -99 |  |  |  | -99 | -99 | -99 |  |  | -96 | -99 | -99 |  |  | -96 | -99 | -99 | -99 |  | -94 | -99 | -99 | -99 |  | -94 | -99 | -99 | -99 |  | -94 | -99 | -99 | -99 | -99 | -93 | -99 | -99 | -99 | -99 | -93 | -99 | -99 | -99 | -99 | -93 | -99 | -99 | -99 | -99 | -93 | -99 | -99 |  |  | -96 | -99 | -99 |  |  | -96 | -99 | -99 | -99 |  | -94 | -99 | -99 | -99 |  | -94 | -99 | -99 | -99 |  | -94 | -99 | -99 | -99 | -99 | -93 | -99 | -99 | -99 | -99 | -93 | -99 | -99 | -99 | -99 | -93 | -99 | -99 | -99 | -99 | -93 | -99 | -99 |  |  | -96 | -99 | -99 | -99 |  | -94 | -99 | -99 | -99 | -99 | -93 | 0 |  |  |  | 0 | 0 | 0 |  |  | 0 | 0 | 0 | 0 |  | 0 | 0 | 0 | 0 | 0 | 0 | 0 |  |  |  | 0 | 0 | 0 |  |  | 0 | 0 | 0 |  |  | 0 | 0 | 0 | 0 |  | 0 | 0 | 0 | 0 |  | 0 | 0 | 0 | 0 |  | 0 | 0 | 0 | 0 | 0 | 0 | 0 | 0 | 0 | 0 | 0 | 0 | 0 | 0 | 0 | 0 | 0 | 0 | 0 | 0 | 0 | 0 | 0 |  |  | 0 | 0 | 0 |  |  | 0 | 0 | 0 | 0 |  | 0 | 0 | 0 | 0 |  | 0 | 0 | 0 | 0 |  | 0 | 0 | 0 | 0 | 0 | 0 | 0 | 0 | 0 | 0 | 0 | 0 | 0 | 0 | 0 | 0 | 0 | 0 | 0 | 0 | 0 | 0 | 0 |  |  | 0 | 0 | 0 | 0 |  | 0 | 0 | 0 | 0 | 0 | 0 | -99 |  |  |  | -99 | -99 | -99 |  |  | -96 | -99 | -99 | -99 |  | -94 | -99 | -99 | -99 | -99 | -93 | -99 |  |  |  | -99 | -99 | -99 |  |  | -96 | -99 | -99 |  |  | -96 | -99 | -99 | -99 |  | -94 | -99 | -99 | -99 |  | -94 | -99 | -99 | -99 |  | -94 | -99 | -99 | -99 | -99 | -93 | -99 | -99 | -99 | -99 | -93 | -99 | -99 | -99 | -99 | -93 | -99 | -99 | -99 | -99 | -93 | -99 | -99 |  |  | -96 | -99 | -99 |  |  | -96 | -99 | -99 | -99 |  | -94 | -99 | -99 | -99 |  | -94 | -99 | -99 | -99 |  | -94 | -99 | -99 | -99 | -99 | -93 | -99 | -99 | -99 | -99 | -93 | -99 | -99 | -99 | -99 | -93 | -99 | -99 | -99 | -99 | -93 | -99 | -99 |  |  | -96 | -99 | -99 | -99 |  | -94 | -99 | -99 | -99 | -99 | -93
| 5720 | 144 | -99 |  |  |  | -99 | -99 | -99 |  |  | -96 | -99 | -99 | -99 |  | -94 | -99 | -99 | -99 | -99 | -93 | -99 | -99 |  |  | -96 | -99 | -99 | -99 |  | -94 | -99 | -99 | -99 | -99 | -93 | -99 |  |  |  | -99 | -99 | -99 |  |  | -96 | -99 | -99 |  |  | -96 | -99 | -99 | -99 |  | -94 | -99 | -99 | -99 |  | -94 | -99 | -99 | -99 |  | -94 | -99 | -99 | -99 | -99 | -93 | -99 | -99 | -99 | -99 | -93 | -99 | -99 | -99 | -99 | -93 | -99 | -99 | -99 | -99 | -93 | -99 | -99 |  |  | -96 | -99 | -99 |  |  | -96 | -99 | -99 | -99 |  | -94 | -99 | -99 | -99 |  | -94 | -99 | -99 | -99 |  | -94 | -99 | -99 | -99 | -99 | -93 | -99 | -99 | -99 | -99 | -93 | -99 | -99 | -99 | -99 | -93 | -99 | -99 | -99 | -99 | -93 | -99 | -99 |  |  | -96 | -99 | -99 | -99 |  | -94 | -99 | -99 | -99 | -99 | -93 | 0 |  |  |  | 0 | 0 | 0 |  |  | 0 | 0 | 0 | 0 |  | 0 | 0 | 0 | 0 | 0 | 0 | 0 |  |  |  | 0 | 0 | 0 |  |  | 0 | 0 | 0 |  |  | 0 | 0 | 0 | 0 |  | 0 | 0 | 0 | 0 |  | 0 | 0 | 0 | 0 |  | 0 | 0 | 0 | 0 | 0 | 0 | 0 | 0 | 0 | 0 | 0 | 0 | 0 | 0 | 0 | 0 | 0 | 0 | 0 | 0 | 0 | 0 | 0 |  |  | 0 | 0 | 0 |  |  | 0 | 0 | 0 | 0 |  | 0 | 0 | 0 | 0 |  | 0 | 0 | 0 | 0 |  | 0 | 0 | 0 | 0 | 0 | 0 | 0 | 0 | 0 | 0 | 0 | 0 | 0 | 0 | 0 | 0 | 0 | 0 | 0 | 0 | 0 | 0 | 0 |  |  | 0 | 0 | 0 | 0 |  | 0 | 0 | 0 | 0 | 0 | 0 | 0 |  |  |  | 0 | 0 | 0 |  |  | 0 | 0 | 0 | 0 |  | 0 | 0 | 0 | 0 | 0 | 0 | 0 |  |  |  | 0 | 0 | 0 |  |  | 0 | 0 | 0 |  |  | 0 | 0 | 0 | 0 |  | 0 | 0 | 0 | 0 |  | 0 | 0 | 0 | 0 |  | 0 | 0 | 0 | 0 | 0 | 0 | 0 | 0 | 0 | 0 | 0 | 0 | 0 | 0 | 0 | 0 | 0 | 0 | 0 | 0 | 0 | 0 | 0 |  |  | 0 | 0 | 0 |  |  | 0 | 0 | 0 | 0 |  | 0 | 0 | 0 | 0 |  | 0 | 0 | 0 | 0 |  | 0 | 0 | 0 | 0 | 0 | 0 | 0 | 0 | 0 | 0 | 0 | 0 | 0 | 0 | 0 | 0 | 0 | 0 | 0 | 0 | 0 | 0 | 0 |  |  | 0 | 0 | 0 | 0 |  | 0 | 0 | 0 | 0 | 0 | 0 | -99 |  |  |  | -99 | -99 | -99 |  |  | -96 | -99 | -99 | -99 |  | -94 | -99 | -99 | -99 | -99 | -93 | -99 |  |  |  | -99 | -99 | -99 |  |  | -96 | -99 | -99 |  |  | -96 | -99 | -99 | -99 |  | -94 | -99 | -99 | -99 |  | -94 | -99 | -99 | -99 |  | -94 | -99 | -99 | -99 | -99 | -93 | -99 | -99 | -99 | -99 | -93 | -99 | -99 | -99 | -99 | -93 | -99 | -99 | -99 | -99 | -93 | -99 | -99 |  |  | -96 | -99 | -99 |  |  | -96 | -99 | -99 | -99 |  | -94 | -99 | -99 | -99 |  | -94 | -99 | -99 | -99 |  | -94 | -99 | -99 | -99 | -99 | -93 | -99 | -99 | -99 | -99 | -93 | -99 | -99 | -99 | -99 | -93 | -99 | -99 | -99 | -99 | -93 | -99 | -99 |  |  | -96 | -99 | -99 | -99 |  | -94 | -99 | -99 | -99 | -99 | -93
UNII-3 | 5745 | 149 | 15 |  |  |  | 15 | 10 | 10 |  |  | 13 | 8 | 8 | 8 |  | 13 | 7 | 7 | 7 | 7 | 13 | 7 | 7 |  |  | 10 | 3 | 3 | 3 |  | 8 | 1 | 1 | 1 | 1 | 7 | 15 |  |  |  | 15 | 10 | 10 |  |  | 13 | 10 | 10 |  |  | 13 | 8 | 8 | 8 |  | 13 | 8 | 8 | 8 |  | 13 | 8 | 8 | 8 |  | 13 | 7 | 7 | 7 | 7 | 13 | 7 | 7 | 7 | 7 | 13 | 7 | 7 | 7 | 7 | 13 | 7 | 7 | 7 | 7 | 13 | 7 | 7 |  |  | 10 | 10 | 10 |  |  | 13 | 3 | 3 | 3 |  | 8 | 6 | 6 | 6 |  | 11 | 8 | 8 | 8 |  | 13 | 1 | 1 | 1 | 1 | 7 | 4 | 4 | 4 | 4 | 10 | 6 | 6 | 6 | 6 | 12 | 7 | 7 | 7 | 7 | 13 | 10 | 10 |  |  | 13 | 8 | 8 | 8 |  | 13 | 7 | 7 | 7 | 7 | 13 | 13 |  |  |  | 13 | 8 | 8 |  |  | 11 | 7 | 7 | 7 |  | 12 | 5 | 5 | 5 | 5 | 11 | 13 |  |  |  | 13 | 10 | 10 |  |  | 13 | 10 | 10 |  |  | 13 | 8 | 8 | 8 |  | 13 | 8 | 8 | 8 |  | 13 | 8 | 8 | 8 |  | 13 | 7 | 7 | 7 | 7 | 13 | 7 | 7 | 7 | 7 | 13 | 7 | 7 | 7 | 7 | 13 | 7 | 7 | 7 | 7 | 13 | 7 | 7 |  |  | 10 | 10 | 10 |  |  | 13 | 3 | 3 | 3 |  | 8 | 6 | 6 | 6 |  | 11 | 8 | 8 | 8 |  | 13 | 1 | 1 | 1 | 1 | 7 | 4 | 4 | 4 | 4 | 10 | 6 | 6 | 6 | 6 | 12 | 7 | 7 | 7 | 7 | 13 | 10 | 10 |  |  | 13 | 8 | 8 | 8 |  | 13 | 7 | 7 | 7 | 7 | 13 | 15 |  |  |  | 15 | 12 | 12 |  |  | 15 | 10 | 10 | 10 |  | 15 | 9 | 9 | 9 | 9 | 15 | 13 |  |  |  | 13 | 10 | 10 |  |  | 13 | 10 | 10 |  |  | 13 | 8 | 8 | 8 |  | 13 | 8 | 8 | 8 |  | 13 | 8 | 8 | 8 |  | 13 | 7 | 7 | 7 | 7 | 13 | 7 | 7 | 7 | 7 | 13 | 7 | 7 | 7 | 7 | 13 | 7 | 7 | 7 | 7 | 13 | 7 | 7 |  |  | 10 | 10 | 10 |  |  | 13 | 3 | 3 | 3 |  | 8 | 6 | 6 | 6 |  | 11 | 8 | 8 | 8 |  | 13 | 1 | 1 | 1 | 1 | 7 | 4 | 4 | 4 | 4 | 10 | 6 | 6 | 6 | 6 | 12 | 7 | 7 | 7 | 7 | 13 | 10 | 10 |  |  | 13 | 8 | 8 | 8 |  | 13 | 7 | 7 | 7 | 7 | 13 | -99 |  |  |  | -99 | -99 | -99 |  |  | -96 | -99 | -99 | -99 |  | -94 | -99 | -99 | -99 | -99 | -93 | -99 |  |  |  | -99 | -99 | -99 |  |  | -96 | -99 | -99 |  |  | -96 | -99 | -99 | -99 |  | -94 | -99 | -99 | -99 |  | -94 | -99 | -99 | -99 |  | -94 | -99 | -99 | -99 | -99 | -93 | -99 | -99 | -99 | -99 | -93 | -99 | -99 | -99 | -99 | -93 | -99 | -99 | -99 | -99 | -93 | -99 | -99 |  |  | -96 | -99 | -99 |  |  | -96 | -99 | -99 | -99 |  | -94 | -99 | -99 | -99 |  | -94 | -99 | -99 | -99 |  | -94 | -99 | -99 | -99 | -99 | -93 | -99 | -99 | -99 | -99 | -93 | -99 | -99 | -99 | -99 | -93 | -99 | -99 | -99 | -99 | -93 | -99 | -99 |  |  | -96 | -99 | -99 | -99 |  | -94 | -99 | -99 | -99 | -99 | -93
| 5765 | 153 | 15 |  |  |  | 15 | 10 | 10 |  |  | 13 | 8 | 8 | 8 |  | 13 | 7 | 7 | 7 | 7 | 13 | 7 | 7 |  |  | 10 | 3 | 3 | 3 |  | 8 | 1 | 1 | 1 | 1 | 7 | 15 |  |  |  | 15 | 10 | 10 |  |  | 13 | 10 | 10 |  |  | 13 | 8 | 8 | 8 |  | 13 | 8 | 8 | 8 |  | 13 | 8 | 8 | 8 |  | 13 | 7 | 7 | 7 | 7 | 13 | 7 | 7 | 7 | 7 | 13 | 7 | 7 | 7 | 7 | 13 | 7 | 7 | 7 | 7 | 13 | 7 | 7 |  |  | 10 | 10 | 10 |  |  | 13 | 3 | 3 | 3 |  | 8 | 6 | 6 | 6 |  | 11 | 8 | 8 | 8 |  | 13 | 1 | 1 | 1 | 1 | 7 | 4 | 4 | 4 | 4 | 10 | 6 | 6 | 6 | 6 | 12 | 7 | 7 | 7 | 7 | 13 | 10 | 10 |  |  | 13 | 8 | 8 | 8 |  | 13 | 7 | 7 | 7 | 7 | 13 | [260 empty] | -99 |  |  |  | -99 | -99 | -99 |  |  | -96 | -99 | -99 | -99 |  | -94 | -99 | -99 | -99 | -99 | -93 | -99 |  |  |  | -99 | -99 | -99 |  |  | -96 | -99 | -99 |  |  | -96 | -99 | -99 | -99 |  | -94 | -99 | -99 | -99 |  | -94 | -99 | -99 | -99 |  | -94 | -99 | -99 | -99 | -99 | -93 | -99 | -99 | -99 | -99 | -93 | -99 | -99 | -99 | -99 | -93 | -99 | -99 | -99 | -99 | -93 | -99 | -99 |  |  | -96 | -99 | -99 |  |  | -96 | -99 | -99 | -99 |  | -94 | -99 | -99 | -99 |  | -94 | -99 | -99 | -99 |  | -94 | -99 | -99 | -99 | -99 | -93 | -99 | -99 | -99 | -99 | -93 | -99 | -99 | -99 | -99 | -93 | -99 | -99 | -99 | -99 | -93 | -99 | -99 |  |  | -96 | -99 | -99 | -99 |  | -94 | -99 | -99 | -99 | -99 | -93
| 5785 | 157 | 12 |  |  |  | 12 | 9 | 9 |  |  | 12 | 7 | 7 | 7 |  | 12 | 7 | 7 | 7 | 7 | 13 | 6 | 6 |  |  | 9 | 3 | 3 | 3 |  | 8 | 1 | 1 | 1 | 1 | 7 | 12 |  |  |  | 12 | 9 | 9 |  |  | 12 | 9 | 9 |  |  | 12 | 7 | 7 | 7 |  | 12 | 7 | 7 | 7 |  | 12 | 7 | 7 | 7 |  | 12 | 7 | 7 | 7 | 7 | 13 | 7 | 7 | 7 | 7 | 13 | 7 | 7 | 7 | 7 | 13 | 7 | 7 | 7 | 7 | 13 | 6 | 6 |  |  | 9 | 9 | 9 |  |  | 12 | 2 | 2 | 2 |  | 7 | 6 | 6 | 6 |  | 11 | 7 | 7 | 7 |  | 12 | 1 | 1 | 1 | 1 | 7 | 4 | 4 | 4 | 4 | 10 | 6 | 6 | 6 | 6 | 12 | 7 | 7 | 7 | 7 | 13 | 9 | 9 |  |  | 12 | 7 | 7 | 7 |  | 12 | 7 | 7 | 7 | 7 | 13 | 13 |  |  |  | 13 | 8 | 8 |  |  | 11 | 7 | 7 | 7 |  | 12 | 6 | 6 | 6 | 6 | 12 | 13 |  |  |  | 13 | 9 | 9 |  |  | 12 | 9 | 9 |  |  | 12 | 8 | 8 | 8 |  | 13 | 8 | 8 | 8 |  | 13 | 8 | 8 | 8 |  | 13 | 7 | 7 | 7 | 7 | 13 | 7 | 7 | 7 | 7 | 13 | 7 | 7 | 7 | 7 | 13 | 7 | 7 | 7 | 7 | 13 | 7 | 7 |  |  | 10 | 9 | 9 |  |  | 12 | 3 | 3 | 3 |  | 8 | 6 | 6 | 6 |  | 11 | 8 | 8 | 8 |  | 13 | 1 | 1 | 1 | 1 | 7 | 4 | 4 | 4 | 4 | 10 | 6 | 6 | 6 | 6 | 12 | 7 | 7 | 7 | 7 | 13 | 9 | 9 |  |  | 12 | 8 | 8 | 8 |  | 13 | 7 | 7 | 7 | 7 | 13 | [130 empty] | -99 |  |  |  | -99 | -99 | -99 |  |  | -96 | -99 | -99 | -99 |  | -94 | -99 | -99 | -99 | -99 | -93 | -99 |  |  |  | -99 | -99 | -99 |  |  | -96 | -99 | -99 |  |  | -96 | -99 | -99 | -99 |  | -94 | -99 | -99 | -99 |  | -94 | -99 | -99 | -99 |  | -94 | -99 | -99 | -99 | -99 | -93 | -99 | -99 | -99 | -99 | -93 | -99 | -99 | -99 | -99 | -93 | -99 | -99 | -99 | -99 | -93 | -99 | -99 |  |  | -96 | -99 | -99 |  |  | -96 | -99 | -99 | -99 |  | -94 | -99 | -99 | -99 |  | -94 | -99 | -99 | -99 |  | -94 | -99 | -99 | -99 | -99 | -93 | -99 | -99 | -99 | -99 | -93 | -99 | -99 | -99 | -99 | -93 | -99 | -99 | -99 | -99 | -93 | -99 | -99 |  |  | -96 | -99 | -99 | -99 |  | -94 | -99 | -99 | -99 | -99 | -93
| 5805 | 161 | 17 |  |  |  | 17 | 13 | 13 |  |  | 16 | 11 | 11 | 11 |  | 16 | 10 | 10 | 10 | 10 | 16 | 10 | 10 |  |  | 13 | 6 | 6 | 6 |  | 11 | 4 | 4 | 4 | 4 | 10 | 17 |  |  |  | 17 | 12 | 12 |  |  | 15 | 12 | 12 |  |  | 15 | 11 | 11 | 11 |  | 16 | 11 | 11 | 11 |  | 16 | 11 | 11 | 11 |  | 16 | 9 | 9 | 9 | 9 | 15 | 9 | 9 | 9 | 9 | 15 | 9 | 9 | 9 | 9 | 15 | 9 | 9 | 9 | 9 | 15 | 10 | 10 |  |  | 13 | 12 | 12 |  |  | 15 | 6 | 6 | 6 |  | 11 | 9 | 9 | 9 |  | 14 | 11 | 11 | 11 |  | 16 | 4 | 4 | 4 | 4 | 10 | 7 | 7 | 7 | 7 | 13 | 8 | 8 | 8 | 8 | 14 | 9 | 9 | 9 | 9 | 15 | 12 | 12 |  |  | 15 | 11 | 11 | 11 |  | 16 | 9 | 9 | 9 | 9 | 15 | [260 empty] | -99 |  |  |  | -99 | -99 | -99 |  |  | -96 | -99 | -99 | -99 |  | -94 | -99 | -99 | -99 | -99 | -93 | -99 |  |  |  | -99 | -99 | -99 |  |  | -96 | -99 | -99 |  |  | -96 | -99 | -99 | -99 |  | -94 | -99 | -99 | -99 |  | -94 | -99 | -99 | -99 |  | -94 | -99 | -99 | -99 | -99 | -93 | -99 | -99 | -99 | -99 | -93 | -99 | -99 | -99 | -99 | -93 | -99 | -99 | -99 | -99 | -93 | -99 | -99 |  |  | -96 | -99 | -99 |  |  | -96 | -99 | -99 | -99 |  | -94 | -99 | -99 | -99 |  | -94 | -99 | -99 | -99 |  | -94 | -99 | -99 | -99 | -99 | -93 | -99 | -99 | -99 | -99 | -93 | -99 | -99 | -99 | -99 | -93 | -99 | -99 | -99 | -99 | -93 | -99 | -99 |  |  | -96 | -99 | -99 | -99 |  | -94 | -99 | -99 | -99 | -99 | -93
5.8 ISM | 5825 | 165 | 17 |  |  |  | 17 | 13 | 13 |  |  | 16 | 11 | 11 | 11 |  | 16 | 10 | 10 | 10 | 10 | 16 | 10 | 10 |  |  | 13 | 6 | 6 | 6 |  | 11 | 4 | 4 | 4 | 4 | 10 | 17 |  |  |  | 17 | 12 | 12 |  |  | 15 | 12 | 12 |  |  | 15 | 11 | 11 | 11 |  | 16 | 11 | 11 | 11 |  | 16 | 11 | 11 | 11 |  | 16 | 9 | 9 | 9 | 9 | 15 | 9 | 9 | 9 | 9 | 15 | 9 | 9 | 9 | 9 | 15 | 9 | 9 | 9 | 9 | 15 | 10 | 10 |  |  | 13 | 12 | 12 |  |  | 15 | 6 | 6 | 6 |  | 11 | 9 | 9 | 9 |  | 14 | 11 | 11 | 11 |  | 16 | 4 | 4 | 4 | 4 | 10 | 7 | 7 | 7 | 7 | 13 | 8 | 8 | 8 | 8 | 14 | 9 | 9 | 9 | 9 | 15 | 12 | 12 |  |  | 15 | 11 | 11 | 11 |  | 16 | 9 | 9 | 9 | 9 | 15 | -99 |  |  |  | -99 | -99 | -99 |  |  | -96 | -99 | -99 | -99 |  | -94 | -99 | -99 | -99 | -99 | -93 | -99 |  |  |  | -99 | -99 | -99 |  |  | -96 | -99 | -99 |  |  | -96 | -99 | -99 | -99 |  | -94 | -99 | -99 | -99 |  | -94 | -99 | -99 | -99 |  | -94 | -99 | -99 | -99 | -99 | -93 | -99 | -99 | -99 | -99 | -93 | -99 | -99 | -99 | -99 | -93 | -99 | -99 | -99 | -99 | -93 | -99 | -99 |  |  | -96 | -99 | -99 |  |  | -96 | -99 | -99 | -99 |  | -94 | -99 | -99 | -99 |  | -94 | -99 | -99 | -99 |  | -94 | -99 | -99 | -99 | -99 | -93 | -99 | -99 | -99 | -99 | -93 | -99 | -99 | -99 | -99 | -93 | -99 | -99 | -99 | -99 | -93 | -99 | -99 |  |  | -96 | -99 | -99 | -99 |  | -94 | -99 | -99 | -99 | -99 | -93 | -99 |  |  |  | -99 | -99 | -99 |  |  | -96 | -99 | -99 | -99 |  | -94 | -99 | -99 | -99 | -99 | -93 | -99 |  |  |  | -99 | -99 | -99 |  |  | -96 | -99 | -99 |  |  | -96 | -99 | -99 | -99 |  | -94 | -99 | -99 | -99 |  | -94 | -99 | -99 | -99 |  | -94 | -99 | -99 | -99 | -99 | -93 | -99 | -99 | -99 | -99 | -93 | -99 | -99 | -99 | -99 | -93 | -99 | -99 | -99 | -99 | -93 | -99 | -99 |  |  | -96 | -99 | -99 |  |  | -96 | -99 | -99 | -99 |  | -94 | -99 | -99 | -99 |  | -94 | -99 | -99 | -99 |  | -94 | -99 | -99 | -99 | -99 | -93 | -99 | -99 | -99 | -99 | -93 | -99 | -99 | -99 | -99 | -93 | -99 | -99 | -99 | -99 | -93 | -99 | -99 |  |  | -96 | -99 | -99 | -99 |  | -94 | -99 | -99 | -99 | -99 | -93 | -99 |  |  |  | -99 | -99 | -99 |  |  | -96 | -99 | -99 | -99 |  | -94 | -99 | -99 | -99 | -99 | -93 | -99 |  |  |  | -99 | -99 | -99 |  |  | -96 | -99 | -99 |  |  | -96 | -99 | -99 | -99 |  | -94 | -99 | -99 | -99 |  | -94 | -99 | -99 | -99 |  | -94 | -99 | -99 | -99 | -99 | -93 | -99 | -99 | -99 | -99 | -93 | -99 | -99 | -99 | -99 | -93 | -99 | -99 | -99 | -99 | -93 | -99 | -99 |  |  | -96 | -99 | -99 |  |  | -96 | -99 | -99 | -99 |  | -94 | -99 | -99 | -99 |  | -94 | -99 | -99 | -99 |  | -94 | -99 | -99 | -99 | -99 | -93 | -99 | -99 | -99 | -99 | -93 | -99 | -99 | -99 | -99 | -93 | -99 | -99 | -99 | -99 | -93 | -99 | -99 |  |  | -96 | -99 | -99 | -99 |  | -94 | -99 | -99 | -99 | -99 | -93
| 5845 | 169 | -99 |  |  |  | -99 | -99 | -99 |  |  | -96 | -99 | -99 | -99 |  | -94 | -99 | -99 | -99 | -99 | -93 | -99 | -99 |  |  | -96 | -99 | -99 | -99 |  | -94 | -99 | -99 | -99 | -99 | -93 | -99 |  |  |  | -99 | -99 | -99 |  |  | -96 | -99 | -99 |  |  | -96 | -99 | -99 | -99 |  | -94 | -99 | -99 | -99 |  | -94 | -99 | -99 | -99 |  | -94 | -99 | -99 | -99 | -99 | -93 | -99 | -99 | -99 | -99 | -93 | -99 | -99 | -99 | -99 | -93 | -99 | -99 | -99 | -99 | -93 | -99 | -99 |  |  | -96 | -99 | -99 |  |  | -96 | -99 | -99 | -99 |  | -94 | -99 | -99 | -99 |  | -94 | -99 | -99 | -99 |  | -94 | -99 | -99 | -99 | -99 | -93 | -99 | -99 | -99 | -99 | -93 | -99 | -99 | -99 | -99 | -93 | -99 | -99 | -99 | -99 | -93 | -99 | -99 |  |  | -96 | -99 | -99 | -99 |  | -94 | -99 | -99 | -99 | -99 | -93 | -99 |  |  |  | -99 | -99 | -99 |  |  | -96 | -99 | -99 | -99 |  | -94 | -99 | -99 | -99 | -99 | -93 | -99 |  |  |  | -99 | -99 | -99 |  |  | -96 | -99 | -99 |  |  | -96 | -99 | -99 | -99 |  | -94 | -99 | -99 | -99 |  | -94 | -99 | -99 | -99 |  | -94 | -99 | -99 | -99 | -99 | -93 | -99 | -99 | -99 | -99 | -93 | -99 | -99 | -99 | -99 | -93 | -99 | -99 | -99 | -99 | -93 | -99 | -99 |  |  | -96 | -99 | -99 |  |  | -96 | -99 | -99 | -99 |  | -94 | -99 | -99 | -99 |  | -94 | -99 | -99 | -99 |  | -94 | -99 | -99 | -99 | -99 | -93 | -99 | -99 | -99 | -99 | -93 | -99 | -99 | -99 | -99 | -93 | -99 | -99 | -99 | -99 | -93 | -99 | -99 |  |  | -96 | -99 | -99 | -99 |  | -94 | -99 | -99 | -99 | -99 | -93 | -99 |  |  |  | -99 | -99 | -99 |  |  | -96 | -99 | -99 | -99 |  | -94 | -99 | -99 | -99 | -99 | -93 | -99 |  |  |  | -99 | -99 | -99 |  |  | -96 | -99 | -99 |  |  | -96 | -99 | -99 | -99 |  | -94 | -99 | -99 | -99 |  | -94 | -99 | -99 | -99 |  | -94 | -99 | -99 | -99 | -99 | -93 | -99 | -99 | -99 | -99 | -93 | -99 | -99 | -99 | -99 | -93 | -99 | -99 | -99 | -99 | -93 | -99 | -99 |  |  | -96 | -99 | -99 |  |  | -96 | -99 | -99 | -99 |  | -94 | -99 | -99 | -99 |  | -94 | -99 | -99 | -99 |  | -94 | -99 | -99 | -99 | -99 | -93 | -99 | -99 | -99 | -99 | -93 | -99 | -99 | -99 | -99 | -93 | -99 | -99 | -99 | -99 | -93 | -99 | -99 |  |  | -96 | -99 | -99 | -99 |  | -94 | -99 | -99 | -99 | -99 | -93 | -99 |  |  |  | -99 | -99 | -99 |  |  | -96 | -99 | -99 | -99 |  | -94 | -99 | -99 | -99 | -99 | -93 | -99 |  |  |  | -99 | -99 | -99 |  |  | -96 | -99 | -99 |  |  | -96 | -99 | -99 | -99 |  | -94 | -99 | -99 | -99 |  | -94 | -99 | -99 | -99 |  | -94 | -99 | -99 | -99 | -99 | -93 | -99 | -99 | -99 | -99 | -93 | -99 | -99 | -99 | -99 | -93 | -99 | -99 | -99 | -99 | -93 | -99 | -99 |  |  | -96 | -99 | -99 |  |  | -96 | -99 | -99 | -99 |  | -94 | -99 | -99 | -99 |  | -94 | -99 | -99 | -99 |  | -94 | -99 | -99 | -99 | -99 | -93 | -99 | -99 | -99 | -99 | -93 | -99 | -99 | -99 | -99 | -93 | -99 | -99 | -99 | -99 | -93 | -99 | -99 |  |  | -96 | -99 | -99 | -99 |  | -94 | -99 | -99 | -99 | -99 | -93
| 5865 | 173 | -99 |  |  |  | -99 | -99 | -99 |  |  | -96 | -99 | -99 | -99 |  | -94 | -99 | -99 | -99 | -99 | -93 | -99 | -99 |  |  | -96 | -99 | -99 | -99 |  | -94 | -99 | -99 | -99 | -99 | -93 | -99 |  |  |  | -99 | -99 | -99 |  |  | -96 | -99 | -99 |  |  | -96 | -99 | -99 | -99 |  | -94 | -99 | -99 | -99 |  | -94 | -99 | -99 | -99 |  | -94 | -99 | -99 | -99 | -99 | -93 | -99 | -99 | -99 | -99 | -93 | -99 | -99 | -99 | -99 | -93 | -99 | -99 | -99 | -99 | -93 | -99 | -99 |  |  | -96 | -99 | -99 |  |  | -96 | -99 | -99 | -99 |  | -94 | -99 | -99 | -99 |  | -94 | -99 | -99 | -99 |  | -94 | -99 | -99 | -99 | -99 | -93 | -99 | -99 | -99 | -99 | -93 | -99 | -99 | -99 | -99 | -93 | -99 | -99 | -99 | -99 | -93 | -99 | -99 |  |  | -96 | -99 | -99 | -99 |  | -94 | -99 | -99 | -99 | -99 | -93 | 0 |  |  |  | 0 | 0 | 0 |  |  | 0 | 0 | 0 | 0 |  | 0 | 0 | 0 | 0 | 0 | 0 | 0 |  |  |  | 0 | 0 | 0 |  |  | 0 | 0 | 0 |  |  | 0 | 0 | 0 | 0 |  | 0 | 0 | 0 | 0 |  | 0 | 0 | 0 | 0 |  | 0 | 0 | 0 | 0 | 0 | 0 | 0 | 0 | 0 | 0 | 0 | 0 | 0 | 0 | 0 | 0 | 0 | 0 | 0 | 0 | 0 | 0 | 0 |  |  | 0 | 0 | 0 |  |  | 0 | 0 | 0 | 0 |  | 0 | 0 | 0 | 0 |  | 0 | 0 | 0 | 0 |  | 0 | 0 | 0 | 0 | 0 | 0 | 0 | 0 | 0 | 0 | 0 | 0 | 0 | 0 | 0 | 0 | 0 | 0 | 0 | 0 | 0 | 0 | 0 |  |  | 0 | 0 | 0 | 0 |  | 0 | 0 | 0 | 0 | 0 | 0 | -99 |  |  |  | -99 | -99 | -99 |  |  | -96 | -99 | -99 | -99 |  | -94 | -99 | -99 | -99 | -99 | -93 | -99 |  |  |  | -99 | -99 | -99 |  |  | -96 | -99 | -99 |  |  | -96 | -99 | -99 | -99 |  | -94 | -99 | -99 | -99 |  | -94 | -99 | -99 | -99 |  | -94 | -99 | -99 | -99 | -99 | -93 | -99 | -99 | -99 | -99 | -93 | -99 | -99 | -99 | -99 | -93 | -99 | -99 | -99 | -99 | -93 | -99 | -99 |  |  | -96 | -99 | -99 |  |  | -96 | -99 | -99 | -99 |  | -94 | -99 | -99 | -99 |  | -94 | -99 | -99 | -99 |  | -94 | -99 | -99 | -99 | -99 | -93 | -99 | -99 | -99 | -99 | -93 | -99 | -99 | -99 | -99 | -93 | -99 | -99 | -99 | -99 | -93 | -99 | -99 |  |  | -96 | -99 | -99 | -99 |  | -94 | -99 | -99 | -99 | -99 | -93 | -99 |  |  |  | -99 | -99 | -99 |  |  | -96 | -99 | -99 | -99 |  | -94 | -99 | -99 | -99 | -99 | -93 | -99 |  |  |  | -99 | -99 | -99 |  |  | -96 | -99 | -99 |  |  | -96 | -99 | -99 | -99 |  | -94 | -99 | -99 | -99 |  | -94 | -99 | -99 | -99 |  | -94 | -99 | -99 | -99 | -99 | -93 | -99 | -99 | -99 | -99 | -93 | -99 | -99 | -99 | -99 | -93 | -99 | -99 | -99 | -99 | -93 | -99 | -99 |  |  | -96 | -99 | -99 |  |  | -96 | -99 | -99 | -99 |  | -94 | -99 | -99 | -99 |  | -94 | -99 | -99 | -99 |  | -94 | -99 | -99 | -99 | -99 | -93 | -99 | -99 | -99 | -99 | -93 | -99 | -99 | -99 | -99 | -93 | -99 | -99 | -99 | -99 | -93 | -99 | -99 |  |  | -96 | -99 | -99 | -99 |  | -94 | -99 | -99 | -99 | -99 | -93
Note on PG8: Conducted Bandedge Average
Note on PL8: Conducted Bandedge Average
Note on RY8: Conducted Bandedge Average
Note on SN8: Conducted Bandedge Average
Note on SS8: Conducted Bandedge Average
Note on H28: Maximum Transmit Power
Note on M28: Maximum Transmit Power
Note on R28: Maximum Transmit Power
Note on W28: Maximum Transmit Power
Note on AB28: Maximum Transmit Power
Note on AG28: Maximum Transmit Power
Note on AL28: Maximum Transmit Power
Note on AQ28: Maximum Transmit Power
Note on AV28: Maximum Transmit Power
Note on BA28: Maximum Transmit Power
Note on BF28: Maximum Transmit Power
Note on BK28: Maximum Transmit Power
Note on BP28: Maximum Transmit Power
Note on BU28: Maximum Transmit Power
Note on BZ28: Maximum Transmit Power
Note on CE28: Maximum Transmit Power
Note on CJ28: Maximum Transmit Power
Note on CO28: Maximum Transmit Power
Note on CT28: Maximum Transmit Power
Note on CY28: Maximum Transmit Power
Note on DD28: Maximum Transmit Power
Note on DI28: Maximum Transmit Power
Note on DN28: Maximum Transmit Power
Note on DS28: Maximum Transmit Power
Note on DX28: Maximum Transmit Power
Note on EC28: Maximum Transmit Power
Note on EH28: Maximum Transmit Power
Note on EM28: Maximum Transmit Power
Note on ER28: Maximum Transmit Power
Note on EW28: Maximum Transmit Power
Note on FB28: Maximum Transmit Power
Note on FG28: Maximum Transmit Power
Note on FL28: Maximum Transmit Power
Note on FQ28: Maximum Transmit Power
Note on FV28: Maximum Transmit Power
Note on GA28: Maximum Transmit Power
Note on GF28: Maximum Transmit Power
Note on GK28: Maximum Transmit Power
Note on GP28: Maximum Transmit Power
Note on GU28: Maximum Transmit Power
Note on GZ28: Maximum Transmit Power
Note on HE28: Maximum Transmit Power
Note on HJ28: Maximum Transmit Power
Note on HO28: Maximum Transmit Power
Note on HT28: Maximum Transmit Power
Note on HY28: Maximum Transmit Power
Note on ID28: Maximum Transmit Power
Note on II28: Maximum Transmit Power
Note on IN28: Maximum Transmit Power
Note on IS28: Maximum Transmit Power
Note on IX28: Maximum Transmit Power
Note on JC28: Maximum Transmit Power
Note on JH28: Maximum Transmit Power
Note on JM28: Maximum Transmit Power
Note on JR28: Maximum Transmit Power
Note on JW28: Maximum Transmit Power
Note on KB28: Maximum Transmit Power
Note on KG28: Maximum Transmit Power
Note on KL28: Maximum Transmit Power
Note on KQ28: Maximum Transmit Power
Note on KV28: Maximum Transmit Power
Note on LA28: Maximum Transmit Power
Note on LF28: Maximum Transmit Power
Note on LK28: Maximum Transmit Power
Note on LP28: Maximum Transmit Power
Note on LU28: Maximum Transmit Power
Note on LZ28: Maximum Transmit Power
Note on ME28: Maximum Transmit Power
Note on MJ28: Maximum Transmit Power
Note on MO28: Maximum Transmit Power
Note on MT28: Maximum Transmit Power
Note on MY28: Maximum Transmit Power
Note on ND28: Maximum Transmit Power
Note on NI28: Maximum Transmit Power
Note on NN28: Maximum Transmit Power
Note on NS28: Maximum Transmit Power
Note on NX28: Maximum Transmit Power
Note on OC28: Maximum Transmit Power
Note on OH28: Maximum Transmit Power
Note on OM28: Maximum Transmit Power
Note on OR28: Maximum Transmit Power
Note on H30: Maximum Transmit Power
Note on M30: Maximum Transmit Power
Note on R30: Maximum Transmit Power
Note on W30: Maximum Transmit Power
Note on AB30: Maximum Transmit Power
Note on AG30: Maximum Transmit Power
Note on AL30: Maximum Transmit Power
Note on AQ30: Maximum Transmit Power
Note on AV30: Maximum Transmit Power
Note on BA30: Maximum Transmit Power
Note on BF30: Maximum Transmit Power
Note on BK30: Maximum Transmit Power
Note on BP30: Maximum Transmit Power
Note on BU30: Maximum Transmit Power
Note on BZ30: Maximum Transmit Power
Note on CE30: Maximum Transmit Power
Note on CJ30: Maximum Transmit Power
Note on CO30: Maximum Transmit Power
Note on CT30: Maximum Transmit Power
Note on CY30: Maximum Transmit Power
Note on DD30: Maximum Transmit Power
Note on DI30: Maximum Transmit Power
Note on DN30: Maximum Transmit Power
Note on DS30: Maximum Transmit Power
Note on DX30: Maximum Transmit Power
Note on EC30: Maximum Transmit Power
Note on EH30: Maximum Transmit Power
Note on EM30: Maximum Transmit Power
Note on ER30: Maximum Transmit Power
Note on EW30: Maximum Transmit Power
Note on FB30: Maximum Transmit Power
Note on FG30: Maximum Transmit Power
Note on FL30: Maximum Transmit Power
Note on FQ30: Maximum Transmit Power
Note on FV30: Maximum Transmit Power
Note on GA30: Maximum Transmit Power
Note on GF30: Maximum Transmit Power
Note on GK30: Maximum Transmit Power
Note on GP30: Maximum Transmit Power
Note on GU30: Maximum Transmit Power
Note on GZ30: Maximum Transmit Power
Note on HE30: Maximum Transmit Power
Note on HJ30: Maximum Transmit Power
Note on HO30: Maximum Transmit Power
Note on HT30: Maximum Transmit Power
Note on HY30: Maximum Transmit Power
Note on ID30: Maximum Transmit Power
Note on II30: Maximum Transmit Power
Note on IN30: Maximum Transmit Power
Note on IS30: Maximum Transmit Power
Note on IX30: Maximum Transmit Power
Note on JC30: Maximum Transmit Power
Note on JH30: Maximum Transmit Power
Note on JM30: Maximum Transmit Power
Note on JR30: Maximum Transmit Power
Note on M32: Maximum Transmit Power
Note on R32: Maximum Transmit Power
Note on W32: Maximum Transmit Power
Note on AB32: Maximum Transmit Power
Note on AG32: Maximum Transmit Power
Note on AL32: Maximum Transmit Power
Note on AV32: Maximum Transmit Power
Note on BA32: Maximum Transmit Power
Note on BF32: Maximum Transmit Power
Note on BK32: Maximum Transmit Power
Note on BP32: Maximum Transmit Power
Note on BU32: Maximum Transmit Power
Note on BZ32: Maximum Transmit Power
Note on CE32: Maximum Transmit Power
Note on CJ32: Maximum Transmit Power
Note on CO32: Maximum Transmit Power
Note on CT32: Maximum Transmit Power
Note on CY32: Maximum Transmit Power
Note on DD32: Maximum Transmit Power
Note on DI32: Maximum Transmit Power
Note on DN32: Maximum Transmit Power
Note on DS32: Maximum Transmit Power
Note on DX32: Maximum Transmit Power
Note on EC32: Maximum Transmit Power
Note on EH32: Maximum Transmit Power
Note on EM32: Maximum Transmit Power
Note on ER32: Maximum Transmit Power

## 5GHz XOR -G
5 GHz Max Power (in dBm)
Regulatory Domain: -G, Antenna Gain: 6 dBi
DFS Channels Are In Italics |  |  | Non HT20 | [19 empty] | Non HT20 - Beam Form | [14 empty] | HT/VHT20 | [49 empty] | HT/VHT20 - Beam Form | [44 empty] | HT/VHT20 - STBC | [14 empty] | Non HT40 | [19 empty] | HT/VHT40 | [49 empty] | HT/VHT40 - Beam Form | [44 empty] | HT/VHT40 - STBC | [14 empty] | Non HT80 | [19 empty] | VHT80 | [49 empty] | VHT80 - Beam Form | [44 empty] | VHT80 - STBC | [14 empty] | Non HT160 | [19 empty] | VHT160 | [49 empty] | VHT160 - Beam Form | [44 empty] | VHT160 - STBC
|  |  | Single Antenna |  |  |  |  | Dual Antennas |  |  |  |  | Triple Antennas |  |  |  |  | Quad Antennas |  |  |  |  | Dual Antennas |  |  |  |  | Triple Antennas |  |  |  |  | Quad Antennas |  |  |  |  | Single Antenna |  |  |  |  | Dual Antennas |  |  |  |  | Dual Antennas |  |  |  |  | Triple Antennas |  |  |  |  | Triple Antennas |  |  |  |  | Triple Antennas |  |  |  |  | Quad Antennas |  |  |  |  | Quad Antennas |  |  |  |  | Quad Antennas |  |  |  |  | Quad Antennas |  |  |  |  | Dual Antennas |  |  |  |  | Dual Antennas |  |  |  |  | Triple Antennas |  |  |  |  | Triple Antennas |  |  |  |  | Triple Antennas |  |  |  |  | Quad Antennas |  |  |  |  | Quad Antennas |  |  |  |  | Quad Antennas |  |  |  |  | Quad Antennas |  |  |  |  | Dual Antennas |  |  |  |  | Triple Antennas |  |  |  |  | Quad Antennas |  |  |  |  | Single Antenna |  |  |  |  | Dual Antennas |  |  |  |  | Triple Antennas |  |  |  |  | Quad Antennas |  |  |  |  | Single Antenna |  |  |  |  | Dual Antennas |  |  |  |  | Dual Antennas |  |  |  |  | Triple Antennas |  |  |  |  | Triple Antennas |  |  |  |  | Triple Antennas |  |  |  |  | Quad Antennas |  |  |  |  | Quad Antennas |  |  |  |  | Quad Antennas |  |  |  |  | Quad Antennas |  |  |  |  | Dual Antennas |  |  |  |  | Dual Antennas |  |  |  |  | Triple Antennas |  |  |  |  | Triple Antennas |  |  |  |  | Triple Antennas |  |  |  |  | Quad Antennas |  |  |  |  | Quad Antennas |  |  |  |  | Quad Antennas |  |  |  |  | Quad Antennas |  |  |  |  | Dual Antennas |  |  |  |  | Triple Antennas |  |  |  |  | Quad Antennas |  |  |  |  | Single Antenna |  |  |  |  | Dual Antennas |  |  |  |  | Triple Antennas |  |  |  |  | Quad Antennas |  |  |  |  | Single Antenna |  |  |  |  | Dual Antennas |  |  |  |  | Dual Antennas |  |  |  |  | Triple Antennas |  |  |  |  | Triple Antennas |  |  |  |  | Triple Antennas |  |  |  |  | Quad Antennas |  |  |  |  | Quad Antennas |  |  |  |  | Quad Antennas |  |  |  |  | Quad Antennas |  |  |  |  | Dual Antennas |  |  |  |  | Dual Antennas |  |  |  |  | Triple Antennas |  |  |  |  | Triple Antennas |  |  |  |  | Triple Antennas |  |  |  |  | Quad Antennas |  |  |  |  | Quad Antennas |  |  |  |  | Quad Antennas |  |  |  |  | Quad Antennas |  |  |  |  | Dual Antennas |  |  |  |  | Triple Antennas |  |  |  |  | Quad Antennas |  |  |  |  | Single Antenna |  |  |  |  | Dual Antennas |  |  |  |  | Triple Antennas |  |  |  |  | Quad Antennas |  |  |  |  | Single Antenna |  |  |  |  | Dual Antennas |  |  |  |  | Dual Antennas |  |  |  |  | Triple Antennas |  |  |  |  | Triple Antennas |  |  |  |  | Triple Antennas |  |  |  |  | Quad Antennas |  |  |  |  | Quad Antennas |  |  |  |  | Quad Antennas |  |  |  |  | Quad Antennas |  |  |  |  | Dual Antennas |  |  |  |  | Dual Antennas |  |  |  |  | Triple Antennas |  |  |  |  | Triple Antennas |  |  |  |  | Triple Antennas |  |  |  |  | Quad Antennas |  |  |  |  | Quad Antennas |  |  |  |  | Quad Antennas |  |  |  |  | Quad Antennas |  |  |  |  | Dual Antennas |  |  |  |  | Triple Antennas |  |  |  |  | Quad Antennas
|  |  | 6 to 54 Mb/s |  |  |  |  | 6 to 54 Mb/s |  |  |  |  | 6 to 54 Mb/s |  |  |  |  | 6 to 54 Mb/s |  |  |  |  | 6 to 54 Mb/s |  |  |  |  | 6 to 54 Mb/s |  |  |  |  | 6 to 54 Mb/s |  |  |  |  | M0 to M7 |  |  |  |  | M0 to M7 |  |  |  |  | M8 to M15 |  |  |  |  | M0 to M7 |  |  |  |  | M8 to M15 |  |  |  |  | M16 to M23 |  |  |  |  | M0 to M7 |  |  |  |  | M8 to M15 |  |  |  |  | M16 to M23 |  |  |  |  | M24 to M31 |  |  |  |  | M0 to M7 |  |  |  |  | M8 to M15 |  |  |  |  | M0 to M7 |  |  |  |  | M8 to M15 |  |  |  |  | M16 to M23 |  |  |  |  | M0 to M7 |  |  |  |  | M8 to M15 |  |  |  |  | M16 to M23 |  |  |  |  | M24 to M31 |  |  |  |  | M0 to M7 |  |  |  |  | M0 to M7 |  |  |  |  | M0 to M7 |  |  |  |  | 6 to 54 Mb/s |  |  |  |  | 6 to 54 Mb/s |  |  |  |  | 6 to 54 Mb/s |  |  |  |  | 6 to 54 Mb/s |  |  |  |  | M0 to M7 |  |  |  |  | M0 to M7 |  |  |  |  | M8 to M15 |  |  |  |  | M0 to M7 |  |  |  |  | M8 to M15 |  |  |  |  | M16 to M23 |  |  |  |  | M0 to M7 |  |  |  |  | M8 to M15 |  |  |  |  | M16 to M23 |  |  |  |  | M24 to M31 |  |  |  |  | M0 to M7 |  |  |  |  | M8 to M15 |  |  |  |  | M0 to M7 |  |  |  |  | M8 to M15 |  |  |  |  | M16 to M23 |  |  |  |  | M0 to M7 |  |  |  |  | M8 to M15 |  |  |  |  | M16 to M23 |  |  |  |  | M24 to M31 |  |  |  |  | M0 to M7 |  |  |  |  | M0 to M7 |  |  |  |  | M0 to M7 |  |  |  |  | 6 to 54 Mb/s |  |  |  |  | 6 to 54 Mb/s |  |  |  |  | 6 to 54 Mb/s |  |  |  |  | 6 to 54 Mb/s |  |  |  |  | M0.1 to M9.1 |  |  |  |  | M0.1 to M9.1 |  |  |  |  | M0.2 to M9.2 |  |  |  |  | M0.1 to M9.1 |  |  |  |  | M0.2 to M9.2 |  |  |  |  | M0.3 to M9.3 |  |  |  |  | M0.1 to M9.1 |  |  |  |  | M0.2 to M9.2 |  |  |  |  | M0.3 to M9.3 |  |  |  |  | M0.4 to M9.4 |  |  |  |  | M0.1 to M9.1 |  |  |  |  | M0.2 to M9.2 |  |  |  |  | M0.1 to M9.1 |  |  |  |  | M0.2 to M9.2 |  |  |  |  | M0.3 to M9.3 |  |  |  |  | M0.1 to M9.1 |  |  |  |  | M0.2 to M9.2 |  |  |  |  | M0.3 to M9.3 |  |  |  |  | M0.4 to M9.4 |  |  |  |  | M0.1 to M9.1 |  |  |  |  | M0.1 to M9.1 |  |  |  |  | M0.1 to M9.1 |  |  |  |  | 6 to 54 Mb/s |  |  |  |  | 6 to 54 Mb/s |  |  |  |  | 6 to 54 Mb/s |  |  |  |  | 6 to 54 Mb/s |  |  |  |  | M0.1 to M9.1 |  |  |  |  | M0.1 to M9.1 |  |  |  |  | M0.2 to M9.2 |  |  |  |  | M0.1 to M9.1 |  |  |  |  | M0.2 to M9.2 |  |  |  |  | M0.3 to M9.3 |  |  |  |  | M0.1 to M9.1 |  |  |  |  | M0.2 to M9.2 |  |  |  |  | M0.3 to M9.3 |  |  |  |  | M0.4 to M9.4 |  |  |  |  | M0.1 to M9.1 |  |  |  |  | M0.2 to M9.2 |  |  |  |  | M0.1 to M9.1 |  |  |  |  | M0.2 to M9.2 |  |  |  |  | M0.3 to M9.3 |  |  |  |  | M0.1 to M9.1 |  |  |  |  | M0.2 to M9.2 |  |  |  |  | M0.3 to M9.3 |  |  |  |  | M0.4 to M9.4 |  |  |  |  | M0.1 to M9.1 |  |  |  |  | M0.1 to M9.1 |  |  |  |  | M0.1 to M9.1
[38 empty] | M0.1 to M9.1 |  |  |  |  | M0.1 to M9.1 |  |  |  |  | M0.2 to M9.2 |  |  |  |  | M0.1 to M9.1 |  |  |  |  | M0.2 to M9.2 |  |  |  |  | M0.3 to M9.3 |  |  |  |  | M0.1 to M9.1 |  |  |  |  | M0.2 to M9.2 |  |  |  |  | M0.3 to M9.3 |  |  |  |  | M0.4 to M9.4 |  |  |  |  | M0.1 to M9.1 |  |  |  |  | M0.2 to M9.2 |  |  |  |  | M0.1 to M9.1 |  |  |  |  | M0.2 to M9.2 |  |  |  |  | M0.3 to M9.3 |  |  |  |  | M0.1 to M9.1 |  |  |  |  | M0.2 to M9.2 |  |  |  |  | M0.3 to M9.3 |  |  |  |  | M0.4 to M9.4 |  |  |  |  | M0.2 to M9.2 |  |  |  |  | M0.2 to M9.2 |  |  |  |  | M0.2 to M9.2 | [24 empty] | M0.1 to M9.1 |  |  |  |  | M0.1 to M9.1 |  |  |  |  | M0.2 to M9.2 |  |  |  |  | M0.1 to M9.1 |  |  |  |  | M0.2 to M9.2 |  |  |  |  | M0.3 to M9.3 |  |  |  |  | M0.1 to M9.1 |  |  |  |  | M0.2 to M9.2 |  |  |  |  | M0.3 to M9.3 |  |  |  |  | M0.4 to M9.4 |  |  |  |  | M0.1 to M9.1 |  |  |  |  | M0.2 to M9.2 |  |  |  |  | M0.1 to M9.1 |  |  |  |  | M0.2 to M9.2 |  |  |  |  | M0.3 to M9.3 |  |  |  |  | M0.1 to M9.1 |  |  |  |  | M0.2 to M9.2 |  |  |  |  | M0.3 to M9.3 |  |  |  |  | M0.4 to M9.4 |  |  |  |  | M0.2 to M9.2 |  |  |  |  | M0.2 to M9.2 |  |  |  |  | M0.2 to M9.2
Band | Freq (MHz) | Ch ID | A | B | C | D | Total Pwr | A | B | C | D | Total Pwr | A | B | C | D | Total Pwr | A | B | C | D | Total Pwr | A | B | C | D | Total Pwr | A | B | C | D | Total Pwr | A | B | C | D | Total Pwr | A | B | C | D | Total Pwr | A | B | C | D | Total Pwr | A | B | C | D | Total Pwr | A | B | C | D | Total Pwr | A | B | C | D | Total Pwr | A | B | C | D | Total Pwr | A | B | C | D | Total Pwr | A | B | C | D | Total Pwr | A | B | C | D | Total Pwr | A | B | C | D | Total Pwr | A | B | C | D | Total Pwr | A | B | C | D | Total Pwr | A | B | C | D | Total Pwr | A | B | C | D | Total Pwr | A | B | C | D | Total Pwr | A | B | C | D | Total Pwr | A | B | C | D | Total Pwr | A | B | C | D | Total Pwr | A | B | C | D | Total Pwr | A | B | C | D | Total Pwr | A | B | C | D | Total Pwr | A | B | C | D | Total Pwr | A | B | C | D | Total Pwr | A | B | C | D | Total Pwr | A | B | C | D | Total Pwr | A | B | C | D | Total Pwr | A | B | C | D | Total Pwr | A | B | C | D | Total Pwr | A | B | C | D | Total Pwr | A | B | C | D | Total Pwr | A | B | C | D | Total Pwr | A | B | C | D | Total Pwr | A | B | C | D | Total Pwr | A | B | C | D | Total Pwr | A | B | C | D | Total Pwr | A | B | C | D | Total Pwr | A | B | C | D | Total Pwr | A | B | C | D | Total Pwr | A | B | C | D | Total Pwr | A | B | C | D | Total Pwr | A | B | C | D | Total Pwr | A | B | C | D | Total Pwr | A | B | C | D | Total Pwr | A | B | C | D | Total Pwr | A | B | C | D | Total Pwr | A | B | C | D | Total Pwr | A | B | C | D | Total Pwr | A | B | C | D | Total Pwr | A | B | C | D | Total Pwr | A | B | C | D | Total Pwr | A | B | C | D | Total Pwr | A | B | C | D | Total Pwr | A | B | C | D | Total Pwr | A | B | C | D | Total Pwr | A | B | C | D | Total Pwr | A | B | C | D | Total Pwr | A | B | C | D | Total Pwr | A | B | C | D | Total Pwr | A | B | C | D | Total Pwr | A | B | C | D | Total Pwr | A | B | C | D | Total Pwr | A | B | C | D | Total Pwr | A | B | C | D | Total Pwr | A | B | C | D | Total Pwr | A | B | C | D | Total Pwr | A | B | C | D | Total Pwr | A | B | C | D | Total Pwr | A | B | C | D | Total Pwr | A | B | C | D | Total Pwr | A | B | C | D | Total Pwr | A | B | C | D | Total Pwr | A | B | C | D | Total Pwr | A | B | C | D | Total Pwr | A | B | C | D | Total Pwr | A | B | C | D | Total Pwr | A | B | C | D | Total Pwr | A | B | C | D | Total Pwr | A | B | C | D | Total Pwr | A | B | C | D | Total Pwr | A | B | C | D | Total Pwr | A | B | C | D | Total Pwr | A | B | C | D | Total Pwr | A | B | C | D | Total Pwr | A | B | C | D | Total Pwr | A | B | C | D | Total Pwr | A | B | C | D | Total Pwr | A | B | C | D | Total Pwr | A | B | C | D | Total Pwr | A | B | C | D | Total Pwr | A | B | C | D | Total Pwr | A | B | C | D | Total Pwr | A | B | C | D | Total Pwr | A | B | C | D | Total Pwr | A | B | C | D | Total Pwr | A | B | C | D | Total Pwr | A | B | C | D | Total Pwr | A | B | C | D | Total Pwr | A | B | C | D | Total Pwr | A | B | C | D | Total Pwr | A | B | C | D | Total Pwr
UNII-1 | 5180 | 36 | -99 |  |  |  | -99 | -99 | -99 |  |  | -96 | -99 | -99 | -99 |  | -94 | -99 | -99 | -99 | -99 | -93 | -99 | -99 |  |  | -96 | -99 | -99 | -99 |  | -94 | -99 | -99 | -99 | -99 | -93 | -99 |  |  |  | -99 | -99 | -99 |  |  | -96 | -99 | -99 |  |  | -96 | -99 | -99 | -99 |  | -94 | -99 | -99 | -99 |  | -94 | -99 | -99 | -99 |  | -94 | -99 | -99 | -99 | -99 | -93 | -99 | -99 | -99 | -99 | -93 | -99 | -99 | -99 | -99 | -93 | -99 | -99 | -99 | -99 | -93 | -99 | -99 |  |  | -96 | -99 | -99 |  |  | -96 | -99 | -99 | -99 |  | -94 | -99 | -99 | -99 |  | -94 | -99 | -99 | -99 |  | -94 | -99 | -99 | -99 | -99 | -93 | -99 | -99 | -99 | -99 | -93 | -99 | -99 | -99 | -99 | -93 | -99 | -99 | -99 | -99 | -93 | -99 | -99 |  |  | -96 | -99 | -99 | -99 |  | -94 | -99 | -99 | -99 | -99 | -93 | -99 |  |  |  | -99 | -99 | -99 |  |  | -96 | -99 | -99 | -99 |  | -94 | -99 | -99 | -99 | -99 | -93 | -99 |  |  |  | -99 | -99 | -99 |  |  | -96 | -99 | -99 |  |  | -96 | -99 | -99 | -99 |  | -94 | -99 | -99 | -99 |  | -94 | -99 | -99 | -99 |  | -94 | -99 | -99 | -99 | -99 | -93 | -99 | -99 | -99 | -99 | -93 | -99 | -99 | -99 | -99 | -93 | -99 | -99 | -99 | -99 | -93 | -99 | -99 |  |  | -96 | -99 | -99 |  |  | -96 | -99 | -99 | -99 |  | -94 | -99 | -99 | -99 |  | -94 | -99 | -99 | -99 |  | -94 | -99 | -99 | -99 | -99 | -93 | -99 | -99 | -99 | -99 | -93 | -99 | -99 | -99 | -99 | -93 | -99 | -99 | -99 | -99 | -93 | -99 | -99 |  |  | -96 | -99 | -99 | -99 |  | -94 | -99 | -99 | -99 | -99 | -93 | -99 |  |  |  | -99 | -99 | -99 |  |  | -96 | -99 | -99 | -99 |  | -94 | -99 | -99 | -99 | -99 | -93 | -99 |  |  |  | -99 | -99 | -99 |  |  | -96 | -99 | -99 |  |  | -96 | -99 | -99 | -99 |  | -94 | -99 | -99 | -99 |  | -94 | -99 | -99 | -99 |  | -94 | -99 | -99 | -99 | -99 | -93 | -99 | -99 | -99 | -99 | -93 | -99 | -99 | -99 | -99 | -93 | -99 | -99 | -99 | -99 | -93 | -99 | -99 |  |  | -96 | -99 | -99 |  |  | -96 | -99 | -99 | -99 |  | -94 | -99 | -99 | -99 |  | -94 | -99 | -99 | -99 |  | -94 | -99 | -99 | -99 | -99 | -93 | -99 | -99 | -99 | -99 | -93 | -99 | -99 | -99 | -99 | -93 | -99 | -99 | -99 | -99 | -93 | -99 | -99 |  |  | -96 | -99 | -99 | -99 |  | -94 | -99 | -99 | -99 | -99 | -93 | -99 |  |  |  | -99 | -99 | -99 |  |  | -96 | -99 | -99 | -99 |  | -94 | -99 | -99 | -99 | -99 | -93 | -99 |  |  |  | -99 | -99 | -99 |  |  | -96 | -99 | -99 |  |  | -96 | -99 | -99 | -99 |  | -94 | -99 | -99 | -99 |  | -94 | -99 | -99 | -99 |  | -94 | -99 | -99 | -99 | -99 | -93 | -99 | -99 | -99 | -99 | -93 | -99 | -99 | -99 | -99 | -93 | -99 | -99 | -99 | -99 | -93 | -99 | -99 |  |  | -96 | -99 | -99 |  |  | -96 | -99 | -99 | -99 |  | -94 | -99 | -99 | -99 |  | -94 | -99 | -99 | -99 |  | -94 | -99 | -99 | -99 | -99 | -93 | -99 | -99 | -99 | -99 | -93 | -99 | -99 | -99 | -99 | -93 | -99 | -99 | -99 | -99 | -93 | -99 | -99 |  |  | -96 | -99 | -99 | -99 |  | -94 | -99 | -99 | -99 | -99 | -93
| 5200 | 40 | -99 |  |  |  | -99 | -99 | -99 |  |  | -96 | -99 | -99 | -99 |  | -94 | -99 | -99 | -99 | -99 | -93 | -99 | -99 |  |  | -96 | -99 | -99 | -99 |  | -94 | -99 | -99 | -99 | -99 | -93 | -99 |  |  |  | -99 | -99 | -99 |  |  | -96 | -99 | -99 |  |  | -96 | -99 | -99 | -99 |  | -94 | -99 | -99 | -99 |  | -94 | -99 | -99 | -99 |  | -94 | -99 | -99 | -99 | -99 | -93 | -99 | -99 | -99 | -99 | -93 | -99 | -99 | -99 | -99 | -93 | -99 | -99 | -99 | -99 | -93 | -99 | -99 |  |  | -96 | -99 | -99 |  |  | -96 | -99 | -99 | -99 |  | -94 | -99 | -99 | -99 |  | -94 | -99 | -99 | -99 |  | -94 | -99 | -99 | -99 | -99 | -93 | -99 | -99 | -99 | -99 | -93 | -99 | -99 | -99 | -99 | -93 | -99 | -99 | -99 | -99 | -93 | -99 | -99 |  |  | -96 | -99 | -99 | -99 |  | -94 | -99 | -99 | -99 | -99 | -93 | 0 |  |  |  | 0 | 0 | 0 |  |  | 0 | 0 | 0 | 0 |  | 0 | 0 | 0 | 0 | 0 | 0 | 0 |  |  |  | 0 | 0 | 0 |  |  | 0 | 0 | 0 |  |  | 0 | 0 | 0 | 0 |  | 0 | 0 | 0 | 0 |  | 0 | 0 | 0 | 0 |  | 0 | 0 | 0 | 0 | 0 | 0 | 0 | 0 | 0 | 0 | 0 | 0 | 0 | 0 | 0 | 0 | 0 | 0 | 0 | 0 | 0 | 0 | 0 |  |  | 0 | 0 | 0 |  |  | 0 | 0 | 0 | 0 |  | 0 | 0 | 0 | 0 |  | 0 | 0 | 0 | 0 |  | 0 | 0 | 0 | 0 | 0 | 0 | 0 | 0 | 0 | 0 | 0 | 0 | 0 | 0 | 0 | 0 | 0 | 0 | 0 | 0 | 0 | 0 | 0 |  |  | 0 | 0 | 0 | 0 |  | 0 | 0 | 0 | 0 | 0 | 0 | 0 |  |  |  | 0 | 0 | 0 |  |  | 0 | 0 | 0 | 0 |  | 0 | 0 | 0 | 0 | 0 | 0 | 0 |  |  |  | 0 | 0 | 0 |  |  | 0 | 0 | 0 |  |  | 0 | 0 | 0 | 0 |  | 0 | 0 | 0 | 0 |  | 0 | 0 | 0 | 0 |  | 0 | 0 | 0 | 0 | 0 | 0 | 0 | 0 | 0 | 0 | 0 | 0 | 0 | 0 | 0 | 0 | 0 | 0 | 0 | 0 | 0 | 0 | 0 |  |  | 0 | 0 | 0 |  |  | 0 | 0 | 0 | 0 |  | 0 | 0 | 0 | 0 |  | 0 | 0 | 0 | 0 |  | 0 | 0 | 0 | 0 | 0 | 0 | 0 | 0 | 0 | 0 | 0 | 0 | 0 | 0 | 0 | 0 | 0 | 0 | 0 | 0 | 0 | 0 | 0 |  |  | 0 | 0 | 0 | 0 |  | 0 | 0 | 0 | 0 | 0 | 0 | 0 |  |  |  | 0 | 0 | 0 |  |  | 0 | 0 | 0 | 0 |  | 0 | 0 | 0 | 0 | 0 | 0 | 0 |  |  |  | 0 | 0 | 0 |  |  | 0 | 0 | 0 |  |  | 0 | 0 | 0 | 0 |  | 0 | 0 | 0 | 0 |  | 0 | 0 | 0 | 0 |  | 0 | 0 | 0 | 0 | 0 | 0 | 0 | 0 | 0 | 0 | 0 | 0 | 0 | 0 | 0 | 0 | 0 | 0 | 0 | 0 | 0 | 0 | 0 |  |  | 0 | 0 | 0 |  |  | 0 | 0 | 0 | 0 |  | 0 | 0 | 0 | 0 |  | 0 | 0 | 0 | 0 |  | 0 | 0 | 0 | 0 | 0 | 0 | 0 | 0 | 0 | 0 | 0 | 0 | 0 | 0 | 0 | 0 | 0 | 0 | 0 | 0 | 0 | 0 | 0 |  |  | 0 | 0 | 0 | 0 |  | 0 | 0 | 0 | 0 | 0 | 0
| 5220 | 44 | -99 |  |  |  | -99 | -99 | -99 |  |  | -96 | -99 | -99 | -99 |  | -94 | -99 | -99 | -99 | -99 | -93 | -99 | -99 |  |  | -96 | -99 | -99 | -99 |  | -94 | -99 | -99 | -99 | -99 | -93 | -99 |  |  |  | -99 | -99 | -99 |  |  | -96 | -99 | -99 |  |  | -96 | -99 | -99 | -99 |  | -94 | -99 | -99 | -99 |  | -94 | -99 | -99 | -99 |  | -94 | -99 | -99 | -99 | -99 | -93 | -99 | -99 | -99 | -99 | -93 | -99 | -99 | -99 | -99 | -93 | -99 | -99 | -99 | -99 | -93 | -99 | -99 |  |  | -96 | -99 | -99 |  |  | -96 | -99 | -99 | -99 |  | -94 | -99 | -99 | -99 |  | -94 | -99 | -99 | -99 |  | -94 | -99 | -99 | -99 | -99 | -93 | -99 | -99 | -99 | -99 | -93 | -99 | -99 | -99 | -99 | -93 | -99 | -99 | -99 | -99 | -93 | -99 | -99 |  |  | -96 | -99 | -99 | -99 |  | -94 | -99 | -99 | -99 | -99 | -93 | -99 |  |  |  | -99 | -99 | -99 |  |  | -96 | -99 | -99 | -99 |  | -94 | -99 | -99 | -99 | -99 | -93 | -99 |  |  |  | -99 | -99 | -99 |  |  | -96 | -99 | -99 |  |  | -96 | -99 | -99 | -99 |  | -94 | -99 | -99 | -99 |  | -94 | -99 | -99 | -99 |  | -94 | -99 | -99 | -99 | -99 | -93 | -99 | -99 | -99 | -99 | -93 | -99 | -99 | -99 | -99 | -93 | -99 | -99 | -99 | -99 | -93 | -99 | -99 |  |  | -96 | -99 | -99 |  |  | -96 | -99 | -99 | -99 |  | -94 | -99 | -99 | -99 |  | -94 | -99 | -99 | -99 |  | -94 | -99 | -99 | -99 | -99 | -93 | -99 | -99 | -99 | -99 | -93 | -99 | -99 | -99 | -99 | -93 | -99 | -99 | -99 | -99 | -93 | -99 | -99 |  |  | -96 | -99 | -99 | -99 |  | -94 | -99 | -99 | -99 | -99 | -93 | 0 |  |  |  | 0 | 0 | 0 |  |  | 0 | 0 | 0 | 0 |  | 0 | 0 | 0 | 0 | 0 | 0 | 0 |  |  |  | 0 | 0 | 0 |  |  | 0 | 0 | 0 |  |  | 0 | 0 | 0 | 0 |  | 0 | 0 | 0 | 0 |  | 0 | 0 | 0 | 0 |  | 0 | 0 | 0 | 0 | 0 | 0 | 0 | 0 | 0 | 0 | 0 | 0 | 0 | 0 | 0 | 0 | 0 | 0 | 0 | 0 | 0 | 0 | 0 |  |  | 0 | 0 | 0 |  |  | 0 | 0 | 0 | 0 |  | 0 | 0 | 0 | 0 |  | 0 | 0 | 0 | 0 |  | 0 | 0 | 0 | 0 | 0 | 0 | 0 | 0 | 0 | 0 | 0 | 0 | 0 | 0 | 0 | 0 | 0 | 0 | 0 | 0 | 0 | 0 | 0 |  |  | 0 | 0 | 0 | 0 |  | 0 | 0 | 0 | 0 | 0 | 0 | 0 |  |  |  | 0 | 0 | 0 |  |  | 0 | 0 | 0 | 0 |  | 0 | 0 | 0 | 0 | 0 | 0 | 0 |  |  |  | 0 | 0 | 0 |  |  | 0 | 0 | 0 |  |  | 0 | 0 | 0 | 0 |  | 0 | 0 | 0 | 0 |  | 0 | 0 | 0 | 0 |  | 0 | 0 | 0 | 0 | 0 | 0 | 0 | 0 | 0 | 0 | 0 | 0 | 0 | 0 | 0 | 0 | 0 | 0 | 0 | 0 | 0 | 0 | 0 |  |  | 0 | 0 | 0 |  |  | 0 | 0 | 0 | 0 |  | 0 | 0 | 0 | 0 |  | 0 | 0 | 0 | 0 |  | 0 | 0 | 0 | 0 | 0 | 0 | 0 | 0 | 0 | 0 | 0 | 0 | 0 | 0 | 0 | 0 | 0 | 0 | 0 | 0 | 0 | 0 | 0 |  |  | 0 | 0 | 0 | 0 |  | 0 | 0 | 0 | 0 | 0 | 0
| 5240 | 48 | -99 |  |  |  | -99 | -99 | -99 |  |  | -96 | -99 | -99 | -99 |  | -94 | -99 | -99 | -99 | -99 | -93 | -99 | -99 |  |  | -96 | -99 | -99 | -99 |  | -94 | -99 | -99 | -99 | -99 | -93 | -99 |  |  |  | -99 | -99 | -99 |  |  | -96 | -99 | -99 |  |  | -96 | -99 | -99 | -99 |  | -94 | -99 | -99 | -99 |  | -94 | -99 | -99 | -99 |  | -94 | -99 | -99 | -99 | -99 | -93 | -99 | -99 | -99 | -99 | -93 | -99 | -99 | -99 | -99 | -93 | -99 | -99 | -99 | -99 | -93 | -99 | -99 |  |  | -96 | -99 | -99 |  |  | -96 | -99 | -99 | -99 |  | -94 | -99 | -99 | -99 |  | -94 | -99 | -99 | -99 |  | -94 | -99 | -99 | -99 | -99 | -93 | -99 | -99 | -99 | -99 | -93 | -99 | -99 | -99 | -99 | -93 | -99 | -99 | -99 | -99 | -93 | -99 | -99 |  |  | -96 | -99 | -99 | -99 |  | -94 | -99 | -99 | -99 | -99 | -93 | 0 |  |  |  | 0 | 0 | 0 |  |  | 0 | 0 | 0 | 0 |  | 0 | 0 | 0 | 0 | 0 | 0 | 0 |  |  |  | 0 | 0 | 0 |  |  | 0 | 0 | 0 |  |  | 0 | 0 | 0 | 0 |  | 0 | 0 | 0 | 0 |  | 0 | 0 | 0 | 0 |  | 0 | 0 | 0 | 0 | 0 | 0 | 0 | 0 | 0 | 0 | 0 | 0 | 0 | 0 | 0 | 0 | 0 | 0 | 0 | 0 | 0 | 0 | 0 |  |  | 0 | 0 | 0 |  |  | 0 | 0 | 0 | 0 |  | 0 | 0 | 0 | 0 |  | 0 | 0 | 0 | 0 |  | 0 | 0 | 0 | 0 | 0 | 0 | 0 | 0 | 0 | 0 | 0 | 0 | 0 | 0 | 0 | 0 | 0 | 0 | 0 | 0 | 0 | 0 | 0 |  |  | 0 | 0 | 0 | 0 |  | 0 | 0 | 0 | 0 | 0 | 0 | 0 |  |  |  | 0 | 0 | 0 |  |  | 0 | 0 | 0 | 0 |  | 0 | 0 | 0 | 0 | 0 | 0 | 0 |  |  |  | 0 | 0 | 0 |  |  | 0 | 0 | 0 |  |  | 0 | 0 | 0 | 0 |  | 0 | 0 | 0 | 0 |  | 0 | 0 | 0 | 0 |  | 0 | 0 | 0 | 0 | 0 | 0 | 0 | 0 | 0 | 0 | 0 | 0 | 0 | 0 | 0 | 0 | 0 | 0 | 0 | 0 | 0 | 0 | 0 |  |  | 0 | 0 | 0 |  |  | 0 | 0 | 0 | 0 |  | 0 | 0 | 0 | 0 |  | 0 | 0 | 0 | 0 |  | 0 | 0 | 0 | 0 | 0 | 0 | 0 | 0 | 0 | 0 | 0 | 0 | 0 | 0 | 0 | 0 | 0 | 0 | 0 | 0 | 0 | 0 | 0 |  |  | 0 | 0 | 0 | 0 |  | 0 | 0 | 0 | 0 | 0 | 0 | 0 |  |  |  | 0 | 0 | 0 |  |  | 0 | 0 | 0 | 0 |  | 0 | 0 | 0 | 0 | 0 | 0 | 0 |  |  |  | 0 | 0 | 0 |  |  | 0 | 0 | 0 |  |  | 0 | 0 | 0 | 0 |  | 0 | 0 | 0 | 0 |  | 0 | 0 | 0 | 0 |  | 0 | 0 | 0 | 0 | 0 | 0 | 0 | 0 | 0 | 0 | 0 | 0 | 0 | 0 | 0 | 0 | 0 | 0 | 0 | 0 | 0 | 0 | 0 |  |  | 0 | 0 | 0 |  |  | 0 | 0 | 0 | 0 |  | 0 | 0 | 0 | 0 |  | 0 | 0 | 0 | 0 |  | 0 | 0 | 0 | 0 | 0 | 0 | 0 | 0 | 0 | 0 | 0 | 0 | 0 | 0 | 0 | 0 | 0 | 0 | 0 | 0 | 0 | 0 | 0 |  |  | 0 | 0 | 0 | 0 |  | 0 | 0 | 0 | 0 | 0 | 0
UNII-2 | 5260 | 52 | -99 |  |  |  | -99 | -99 | -99 |  |  | -96 | -99 | -99 | -99 |  | -94 | -99 | -99 | -99 | -99 | -93 | -99 | -99 |  |  | -96 | -99 | -99 | -99 |  | -94 | -99 | -99 | -99 | -99 | -93 | -99 |  |  |  | -99 | -99 | -99 |  |  | -96 | -99 | -99 |  |  | -96 | -99 | -99 | -99 |  | -94 | -99 | -99 | -99 |  | -94 | -99 | -99 | -99 |  | -94 | -99 | -99 | -99 | -99 | -93 | -99 | -99 | -99 | -99 | -93 | -99 | -99 | -99 | -99 | -93 | -99 | -99 | -99 | -99 | -93 | -99 | -99 |  |  | -96 | -99 | -99 |  |  | -96 | -99 | -99 | -99 |  | -94 | -99 | -99 | -99 |  | -94 | -99 | -99 | -99 |  | -94 | -99 | -99 | -99 | -99 | -93 | -99 | -99 | -99 | -99 | -93 | -99 | -99 | -99 | -99 | -93 | -99 | -99 | -99 | -99 | -93 | -99 | -99 |  |  | -96 | -99 | -99 | -99 |  | -94 | -99 | -99 | -99 | -99 | -93 | -99 |  |  |  | -99 | -99 | -99 |  |  | -96 | -99 | -99 | -99 |  | -94 | -99 | -99 | -99 | -99 | -93 | -99 |  |  |  | -99 | -99 | -99 |  |  | -96 | -99 | -99 |  |  | -96 | -99 | -99 | -99 |  | -94 | -99 | -99 | -99 |  | -94 | -99 | -99 | -99 |  | -94 | -99 | -99 | -99 | -99 | -93 | -99 | -99 | -99 | -99 | -93 | -99 | -99 | -99 | -99 | -93 | -99 | -99 | -99 | -99 | -93 | -99 | -99 |  |  | -96 | -99 | -99 |  |  | -96 | -99 | -99 | -99 |  | -94 | -99 | -99 | -99 |  | -94 | -99 | -99 | -99 |  | -94 | -99 | -99 | -99 | -99 | -93 | -99 | -99 | -99 | -99 | -93 | -99 | -99 | -99 | -99 | -93 | -99 | -99 | -99 | -99 | -93 | -99 | -99 |  |  | -96 | -99 | -99 | -99 |  | -94 | -99 | -99 | -99 | -99 | -93 | -99 |  |  |  | -99 | -99 | -99 |  |  | -96 | -99 | -99 | -99 |  | -94 | -99 | -99 | -99 | -99 | -93 | -99 |  |  |  | -99 | -99 | -99 |  |  | -96 | -99 | -99 |  |  | -96 | -99 | -99 | -99 |  | -94 | -99 | -99 | -99 |  | -94 | -99 | -99 | -99 |  | -94 | -99 | -99 | -99 | -99 | -93 | -99 | -99 | -99 | -99 | -93 | -99 | -99 | -99 | -99 | -93 | -99 | -99 | -99 | -99 | -93 | -99 | -99 |  |  | -96 | -99 | -99 |  |  | -96 | -99 | -99 | -99 |  | -94 | -99 | -99 | -99 |  | -94 | -99 | -99 | -99 |  | -94 | -99 | -99 | -99 | -99 | -93 | -99 | -99 | -99 | -99 | -93 | -99 | -99 | -99 | -99 | -93 | -99 | -99 | -99 | -99 | -93 | -99 | -99 |  |  | -96 | -99 | -99 | -99 |  | -94 | -99 | -99 | -99 | -99 | -93 | 0 |  |  |  | 0 | 0 | 0 |  |  | 0 | 0 | 0 | 0 |  | 0 | 0 | 0 | 0 | 0 | 0 | 0 |  |  |  | 0 | 0 | 0 |  |  | 0 | 0 | 0 |  |  | 0 | 0 | 0 | 0 |  | 0 | 0 | 0 | 0 |  | 0 | 0 | 0 | 0 |  | 0 | 0 | 0 | 0 | 0 | 0 | 0 | 0 | 0 | 0 | 0 | 0 | 0 | 0 | 0 | 0 | 0 | 0 | 0 | 0 | 0 | 0 | 0 |  |  | 0 | 0 | 0 |  |  | 0 | 0 | 0 | 0 |  | 0 | 0 | 0 | 0 |  | 0 | 0 | 0 | 0 |  | 0 | 0 | 0 | 0 | 0 | 0 | 0 | 0 | 0 | 0 | 0 | 0 | 0 | 0 | 0 | 0 | 0 | 0 | 0 | 0 | 0 | 0 | 0 |  |  | 0 | 0 | 0 | 0 |  | 0 | 0 | 0 | 0 | 0 | 0
| 5280 | 56 | -99 |  |  |  | -99 | -99 | -99 |  |  | -96 | -99 | -99 | -99 |  | -94 | -99 | -99 | -99 | -99 | -93 | -99 | -99 |  |  | -96 | -99 | -99 | -99 |  | -94 | -99 | -99 | -99 | -99 | -93 | -99 |  |  |  | -99 | -99 | -99 |  |  | -96 | -99 | -99 |  |  | -96 | -99 | -99 | -99 |  | -94 | -99 | -99 | -99 |  | -94 | -99 | -99 | -99 |  | -94 | -99 | -99 | -99 | -99 | -93 | -99 | -99 | -99 | -99 | -93 | -99 | -99 | -99 | -99 | -93 | -99 | -99 | -99 | -99 | -93 | -99 | -99 |  |  | -96 | -99 | -99 |  |  | -96 | -99 | -99 | -99 |  | -94 | -99 | -99 | -99 |  | -94 | -99 | -99 | -99 |  | -94 | -99 | -99 | -99 | -99 | -93 | -99 | -99 | -99 | -99 | -93 | -99 | -99 | -99 | -99 | -93 | -99 | -99 | -99 | -99 | -93 | -99 | -99 |  |  | -96 | -99 | -99 | -99 |  | -94 | -99 | -99 | -99 | -99 | -93 | 0 |  |  |  | 0 | 0 | 0 |  |  | 0 | 0 | 0 | 0 |  | 0 | 0 | 0 | 0 | 0 | 0 | 0 |  |  |  | 0 | 0 | 0 |  |  | 0 | 0 | 0 |  |  | 0 | 0 | 0 | 0 |  | 0 | 0 | 0 | 0 |  | 0 | 0 | 0 | 0 |  | 0 | 0 | 0 | 0 | 0 | 0 | 0 | 0 | 0 | 0 | 0 | 0 | 0 | 0 | 0 | 0 | 0 | 0 | 0 | 0 | 0 | 0 | 0 |  |  | 0 | 0 | 0 |  |  | 0 | 0 | 0 | 0 |  | 0 | 0 | 0 | 0 |  | 0 | 0 | 0 | 0 |  | 0 | 0 | 0 | 0 | 0 | 0 | 0 | 0 | 0 | 0 | 0 | 0 | 0 | 0 | 0 | 0 | 0 | 0 | 0 | 0 | 0 | 0 | 0 |  |  | 0 | 0 | 0 | 0 |  | 0 | 0 | 0 | 0 | 0 | 0 | 0 |  |  |  | 0 | 0 | 0 |  |  | 0 | 0 | 0 | 0 |  | 0 | 0 | 0 | 0 | 0 | 0 | 0 |  |  |  | 0 | 0 | 0 |  |  | 0 | 0 | 0 |  |  | 0 | 0 | 0 | 0 |  | 0 | 0 | 0 | 0 |  | 0 | 0 | 0 | 0 |  | 0 | 0 | 0 | 0 | 0 | 0 | 0 | 0 | 0 | 0 | 0 | 0 | 0 | 0 | 0 | 0 | 0 | 0 | 0 | 0 | 0 | 0 | 0 |  |  | 0 | 0 | 0 |  |  | 0 | 0 | 0 | 0 |  | 0 | 0 | 0 | 0 |  | 0 | 0 | 0 | 0 |  | 0 | 0 | 0 | 0 | 0 | 0 | 0 | 0 | 0 | 0 | 0 | 0 | 0 | 0 | 0 | 0 | 0 | 0 | 0 | 0 | 0 | 0 | 0 |  |  | 0 | 0 | 0 | 0 |  | 0 | 0 | 0 | 0 | 0 | 0 | 0 |  |  |  | 0 | 0 | 0 |  |  | 0 | 0 | 0 | 0 |  | 0 | 0 | 0 | 0 | 0 | 0 | 0 |  |  |  | 0 | 0 | 0 |  |  | 0 | 0 | 0 |  |  | 0 | 0 | 0 | 0 |  | 0 | 0 | 0 | 0 |  | 0 | 0 | 0 | 0 |  | 0 | 0 | 0 | 0 | 0 | 0 | 0 | 0 | 0 | 0 | 0 | 0 | 0 | 0 | 0 | 0 | 0 | 0 | 0 | 0 | 0 | 0 | 0 |  |  | 0 | 0 | 0 |  |  | 0 | 0 | 0 | 0 |  | 0 | 0 | 0 | 0 |  | 0 | 0 | 0 | 0 |  | 0 | 0 | 0 | 0 | 0 | 0 | 0 | 0 | 0 | 0 | 0 | 0 | 0 | 0 | 0 | 0 | 0 | 0 | 0 | 0 | 0 | 0 | 0 |  |  | 0 | 0 | 0 | 0 |  | 0 | 0 | 0 | 0 | 0 | 0
| 5300 | 60 | -99 |  |  |  | -99 | -99 | -99 |  |  | -96 | -99 | -99 | -99 |  | -94 | -99 | -99 | -99 | -99 | -93 | -99 | -99 |  |  | -96 | -99 | -99 | -99 |  | -94 | -99 | -99 | -99 | -99 | -93 | -99 |  |  |  | -99 | -99 | -99 |  |  | -96 | -99 | -99 |  |  | -96 | -99 | -99 | -99 |  | -94 | -99 | -99 | -99 |  | -94 | -99 | -99 | -99 |  | -94 | -99 | -99 | -99 | -99 | -93 | -99 | -99 | -99 | -99 | -93 | -99 | -99 | -99 | -99 | -93 | -99 | -99 | -99 | -99 | -93 | -99 | -99 |  |  | -96 | -99 | -99 |  |  | -96 | -99 | -99 | -99 |  | -94 | -99 | -99 | -99 |  | -94 | -99 | -99 | -99 |  | -94 | -99 | -99 | -99 | -99 | -93 | -99 | -99 | -99 | -99 | -93 | -99 | -99 | -99 | -99 | -93 | -99 | -99 | -99 | -99 | -93 | -99 | -99 |  |  | -96 | -99 | -99 | -99 |  | -94 | -99 | -99 | -99 | -99 | -93 | -99 |  |  |  | -99 | -99 | -99 |  |  | -96 | -99 | -99 | -99 |  | -94 | -99 | -99 | -99 | -99 | -93 | -99 |  |  |  | -99 | -99 | -99 |  |  | -96 | -99 | -99 |  |  | -96 | -99 | -99 | -99 |  | -94 | -99 | -99 | -99 |  | -94 | -99 | -99 | -99 |  | -94 | -99 | -99 | -99 | -99 | -93 | -99 | -99 | -99 | -99 | -93 | -99 | -99 | -99 | -99 | -93 | -99 | -99 | -99 | -99 | -93 | -99 | -99 |  |  | -96 | -99 | -99 |  |  | -96 | -99 | -99 | -99 |  | -94 | -99 | -99 | -99 |  | -94 | -99 | -99 | -99 |  | -94 | -99 | -99 | -99 | -99 | -93 | -99 | -99 | -99 | -99 | -93 | -99 | -99 | -99 | -99 | -93 | -99 | -99 | -99 | -99 | -93 | -99 | -99 |  |  | -96 | -99 | -99 | -99 |  | -94 | -99 | -99 | -99 | -99 | -93 | 0 |  |  |  | 0 | 0 | 0 |  |  | 0 | 0 | 0 | 0 |  | 0 | 0 | 0 | 0 | 0 | 0 | 0 |  |  |  | 0 | 0 | 0 |  |  | 0 | 0 | 0 |  |  | 0 | 0 | 0 | 0 |  | 0 | 0 | 0 | 0 |  | 0 | 0 | 0 | 0 |  | 0 | 0 | 0 | 0 | 0 | 0 | 0 | 0 | 0 | 0 | 0 | 0 | 0 | 0 | 0 | 0 | 0 | 0 | 0 | 0 | 0 | 0 | 0 |  |  | 0 | 0 | 0 |  |  | 0 | 0 | 0 | 0 |  | 0 | 0 | 0 | 0 |  | 0 | 0 | 0 | 0 |  | 0 | 0 | 0 | 0 | 0 | 0 | 0 | 0 | 0 | 0 | 0 | 0 | 0 | 0 | 0 | 0 | 0 | 0 | 0 | 0 | 0 | 0 | 0 |  |  | 0 | 0 | 0 | 0 |  | 0 | 0 | 0 | 0 | 0 | 0 | 0 |  |  |  | 0 | 0 | 0 |  |  | 0 | 0 | 0 | 0 |  | 0 | 0 | 0 | 0 | 0 | 0 | 0 |  |  |  | 0 | 0 | 0 |  |  | 0 | 0 | 0 |  |  | 0 | 0 | 0 | 0 |  | 0 | 0 | 0 | 0 |  | 0 | 0 | 0 | 0 |  | 0 | 0 | 0 | 0 | 0 | 0 | 0 | 0 | 0 | 0 | 0 | 0 | 0 | 0 | 0 | 0 | 0 | 0 | 0 | 0 | 0 | 0 | 0 |  |  | 0 | 0 | 0 |  |  | 0 | 0 | 0 | 0 |  | 0 | 0 | 0 | 0 |  | 0 | 0 | 0 | 0 |  | 0 | 0 | 0 | 0 | 0 | 0 | 0 | 0 | 0 | 0 | 0 | 0 | 0 | 0 | 0 | 0 | 0 | 0 | 0 | 0 | 0 | 0 | 0 |  |  | 0 | 0 | 0 | 0 |  | 0 | 0 | 0 | 0 | 0 | 0
| 5320 | 64 | -99 |  |  |  | -99 | -99 | -99 |  |  | -96 | -99 | -99 | -99 |  | -94 | -99 | -99 | -99 | -99 | -93 | -99 | -99 |  |  | -96 | -99 | -99 | -99 |  | -94 | -99 | -99 | -99 | -99 | -93 | -99 |  |  |  | -99 | -99 | -99 |  |  | -96 | -99 | -99 |  |  | -96 | -99 | -99 | -99 |  | -94 | -99 | -99 | -99 |  | -94 | -99 | -99 | -99 |  | -94 | -99 | -99 | -99 | -99 | -93 | -99 | -99 | -99 | -99 | -93 | -99 | -99 | -99 | -99 | -93 | -99 | -99 | -99 | -99 | -93 | -99 | -99 |  |  | -96 | -99 | -99 |  |  | -96 | -99 | -99 | -99 |  | -94 | -99 | -99 | -99 |  | -94 | -99 | -99 | -99 |  | -94 | -99 | -99 | -99 | -99 | -93 | -99 | -99 | -99 | -99 | -93 | -99 | -99 | -99 | -99 | -93 | -99 | -99 | -99 | -99 | -93 | -99 | -99 |  |  | -96 | -99 | -99 | -99 |  | -94 | -99 | -99 | -99 | -99 | -93 | 0 |  |  |  | 0 | 0 | 0 |  |  | 0 | 0 | 0 | 0 |  | 0 | 0 | 0 | 0 | 0 | 0 | 0 |  |  |  | 0 | 0 | 0 |  |  | 0 | 0 | 0 |  |  | 0 | 0 | 0 | 0 |  | 0 | 0 | 0 | 0 |  | 0 | 0 | 0 | 0 |  | 0 | 0 | 0 | 0 | 0 | 0 | 0 | 0 | 0 | 0 | 0 | 0 | 0 | 0 | 0 | 0 | 0 | 0 | 0 | 0 | 0 | 0 | 0 |  |  | 0 | 0 | 0 |  |  | 0 | 0 | 0 | 0 |  | 0 | 0 | 0 | 0 |  | 0 | 0 | 0 | 0 |  | 0 | 0 | 0 | 0 | 0 | 0 | 0 | 0 | 0 | 0 | 0 | 0 | 0 | 0 | 0 | 0 | 0 | 0 | 0 | 0 | 0 | 0 | 0 |  |  | 0 | 0 | 0 | 0 |  | 0 | 0 | 0 | 0 | 0 | 0 | 0 |  |  |  | 0 | 0 | 0 |  |  | 0 | 0 | 0 | 0 |  | 0 | 0 | 0 | 0 | 0 | 0 | 0 |  |  |  | 0 | 0 | 0 |  |  | 0 | 0 | 0 |  |  | 0 | 0 | 0 | 0 |  | 0 | 0 | 0 | 0 |  | 0 | 0 | 0 | 0 |  | 0 | 0 | 0 | 0 | 0 | 0 | 0 | 0 | 0 | 0 | 0 | 0 | 0 | 0 | 0 | 0 | 0 | 0 | 0 | 0 | 0 | 0 | 0 |  |  | 0 | 0 | 0 |  |  | 0 | 0 | 0 | 0 |  | 0 | 0 | 0 | 0 |  | 0 | 0 | 0 | 0 |  | 0 | 0 | 0 | 0 | 0 | 0 | 0 | 0 | 0 | 0 | 0 | 0 | 0 | 0 | 0 | 0 | 0 | 0 | 0 | 0 | 0 | 0 | 0 |  |  | 0 | 0 | 0 | 0 |  | 0 | 0 | 0 | 0 | 0 | 0 | 0 |  |  |  | 0 | 0 | 0 |  |  | 0 | 0 | 0 | 0 |  | 0 | 0 | 0 | 0 | 0 | 0 | 0 |  |  |  | 0 | 0 | 0 |  |  | 0 | 0 | 0 |  |  | 0 | 0 | 0 | 0 |  | 0 | 0 | 0 | 0 |  | 0 | 0 | 0 | 0 |  | 0 | 0 | 0 | 0 | 0 | 0 | 0 | 0 | 0 | 0 | 0 | 0 | 0 | 0 | 0 | 0 | 0 | 0 | 0 | 0 | 0 | 0 | 0 |  |  | 0 | 0 | 0 |  |  | 0 | 0 | 0 | 0 |  | 0 | 0 | 0 | 0 |  | 0 | 0 | 0 | 0 |  | 0 | 0 | 0 | 0 | 0 | 0 | 0 | 0 | 0 | 0 | 0 | 0 | 0 | 0 | 0 | 0 | 0 | 0 | 0 | 0 | 0 | 0 | 0 |  |  | 0 | 0 | 0 | 0 |  | 0 | 0 | 0 | 0 | 0 | 0
UNII-2Ext | 5500 | 100 | -99 |  |  |  | -99 | -99 | -99 |  |  | -96 | -99 | -99 | -99 |  | -94 | -99 | -99 | -99 | -99 | -93 | -99 | -99 |  |  | -96 | -99 | -99 | -99 |  | -94 | -99 | -99 | -99 | -99 | -93 | -99 |  |  |  | -99 | -99 | -99 |  |  | -96 | -99 | -99 |  |  | -96 | -99 | -99 | -99 |  | -94 | -99 | -99 | -99 |  | -94 | -99 | -99 | -99 |  | -94 | -99 | -99 | -99 | -99 | -93 | -99 | -99 | -99 | -99 | -93 | -99 | -99 | -99 | -99 | -93 | -99 | -99 | -99 | -99 | -93 | -99 | -99 |  |  | -96 | -99 | -99 |  |  | -96 | -99 | -99 | -99 |  | -94 | -99 | -99 | -99 |  | -94 | -99 | -99 | -99 |  | -94 | -99 | -99 | -99 | -99 | -93 | -99 | -99 | -99 | -99 | -93 | -99 | -99 | -99 | -99 | -93 | -99 | -99 | -99 | -99 | -93 | -99 | -99 |  |  | -96 | -99 | -99 | -99 |  | -94 | -99 | -99 | -99 | -99 | -93 | -99 |  |  |  | -99 | -99 | -99 |  |  | -96 | -99 | -99 | -99 |  | -94 | -99 | -99 | -99 | -99 | -93 | -99 |  |  |  | -99 | -99 | -99 |  |  | -96 | -99 | -99 |  |  | -96 | -99 | -99 | -99 |  | -94 | -99 | -99 | -99 |  | -94 | -99 | -99 | -99 |  | -94 | -99 | -99 | -99 | -99 | -93 | -99 | -99 | -99 | -99 | -93 | -99 | -99 | -99 | -99 | -93 | -99 | -99 | -99 | -99 | -93 | -99 | -99 |  |  | -96 | -99 | -99 |  |  | -96 | -99 | -99 | -99 |  | -94 | -99 | -99 | -99 |  | -94 | -99 | -99 | -99 |  | -94 | -99 | -99 | -99 | -99 | -93 | -99 | -99 | -99 | -99 | -93 | -99 | -99 | -99 | -99 | -93 | -99 | -99 | -99 | -99 | -93 | -99 | -99 |  |  | -96 | -99 | -99 | -99 |  | -94 | -99 | -99 | -99 | -99 | -93 | -99 |  |  |  | -99 | -99 | -99 |  |  | -96 | -99 | -99 | -99 |  | -94 | -99 | -99 | -99 | -99 | -93 | -99 |  |  |  | -99 | -99 | -99 |  |  | -96 | -99 | -99 |  |  | -96 | -99 | -99 | -99 |  | -94 | -99 | -99 | -99 |  | -94 | -99 | -99 | -99 |  | -94 | -99 | -99 | -99 | -99 | -93 | -99 | -99 | -99 | -99 | -93 | -99 | -99 | -99 | -99 | -93 | -99 | -99 | -99 | -99 | -93 | -99 | -99 |  |  | -96 | -99 | -99 |  |  | -96 | -99 | -99 | -99 |  | -94 | -99 | -99 | -99 |  | -94 | -99 | -99 | -99 |  | -94 | -99 | -99 | -99 | -99 | -93 | -99 | -99 | -99 | -99 | -93 | -99 | -99 | -99 | -99 | -93 | -99 | -99 | -99 | -99 | -93 | -99 | -99 |  |  | -96 | -99 | -99 | -99 |  | -94 | -99 | -99 | -99 | -99 | -93 | -99 |  |  |  | -99 | -99 | -99 |  |  | -96 | -99 | -99 | -99 |  | -94 | -99 | -99 | -99 | -99 | -93 | -99 |  |  |  | -99 | -99 | -99 |  |  | -96 | -99 | -99 |  |  | -96 | -99 | -99 | -99 |  | -94 | -99 | -99 | -99 |  | -94 | -99 | -99 | -99 |  | -94 | -99 | -99 | -99 | -99 | -93 | -99 | -99 | -99 | -99 | -93 | -99 | -99 | -99 | -99 | -93 | -99 | -99 | -99 | -99 | -93 | -99 | -99 |  |  | -96 | -99 | -99 |  |  | -96 | -99 | -99 | -99 |  | -94 | -99 | -99 | -99 |  | -94 | -99 | -99 | -99 |  | -94 | -99 | -99 | -99 | -99 | -93 | -99 | -99 | -99 | -99 | -93 | -99 | -99 | -99 | -99 | -93 | -99 | -99 | -99 | -99 | -93 | -99 | -99 |  |  | -96 | -99 | -99 | -99 |  | -94 | -99 | -99 | -99 | -99 | -93
| 5520 | 104 | -99 |  |  |  | -99 | -99 | -99 |  |  | -96 | -99 | -99 | -99 |  | -94 | -99 | -99 | -99 | -99 | -93 | -99 | -99 |  |  | -96 | -99 | -99 | -99 |  | -94 | -99 | -99 | -99 | -99 | -93 | -99 |  |  |  | -99 | -99 | -99 |  |  | -96 | -99 | -99 |  |  | -96 | -99 | -99 | -99 |  | -94 | -99 | -99 | -99 |  | -94 | -99 | -99 | -99 |  | -94 | -99 | -99 | -99 | -99 | -93 | -99 | -99 | -99 | -99 | -93 | -99 | -99 | -99 | -99 | -93 | -99 | -99 | -99 | -99 | -93 | -99 | -99 |  |  | -96 | -99 | -99 |  |  | -96 | -99 | -99 | -99 |  | -94 | -99 | -99 | -99 |  | -94 | -99 | -99 | -99 |  | -94 | -99 | -99 | -99 | -99 | -93 | -99 | -99 | -99 | -99 | -93 | -99 | -99 | -99 | -99 | -93 | -99 | -99 | -99 | -99 | -93 | -99 | -99 |  |  | -96 | -99 | -99 | -99 |  | -94 | -99 | -99 | -99 | -99 | -93 | 0 |  |  |  | 0 | 0 | 0 |  |  | 0 | 0 | 0 | 0 |  | 0 | 0 | 0 | 0 | 0 | 0 | 0 |  |  |  | 0 | 0 | 0 |  |  | 0 | 0 | 0 |  |  | 0 | 0 | 0 | 0 |  | 0 | 0 | 0 | 0 |  | 0 | 0 | 0 | 0 |  | 0 | 0 | 0 | 0 | 0 | 0 | 0 | 0 | 0 | 0 | 0 | 0 | 0 | 0 | 0 | 0 | 0 | 0 | 0 | 0 | 0 | 0 | 0 |  |  | 0 | 0 | 0 |  |  | 0 | 0 | 0 | 0 |  | 0 | 0 | 0 | 0 |  | 0 | 0 | 0 | 0 |  | 0 | 0 | 0 | 0 | 0 | 0 | 0 | 0 | 0 | 0 | 0 | 0 | 0 | 0 | 0 | 0 | 0 | 0 | 0 | 0 | 0 | 0 | 0 |  |  | 0 | 0 | 0 | 0 |  | 0 | 0 | 0 | 0 | 0 | 0 | 0 |  |  |  | 0 | 0 | 0 |  |  | 0 | 0 | 0 | 0 |  | 0 | 0 | 0 | 0 | 0 | 0 | 0 |  |  |  | 0 | 0 | 0 |  |  | 0 | 0 | 0 |  |  | 0 | 0 | 0 | 0 |  | 0 | 0 | 0 | 0 |  | 0 | 0 | 0 | 0 |  | 0 | 0 | 0 | 0 | 0 | 0 | 0 | 0 | 0 | 0 | 0 | 0 | 0 | 0 | 0 | 0 | 0 | 0 | 0 | 0 | 0 | 0 | 0 |  |  | 0 | 0 | 0 |  |  | 0 | 0 | 0 | 0 |  | 0 | 0 | 0 | 0 |  | 0 | 0 | 0 | 0 |  | 0 | 0 | 0 | 0 | 0 | 0 | 0 | 0 | 0 | 0 | 0 | 0 | 0 | 0 | 0 | 0 | 0 | 0 | 0 | 0 | 0 | 0 | 0 |  |  | 0 | 0 | 0 | 0 |  | 0 | 0 | 0 | 0 | 0 | 0 | 0 |  |  |  | 0 | 0 | 0 |  |  | 0 | 0 | 0 | 0 |  | 0 | 0 | 0 | 0 | 0 | 0 | 0 |  |  |  | 0 | 0 | 0 |  |  | 0 | 0 | 0 |  |  | 0 | 0 | 0 | 0 |  | 0 | 0 | 0 | 0 |  | 0 | 0 | 0 | 0 |  | 0 | 0 | 0 | 0 | 0 | 0 | 0 | 0 | 0 | 0 | 0 | 0 | 0 | 0 | 0 | 0 | 0 | 0 | 0 | 0 | 0 | 0 | 0 |  |  | 0 | 0 | 0 |  |  | 0 | 0 | 0 | 0 |  | 0 | 0 | 0 | 0 |  | 0 | 0 | 0 | 0 |  | 0 | 0 | 0 | 0 | 0 | 0 | 0 | 0 | 0 | 0 | 0 | 0 | 0 | 0 | 0 | 0 | 0 | 0 | 0 | 0 | 0 | 0 | 0 |  |  | 0 | 0 | 0 | 0 |  | 0 | 0 | 0 | 0 | 0 | 0
| 5540 | 108 | -99 |  |  |  | -99 | -99 | -99 |  |  | -96 | -99 | -99 | -99 |  | -94 | -99 | -99 | -99 | -99 | -93 | -99 | -99 |  |  | -96 | -99 | -99 | -99 |  | -94 | -99 | -99 | -99 | -99 | -93 | -99 |  |  |  | -99 | -99 | -99 |  |  | -96 | -99 | -99 |  |  | -96 | -99 | -99 | -99 |  | -94 | -99 | -99 | -99 |  | -94 | -99 | -99 | -99 |  | -94 | -99 | -99 | -99 | -99 | -93 | -99 | -99 | -99 | -99 | -93 | -99 | -99 | -99 | -99 | -93 | -99 | -99 | -99 | -99 | -93 | -99 | -99 |  |  | -96 | -99 | -99 |  |  | -96 | -99 | -99 | -99 |  | -94 | -99 | -99 | -99 |  | -94 | -99 | -99 | -99 |  | -94 | -99 | -99 | -99 | -99 | -93 | -99 | -99 | -99 | -99 | -93 | -99 | -99 | -99 | -99 | -93 | -99 | -99 | -99 | -99 | -93 | -99 | -99 |  |  | -96 | -99 | -99 | -99 |  | -94 | -99 | -99 | -99 | -99 | -93 | -99 |  |  |  | -99 | -99 | -99 |  |  | -96 | -99 | -99 | -99 |  | -94 | -99 | -99 | -99 | -99 | -93 | -99 |  |  |  | -99 | -99 | -99 |  |  | -96 | -99 | -99 |  |  | -96 | -99 | -99 | -99 |  | -94 | -99 | -99 | -99 |  | -94 | -99 | -99 | -99 |  | -94 | -99 | -99 | -99 | -99 | -93 | -99 | -99 | -99 | -99 | -93 | -99 | -99 | -99 | -99 | -93 | -99 | -99 | -99 | -99 | -93 | -99 | -99 |  |  | -96 | -99 | -99 |  |  | -96 | -99 | -99 | -99 |  | -94 | -99 | -99 | -99 |  | -94 | -99 | -99 | -99 |  | -94 | -99 | -99 | -99 | -99 | -93 | -99 | -99 | -99 | -99 | -93 | -99 | -99 | -99 | -99 | -93 | -99 | -99 | -99 | -99 | -93 | -99 | -99 |  |  | -96 | -99 | -99 | -99 |  | -94 | -99 | -99 | -99 | -99 | -93 | 0 |  |  |  | 0 | 0 | 0 |  |  | 0 | 0 | 0 | 0 |  | 0 | 0 | 0 | 0 | 0 | 0 | 0 |  |  |  | 0 | 0 | 0 |  |  | 0 | 0 | 0 |  |  | 0 | 0 | 0 | 0 |  | 0 | 0 | 0 | 0 |  | 0 | 0 | 0 | 0 |  | 0 | 0 | 0 | 0 | 0 | 0 | 0 | 0 | 0 | 0 | 0 | 0 | 0 | 0 | 0 | 0 | 0 | 0 | 0 | 0 | 0 | 0 | 0 |  |  | 0 | 0 | 0 |  |  | 0 | 0 | 0 | 0 |  | 0 | 0 | 0 | 0 |  | 0 | 0 | 0 | 0 |  | 0 | 0 | 0 | 0 | 0 | 0 | 0 | 0 | 0 | 0 | 0 | 0 | 0 | 0 | 0 | 0 | 0 | 0 | 0 | 0 | 0 | 0 | 0 |  |  | 0 | 0 | 0 | 0 |  | 0 | 0 | 0 | 0 | 0 | 0 | 0 |  |  |  | 0 | 0 | 0 |  |  | 0 | 0 | 0 | 0 |  | 0 | 0 | 0 | 0 | 0 | 0 | 0 |  |  |  | 0 | 0 | 0 |  |  | 0 | 0 | 0 |  |  | 0 | 0 | 0 | 0 |  | 0 | 0 | 0 | 0 |  | 0 | 0 | 0 | 0 |  | 0 | 0 | 0 | 0 | 0 | 0 | 0 | 0 | 0 | 0 | 0 | 0 | 0 | 0 | 0 | 0 | 0 | 0 | 0 | 0 | 0 | 0 | 0 |  |  | 0 | 0 | 0 |  |  | 0 | 0 | 0 | 0 |  | 0 | 0 | 0 | 0 |  | 0 | 0 | 0 | 0 |  | 0 | 0 | 0 | 0 | 0 | 0 | 0 | 0 | 0 | 0 | 0 | 0 | 0 | 0 | 0 | 0 | 0 | 0 | 0 | 0 | 0 | 0 | 0 |  |  | 0 | 0 | 0 | 0 |  | 0 | 0 | 0 | 0 | 0 | 0
| 5560 | 112 | -99 |  |  |  | -99 | -99 | -99 |  |  | -96 | -99 | -99 | -99 |  | -94 | -99 | -99 | -99 | -99 | -93 | -99 | -99 |  |  | -96 | -99 | -99 | -99 |  | -94 | -99 | -99 | -99 | -99 | -93 | -99 |  |  |  | -99 | -99 | -99 |  |  | -96 | -99 | -99 |  |  | -96 | -99 | -99 | -99 |  | -94 | -99 | -99 | -99 |  | -94 | -99 | -99 | -99 |  | -94 | -99 | -99 | -99 | -99 | -93 | -99 | -99 | -99 | -99 | -93 | -99 | -99 | -99 | -99 | -93 | -99 | -99 | -99 | -99 | -93 | -99 | -99 |  |  | -96 | -99 | -99 |  |  | -96 | -99 | -99 | -99 |  | -94 | -99 | -99 | -99 |  | -94 | -99 | -99 | -99 |  | -94 | -99 | -99 | -99 | -99 | -93 | -99 | -99 | -99 | -99 | -93 | -99 | -99 | -99 | -99 | -93 | -99 | -99 | -99 | -99 | -93 | -99 | -99 |  |  | -96 | -99 | -99 | -99 |  | -94 | -99 | -99 | -99 | -99 | -93 | 0 |  |  |  | 0 | 0 | 0 |  |  | 0 | 0 | 0 | 0 |  | 0 | 0 | 0 | 0 | 0 | 0 | 0 |  |  |  | 0 | 0 | 0 |  |  | 0 | 0 | 0 |  |  | 0 | 0 | 0 | 0 |  | 0 | 0 | 0 | 0 |  | 0 | 0 | 0 | 0 |  | 0 | 0 | 0 | 0 | 0 | 0 | 0 | 0 | 0 | 0 | 0 | 0 | 0 | 0 | 0 | 0 | 0 | 0 | 0 | 0 | 0 | 0 | 0 |  |  | 0 | 0 | 0 |  |  | 0 | 0 | 0 | 0 |  | 0 | 0 | 0 | 0 |  | 0 | 0 | 0 | 0 |  | 0 | 0 | 0 | 0 | 0 | 0 | 0 | 0 | 0 | 0 | 0 | 0 | 0 | 0 | 0 | 0 | 0 | 0 | 0 | 0 | 0 | 0 | 0 |  |  | 0 | 0 | 0 | 0 |  | 0 | 0 | 0 | 0 | 0 | 0 | 0 |  |  |  | 0 | 0 | 0 |  |  | 0 | 0 | 0 | 0 |  | 0 | 0 | 0 | 0 | 0 | 0 | 0 |  |  |  | 0 | 0 | 0 |  |  | 0 | 0 | 0 |  |  | 0 | 0 | 0 | 0 |  | 0 | 0 | 0 | 0 |  | 0 | 0 | 0 | 0 |  | 0 | 0 | 0 | 0 | 0 | 0 | 0 | 0 | 0 | 0 | 0 | 0 | 0 | 0 | 0 | 0 | 0 | 0 | 0 | 0 | 0 | 0 | 0 |  |  | 0 | 0 | 0 |  |  | 0 | 0 | 0 | 0 |  | 0 | 0 | 0 | 0 |  | 0 | 0 | 0 | 0 |  | 0 | 0 | 0 | 0 | 0 | 0 | 0 | 0 | 0 | 0 | 0 | 0 | 0 | 0 | 0 | 0 | 0 | 0 | 0 | 0 | 0 | 0 | 0 |  |  | 0 | 0 | 0 | 0 |  | 0 | 0 | 0 | 0 | 0 | 0 | 0 |  |  |  | 0 | 0 | 0 |  |  | 0 | 0 | 0 | 0 |  | 0 | 0 | 0 | 0 | 0 | 0 | 0 |  |  |  | 0 | 0 | 0 |  |  | 0 | 0 | 0 |  |  | 0 | 0 | 0 | 0 |  | 0 | 0 | 0 | 0 |  | 0 | 0 | 0 | 0 |  | 0 | 0 | 0 | 0 | 0 | 0 | 0 | 0 | 0 | 0 | 0 | 0 | 0 | 0 | 0 | 0 | 0 | 0 | 0 | 0 | 0 | 0 | 0 |  |  | 0 | 0 | 0 |  |  | 0 | 0 | 0 | 0 |  | 0 | 0 | 0 | 0 |  | 0 | 0 | 0 | 0 |  | 0 | 0 | 0 | 0 | 0 | 0 | 0 | 0 | 0 | 0 | 0 | 0 | 0 | 0 | 0 | 0 | 0 | 0 | 0 | 0 | 0 | 0 | 0 |  |  | 0 | 0 | 0 | 0 |  | 0 | 0 | 0 | 0 | 0 | 0
| 5580 | 116 | -99 |  |  |  | -99 | -99 | -99 |  |  | -96 | -99 | -99 | -99 |  | -94 | -99 | -99 | -99 | -99 | -93 | -99 | -99 |  |  | -96 | -99 | -99 | -99 |  | -94 | -99 | -99 | -99 | -99 | -93 | -99 |  |  |  | -99 | -99 | -99 |  |  | -96 | -99 | -99 |  |  | -96 | -99 | -99 | -99 |  | -94 | -99 | -99 | -99 |  | -94 | -99 | -99 | -99 |  | -94 | -99 | -99 | -99 | -99 | -93 | -99 | -99 | -99 | -99 | -93 | -99 | -99 | -99 | -99 | -93 | -99 | -99 | -99 | -99 | -93 | -99 | -99 |  |  | -96 | -99 | -99 |  |  | -96 | -99 | -99 | -99 |  | -94 | -99 | -99 | -99 |  | -94 | -99 | -99 | -99 |  | -94 | -99 | -99 | -99 | -99 | -93 | -99 | -99 | -99 | -99 | -93 | -99 | -99 | -99 | -99 | -93 | -99 | -99 | -99 | -99 | -93 | -99 | -99 |  |  | -96 | -99 | -99 | -99 |  | -94 | -99 | -99 | -99 | -99 | -93 | -99 |  |  |  | -99 | -99 | -99 |  |  | -96 | -99 | -99 | -99 |  | -94 | -99 | -99 | -99 | -99 | -93 | -99 |  |  |  | -99 | -99 | -99 |  |  | -96 | -99 | -99 |  |  | -96 | -99 | -99 | -99 |  | -94 | -99 | -99 | -99 |  | -94 | -99 | -99 | -99 |  | -94 | -99 | -99 | -99 | -99 | -93 | -99 | -99 | -99 | -99 | -93 | -99 | -99 | -99 | -99 | -93 | -99 | -99 | -99 | -99 | -93 | -99 | -99 |  |  | -96 | -99 | -99 |  |  | -96 | -99 | -99 | -99 |  | -94 | -99 | -99 | -99 |  | -94 | -99 | -99 | -99 |  | -94 | -99 | -99 | -99 | -99 | -93 | -99 | -99 | -99 | -99 | -93 | -99 | -99 | -99 | -99 | -93 | -99 | -99 | -99 | -99 | -93 | -99 | -99 |  |  | -96 | -99 | -99 | -99 |  | -94 | -99 | -99 | -99 | -99 | -93 | -99 |  |  |  | -99 | -99 | -99 |  |  | -96 | -99 | -99 | -99 |  | -94 | -99 | -99 | -99 | -99 | -93 | -99 |  |  |  | -99 | -99 | -99 |  |  | -96 | -99 | -99 |  |  | -96 | -99 | -99 | -99 |  | -94 | -99 | -99 | -99 |  | -94 | -99 | -99 | -99 |  | -94 | -99 | -99 | -99 | -99 | -93 | -99 | -99 | -99 | -99 | -93 | -99 | -99 | -99 | -99 | -93 | -99 | -99 | -99 | -99 | -93 | -99 | -99 |  |  | -96 | -99 | -99 |  |  | -96 | -99 | -99 | -99 |  | -94 | -99 | -99 | -99 |  | -94 | -99 | -99 | -99 |  | -94 | -99 | -99 | -99 | -99 | -93 | -99 | -99 | -99 | -99 | -93 | -99 | -99 | -99 | -99 | -93 | -99 | -99 | -99 | -99 | -93 | -99 | -99 |  |  | -96 | -99 | -99 | -99 |  | -94 | -99 | -99 | -99 | -99 | -93 | 0 |  |  |  | 0 | 0 | 0 |  |  | 0 | 0 | 0 | 0 |  | 0 | 0 | 0 | 0 | 0 | 0 | 0 |  |  |  | 0 | 0 | 0 |  |  | 0 | 0 | 0 |  |  | 0 | 0 | 0 | 0 |  | 0 | 0 | 0 | 0 |  | 0 | 0 | 0 | 0 |  | 0 | 0 | 0 | 0 | 0 | 0 | 0 | 0 | 0 | 0 | 0 | 0 | 0 | 0 | 0 | 0 | 0 | 0 | 0 | 0 | 0 | 0 | 0 |  |  | 0 | 0 | 0 |  |  | 0 | 0 | 0 | 0 |  | 0 | 0 | 0 | 0 |  | 0 | 0 | 0 | 0 |  | 0 | 0 | 0 | 0 | 0 | 0 | 0 | 0 | 0 | 0 | 0 | 0 | 0 | 0 | 0 | 0 | 0 | 0 | 0 | 0 | 0 | 0 | 0 |  |  | 0 | 0 | 0 | 0 |  | 0 | 0 | 0 | 0 | 0 | 0
| 5600 | 120 | -99 |  |  |  | -99 | -99 | -99 |  |  | -96 | -99 | -99 | -99 |  | -94 | -99 | -99 | -99 | -99 | -93 | -99 | -99 |  |  | -96 | -99 | -99 | -99 |  | -94 | -99 | -99 | -99 | -99 | -93 | -99 |  |  |  | -99 | -99 | -99 |  |  | -96 | -99 | -99 |  |  | -96 | -99 | -99 | -99 |  | -94 | -99 | -99 | -99 |  | -94 | -99 | -99 | -99 |  | -94 | -99 | -99 | -99 | -99 | -93 | -99 | -99 | -99 | -99 | -93 | -99 | -99 | -99 | -99 | -93 | -99 | -99 | -99 | -99 | -93 | -99 | -99 |  |  | -96 | -99 | -99 |  |  | -96 | -99 | -99 | -99 |  | -94 | -99 | -99 | -99 |  | -94 | -99 | -99 | -99 |  | -94 | -99 | -99 | -99 | -99 | -93 | -99 | -99 | -99 | -99 | -93 | -99 | -99 | -99 | -99 | -93 | -99 | -99 | -99 | -99 | -93 | -99 | -99 |  |  | -96 | -99 | -99 | -99 |  | -94 | -99 | -99 | -99 | -99 | -93 | 0 |  |  |  | 0 | 0 | 0 |  |  | 0 | 0 | 0 | 0 |  | 0 | 0 | 0 | 0 | 0 | 0 | 0 |  |  |  | 0 | 0 | 0 |  |  | 0 | 0 | 0 |  |  | 0 | 0 | 0 | 0 |  | 0 | 0 | 0 | 0 |  | 0 | 0 | 0 | 0 |  | 0 | 0 | 0 | 0 | 0 | 0 | 0 | 0 | 0 | 0 | 0 | 0 | 0 | 0 | 0 | 0 | 0 | 0 | 0 | 0 | 0 | 0 | 0 |  |  | 0 | 0 | 0 |  |  | 0 | 0 | 0 | 0 |  | 0 | 0 | 0 | 0 |  | 0 | 0 | 0 | 0 |  | 0 | 0 | 0 | 0 | 0 | 0 | 0 | 0 | 0 | 0 | 0 | 0 | 0 | 0 | 0 | 0 | 0 | 0 | 0 | 0 | 0 | 0 | 0 |  |  | 0 | 0 | 0 | 0 |  | 0 | 0 | 0 | 0 | 0 | 0 | 0 |  |  |  | 0 | 0 | 0 |  |  | 0 | 0 | 0 | 0 |  | 0 | 0 | 0 | 0 | 0 | 0 | 0 |  |  |  | 0 | 0 | 0 |  |  | 0 | 0 | 0 |  |  | 0 | 0 | 0 | 0 |  | 0 | 0 | 0 | 0 |  | 0 | 0 | 0 | 0 |  | 0 | 0 | 0 | 0 | 0 | 0 | 0 | 0 | 0 | 0 | 0 | 0 | 0 | 0 | 0 | 0 | 0 | 0 | 0 | 0 | 0 | 0 | 0 |  |  | 0 | 0 | 0 |  |  | 0 | 0 | 0 | 0 |  | 0 | 0 | 0 | 0 |  | 0 | 0 | 0 | 0 |  | 0 | 0 | 0 | 0 | 0 | 0 | 0 | 0 | 0 | 0 | 0 | 0 | 0 | 0 | 0 | 0 | 0 | 0 | 0 | 0 | 0 | 0 | 0 |  |  | 0 | 0 | 0 | 0 |  | 0 | 0 | 0 | 0 | 0 | 0 | 0 |  |  |  | 0 | 0 | 0 |  |  | 0 | 0 | 0 | 0 |  | 0 | 0 | 0 | 0 | 0 | 0 | 0 |  |  |  | 0 | 0 | 0 |  |  | 0 | 0 | 0 |  |  | 0 | 0 | 0 | 0 |  | 0 | 0 | 0 | 0 |  | 0 | 0 | 0 | 0 |  | 0 | 0 | 0 | 0 | 0 | 0 | 0 | 0 | 0 | 0 | 0 | 0 | 0 | 0 | 0 | 0 | 0 | 0 | 0 | 0 | 0 | 0 | 0 |  |  | 0 | 0 | 0 |  |  | 0 | 0 | 0 | 0 |  | 0 | 0 | 0 | 0 |  | 0 | 0 | 0 | 0 |  | 0 | 0 | 0 | 0 | 0 | 0 | 0 | 0 | 0 | 0 | 0 | 0 | 0 | 0 | 0 | 0 | 0 | 0 | 0 | 0 | 0 | 0 | 0 |  |  | 0 | 0 | 0 | 0 |  | 0 | 0 | 0 | 0 | 0 | 0
| 5620 | 124 | -99 |  |  |  | -99 | -99 | -99 |  |  | -96 | -99 | -99 | -99 |  | -94 | -99 | -99 | -99 | -99 | -93 | -99 | -99 |  |  | -96 | -99 | -99 | -99 |  | -94 | -99 | -99 | -99 | -99 | -93 | -99 |  |  |  | -99 | -99 | -99 |  |  | -96 | -99 | -99 |  |  | -96 | -99 | -99 | -99 |  | -94 | -99 | -99 | -99 |  | -94 | -99 | -99 | -99 |  | -94 | -99 | -99 | -99 | -99 | -93 | -99 | -99 | -99 | -99 | -93 | -99 | -99 | -99 | -99 | -93 | -99 | -99 | -99 | -99 | -93 | -99 | -99 |  |  | -96 | -99 | -99 |  |  | -96 | -99 | -99 | -99 |  | -94 | -99 | -99 | -99 |  | -94 | -99 | -99 | -99 |  | -94 | -99 | -99 | -99 | -99 | -93 | -99 | -99 | -99 | -99 | -93 | -99 | -99 | -99 | -99 | -93 | -99 | -99 | -99 | -99 | -93 | -99 | -99 |  |  | -96 | -99 | -99 | -99 |  | -94 | -99 | -99 | -99 | -99 | -93 | -99 |  |  |  | -99 | -99 | -99 |  |  | -96 | -99 | -99 | -99 |  | -94 | -99 | -99 | -99 | -99 | -93 | -99 |  |  |  | -99 | -99 | -99 |  |  | -96 | -99 | -99 |  |  | -96 | -99 | -99 | -99 |  | -94 | -99 | -99 | -99 |  | -94 | -99 | -99 | -99 |  | -94 | -99 | -99 | -99 | -99 | -93 | -99 | -99 | -99 | -99 | -93 | -99 | -99 | -99 | -99 | -93 | -99 | -99 | -99 | -99 | -93 | -99 | -99 |  |  | -96 | -99 | -99 |  |  | -96 | -99 | -99 | -99 |  | -94 | -99 | -99 | -99 |  | -94 | -99 | -99 | -99 |  | -94 | -99 | -99 | -99 | -99 | -93 | -99 | -99 | -99 | -99 | -93 | -99 | -99 | -99 | -99 | -93 | -99 | -99 | -99 | -99 | -93 | -99 | -99 |  |  | -96 | -99 | -99 | -99 |  | -94 | -99 | -99 | -99 | -99 | -93 | 0 |  |  |  | 0 | 0 | 0 |  |  | 0 | 0 | 0 | 0 |  | 0 | 0 | 0 | 0 | 0 | 0 | 0 |  |  |  | 0 | 0 | 0 |  |  | 0 | 0 | 0 |  |  | 0 | 0 | 0 | 0 |  | 0 | 0 | 0 | 0 |  | 0 | 0 | 0 | 0 |  | 0 | 0 | 0 | 0 | 0 | 0 | 0 | 0 | 0 | 0 | 0 | 0 | 0 | 0 | 0 | 0 | 0 | 0 | 0 | 0 | 0 | 0 | 0 |  |  | 0 | 0 | 0 |  |  | 0 | 0 | 0 | 0 |  | 0 | 0 | 0 | 0 |  | 0 | 0 | 0 | 0 |  | 0 | 0 | 0 | 0 | 0 | 0 | 0 | 0 | 0 | 0 | 0 | 0 | 0 | 0 | 0 | 0 | 0 | 0 | 0 | 0 | 0 | 0 | 0 |  |  | 0 | 0 | 0 | 0 |  | 0 | 0 | 0 | 0 | 0 | 0 | 0 |  |  |  | 0 | 0 | 0 |  |  | 0 | 0 | 0 | 0 |  | 0 | 0 | 0 | 0 | 0 | 0 | 0 |  |  |  | 0 | 0 | 0 |  |  | 0 | 0 | 0 |  |  | 0 | 0 | 0 | 0 |  | 0 | 0 | 0 | 0 |  | 0 | 0 | 0 | 0 |  | 0 | 0 | 0 | 0 | 0 | 0 | 0 | 0 | 0 | 0 | 0 | 0 | 0 | 0 | 0 | 0 | 0 | 0 | 0 | 0 | 0 | 0 | 0 |  |  | 0 | 0 | 0 |  |  | 0 | 0 | 0 | 0 |  | 0 | 0 | 0 | 0 |  | 0 | 0 | 0 | 0 |  | 0 | 0 | 0 | 0 | 0 | 0 | 0 | 0 | 0 | 0 | 0 | 0 | 0 | 0 | 0 | 0 | 0 | 0 | 0 | 0 | 0 | 0 | 0 |  |  | 0 | 0 | 0 | 0 |  | 0 | 0 | 0 | 0 | 0 | 0
| 5640 | 128 | -99 |  |  |  | -99 | -99 | -99 |  |  | -96 | -99 | -99 | -99 |  | -94 | -99 | -99 | -99 | -99 | -93 | -99 | -99 |  |  | -96 | -99 | -99 | -99 |  | -94 | -99 | -99 | -99 | -99 | -93 | -99 |  |  |  | -99 | -99 | -99 |  |  | -96 | -99 | -99 |  |  | -96 | -99 | -99 | -99 |  | -94 | -99 | -99 | -99 |  | -94 | -99 | -99 | -99 |  | -94 | -99 | -99 | -99 | -99 | -93 | -99 | -99 | -99 | -99 | -93 | -99 | -99 | -99 | -99 | -93 | -99 | -99 | -99 | -99 | -93 | -99 | -99 |  |  | -96 | -99 | -99 |  |  | -96 | -99 | -99 | -99 |  | -94 | -99 | -99 | -99 |  | -94 | -99 | -99 | -99 |  | -94 | -99 | -99 | -99 | -99 | -93 | -99 | -99 | -99 | -99 | -93 | -99 | -99 | -99 | -99 | -93 | -99 | -99 | -99 | -99 | -93 | -99 | -99 |  |  | -96 | -99 | -99 | -99 |  | -94 | -99 | -99 | -99 | -99 | -93 | 0 |  |  |  | 0 | 0 | 0 |  |  | 0 | 0 | 0 | 0 |  | 0 | 0 | 0 | 0 | 0 | 0 | 0 |  |  |  | 0 | 0 | 0 |  |  | 0 | 0 | 0 |  |  | 0 | 0 | 0 | 0 |  | 0 | 0 | 0 | 0 |  | 0 | 0 | 0 | 0 |  | 0 | 0 | 0 | 0 | 0 | 0 | 0 | 0 | 0 | 0 | 0 | 0 | 0 | 0 | 0 | 0 | 0 | 0 | 0 | 0 | 0 | 0 | 0 |  |  | 0 | 0 | 0 |  |  | 0 | 0 | 0 | 0 |  | 0 | 0 | 0 | 0 |  | 0 | 0 | 0 | 0 |  | 0 | 0 | 0 | 0 | 0 | 0 | 0 | 0 | 0 | 0 | 0 | 0 | 0 | 0 | 0 | 0 | 0 | 0 | 0 | 0 | 0 | 0 | 0 |  |  | 0 | 0 | 0 | 0 |  | 0 | 0 | 0 | 0 | 0 | 0 | 0 |  |  |  | 0 | 0 | 0 |  |  | 0 | 0 | 0 | 0 |  | 0 | 0 | 0 | 0 | 0 | 0 | 0 |  |  |  | 0 | 0 | 0 |  |  | 0 | 0 | 0 |  |  | 0 | 0 | 0 | 0 |  | 0 | 0 | 0 | 0 |  | 0 | 0 | 0 | 0 |  | 0 | 0 | 0 | 0 | 0 | 0 | 0 | 0 | 0 | 0 | 0 | 0 | 0 | 0 | 0 | 0 | 0 | 0 | 0 | 0 | 0 | 0 | 0 |  |  | 0 | 0 | 0 |  |  | 0 | 0 | 0 | 0 |  | 0 | 0 | 0 | 0 |  | 0 | 0 | 0 | 0 |  | 0 | 0 | 0 | 0 | 0 | 0 | 0 | 0 | 0 | 0 | 0 | 0 | 0 | 0 | 0 | 0 | 0 | 0 | 0 | 0 | 0 | 0 | 0 |  |  | 0 | 0 | 0 | 0 |  | 0 | 0 | 0 | 0 | 0 | 0 | 0 |  |  |  | 0 | 0 | 0 |  |  | 0 | 0 | 0 | 0 |  | 0 | 0 | 0 | 0 | 0 | 0 | 0 |  |  |  | 0 | 0 | 0 |  |  | 0 | 0 | 0 |  |  | 0 | 0 | 0 | 0 |  | 0 | 0 | 0 | 0 |  | 0 | 0 | 0 | 0 |  | 0 | 0 | 0 | 0 | 0 | 0 | 0 | 0 | 0 | 0 | 0 | 0 | 0 | 0 | 0 | 0 | 0 | 0 | 0 | 0 | 0 | 0 | 0 |  |  | 0 | 0 | 0 |  |  | 0 | 0 | 0 | 0 |  | 0 | 0 | 0 | 0 |  | 0 | 0 | 0 | 0 |  | 0 | 0 | 0 | 0 | 0 | 0 | 0 | 0 | 0 | 0 | 0 | 0 | 0 | 0 | 0 | 0 | 0 | 0 | 0 | 0 | 0 | 0 | 0 |  |  | 0 | 0 | 0 | 0 |  | 0 | 0 | 0 | 0 | 0 | 0
| 5660 | 132 | -99 |  |  |  | -99 | -99 | -99 |  |  | -96 | -99 | -99 | -99 |  | -94 | -99 | -99 | -99 | -99 | -93 | -99 | -99 |  |  | -96 | -99 | -99 | -99 |  | -94 | -99 | -99 | -99 | -99 | -93 | -99 |  |  |  | -99 | -99 | -99 |  |  | -96 | -99 | -99 |  |  | -96 | -99 | -99 | -99 |  | -94 | -99 | -99 | -99 |  | -94 | -99 | -99 | -99 |  | -94 | -99 | -99 | -99 | -99 | -93 | -99 | -99 | -99 | -99 | -93 | -99 | -99 | -99 | -99 | -93 | -99 | -99 | -99 | -99 | -93 | -99 | -99 |  |  | -96 | -99 | -99 |  |  | -96 | -99 | -99 | -99 |  | -94 | -99 | -99 | -99 |  | -94 | -99 | -99 | -99 |  | -94 | -99 | -99 | -99 | -99 | -93 | -99 | -99 | -99 | -99 | -93 | -99 | -99 | -99 | -99 | -93 | -99 | -99 | -99 | -99 | -93 | -99 | -99 |  |  | -96 | -99 | -99 | -99 |  | -94 | -99 | -99 | -99 | -99 | -93 | -99 |  |  |  | -99 | -99 | -99 |  |  | -96 | -99 | -99 | -99 |  | -94 | -99 | -99 | -99 | -99 | -93 | -99 |  |  |  | -99 | -99 | -99 |  |  | -96 | -99 | -99 |  |  | -96 | -99 | -99 | -99 |  | -94 | -99 | -99 | -99 |  | -94 | -99 | -99 | -99 |  | -94 | -99 | -99 | -99 | -99 | -93 | -99 | -99 | -99 | -99 | -93 | -99 | -99 | -99 | -99 | -93 | -99 | -99 | -99 | -99 | -93 | -99 | -99 |  |  | -96 | -99 | -99 |  |  | -96 | -99 | -99 | -99 |  | -94 | -99 | -99 | -99 |  | -94 | -99 | -99 | -99 |  | -94 | -99 | -99 | -99 | -99 | -93 | -99 | -99 | -99 | -99 | -93 | -99 | -99 | -99 | -99 | -93 | -99 | -99 | -99 | -99 | -93 | -99 | -99 |  |  | -96 | -99 | -99 | -99 |  | -94 | -99 | -99 | -99 | -99 | -93 | -99 |  |  |  | -99 | -99 | -99 |  |  | -96 | -99 | -99 | -99 |  | -94 | -99 | -99 | -99 | -99 | -93 | -99 |  |  |  | -99 | -99 | -99 |  |  | -96 | -99 | -99 |  |  | -96 | -99 | -99 | -99 |  | -94 | -99 | -99 | -99 |  | -94 | -99 | -99 | -99 |  | -94 | -99 | -99 | -99 | -99 | -93 | -99 | -99 | -99 | -99 | -93 | -99 | -99 | -99 | -99 | -93 | -99 | -99 | -99 | -99 | -93 | -99 | -99 |  |  | -96 | -99 | -99 |  |  | -96 | -99 | -99 | -99 |  | -94 | -99 | -99 | -99 |  | -94 | -99 | -99 | -99 |  | -94 | -99 | -99 | -99 | -99 | -93 | -99 | -99 | -99 | -99 | -93 | -99 | -99 | -99 | -99 | -93 | -99 | -99 | -99 | -99 | -93 | -99 | -99 |  |  | -96 | -99 | -99 | -99 |  | -94 | -99 | -99 | -99 | -99 | -93 | -99 |  |  |  | -99 | -99 | -99 |  |  | -96 | -99 | -99 | -99 |  | -94 | -99 | -99 | -99 | -99 | -93 | -99 |  |  |  | -99 | -99 | -99 |  |  | -96 | -99 | -99 |  |  | -96 | -99 | -99 | -99 |  | -94 | -99 | -99 | -99 |  | -94 | -99 | -99 | -99 |  | -94 | -99 | -99 | -99 | -99 | -93 | -99 | -99 | -99 | -99 | -93 | -99 | -99 | -99 | -99 | -93 | -99 | -99 | -99 | -99 | -93 | -99 | -99 |  |  | -96 | -99 | -99 |  |  | -96 | -99 | -99 | -99 |  | -94 | -99 | -99 | -99 |  | -94 | -99 | -99 | -99 |  | -94 | -99 | -99 | -99 | -99 | -93 | -99 | -99 | -99 | -99 | -93 | -99 | -99 | -99 | -99 | -93 | -99 | -99 | -99 | -99 | -93 | -99 | -99 |  |  | -96 | -99 | -99 | -99 |  | -94 | -99 | -99 | -99 | -99 | -93
| 5680 | 136 | -99 |  |  |  | -99 | -99 | -99 |  |  | -96 | -99 | -99 | -99 |  | -94 | -99 | -99 | -99 | -99 | -93 | -99 | -99 |  |  | -96 | -99 | -99 | -99 |  | -94 | -99 | -99 | -99 | -99 | -93 | -99 |  |  |  | -99 | -99 | -99 |  |  | -96 | -99 | -99 |  |  | -96 | -99 | -99 | -99 |  | -94 | -99 | -99 | -99 |  | -94 | -99 | -99 | -99 |  | -94 | -99 | -99 | -99 | -99 | -93 | -99 | -99 | -99 | -99 | -93 | -99 | -99 | -99 | -99 | -93 | -99 | -99 | -99 | -99 | -93 | -99 | -99 |  |  | -96 | -99 | -99 |  |  | -96 | -99 | -99 | -99 |  | -94 | -99 | -99 | -99 |  | -94 | -99 | -99 | -99 |  | -94 | -99 | -99 | -99 | -99 | -93 | -99 | -99 | -99 | -99 | -93 | -99 | -99 | -99 | -99 | -93 | -99 | -99 | -99 | -99 | -93 | -99 | -99 |  |  | -96 | -99 | -99 | -99 |  | -94 | -99 | -99 | -99 | -99 | -93 | 0 |  |  |  | 0 | 0 | 0 |  |  | 0 | 0 | 0 | 0 |  | 0 | 0 | 0 | 0 | 0 | 0 | 0 |  |  |  | 0 | 0 | 0 |  |  | 0 | 0 | 0 |  |  | 0 | 0 | 0 | 0 |  | 0 | 0 | 0 | 0 |  | 0 | 0 | 0 | 0 |  | 0 | 0 | 0 | 0 | 0 | 0 | 0 | 0 | 0 | 0 | 0 | 0 | 0 | 0 | 0 | 0 | 0 | 0 | 0 | 0 | 0 | 0 | 0 |  |  | 0 | 0 | 0 |  |  | 0 | 0 | 0 | 0 |  | 0 | 0 | 0 | 0 |  | 0 | 0 | 0 | 0 |  | 0 | 0 | 0 | 0 | 0 | 0 | 0 | 0 | 0 | 0 | 0 | 0 | 0 | 0 | 0 | 0 | 0 | 0 | 0 | 0 | 0 | 0 | 0 |  |  | 0 | 0 | 0 | 0 |  | 0 | 0 | 0 | 0 | 0 | 0 | 0 |  |  |  | 0 | 0 | 0 |  |  | 0 | 0 | 0 | 0 |  | 0 | 0 | 0 | 0 | 0 | 0 | 0 |  |  |  | 0 | 0 | 0 |  |  | 0 | 0 | 0 |  |  | 0 | 0 | 0 | 0 |  | 0 | 0 | 0 | 0 |  | 0 | 0 | 0 | 0 |  | 0 | 0 | 0 | 0 | 0 | 0 | 0 | 0 | 0 | 0 | 0 | 0 | 0 | 0 | 0 | 0 | 0 | 0 | 0 | 0 | 0 | 0 | 0 |  |  | 0 | 0 | 0 |  |  | 0 | 0 | 0 | 0 |  | 0 | 0 | 0 | 0 |  | 0 | 0 | 0 | 0 |  | 0 | 0 | 0 | 0 | 0 | 0 | 0 | 0 | 0 | 0 | 0 | 0 | 0 | 0 | 0 | 0 | 0 | 0 | 0 | 0 | 0 | 0 | 0 |  |  | 0 | 0 | 0 | 0 |  | 0 | 0 | 0 | 0 | 0 | 0 | -99 |  |  |  | -99 | -99 | -99 |  |  | -96 | -99 | -99 | -99 |  | -94 | -99 | -99 | -99 | -99 | -93 | -99 |  |  |  | -99 | -99 | -99 |  |  | -96 | -99 | -99 |  |  | -96 | -99 | -99 | -99 |  | -94 | -99 | -99 | -99 |  | -94 | -99 | -99 | -99 |  | -94 | -99 | -99 | -99 | -99 | -93 | -99 | -99 | -99 | -99 | -93 | -99 | -99 | -99 | -99 | -93 | -99 | -99 | -99 | -99 | -93 | -99 | -99 |  |  | -96 | -99 | -99 |  |  | -96 | -99 | -99 | -99 |  | -94 | -99 | -99 | -99 |  | -94 | -99 | -99 | -99 |  | -94 | -99 | -99 | -99 | -99 | -93 | -99 | -99 | -99 | -99 | -93 | -99 | -99 | -99 | -99 | -93 | -99 | -99 | -99 | -99 | -93 | -99 | -99 |  |  | -96 | -99 | -99 | -99 |  | -94 | -99 | -99 | -99 | -99 | -93
| 5700 | 140 | -99 |  |  |  | -99 | -99 | -99 |  |  | -96 | -99 | -99 | -99 |  | -94 | -99 | -99 | -99 | -99 | -93 | -99 | -99 |  |  | -96 | -99 | -99 | -99 |  | -94 | -99 | -99 | -99 | -99 | -93 | -99 |  |  |  | -99 | -99 | -99 |  |  | -96 | -99 | -99 |  |  | -96 | -99 | -99 | -99 |  | -94 | -99 | -99 | -99 |  | -94 | -99 | -99 | -99 |  | -94 | -99 | -99 | -99 | -99 | -93 | -99 | -99 | -99 | -99 | -93 | -99 | -99 | -99 | -99 | -93 | -99 | -99 | -99 | -99 | -93 | -99 | -99 |  |  | -96 | -99 | -99 |  |  | -96 | -99 | -99 | -99 |  | -94 | -99 | -99 | -99 |  | -94 | -99 | -99 | -99 |  | -94 | -99 | -99 | -99 | -99 | -93 | -99 | -99 | -99 | -99 | -93 | -99 | -99 | -99 | -99 | -93 | -99 | -99 | -99 | -99 | -93 | -99 | -99 |  |  | -96 | -99 | -99 | -99 |  | -94 | -99 | -99 | -99 | -99 | -93 | -99 |  |  |  | -99 | -99 | -99 |  |  | -96 | -99 | -99 | -99 |  | -94 | -99 | -99 | -99 | -99 | -93 | -99 |  |  |  | -99 | -99 | -99 |  |  | -96 | -99 | -99 |  |  | -96 | -99 | -99 | -99 |  | -94 | -99 | -99 | -99 |  | -94 | -99 | -99 | -99 |  | -94 | -99 | -99 | -99 | -99 | -93 | -99 | -99 | -99 | -99 | -93 | -99 | -99 | -99 | -99 | -93 | -99 | -99 | -99 | -99 | -93 | -99 | -99 |  |  | -96 | -99 | -99 |  |  | -96 | -99 | -99 | -99 |  | -94 | -99 | -99 | -99 |  | -94 | -99 | -99 | -99 |  | -94 | -99 | -99 | -99 | -99 | -93 | -99 | -99 | -99 | -99 | -93 | -99 | -99 | -99 | -99 | -93 | -99 | -99 | -99 | -99 | -93 | -99 | -99 |  |  | -96 | -99 | -99 | -99 |  | -94 | -99 | -99 | -99 | -99 | -93 | 0 |  |  |  | 0 | 0 | 0 |  |  | 0 | 0 | 0 | 0 |  | 0 | 0 | 0 | 0 | 0 | 0 | 0 |  |  |  | 0 | 0 | 0 |  |  | 0 | 0 | 0 |  |  | 0 | 0 | 0 | 0 |  | 0 | 0 | 0 | 0 |  | 0 | 0 | 0 | 0 |  | 0 | 0 | 0 | 0 | 0 | 0 | 0 | 0 | 0 | 0 | 0 | 0 | 0 | 0 | 0 | 0 | 0 | 0 | 0 | 0 | 0 | 0 | 0 |  |  | 0 | 0 | 0 |  |  | 0 | 0 | 0 | 0 |  | 0 | 0 | 0 | 0 |  | 0 | 0 | 0 | 0 |  | 0 | 0 | 0 | 0 | 0 | 0 | 0 | 0 | 0 | 0 | 0 | 0 | 0 | 0 | 0 | 0 | 0 | 0 | 0 | 0 | 0 | 0 | 0 |  |  | 0 | 0 | 0 | 0 |  | 0 | 0 | 0 | 0 | 0 | 0 | -99 |  |  |  | -99 | -99 | -99 |  |  | -96 | -99 | -99 | -99 |  | -94 | -99 | -99 | -99 | -99 | -93 | -99 |  |  |  | -99 | -99 | -99 |  |  | -96 | -99 | -99 |  |  | -96 | -99 | -99 | -99 |  | -94 | -99 | -99 | -99 |  | -94 | -99 | -99 | -99 |  | -94 | -99 | -99 | -99 | -99 | -93 | -99 | -99 | -99 | -99 | -93 | -99 | -99 | -99 | -99 | -93 | -99 | -99 | -99 | -99 | -93 | -99 | -99 |  |  | -96 | -99 | -99 |  |  | -96 | -99 | -99 | -99 |  | -94 | -99 | -99 | -99 |  | -94 | -99 | -99 | -99 |  | -94 | -99 | -99 | -99 | -99 | -93 | -99 | -99 | -99 | -99 | -93 | -99 | -99 | -99 | -99 | -93 | -99 | -99 | -99 | -99 | -93 | -99 | -99 |  |  | -96 | -99 | -99 | -99 |  | -94 | -99 | -99 | -99 | -99 | -93
| 5720 | 144 | -99 |  |  |  | -99 | -99 | -99 |  |  | -96 | -99 | -99 | -99 |  | -94 | -99 | -99 | -99 | -99 | -93 | -99 | -99 |  |  | -96 | -99 | -99 | -99 |  | -94 | -99 | -99 | -99 | -99 | -93 | -99 |  |  |  | -99 | -99 | -99 |  |  | -96 | -99 | -99 |  |  | -96 | -99 | -99 | -99 |  | -94 | -99 | -99 | -99 |  | -94 | -99 | -99 | -99 |  | -94 | -99 | -99 | -99 | -99 | -93 | -99 | -99 | -99 | -99 | -93 | -99 | -99 | -99 | -99 | -93 | -99 | -99 | -99 | -99 | -93 | -99 | -99 |  |  | -96 | -99 | -99 |  |  | -96 | -99 | -99 | -99 |  | -94 | -99 | -99 | -99 |  | -94 | -99 | -99 | -99 |  | -94 | -99 | -99 | -99 | -99 | -93 | -99 | -99 | -99 | -99 | -93 | -99 | -99 | -99 | -99 | -93 | -99 | -99 | -99 | -99 | -93 | -99 | -99 |  |  | -96 | -99 | -99 | -99 |  | -94 | -99 | -99 | -99 | -99 | -93 | 0 |  |  |  | 0 | 0 | 0 |  |  | 0 | 0 | 0 | 0 |  | 0 | 0 | 0 | 0 | 0 | 0 | 0 |  |  |  | 0 | 0 | 0 |  |  | 0 | 0 | 0 |  |  | 0 | 0 | 0 | 0 |  | 0 | 0 | 0 | 0 |  | 0 | 0 | 0 | 0 |  | 0 | 0 | 0 | 0 | 0 | 0 | 0 | 0 | 0 | 0 | 0 | 0 | 0 | 0 | 0 | 0 | 0 | 0 | 0 | 0 | 0 | 0 | 0 |  |  | 0 | 0 | 0 |  |  | 0 | 0 | 0 | 0 |  | 0 | 0 | 0 | 0 |  | 0 | 0 | 0 | 0 |  | 0 | 0 | 0 | 0 | 0 | 0 | 0 | 0 | 0 | 0 | 0 | 0 | 0 | 0 | 0 | 0 | 0 | 0 | 0 | 0 | 0 | 0 | 0 |  |  | 0 | 0 | 0 | 0 |  | 0 | 0 | 0 | 0 | 0 | 0 | 0 |  |  |  | 0 | 0 | 0 |  |  | 0 | 0 | 0 | 0 |  | 0 | 0 | 0 | 0 | 0 | 0 | 0 |  |  |  | 0 | 0 | 0 |  |  | 0 | 0 | 0 |  |  | 0 | 0 | 0 | 0 |  | 0 | 0 | 0 | 0 |  | 0 | 0 | 0 | 0 |  | 0 | 0 | 0 | 0 | 0 | 0 | 0 | 0 | 0 | 0 | 0 | 0 | 0 | 0 | 0 | 0 | 0 | 0 | 0 | 0 | 0 | 0 | 0 |  |  | 0 | 0 | 0 |  |  | 0 | 0 | 0 | 0 |  | 0 | 0 | 0 | 0 |  | 0 | 0 | 0 | 0 |  | 0 | 0 | 0 | 0 | 0 | 0 | 0 | 0 | 0 | 0 | 0 | 0 | 0 | 0 | 0 | 0 | 0 | 0 | 0 | 0 | 0 | 0 | 0 |  |  | 0 | 0 | 0 | 0 |  | 0 | 0 | 0 | 0 | 0 | 0 | -99 |  |  |  | -99 | -99 | -99 |  |  | -96 | -99 | -99 | -99 |  | -94 | -99 | -99 | -99 | -99 | -93 | -99 |  |  |  | -99 | -99 | -99 |  |  | -96 | -99 | -99 |  |  | -96 | -99 | -99 | -99 |  | -94 | -99 | -99 | -99 |  | -94 | -99 | -99 | -99 |  | -94 | -99 | -99 | -99 | -99 | -93 | -99 | -99 | -99 | -99 | -93 | -99 | -99 | -99 | -99 | -93 | -99 | -99 | -99 | -99 | -93 | -99 | -99 |  |  | -96 | -99 | -99 |  |  | -96 | -99 | -99 | -99 |  | -94 | -99 | -99 | -99 |  | -94 | -99 | -99 | -99 |  | -94 | -99 | -99 | -99 | -99 | -93 | -99 | -99 | -99 | -99 | -93 | -99 | -99 | -99 | -99 | -93 | -99 | -99 | -99 | -99 | -93 | -99 | -99 |  |  | -96 | -99 | -99 | -99 |  | -94 | -99 | -99 | -99 | -99 | -93
UNII-3 | 5745 | 149 | 12 |  |  |  | 12 | 9 | 9 |  |  | 12 | 8 | 8 | 8 |  | 13 | 6 | 6 | 6 | 6 | 12 | 6 | 6 |  |  | 9 | 2 | 2 | 2 |  | 7 | 0 | 0 | 0 | 0 | 6 | 12 |  |  |  | 12 | 9 | 9 |  |  | 12 | 9 | 9 |  |  | 12 | 7 | 7 | 7 |  | 12 | 7 | 7 | 7 |  | 12 | 7 | 7 | 7 |  | 12 | 6 | 6 | 6 | 6 | 12 | 6 | 6 | 6 | 6 | 12 | 6 | 6 | 6 | 6 | 12 | 6 | 6 | 6 | 6 | 12 | 6 | 6 |  |  | 9 | 9 | 9 |  |  | 12 | 2 | 2 | 2 |  | 7 | 5 | 5 | 5 |  | 10 | 7 | 7 | 7 |  | 12 | 0 | 0 | 0 | 0 | 6 | 3 | 3 | 3 | 3 | 9 | 5 | 5 | 5 | 5 | 11 | 6 | 6 | 6 | 6 | 12 | 9 | 9 |  |  | 12 | 7 | 7 | 7 |  | 12 | 6 | 6 | 6 | 6 | 12 | 11 |  |  |  | 11 | 8 | 8 |  |  | 11 | 7 | 7 | 7 |  | 12 | 6 | 6 | 6 | 6 | 12 | 12 |  |  |  | 12 | 9 | 9 |  |  | 12 | 9 | 9 |  |  | 12 | 7 | 7 | 7 |  | 12 | 7 | 7 | 7 |  | 12 | 7 | 7 | 7 |  | 12 | 6 | 6 | 6 | 6 | 12 | 6 | 6 | 6 | 6 | 12 | 6 | 6 | 6 | 6 | 12 | 6 | 6 | 6 | 6 | 12 | 6 | 6 |  |  | 9 | 9 | 9 |  |  | 12 | 2 | 2 | 2 |  | 7 | 6 | 6 | 6 |  | 11 | 7 | 7 | 7 |  | 12 | 0 | 0 | 0 | 0 | 6 | 3 | 3 | 3 | 3 | 9 | 5 | 5 | 5 | 5 | 11 | 6 | 6 | 6 | 6 | 12 | 9 | 9 |  |  | 12 | 7 | 7 | 7 |  | 12 | 6 | 6 | 6 | 6 | 12 | 15 |  |  |  | 15 | 12 | 12 |  |  | 15 | 10 | 10 | 10 |  | 15 | 8 | 8 | 8 | 8 | 14 | 14 |  |  |  | 14 | 11 | 11 |  |  | 14 | 11 | 11 |  |  | 14 | 9 | 9 | 9 |  | 14 | 9 | 9 | 9 |  | 14 | 9 | 9 | 9 |  | 14 | 8 | 8 | 8 | 8 | 14 | 8 | 8 | 8 | 8 | 14 | 8 | 8 | 8 | 8 | 14 | 8 | 8 | 8 | 8 | 14 | 8 | 8 |  |  | 11 | 11 | 11 |  |  | 14 | 4 | 4 | 4 |  | 9 | 7 | 7 | 7 |  | 12 | 9 | 9 | 9 |  | 14 | 2 | 2 | 2 | 2 | 8 | 5 | 5 | 5 | 5 | 11 | 7 | 7 | 7 | 7 | 13 | 8 | 8 | 8 | 8 | 14 | 11 | 11 |  |  | 14 | 9 | 9 | 9 |  | 14 | 8 | 8 | 8 | 8 | 14 | -99 |  |  |  | -99 | -99 | -99 |  |  | -96 | -99 | -99 | -99 |  | -94 | -99 | -99 | -99 | -99 | -93 | -99 |  |  |  | -99 | -99 | -99 |  |  | -96 | -99 | -99 |  |  | -96 | -99 | -99 | -99 |  | -94 | -99 | -99 | -99 |  | -94 | -99 | -99 | -99 |  | -94 | -99 | -99 | -99 | -99 | -93 | -99 | -99 | -99 | -99 | -93 | -99 | -99 | -99 | -99 | -93 | -99 | -99 | -99 | -99 | -93 | -99 | -99 |  |  | -96 | -99 | -99 |  |  | -96 | -99 | -99 | -99 |  | -94 | -99 | -99 | -99 |  | -94 | -99 | -99 | -99 |  | -94 | -99 | -99 | -99 | -99 | -93 | -99 | -99 | -99 | -99 | -93 | -99 | -99 | -99 | -99 | -93 | -99 | -99 | -99 | -99 | -93 | -99 | -99 |  |  | -96 | -99 | -99 | -99 |  | -94 | -99 | -99 | -99 | -99 | -93
| 5765 | 153 | 14 |  |  |  | 14 | 11 | 11 |  |  | 14 | 9 | 9 | 9 |  | 14 | 8 | 8 | 8 | 8 | 14 | 8 | 8 |  |  | 11 | 4 | 4 | 4 |  | 9 | 2 | 2 | 2 | 2 | 8 | 14 |  |  |  | 14 | 11 | 11 |  |  | 14 | 11 | 11 |  |  | 14 | 9 | 9 | 9 |  | 14 | 9 | 9 | 9 |  | 14 | 9 | 9 | 9 |  | 14 | 8 | 8 | 8 | 8 | 14 | 8 | 8 | 8 | 8 | 14 | 8 | 8 | 8 | 8 | 14 | 8 | 8 | 8 | 8 | 14 | 8 | 8 |  |  | 11 | 11 | 11 |  |  | 14 | 4 | 4 | 4 |  | 9 | 7 | 7 | 7 |  | 12 | 9 | 9 | 9 |  | 14 | 2 | 2 | 2 | 2 | 8 | 5 | 5 | 5 | 5 | 11 | 7 | 7 | 7 | 7 | 13 | 8 | 8 | 8 | 8 | 14 | 11 | 11 |  |  | 14 | 9 | 9 | 9 |  | 14 | 8 | 8 | 8 | 8 | 14 | [260 empty] | -99 |  |  |  | -99 | -99 | -99 |  |  | -96 | -99 | -99 | -99 |  | -94 | -99 | -99 | -99 | -99 | -93 | -99 |  |  |  | -99 | -99 | -99 |  |  | -96 | -99 | -99 |  |  | -96 | -99 | -99 | -99 |  | -94 | -99 | -99 | -99 |  | -94 | -99 | -99 | -99 |  | -94 | -99 | -99 | -99 | -99 | -93 | -99 | -99 | -99 | -99 | -93 | -99 | -99 | -99 | -99 | -93 | -99 | -99 | -99 | -99 | -93 | -99 | -99 |  |  | -96 | -99 | -99 |  |  | -96 | -99 | -99 | -99 |  | -94 | -99 | -99 | -99 |  | -94 | -99 | -99 | -99 |  | -94 | -99 | -99 | -99 | -99 | -93 | -99 | -99 | -99 | -99 | -93 | -99 | -99 | -99 | -99 | -93 | -99 | -99 | -99 | -99 | -93 | -99 | -99 |  |  | -96 | -99 | -99 | -99 |  | -94 | -99 | -99 | -99 | -99 | -93
| 5785 | 157 | 14 |  |  |  | 14 | 11 | 11 |  |  | 14 | 9 | 9 | 9 |  | 14 | 8 | 8 | 8 | 8 | 14 | 8 | 8 |  |  | 11 | 4 | 4 | 4 |  | 9 | 2 | 2 | 2 | 2 | 8 | 14 |  |  |  | 14 | 11 | 11 |  |  | 14 | 11 | 11 |  |  | 14 | 9 | 9 | 9 |  | 14 | 9 | 9 | 9 |  | 14 | 9 | 9 | 9 |  | 14 | 8 | 8 | 8 | 8 | 14 | 8 | 8 | 8 | 8 | 14 | 8 | 8 | 8 | 8 | 14 | 8 | 8 | 8 | 8 | 14 | 8 | 8 |  |  | 11 | 11 | 11 |  |  | 14 | 4 | 4 | 4 |  | 9 | 7 | 7 | 7 |  | 12 | 9 | 9 | 9 |  | 14 | 2 | 2 | 2 | 2 | 8 | 5 | 5 | 5 | 5 | 11 | 7 | 7 | 7 | 7 | 13 | 8 | 8 | 8 | 8 | 14 | 11 | 11 |  |  | 14 | 9 | 9 | 9 |  | 14 | 8 | 8 | 8 | 8 | 14 | 14 |  |  |  | 14 | 10 | 10 |  |  | 13 | 8 | 8 | 8 |  | 13 | 7 | 7 | 7 | 7 | 13 | 14 |  |  |  | 14 | 11 | 11 |  |  | 14 | 11 | 11 |  |  | 14 | 9 | 9 | 9 |  | 14 | 9 | 9 | 9 |  | 14 | 9 | 9 | 9 |  | 14 | 8 | 8 | 8 | 8 | 14 | 8 | 8 | 8 | 8 | 14 | 8 | 8 | 8 | 8 | 14 | 8 | 8 | 8 | 8 | 14 | 8 | 8 |  |  | 11 | 11 | 11 |  |  | 14 | 4 | 4 | 4 |  | 9 | 7 | 7 | 7 |  | 12 | 9 | 9 | 9 |  | 14 | 2 | 2 | 2 | 2 | 8 | 5 | 5 | 5 | 5 | 11 | 7 | 7 | 7 | 7 | 13 | 8 | 8 | 8 | 8 | 14 | 11 | 11 |  |  | 14 | 9 | 9 | 9 |  | 14 | 8 | 8 | 8 | 8 | 14 | [130 empty] | -99 |  |  |  | -99 | -99 | -99 |  |  | -96 | -99 | -99 | -99 |  | -94 | -99 | -99 | -99 | -99 | -93 | -99 |  |  |  | -99 | -99 | -99 |  |  | -96 | -99 | -99 |  |  | -96 | -99 | -99 | -99 |  | -94 | -99 | -99 | -99 |  | -94 | -99 | -99 | -99 |  | -94 | -99 | -99 | -99 | -99 | -93 | -99 | -99 | -99 | -99 | -93 | -99 | -99 | -99 | -99 | -93 | -99 | -99 | -99 | -99 | -93 | -99 | -99 |  |  | -96 | -99 | -99 |  |  | -96 | -99 | -99 | -99 |  | -94 | -99 | -99 | -99 |  | -94 | -99 | -99 | -99 |  | -94 | -99 | -99 | -99 | -99 | -93 | -99 | -99 | -99 | -99 | -93 | -99 | -99 | -99 | -99 | -93 | -99 | -99 | -99 | -99 | -93 | -99 | -99 |  |  | -96 | -99 | -99 | -99 |  | -94 | -99 | -99 | -99 | -99 | -93
| 5805 | 161 | 14 |  |  |  | 14 | 11 | 11 |  |  | 14 | 9 | 9 | 9 |  | 14 | 8 | 8 | 8 | 8 | 14 | 8 | 8 |  |  | 11 | 4 | 4 | 4 |  | 9 | 2 | 2 | 2 | 2 | 8 | 14 |  |  |  | 14 | 11 | 11 |  |  | 14 | 11 | 11 |  |  | 14 | 9 | 9 | 9 |  | 14 | 9 | 9 | 9 |  | 14 | 9 | 9 | 9 |  | 14 | 8 | 8 | 8 | 8 | 14 | 8 | 8 | 8 | 8 | 14 | 8 | 8 | 8 | 8 | 14 | 8 | 8 | 8 | 8 | 14 | 8 | 8 |  |  | 11 | 11 | 11 |  |  | 14 | 4 | 4 | 4 |  | 9 | 7 | 7 | 7 |  | 12 | 9 | 9 | 9 |  | 14 | 2 | 2 | 2 | 2 | 8 | 5 | 5 | 5 | 5 | 11 | 7 | 7 | 7 | 7 | 13 | 8 | 8 | 8 | 8 | 14 | 11 | 11 |  |  | 14 | 9 | 9 | 9 |  | 14 | 8 | 8 | 8 | 8 | 14 | [260 empty] | -99 |  |  |  | -99 | -99 | -99 |  |  | -96 | -99 | -99 | -99 |  | -94 | -99 | -99 | -99 | -99 | -93 | -99 |  |  |  | -99 | -99 | -99 |  |  | -96 | -99 | -99 |  |  | -96 | -99 | -99 | -99 |  | -94 | -99 | -99 | -99 |  | -94 | -99 | -99 | -99 |  | -94 | -99 | -99 | -99 | -99 | -93 | -99 | -99 | -99 | -99 | -93 | -99 | -99 | -99 | -99 | -93 | -99 | -99 | -99 | -99 | -93 | -99 | -99 |  |  | -96 | -99 | -99 |  |  | -96 | -99 | -99 | -99 |  | -94 | -99 | -99 | -99 |  | -94 | -99 | -99 | -99 |  | -94 | -99 | -99 | -99 | -99 | -93 | -99 | -99 | -99 | -99 | -93 | -99 | -99 | -99 | -99 | -93 | -99 | -99 | -99 | -99 | -93 | -99 | -99 |  |  | -96 | -99 | -99 | -99 |  | -94 | -99 | -99 | -99 | -99 | -93
5.8 ISM | 5825 | 165 | 13 |  |  |  | 13 | 10 | 10 |  |  | 13 | 8 | 8 | 8 |  | 13 | 7 | 7 | 7 | 7 | 13 | 7 | 7 |  |  | 10 | 3 | 3 | 3 |  | 8 | 1 | 1 | 1 | 1 | 7 | 13 |  |  |  | 13 | 10 | 10 |  |  | 13 | 10 | 10 |  |  | 13 | 8 | 8 | 8 |  | 13 | 8 | 8 | 8 |  | 13 | 8 | 8 | 8 |  | 13 | 7 | 7 | 7 | 7 | 13 | 7 | 7 | 7 | 7 | 13 | 7 | 7 | 7 | 7 | 13 | 7 | 7 | 7 | 7 | 13 | 7 | 7 |  |  | 10 | 10 | 10 |  |  | 13 | 3 | 3 | 3 |  | 8 | 6 | 6 | 6 |  | 11 | 8 | 8 | 8 |  | 13 | 1 | 1 | 1 | 1 | 7 | 4 | 4 | 4 | 4 | 10 | 6 | 6 | 6 | 6 | 12 | 7 | 7 | 7 | 7 | 13 | 10 | 10 |  |  | 13 | 8 | 8 | 8 |  | 13 | 7 | 7 | 7 | 7 | 13 | -99 |  |  |  | -99 | -99 | -99 |  |  | -96 | -99 | -99 | -99 |  | -94 | -99 | -99 | -99 | -99 | -93 | -99 |  |  |  | -99 | -99 | -99 |  |  | -96 | -99 | -99 |  |  | -96 | -99 | -99 | -99 |  | -94 | -99 | -99 | -99 |  | -94 | -99 | -99 | -99 |  | -94 | -99 | -99 | -99 | -99 | -93 | -99 | -99 | -99 | -99 | -93 | -99 | -99 | -99 | -99 | -93 | -99 | -99 | -99 | -99 | -93 | -99 | -99 |  |  | -96 | -99 | -99 |  |  | -96 | -99 | -99 | -99 |  | -94 | -99 | -99 | -99 |  | -94 | -99 | -99 | -99 |  | -94 | -99 | -99 | -99 | -99 | -93 | -99 | -99 | -99 | -99 | -93 | -99 | -99 | -99 | -99 | -93 | -99 | -99 | -99 | -99 | -93 | -99 | -99 |  |  | -96 | -99 | -99 | -99 |  | -94 | -99 | -99 | -99 | -99 | -93 | -99 |  |  |  | -99 | -99 | -99 |  |  | -96 | -99 | -99 | -99 |  | -94 | -99 | -99 | -99 | -99 | -93 | -99 |  |  |  | -99 | -99 | -99 |  |  | -96 | -99 | -99 |  |  | -96 | -99 | -99 | -99 |  | -94 | -99 | -99 | -99 |  | -94 | -99 | -99 | -99 |  | -94 | -99 | -99 | -99 | -99 | -93 | -99 | -99 | -99 | -99 | -93 | -99 | -99 | -99 | -99 | -93 | -99 | -99 | -99 | -99 | -93 | -99 | -99 |  |  | -96 | -99 | -99 |  |  | -96 | -99 | -99 | -99 |  | -94 | -99 | -99 | -99 |  | -94 | -99 | -99 | -99 |  | -94 | -99 | -99 | -99 | -99 | -93 | -99 | -99 | -99 | -99 | -93 | -99 | -99 | -99 | -99 | -93 | -99 | -99 | -99 | -99 | -93 | -99 | -99 |  |  | -96 | -99 | -99 | -99 |  | -94 | -99 | -99 | -99 | -99 | -93 | -99 |  |  |  | -99 | -99 | -99 |  |  | -96 | -99 | -99 | -99 |  | -94 | -99 | -99 | -99 | -99 | -93 | -99 |  |  |  | -99 | -99 | -99 |  |  | -96 | -99 | -99 |  |  | -96 | -99 | -99 | -99 |  | -94 | -99 | -99 | -99 |  | -94 | -99 | -99 | -99 |  | -94 | -99 | -99 | -99 | -99 | -93 | -99 | -99 | -99 | -99 | -93 | -99 | -99 | -99 | -99 | -93 | -99 | -99 | -99 | -99 | -93 | -99 | -99 |  |  | -96 | -99 | -99 |  |  | -96 | -99 | -99 | -99 |  | -94 | -99 | -99 | -99 |  | -94 | -99 | -99 | -99 |  | -94 | -99 | -99 | -99 | -99 | -93 | -99 | -99 | -99 | -99 | -93 | -99 | -99 | -99 | -99 | -93 | -99 | -99 | -99 | -99 | -93 | -99 | -99 |  |  | -96 | -99 | -99 | -99 |  | -94 | -99 | -99 | -99 | -99 | -93
| 5845 | 169 | -99 |  |  |  | -99 | -99 | -99 |  |  | -96 | -99 | -99 | -99 |  | -94 | -99 | -99 | -99 | -99 | -93 | -99 | -99 |  |  | -96 | -99 | -99 | -99 |  | -94 | -99 | -99 | -99 | -99 | -93 | -99 |  |  |  | -99 | -99 | -99 |  |  | -96 | -99 | -99 |  |  | -96 | -99 | -99 | -99 |  | -94 | -99 | -99 | -99 |  | -94 | -99 | -99 | -99 |  | -94 | -99 | -99 | -99 | -99 | -93 | -99 | -99 | -99 | -99 | -93 | -99 | -99 | -99 | -99 | -93 | -99 | -99 | -99 | -99 | -93 | -99 | -99 |  |  | -96 | -99 | -99 |  |  | -96 | -99 | -99 | -99 |  | -94 | -99 | -99 | -99 |  | -94 | -99 | -99 | -99 |  | -94 | -99 | -99 | -99 | -99 | -93 | -99 | -99 | -99 | -99 | -93 | -99 | -99 | -99 | -99 | -93 | -99 | -99 | -99 | -99 | -93 | -99 | -99 |  |  | -96 | -99 | -99 | -99 |  | -94 | -99 | -99 | -99 | -99 | -93 | -99 |  |  |  | -99 | -99 | -99 |  |  | -96 | -99 | -99 | -99 |  | -94 | -99 | -99 | -99 | -99 | -93 | -99 |  |  |  | -99 | -99 | -99 |  |  | -96 | -99 | -99 |  |  | -96 | -99 | -99 | -99 |  | -94 | -99 | -99 | -99 |  | -94 | -99 | -99 | -99 |  | -94 | -99 | -99 | -99 | -99 | -93 | -99 | -99 | -99 | -99 | -93 | -99 | -99 | -99 | -99 | -93 | -99 | -99 | -99 | -99 | -93 | -99 | -99 |  |  | -96 | -99 | -99 |  |  | -96 | -99 | -99 | -99 |  | -94 | -99 | -99 | -99 |  | -94 | -99 | -99 | -99 |  | -94 | -99 | -99 | -99 | -99 | -93 | -99 | -99 | -99 | -99 | -93 | -99 | -99 | -99 | -99 | -93 | -99 | -99 | -99 | -99 | -93 | -99 | -99 |  |  | -96 | -99 | -99 | -99 |  | -94 | -99 | -99 | -99 | -99 | -93 | -99 |  |  |  | -99 | -99 | -99 |  |  | -96 | -99 | -99 | -99 |  | -94 | -99 | -99 | -99 | -99 | -93 | -99 |  |  |  | -99 | -99 | -99 |  |  | -96 | -99 | -99 |  |  | -96 | -99 | -99 | -99 |  | -94 | -99 | -99 | -99 |  | -94 | -99 | -99 | -99 |  | -94 | -99 | -99 | -99 | -99 | -93 | -99 | -99 | -99 | -99 | -93 | -99 | -99 | -99 | -99 | -93 | -99 | -99 | -99 | -99 | -93 | -99 | -99 |  |  | -96 | -99 | -99 |  |  | -96 | -99 | -99 | -99 |  | -94 | -99 | -99 | -99 |  | -94 | -99 | -99 | -99 |  | -94 | -99 | -99 | -99 | -99 | -93 | -99 | -99 | -99 | -99 | -93 | -99 | -99 | -99 | -99 | -93 | -99 | -99 | -99 | -99 | -93 | -99 | -99 |  |  | -96 | -99 | -99 | -99 |  | -94 | -99 | -99 | -99 | -99 | -93 | -99 |  |  |  | -99 | -99 | -99 |  |  | -96 | -99 | -99 | -99 |  | -94 | -99 | -99 | -99 | -99 | -93 | -99 |  |  |  | -99 | -99 | -99 |  |  | -96 | -99 | -99 |  |  | -96 | -99 | -99 | -99 |  | -94 | -99 | -99 | -99 |  | -94 | -99 | -99 | -99 |  | -94 | -99 | -99 | -99 | -99 | -93 | -99 | -99 | -99 | -99 | -93 | -99 | -99 | -99 | -99 | -93 | -99 | -99 | -99 | -99 | -93 | -99 | -99 |  |  | -96 | -99 | -99 |  |  | -96 | -99 | -99 | -99 |  | -94 | -99 | -99 | -99 |  | -94 | -99 | -99 | -99 |  | -94 | -99 | -99 | -99 | -99 | -93 | -99 | -99 | -99 | -99 | -93 | -99 | -99 | -99 | -99 | -93 | -99 | -99 | -99 | -99 | -93 | -99 | -99 |  |  | -96 | -99 | -99 | -99 |  | -94 | -99 | -99 | -99 | -99 | -93
| 5865 | 173 | -99 |  |  |  | -99 | -99 | -99 |  |  | -96 | -99 | -99 | -99 |  | -94 | -99 | -99 | -99 | -99 | -93 | -99 | -99 |  |  | -96 | -99 | -99 | -99 |  | -94 | -99 | -99 | -99 | -99 | -93 | -99 |  |  |  | -99 | -99 | -99 |  |  | -96 | -99 | -99 |  |  | -96 | -99 | -99 | -99 |  | -94 | -99 | -99 | -99 |  | -94 | -99 | -99 | -99 |  | -94 | -99 | -99 | -99 | -99 | -93 | -99 | -99 | -99 | -99 | -93 | -99 | -99 | -99 | -99 | -93 | -99 | -99 | -99 | -99 | -93 | -99 | -99 |  |  | -96 | -99 | -99 |  |  | -96 | -99 | -99 | -99 |  | -94 | -99 | -99 | -99 |  | -94 | -99 | -99 | -99 |  | -94 | -99 | -99 | -99 | -99 | -93 | -99 | -99 | -99 | -99 | -93 | -99 | -99 | -99 | -99 | -93 | -99 | -99 | -99 | -99 | -93 | -99 | -99 |  |  | -96 | -99 | -99 | -99 |  | -94 | -99 | -99 | -99 | -99 | -93 | 0 |  |  |  | 0 | 0 | 0 |  |  | 0 | 0 | 0 | 0 |  | 0 | 0 | 0 | 0 | 0 | 0 | 0 |  |  |  | 0 | 0 | 0 |  |  | 0 | 0 | 0 |  |  | 0 | 0 | 0 | 0 |  | 0 | 0 | 0 | 0 |  | 0 | 0 | 0 | 0 |  | 0 | 0 | 0 | 0 | 0 | 0 | 0 | 0 | 0 | 0 | 0 | 0 | 0 | 0 | 0 | 0 | 0 | 0 | 0 | 0 | 0 | 0 | 0 |  |  | 0 | 0 | 0 |  |  | 0 | 0 | 0 | 0 |  | 0 | 0 | 0 | 0 |  | 0 | 0 | 0 | 0 |  | 0 | 0 | 0 | 0 | 0 | 0 | 0 | 0 | 0 | 0 | 0 | 0 | 0 | 0 | 0 | 0 | 0 | 0 | 0 | 0 | 0 | 0 | 0 |  |  | 0 | 0 | 0 | 0 |  | 0 | 0 | 0 | 0 | 0 | 0 | -99 |  |  |  | -99 | -99 | -99 |  |  | -96 | -99 | -99 | -99 |  | -94 | -99 | -99 | -99 | -99 | -93 | -99 |  |  |  | -99 | -99 | -99 |  |  | -96 | -99 | -99 |  |  | -96 | -99 | -99 | -99 |  | -94 | -99 | -99 | -99 |  | -94 | -99 | -99 | -99 |  | -94 | -99 | -99 | -99 | -99 | -93 | -99 | -99 | -99 | -99 | -93 | -99 | -99 | -99 | -99 | -93 | -99 | -99 | -99 | -99 | -93 | -99 | -99 |  |  | -96 | -99 | -99 |  |  | -96 | -99 | -99 | -99 |  | -94 | -99 | -99 | -99 |  | -94 | -99 | -99 | -99 |  | -94 | -99 | -99 | -99 | -99 | -93 | -99 | -99 | -99 | -99 | -93 | -99 | -99 | -99 | -99 | -93 | -99 | -99 | -99 | -99 | -93 | -99 | -99 |  |  | -96 | -99 | -99 | -99 |  | -94 | -99 | -99 | -99 | -99 | -93 | -99 |  |  |  | -99 | -99 | -99 |  |  | -96 | -99 | -99 | -99 |  | -94 | -99 | -99 | -99 | -99 | -93 | -99 |  |  |  | -99 | -99 | -99 |  |  | -96 | -99 | -99 |  |  | -96 | -99 | -99 | -99 |  | -94 | -99 | -99 | -99 |  | -94 | -99 | -99 | -99 |  | -94 | -99 | -99 | -99 | -99 | -93 | -99 | -99 | -99 | -99 | -93 | -99 | -99 | -99 | -99 | -93 | -99 | -99 | -99 | -99 | -93 | -99 | -99 |  |  | -96 | -99 | -99 |  |  | -96 | -99 | -99 | -99 |  | -94 | -99 | -99 | -99 |  | -94 | -99 | -99 | -99 |  | -94 | -99 | -99 | -99 | -99 | -93 | -99 | -99 | -99 | -99 | -93 | -99 | -99 | -99 | -99 | -93 | -99 | -99 | -99 | -99 | -93 | -99 | -99 |  |  | -96 | -99 | -99 | -99 |  | -94 | -99 | -99 | -99 | -99 | -93
Note on PG8: Conducted Bandedge Average
Note on PL8: Conducted Bandedge Average
Note on RY8: Conducted Bandedge Average
Note on SN8: Conducted Bandedge Average
Note on SS8: Conducted Bandedge Average
Note on H28: Maximum Transmit Power
Note on M28: Maximum Transmit Power
Note on R28: Maximum Transmit Power
Note on W28: Maximum Transmit Power
Note on AB28: Maximum Transmit Power
Note on AG28: Maximum Transmit Power
Note on AL28: Maximum Transmit Power
Note on AQ28: Maximum Transmit Power
Note on AV28: Maximum Transmit Power
Note on BA28: Maximum Transmit Power
Note on BF28: Maximum Transmit Power
Note on BK28: Maximum Transmit Power
Note on BP28: Maximum Transmit Power
Note on BU28: Maximum Transmit Power
Note on BZ28: Maximum Transmit Power
Note on CE28: Maximum Transmit Power
Note on CJ28: Maximum Transmit Power
Note on CO28: Maximum Transmit Power
Note on CT28: Maximum Transmit Power
Note on CY28: Maximum Transmit Power
Note on DD28: Maximum Transmit Power
Note on DI28: Maximum Transmit Power
Note on DN28: Maximum Transmit Power
Note on DS28: Maximum Transmit Power
Note on DX28: Maximum Transmit Power
Note on EC28: Maximum Transmit Power
Note on EH28: Maximum Transmit Power
Note on EM28: Maximum Transmit Power
Note on ER28: Maximum Transmit Power
Note on EW28: Maximum Transmit Power
Note on FB28: Maximum Transmit Power
Note on FG28: Maximum Transmit Power
Note on FL28: Maximum Transmit Power
Note on FQ28: Maximum Transmit Power
Note on FV28: Maximum Transmit Power
Note on GA28: Maximum Transmit Power
Note on GF28: Maximum Transmit Power
Note on GK28: Maximum Transmit Power
Note on GP28: Maximum Transmit Power
Note on GU28: Maximum Transmit Power
Note on GZ28: Maximum Transmit Power
Note on HE28: Maximum Transmit Power
Note on HJ28: Maximum Transmit Power
Note on HO28: Maximum Transmit Power
Note on HT28: Maximum Transmit Power
Note on HY28: Maximum Transmit Power
Note on ID28: Maximum Transmit Power
Note on II28: Maximum Transmit Power
Note on IN28: Maximum Transmit Power
Note on IS28: Maximum Transmit Power
Note on IX28: Maximum Transmit Power
Note on JC28: Maximum Transmit Power
Note on JH28: Maximum Transmit Power
Note on JM28: Maximum Transmit Power
Note on JR28: Maximum Transmit Power
Note on JW28: Maximum Transmit Power
Note on KB28: Maximum Transmit Power
Note on KG28: Maximum Transmit Power
Note on KL28: Maximum Transmit Power
Note on KQ28: Maximum Transmit Power
Note on KV28: Maximum Transmit Power
Note on LA28: Maximum Transmit Power
Note on LF28: Maximum Transmit Power
Note on LK28: Maximum Transmit Power
Note on LP28: Maximum Transmit Power
Note on LU28: Maximum Transmit Power
Note on LZ28: Maximum Transmit Power
Note on ME28: Maximum Transmit Power
Note on MJ28: Maximum Transmit Power
Note on MO28: Maximum Transmit Power
Note on MT28: Maximum Transmit Power
Note on MY28: Maximum Transmit Power
Note on ND28: Maximum Transmit Power
Note on NI28: Maximum Transmit Power
Note on NN28: Maximum Transmit Power
Note on NS28: Maximum Transmit Power
Note on NX28: Maximum Transmit Power
Note on OC28: Maximum Transmit Power
Note on OH28: Maximum Transmit Power
Note on OM28: Maximum Transmit Power
Note on OR28: Maximum Transmit Power
Note on H30: Maximum Transmit Power
Note on M30: Maximum Transmit Power
Note on R30: Maximum Transmit Power
Note on W30: Maximum Transmit Power
Note on AB30: Maximum Transmit Power
Note on AG30: Maximum Transmit Power
Note on AL30: Maximum Transmit Power
Note on AQ30: Maximum Transmit Power
Note on AV30: Maximum Transmit Power
Note on BA30: Maximum Transmit Power
Note on BF30: Maximum Transmit Power
Note on BK30: Maximum Transmit Power
Note on BP30: Maximum Transmit Power
Note on BU30: Maximum Transmit Power
Note on BZ30: Maximum Transmit Power
Note on CE30: Maximum Transmit Power
Note on CJ30: Maximum Transmit Power
Note on CO30: Maximum Transmit Power
Note on CT30: Maximum Transmit Power
Note on CY30: Maximum Transmit Power
Note on DD30: Maximum Transmit Power
Note on DI30: Maximum Transmit Power
Note on DN30: Maximum Transmit Power
Note on DS30: Maximum Transmit Power
Note on DX30: Maximum Transmit Power
Note on EC30: Maximum Transmit Power
Note on EH30: Maximum Transmit Power
Note on EM30: Maximum Transmit Power
Note on ER30: Maximum Transmit Power
Note on EW30: Maximum Transmit Power
Note on FB30: Maximum Transmit Power
Note on FG30: Maximum Transmit Power
Note on FL30: Maximum Transmit Power
Note on FQ30: Maximum Transmit Power
Note on FV30: Maximum Transmit Power
Note on GA30: Maximum Transmit Power
Note on GF30: Maximum Transmit Power
Note on GK30: Maximum Transmit Power
Note on GP30: Maximum Transmit Power
Note on GU30: Maximum Transmit Power
Note on GZ30: Maximum Transmit Power
Note on HE30: Maximum Transmit Power
Note on HJ30: Maximum Transmit Power
Note on HO30: Maximum Transmit Power
Note on HT30: Maximum Transmit Power
Note on HY30: Maximum Transmit Power
Note on ID30: Maximum Transmit Power
Note on II30: Maximum Transmit Power
Note on IN30: Maximum Transmit Power
Note on IS30: Maximum Transmit Power
Note on IX30: Maximum Transmit Power
Note on JC30: Maximum Transmit Power
Note on JH30: Maximum Transmit Power
Note on JM30: Maximum Transmit Power
Note on JR30: Maximum Transmit Power
Note on H32: Maximum Transmit Power
Note on M32: Maximum Transmit Power
Note on R32: Maximum Transmit Power
Note on W32: Maximum Transmit Power
Note on AB32: Maximum Transmit Power
Note on AG32: Maximum Transmit Power
Note on AL32: Maximum Transmit Power
Note on AQ32: Maximum Transmit Power
Note on AV32: Maximum Transmit Power
Note on BA32: Maximum Transmit Power
Note on BF32: Maximum Transmit Power
Note on BK32: Maximum Transmit Power
Note on BP32: Maximum Transmit Power
Note on BU32: Maximum Transmit Power
Note on BZ32: Maximum Transmit Power
Note on CE32: Maximum Transmit Power
Note on CJ32: Maximum Transmit Power
Note on CO32: Maximum Transmit Power
Note on CT32: Maximum Transmit Power
Note on CY32: Maximum Transmit Power
Note on DD32: Maximum Transmit Power
Note on DI32: Maximum Transmit Power
Note on DN32: Maximum Transmit Power
Note on DS32: Maximum Transmit Power
Note on DX32: Maximum Transmit Power
Note on EC32: Maximum Transmit Power
Note on EH32: Maximum Transmit Power
Note on EM32: Maximum Transmit Power
Note on ER32: Maximum Transmit Power

## 5GHz Only -H
5 GHz Max Power (in dBm)
Regulatory Domain: -H, Antenna Gain: 5 dBi
DFS Channels Are In Italics |  |  | Non HT20 | [19 empty] | Non HT20 - Beam Form | [14 empty] | HT/VHT20 | [49 empty] | HT/VHT20 - Beam Form | [44 empty] | HT/VHT20 - STBC | [14 empty] | Non HT40 | [19 empty] | HT/VHT40 | [49 empty] | HT/VHT40 - Beam Form | [44 empty] | HT/VHT40 - STBC | [14 empty] | Non HT80 | [19 empty] | VHT80 | [49 empty] | VHT80 - Beam Form | [44 empty] | VHT80 - STBC | [14 empty] | Non HT160 | [19 empty] | VHT160 | [49 empty] | VHT160 - Beam Form | [44 empty] | VHT160 - STBC
|  |  | Single Antenna |  |  |  |  | Dual Antennas |  |  |  |  | Triple Antennas |  |  |  |  | Quad Antennas |  |  |  |  | Dual Antennas |  |  |  |  | Triple Antennas |  |  |  |  | Quad Antennas |  |  |  |  | Single Antenna |  |  |  |  | Dual Antennas |  |  |  |  | Dual Antennas |  |  |  |  | Triple Antennas |  |  |  |  | Triple Antennas |  |  |  |  | Triple Antennas |  |  |  |  | Quad Antennas |  |  |  |  | Quad Antennas |  |  |  |  | Quad Antennas |  |  |  |  | Quad Antennas |  |  |  |  | Dual Antennas |  |  |  |  | Dual Antennas |  |  |  |  | Triple Antennas |  |  |  |  | Triple Antennas |  |  |  |  | Triple Antennas |  |  |  |  | Quad Antennas |  |  |  |  | Quad Antennas |  |  |  |  | Quad Antennas |  |  |  |  | Quad Antennas |  |  |  |  | Dual Antennas |  |  |  |  | Triple Antennas |  |  |  |  | Quad Antennas |  |  |  |  | Single Antenna |  |  |  |  | Dual Antennas |  |  |  |  | Triple Antennas |  |  |  |  | Quad Antennas |  |  |  |  | Single Antenna |  |  |  |  | Dual Antennas |  |  |  |  | Dual Antennas |  |  |  |  | Triple Antennas |  |  |  |  | Triple Antennas |  |  |  |  | Triple Antennas |  |  |  |  | Quad Antennas |  |  |  |  | Quad Antennas |  |  |  |  | Quad Antennas |  |  |  |  | Quad Antennas |  |  |  |  | Dual Antennas |  |  |  |  | Dual Antennas |  |  |  |  | Triple Antennas |  |  |  |  | Triple Antennas |  |  |  |  | Triple Antennas |  |  |  |  | Quad Antennas |  |  |  |  | Quad Antennas |  |  |  |  | Quad Antennas |  |  |  |  | Quad Antennas |  |  |  |  | Dual Antennas |  |  |  |  | Triple Antennas |  |  |  |  | Quad Antennas |  |  |  |  | Single Antenna |  |  |  |  | Dual Antennas |  |  |  |  | Triple Antennas |  |  |  |  | Quad Antennas |  |  |  |  | Single Antenna |  |  |  |  | Dual Antennas |  |  |  |  | Dual Antennas |  |  |  |  | Triple Antennas |  |  |  |  | Triple Antennas |  |  |  |  | Triple Antennas |  |  |  |  | Quad Antennas |  |  |  |  | Quad Antennas |  |  |  |  | Quad Antennas |  |  |  |  | Quad Antennas |  |  |  |  | Dual Antennas |  |  |  |  | Dual Antennas |  |  |  |  | Triple Antennas |  |  |  |  | Triple Antennas |  |  |  |  | Triple Antennas |  |  |  |  | Quad Antennas |  |  |  |  | Quad Antennas |  |  |  |  | Quad Antennas |  |  |  |  | Quad Antennas |  |  |  |  | Dual Antennas |  |  |  |  | Triple Antennas |  |  |  |  | Quad Antennas |  |  |  |  | Single Antenna |  |  |  |  | Dual Antennas |  |  |  |  | Triple Antennas |  |  |  |  | Quad Antennas |  |  |  |  | Single Antenna |  |  |  |  | Dual Antennas |  |  |  |  | Dual Antennas |  |  |  |  | Triple Antennas |  |  |  |  | Triple Antennas |  |  |  |  | Triple Antennas |  |  |  |  | Quad Antennas |  |  |  |  | Quad Antennas |  |  |  |  | Quad Antennas |  |  |  |  | Quad Antennas |  |  |  |  | Dual Antennas |  |  |  |  | Dual Antennas |  |  |  |  | Triple Antennas |  |  |  |  | Triple Antennas |  |  |  |  | Triple Antennas |  |  |  |  | Quad Antennas |  |  |  |  | Quad Antennas |  |  |  |  | Quad Antennas |  |  |  |  | Quad Antennas |  |  |  |  | Dual Antennas |  |  |  |  | Triple Antennas |  |  |  |  | Quad Antennas
|  |  | 6 to 54 Mb/s |  |  |  |  | 6 to 54 Mb/s |  |  |  |  | 6 to 54 Mb/s |  |  |  |  | 6 to 54 Mb/s |  |  |  |  | 6 to 54 Mb/s |  |  |  |  | 6 to 54 Mb/s |  |  |  |  | 6 to 54 Mb/s |  |  |  |  | M0 to M7 |  |  |  |  | M0 to M7 |  |  |  |  | M8 to M15 |  |  |  |  | M0 to M7 |  |  |  |  | M8 to M15 |  |  |  |  | M16 to M23 |  |  |  |  | M0 to M7 |  |  |  |  | M8 to M15 |  |  |  |  | M16 to M23 |  |  |  |  | M24 to M31 |  |  |  |  | M0 to M7 |  |  |  |  | M8 to M15 |  |  |  |  | M0 to M7 |  |  |  |  | M8 to M15 |  |  |  |  | M16 to M23 |  |  |  |  | M0 to M7 |  |  |  |  | M8 to M15 |  |  |  |  | M16 to M23 |  |  |  |  | M24 to M31 |  |  |  |  | M0 to M7 |  |  |  |  | M0 to M7 |  |  |  |  | M0 to M7 |  |  |  |  | 6 to 54 Mb/s |  |  |  |  | 6 to 54 Mb/s |  |  |  |  | 6 to 54 Mb/s |  |  |  |  | 6 to 54 Mb/s |  |  |  |  | M0 to M7 |  |  |  |  | M0 to M7 |  |  |  |  | M8 to M15 |  |  |  |  | M0 to M7 |  |  |  |  | M8 to M15 |  |  |  |  | M16 to M23 |  |  |  |  | M0 to M7 |  |  |  |  | M8 to M15 |  |  |  |  | M16 to M23 |  |  |  |  | M24 to M31 |  |  |  |  | M0 to M7 |  |  |  |  | M8 to M15 |  |  |  |  | M0 to M7 |  |  |  |  | M8 to M15 |  |  |  |  | M16 to M23 |  |  |  |  | M0 to M7 |  |  |  |  | M8 to M15 |  |  |  |  | M16 to M23 |  |  |  |  | M24 to M31 |  |  |  |  | M0 to M7 |  |  |  |  | M0 to M7 |  |  |  |  | M0 to M7 |  |  |  |  | 6 to 54 Mb/s |  |  |  |  | 6 to 54 Mb/s |  |  |  |  | 6 to 54 Mb/s |  |  |  |  | 6 to 54 Mb/s |  |  |  |  | M0.1 to M9.1 |  |  |  |  | M0.1 to M9.1 |  |  |  |  | M0.2 to M9.2 |  |  |  |  | M0.1 to M9.1 |  |  |  |  | M0.2 to M9.2 |  |  |  |  | M0.3 to M9.3 |  |  |  |  | M0.1 to M9.1 |  |  |  |  | M0.2 to M9.2 |  |  |  |  | M0.3 to M9.3 |  |  |  |  | M0.4 to M9.4 |  |  |  |  | M0.1 to M9.1 |  |  |  |  | M0.2 to M9.2 |  |  |  |  | M0.1 to M9.1 |  |  |  |  | M0.2 to M9.2 |  |  |  |  | M0.3 to M9.3 |  |  |  |  | M0.1 to M9.1 |  |  |  |  | M0.2 to M9.2 |  |  |  |  | M0.3 to M9.3 |  |  |  |  | M0.4 to M9.4 |  |  |  |  | M0.1 to M9.1 |  |  |  |  | M0.1 to M9.1 |  |  |  |  | M0.1 to M9.1 |  |  |  |  | 6 to 54 Mb/s |  |  |  |  | 6 to 54 Mb/s |  |  |  |  | 6 to 54 Mb/s |  |  |  |  | 6 to 54 Mb/s |  |  |  |  | M0.1 to M9.1 |  |  |  |  | M0.1 to M9.1 |  |  |  |  | M0.2 to M9.2 |  |  |  |  | M0.1 to M9.1 |  |  |  |  | M0.2 to M9.2 |  |  |  |  | M0.3 to M9.3 |  |  |  |  | M0.1 to M9.1 |  |  |  |  | M0.2 to M9.2 |  |  |  |  | M0.3 to M9.3 |  |  |  |  | M0.4 to M9.4 |  |  |  |  | M0.1 to M9.1 |  |  |  |  | M0.2 to M9.2 |  |  |  |  | M0.1 to M9.1 |  |  |  |  | M0.2 to M9.2 |  |  |  |  | M0.3 to M9.3 |  |  |  |  | M0.1 to M9.1 |  |  |  |  | M0.2 to M9.2 |  |  |  |  | M0.3 to M9.3 |  |  |  |  | M0.4 to M9.4 |  |  |  |  | M0.1 to M9.1 |  |  |  |  | M0.1 to M9.1 |  |  |  |  | M0.1 to M9.1
[38 empty] | M0.1 to M9.1 |  |  |  |  | M0.1 to M9.1 |  |  |  |  | M0.2 to M9.2 |  |  |  |  | M0.1 to M9.1 |  |  |  |  | M0.2 to M9.2 |  |  |  |  | M0.3 to M9.3 |  |  |  |  | M0.1 to M9.1 |  |  |  |  | M0.2 to M9.2 |  |  |  |  | M0.3 to M9.3 |  |  |  |  | M0.4 to M9.4 |  |  |  |  | M0.1 to M9.1 |  |  |  |  | M0.2 to M9.2 |  |  |  |  | M0.1 to M9.1 |  |  |  |  | M0.2 to M9.2 |  |  |  |  | M0.3 to M9.3 |  |  |  |  | M0.1 to M9.1 |  |  |  |  | M0.2 to M9.2 |  |  |  |  | M0.3 to M9.3 |  |  |  |  | M0.4 to M9.4 |  |  |  |  | M0.2 to M9.2 |  |  |  |  | M0.2 to M9.2 |  |  |  |  | M0.2 to M9.2 | [24 empty] | M0.1 to M9.1 |  |  |  |  | M0.1 to M9.1 |  |  |  |  | M0.2 to M9.2 |  |  |  |  | M0.1 to M9.1 |  |  |  |  | M0.2 to M9.2 |  |  |  |  | M0.3 to M9.3 |  |  |  |  | M0.1 to M9.1 |  |  |  |  | M0.2 to M9.2 |  |  |  |  | M0.3 to M9.3 |  |  |  |  | M0.4 to M9.4 |  |  |  |  | M0.1 to M9.1 |  |  |  |  | M0.2 to M9.2 |  |  |  |  | M0.1 to M9.1 |  |  |  |  | M0.2 to M9.2 |  |  |  |  | M0.3 to M9.3 |  |  |  |  | M0.1 to M9.1 |  |  |  |  | M0.2 to M9.2 |  |  |  |  | M0.3 to M9.3 |  |  |  |  | M0.4 to M9.4 |  |  |  |  | M0.2 to M9.2 |  |  |  |  | M0.2 to M9.2 |  |  |  |  | M0.2 to M9.2
Band | Freq (MHz) | Ch ID | A | B | C | D | Total Pwr | A | B | C | D | Total Pwr | A | B | C | D | Total Pwr | A | B | C | D | Total Pwr | A | B | C | D | Total Pwr | A | B | C | D | Total Pwr | A | B | C | D | Total Pwr | A | B | C | D | Total Pwr | A | B | C | D | Total Pwr | A | B | C | D | Total Pwr | A | B | C | D | Total Pwr | A | B | C | D | Total Pwr | A | B | C | D | Total Pwr | A | B | C | D | Total Pwr | A | B | C | D | Total Pwr | A | B | C | D | Total Pwr | A | B | C | D | Total Pwr | A | B | C | D | Total Pwr | A | B | C | D | Total Pwr | A | B | C | D | Total Pwr | A | B | C | D | Total Pwr | A | B | C | D | Total Pwr | A | B | C | D | Total Pwr | A | B | C | D | Total Pwr | A | B | C | D | Total Pwr | A | B | C | D | Total Pwr | A | B | C | D | Total Pwr | A | B | C | D | Total Pwr | A | B | C | D | Total Pwr | A | B | C | D | Total Pwr | A | B | C | D | Total Pwr | A | B | C | D | Total Pwr | A | B | C | D | Total Pwr | A | B | C | D | Total Pwr | A | B | C | D | Total Pwr | A | B | C | D | Total Pwr | A | B | C | D | Total Pwr | A | B | C | D | Total Pwr | A | B | C | D | Total Pwr | A | B | C | D | Total Pwr | A | B | C | D | Total Pwr | A | B | C | D | Total Pwr | A | B | C | D | Total Pwr | A | B | C | D | Total Pwr | A | B | C | D | Total Pwr | A | B | C | D | Total Pwr | A | B | C | D | Total Pwr | A | B | C | D | Total Pwr | A | B | C | D | Total Pwr | A | B | C | D | Total Pwr | A | B | C | D | Total Pwr | A | B | C | D | Total Pwr | A | B | C | D | Total Pwr | A | B | C | D | Total Pwr | A | B | C | D | Total Pwr | A | B | C | D | Total Pwr | A | B | C | D | Total Pwr | A | B | C | D | Total Pwr | A | B | C | D | Total Pwr | A | B | C | D | Total Pwr | A | B | C | D | Total Pwr | A | B | C | D | Total Pwr | A | B | C | D | Total Pwr | A | B | C | D | Total Pwr | A | B | C | D | Total Pwr | A | B | C | D | Total Pwr | A | B | C | D | Total Pwr | A | B | C | D | Total Pwr | A | B | C | D | Total Pwr | A | B | C | D | Total Pwr | A | B | C | D | Total Pwr | A | B | C | D | Total Pwr | A | B | C | D | Total Pwr | A | B | C | D | Total Pwr | A | B | C | D | Total Pwr | A | B | C | D | Total Pwr | A | B | C | D | Total Pwr | A | B | C | D | Total Pwr | A | B | C | D | Total Pwr | A | B | C | D | Total Pwr | A | B | C | D | Total Pwr | A | B | C | D | Total Pwr | A | B | C | D | Total Pwr | A | B | C | D | Total Pwr | A | B | C | D | Total Pwr | A | B | C | D | Total Pwr | A | B | C | D | Total Pwr | A | B | C | D | Total Pwr | A | B | C | D | Total Pwr | A | B | C | D | Total Pwr | A | B | C | D | Total Pwr | A | B | C | D | Total Pwr | A | B | C | D | Total Pwr | A | B | C | D | Total Pwr | A | B | C | D | Total Pwr | A | B | C | D | Total Pwr | A | B | C | D | Total Pwr | A | B | C | D | Total Pwr | A | B | C | D | Total Pwr | A | B | C | D | Total Pwr | A | B | C | D | Total Pwr | A | B | C | D | Total Pwr | A | B | C | D | Total Pwr | A | B | C | D | Total Pwr | A | B | C | D | Total Pwr | A | B | C | D | Total Pwr | A | B | C | D | Total Pwr
UNII-1 | 5180 | 36 | 17 |  |  |  | 17 | 15 | 15 |  |  | 18 | 13 | 13 | 13 |  | 18 | 12 | 12 | 12 | 12 | 18 | 12 | 12 |  |  | 15 | 8 | 8 | 8 |  | 13 | 6 | 6 | 6 | 6 | 12 | 17 |  |  |  | 17 | 15 | 15 |  |  | 18 | 15 | 15 |  |  | 18 | 13 | 13 | 13 |  | 18 | 13 | 13 | 13 |  | 18 | 13 | 13 | 13 |  | 18 | 12 | 12 | 12 | 12 | 18 | 12 | 12 | 12 | 12 | 18 | 12 | 12 | 12 | 12 | 18 | 12 | 12 | 12 | 12 | 18 | 12 | 12 |  |  | 15 | 15 | 15 |  |  | 18 | 8 | 8 | 8 |  | 13 | 11 | 11 | 11 |  | 16 | 13 | 13 | 13 |  | 18 | 6 | 6 | 6 | 6 | 12 | 9 | 9 | 9 | 9 | 15 | 11 | 11 | 11 | 11 | 17 | 12 | 12 | 12 | 12 | 18 | 15 | 15 |  |  | 18 | 13 | 13 | 13 |  | 18 | 12 | 12 | 12 | 12 | 18 | 17 |  |  |  | 17 | 15 | 15 |  |  | 18 | 13 | 13 | 13 |  | 18 | 12 | 12 | 12 | 12 | 18 | 17 |  |  |  | 17 | 15 | 15 |  |  | 18 | 15 | 15 |  |  | 18 | 13 | 13 | 13 |  | 18 | 13 | 13 | 13 |  | 18 | 13 | 13 | 13 |  | 18 | 12 | 12 | 12 | 12 | 18 | 12 | 12 | 12 | 12 | 18 | 12 | 12 | 12 | 12 | 18 | 12 | 12 | 12 | 12 | 18 | 12 | 12 |  |  | 15 | 15 | 15 |  |  | 18 | 8 | 8 | 8 |  | 13 | 11 | 11 | 11 |  | 16 | 13 | 13 | 13 |  | 18 | 6 | 6 | 6 | 6 | 12 | 9 | 9 | 9 | 9 | 15 | 11 | 11 | 11 | 11 | 17 | 12 | 12 | 12 | 12 | 18 | 15 | 15 |  |  | 18 | 13 | 13 | 13 |  | 18 | 12 | 12 | 12 | 12 | 18 | 17 |  |  |  | 17 | 15 | 15 |  |  | 18 | 13 | 13 | 13 |  | 18 | 12 | 12 | 12 | 12 | 18 | 17 |  |  |  | 17 | 15 | 15 |  |  | 18 | 15 | 15 |  |  | 18 | 13 | 13 | 13 |  | 18 | 13 | 13 | 13 |  | 18 | 13 | 13 | 13 |  | 18 | 12 | 12 | 12 | 12 | 18 | 12 | 12 | 12 | 12 | 18 | 12 | 12 | 12 | 12 | 18 | 12 | 12 | 12 | 12 | 18 | 12 | 12 |  |  | 15 | 15 | 15 |  |  | 18 | 8 | 8 | 8 |  | 13 | 11 | 11 | 11 |  | 16 | 13 | 13 | 13 |  | 18 | 6 | 6 | 6 | 6 | 12 | 9 | 9 | 9 | 9 | 15 | 11 | 11 | 11 | 11 | 17 | 12 | 12 | 12 | 12 | 18 | 15 | 15 |  |  | 18 | 13 | 13 | 13 |  | 18 | 12 | 12 | 12 | 12 | 18 | 17 |  |  |  | 17 | 15 | 15 |  |  | 18 | 13 | 13 | 13 |  | 18 | 12 | 12 | 12 | 12 | 18 | 17 |  |  |  | 17 | 15 | 15 |  |  | 18 | 15 | 15 |  |  | 18 | 13 | 13 | 13 |  | 18 | 13 | 13 | 13 |  | 18 | 13 | 13 | 13 |  | 18 | 12 | 12 | 12 | 12 | 18 | 12 | 12 | 12 | 12 | 18 | 12 | 12 | 12 | 12 | 18 | 12 | 12 | 12 | 12 | 18 | 12 | 12 |  |  | 15 | 15 | 15 |  |  | 18 | 8 | 8 | 8 |  | 13 | 11 | 11 | 11 |  | 16 | 13 | 13 | 13 |  | 18 | 6 | 6 | 6 | 6 | 12 | 9 | 9 | 9 | 9 | 15 | 11 | 11 | 11 | 11 | 17 | 12 | 12 | 12 | 12 | 18 | 15 | 15 |  |  | 18 | 13 | 13 | 13 |  | 18 | 12 | 12 | 12 | 12 | 18
| 5200 | 40 | 17 |  |  |  | 17 | 15 | 15 |  |  | 18 | 13 | 13 | 13 |  | 18 | 12 | 12 | 12 | 12 | 18 | 12 | 12 |  |  | 15 | 8 | 8 | 8 |  | 13 | 6 | 6 | 6 | 6 | 12 | 17 |  |  |  | 17 | 15 | 15 |  |  | 18 | 15 | 15 |  |  | 18 | 13 | 13 | 13 |  | 18 | 13 | 13 | 13 |  | 18 | 13 | 13 | 13 |  | 18 | 12 | 12 | 12 | 12 | 18 | 12 | 12 | 12 | 12 | 18 | 12 | 12 | 12 | 12 | 18 | 12 | 12 | 12 | 12 | 18 | 12 | 12 |  |  | 15 | 15 | 15 |  |  | 18 | 8 | 8 | 8 |  | 13 | 11 | 11 | 11 |  | 16 | 13 | 13 | 13 |  | 18 | 6 | 6 | 6 | 6 | 12 | 9 | 9 | 9 | 9 | 15 | 11 | 11 | 11 | 11 | 17 | 12 | 12 | 12 | 12 | 18 | 15 | 15 |  |  | 18 | 13 | 13 | 13 |  | 18 | 12 | 12 | 12 | 12 | 18 | 17 |  |  |  | 17 | 15 | 15 |  |  | 18 | 13 | 13 | 13 |  | 18 | 12 | 12 | 12 | 12 | 18 | 17 |  |  |  | 17 | 15 | 15 |  |  | 18 | 15 | 15 |  |  | 18 | 13 | 13 | 13 |  | 18 | 13 | 13 | 13 |  | 18 | 13 | 13 | 13 |  | 18 | 12 | 12 | 12 | 12 | 18 | 12 | 12 | 12 | 12 | 18 | 12 | 12 | 12 | 12 | 18 | 12 | 12 | 12 | 12 | 18 | 12 | 12 |  |  | 15 | 15 | 15 |  |  | 18 | 8 | 8 | 8 |  | 13 | 11 | 11 | 11 |  | 16 | 13 | 13 | 13 |  | 18 | 6 | 6 | 6 | 6 | 12 | 9 | 9 | 9 | 9 | 15 | 11 | 11 | 11 | 11 | 17 | 12 | 12 | 12 | 12 | 18 | 15 | 15 |  |  | 18 | 13 | 13 | 13 |  | 18 | 12 | 12 | 12 | 12 | 18 | 17 |  |  |  | 17 | 15 | 15 |  |  | 18 | 13 | 13 | 13 |  | 18 | 12 | 12 | 12 | 12 | 18 | 17 |  |  |  | 17 | 15 | 15 |  |  | 18 | 15 | 15 |  |  | 18 | 13 | 13 | 13 |  | 18 | 13 | 13 | 13 |  | 18 | 13 | 13 | 13 |  | 18 | 12 | 12 | 12 | 12 | 18 | 12 | 12 | 12 | 12 | 18 | 12 | 12 | 12 | 12 | 18 | 12 | 12 | 12 | 12 | 18 | 12 | 12 |  |  | 15 | 15 | 15 |  |  | 18 | 8 | 8 | 8 |  | 13 | 11 | 11 | 11 |  | 16 | 13 | 13 | 13 |  | 18 | 6 | 6 | 6 | 6 | 12 | 9 | 9 | 9 | 9 | 15 | 11 | 11 | 11 | 11 | 17 | 12 | 12 | 12 | 12 | 18 | 15 | 15 |  |  | 18 | 13 | 13 | 13 |  | 18 | 12 | 12 | 12 | 12 | 18 | 17 |  |  |  | 17 | 15 | 15 |  |  | 18 | 13 | 13 | 13 |  | 18 | 12 | 12 | 12 | 12 | 18 | 17 |  |  |  | 17 | 15 | 15 |  |  | 18 | 15 | 15 |  |  | 18 | 13 | 13 | 13 |  | 18 | 13 | 13 | 13 |  | 18 | 13 | 13 | 13 |  | 18 | 12 | 12 | 12 | 12 | 18 | 12 | 12 | 12 | 12 | 18 | 12 | 12 | 12 | 12 | 18 | 12 | 12 | 12 | 12 | 18 | 12 | 12 |  |  | 15 | 15 | 15 |  |  | 18 | 8 | 8 | 8 |  | 13 | 11 | 11 | 11 |  | 16 | 13 | 13 | 13 |  | 18 | 6 | 6 | 6 | 6 | 12 | 9 | 9 | 9 | 9 | 15 | 11 | 11 | 11 | 11 | 17 | 12 | 12 | 12 | 12 | 18 | 15 | 15 |  |  | 18 | 13 | 13 | 13 |  | 18 | 12 | 12 | 12 | 12 | 18
| 5220 | 44 | 17 |  |  |  | 17 | 15 | 15 |  |  | 18 | 13 | 13 | 13 |  | 18 | 12 | 12 | 12 | 12 | 18 | 12 | 12 |  |  | 15 | 8 | 8 | 8 |  | 13 | 6 | 6 | 6 | 6 | 12 | 17 |  |  |  | 17 | 15 | 15 |  |  | 18 | 15 | 15 |  |  | 18 | 13 | 13 | 13 |  | 18 | 13 | 13 | 13 |  | 18 | 13 | 13 | 13 |  | 18 | 12 | 12 | 12 | 12 | 18 | 12 | 12 | 12 | 12 | 18 | 12 | 12 | 12 | 12 | 18 | 12 | 12 | 12 | 12 | 18 | 12 | 12 |  |  | 15 | 15 | 15 |  |  | 18 | 8 | 8 | 8 |  | 13 | 11 | 11 | 11 |  | 16 | 13 | 13 | 13 |  | 18 | 6 | 6 | 6 | 6 | 12 | 9 | 9 | 9 | 9 | 15 | 11 | 11 | 11 | 11 | 17 | 12 | 12 | 12 | 12 | 18 | 15 | 15 |  |  | 18 | 13 | 13 | 13 |  | 18 | 12 | 12 | 12 | 12 | 18 | 17 |  |  |  | 17 | 15 | 15 |  |  | 18 | 13 | 13 | 13 |  | 18 | 12 | 12 | 12 | 12 | 18 | 17 |  |  |  | 17 | 15 | 15 |  |  | 18 | 15 | 15 |  |  | 18 | 13 | 13 | 13 |  | 18 | 13 | 13 | 13 |  | 18 | 13 | 13 | 13 |  | 18 | 12 | 12 | 12 | 12 | 18 | 12 | 12 | 12 | 12 | 18 | 12 | 12 | 12 | 12 | 18 | 12 | 12 | 12 | 12 | 18 | 12 | 12 |  |  | 15 | 15 | 15 |  |  | 18 | 8 | 8 | 8 |  | 13 | 11 | 11 | 11 |  | 16 | 13 | 13 | 13 |  | 18 | 6 | 6 | 6 | 6 | 12 | 9 | 9 | 9 | 9 | 15 | 11 | 11 | 11 | 11 | 17 | 12 | 12 | 12 | 12 | 18 | 15 | 15 |  |  | 18 | 13 | 13 | 13 |  | 18 | 12 | 12 | 12 | 12 | 18 | 17 |  |  |  | 17 | 15 | 15 |  |  | 18 | 13 | 13 | 13 |  | 18 | 12 | 12 | 12 | 12 | 18 | 17 |  |  |  | 17 | 15 | 15 |  |  | 18 | 15 | 15 |  |  | 18 | 13 | 13 | 13 |  | 18 | 13 | 13 | 13 |  | 18 | 13 | 13 | 13 |  | 18 | 12 | 12 | 12 | 12 | 18 | 12 | 12 | 12 | 12 | 18 | 12 | 12 | 12 | 12 | 18 | 12 | 12 | 12 | 12 | 18 | 12 | 12 |  |  | 15 | 15 | 15 |  |  | 18 | 8 | 8 | 8 |  | 13 | 11 | 11 | 11 |  | 16 | 13 | 13 | 13 |  | 18 | 6 | 6 | 6 | 6 | 12 | 9 | 9 | 9 | 9 | 15 | 11 | 11 | 11 | 11 | 17 | 12 | 12 | 12 | 12 | 18 | 15 | 15 |  |  | 18 | 13 | 13 | 13 |  | 18 | 12 | 12 | 12 | 12 | 18 | 17 |  |  |  | 17 | 15 | 15 |  |  | 18 | 13 | 13 | 13 |  | 18 | 12 | 12 | 12 | 12 | 18 | 17 |  |  |  | 17 | 15 | 15 |  |  | 18 | 15 | 15 |  |  | 18 | 13 | 13 | 13 |  | 18 | 13 | 13 | 13 |  | 18 | 13 | 13 | 13 |  | 18 | 12 | 12 | 12 | 12 | 18 | 12 | 12 | 12 | 12 | 18 | 12 | 12 | 12 | 12 | 18 | 12 | 12 | 12 | 12 | 18 | 12 | 12 |  |  | 15 | 15 | 15 |  |  | 18 | 8 | 8 | 8 |  | 13 | 11 | 11 | 11 |  | 16 | 13 | 13 | 13 |  | 18 | 6 | 6 | 6 | 6 | 12 | 9 | 9 | 9 | 9 | 15 | 11 | 11 | 11 | 11 | 17 | 12 | 12 | 12 | 12 | 18 | 15 | 15 |  |  | 18 | 13 | 13 | 13 |  | 18 | 12 | 12 | 12 | 12 | 18
| 5240 | 48 | 17 |  |  |  | 17 | 15 | 15 |  |  | 18 | 13 | 13 | 13 |  | 18 | 12 | 12 | 12 | 12 | 18 | 12 | 12 |  |  | 15 | 8 | 8 | 8 |  | 13 | 6 | 6 | 6 | 6 | 12 | 17 |  |  |  | 17 | 15 | 15 |  |  | 18 | 15 | 15 |  |  | 18 | 13 | 13 | 13 |  | 18 | 13 | 13 | 13 |  | 18 | 13 | 13 | 13 |  | 18 | 12 | 12 | 12 | 12 | 18 | 12 | 12 | 12 | 12 | 18 | 12 | 12 | 12 | 12 | 18 | 12 | 12 | 12 | 12 | 18 | 12 | 12 |  |  | 15 | 15 | 15 |  |  | 18 | 8 | 8 | 8 |  | 13 | 11 | 11 | 11 |  | 16 | 13 | 13 | 13 |  | 18 | 6 | 6 | 6 | 6 | 12 | 9 | 9 | 9 | 9 | 15 | 11 | 11 | 11 | 11 | 17 | 12 | 12 | 12 | 12 | 18 | 15 | 15 |  |  | 18 | 13 | 13 | 13 |  | 18 | 12 | 12 | 12 | 12 | 18 | 17 |  |  |  | 17 | 15 | 15 |  |  | 18 | 13 | 13 | 13 |  | 18 | 12 | 12 | 12 | 12 | 18 | 17 |  |  |  | 17 | 15 | 15 |  |  | 18 | 15 | 15 |  |  | 18 | 13 | 13 | 13 |  | 18 | 13 | 13 | 13 |  | 18 | 13 | 13 | 13 |  | 18 | 12 | 12 | 12 | 12 | 18 | 12 | 12 | 12 | 12 | 18 | 12 | 12 | 12 | 12 | 18 | 12 | 12 | 12 | 12 | 18 | 12 | 12 |  |  | 15 | 15 | 15 |  |  | 18 | 8 | 8 | 8 |  | 13 | 11 | 11 | 11 |  | 16 | 13 | 13 | 13 |  | 18 | 6 | 6 | 6 | 6 | 12 | 9 | 9 | 9 | 9 | 15 | 11 | 11 | 11 | 11 | 17 | 12 | 12 | 12 | 12 | 18 | 15 | 15 |  |  | 18 | 13 | 13 | 13 |  | 18 | 12 | 12 | 12 | 12 | 18 | 17 |  |  |  | 17 | 15 | 15 |  |  | 18 | 13 | 13 | 13 |  | 18 | 12 | 12 | 12 | 12 | 18 | 17 |  |  |  | 17 | 15 | 15 |  |  | 18 | 15 | 15 |  |  | 18 | 13 | 13 | 13 |  | 18 | 13 | 13 | 13 |  | 18 | 13 | 13 | 13 |  | 18 | 12 | 12 | 12 | 12 | 18 | 12 | 12 | 12 | 12 | 18 | 12 | 12 | 12 | 12 | 18 | 12 | 12 | 12 | 12 | 18 | 12 | 12 |  |  | 15 | 15 | 15 |  |  | 18 | 8 | 8 | 8 |  | 13 | 11 | 11 | 11 |  | 16 | 13 | 13 | 13 |  | 18 | 6 | 6 | 6 | 6 | 12 | 9 | 9 | 9 | 9 | 15 | 11 | 11 | 11 | 11 | 17 | 12 | 12 | 12 | 12 | 18 | 15 | 15 |  |  | 18 | 13 | 13 | 13 |  | 18 | 12 | 12 | 12 | 12 | 18 | 17 |  |  |  | 17 | 15 | 15 |  |  | 18 | 13 | 13 | 13 |  | 18 | 12 | 12 | 12 | 12 | 18 | 17 |  |  |  | 17 | 15 | 15 |  |  | 18 | 15 | 15 |  |  | 18 | 13 | 13 | 13 |  | 18 | 13 | 13 | 13 |  | 18 | 13 | 13 | 13 |  | 18 | 12 | 12 | 12 | 12 | 18 | 12 | 12 | 12 | 12 | 18 | 12 | 12 | 12 | 12 | 18 | 12 | 12 | 12 | 12 | 18 | 12 | 12 |  |  | 15 | 15 | 15 |  |  | 18 | 8 | 8 | 8 |  | 13 | 11 | 11 | 11 |  | 16 | 13 | 13 | 13 |  | 18 | 6 | 6 | 6 | 6 | 12 | 9 | 9 | 9 | 9 | 15 | 11 | 11 | 11 | 11 | 17 | 12 | 12 | 12 | 12 | 18 | 15 | 15 |  |  | 18 | 13 | 13 | 13 |  | 18 | 12 | 12 | 12 | 12 | 18
UNII-2 | 5260 | 52 | 17 |  |  |  | 17 | 15 | 15 |  |  | 18 | 13 | 13 | 13 |  | 18 | 12 | 12 | 12 | 12 | 18 | 12 | 12 |  |  | 15 | 8 | 8 | 8 |  | 13 | 6 | 6 | 6 | 6 | 12 | 17 |  |  |  | 17 | 15 | 15 |  |  | 18 | 15 | 15 |  |  | 18 | 13 | 13 | 13 |  | 18 | 13 | 13 | 13 |  | 18 | 13 | 13 | 13 |  | 18 | 12 | 12 | 12 | 12 | 18 | 12 | 12 | 12 | 12 | 18 | 12 | 12 | 12 | 12 | 18 | 12 | 12 | 12 | 12 | 18 | 12 | 12 |  |  | 15 | 15 | 15 |  |  | 18 | 8 | 8 | 8 |  | 13 | 11 | 11 | 11 |  | 16 | 13 | 13 | 13 |  | 18 | 6 | 6 | 6 | 6 | 12 | 9 | 9 | 9 | 9 | 15 | 11 | 11 | 11 | 11 | 17 | 12 | 12 | 12 | 12 | 18 | 15 | 15 |  |  | 18 | 13 | 13 | 13 |  | 18 | 12 | 12 | 12 | 12 | 18 | 17 |  |  |  | 17 | 15 | 15 |  |  | 18 | 13 | 13 | 13 |  | 18 | 12 | 12 | 12 | 12 | 18 | 17 |  |  |  | 17 | 15 | 15 |  |  | 18 | 15 | 15 |  |  | 18 | 13 | 13 | 13 |  | 18 | 13 | 13 | 13 |  | 18 | 13 | 13 | 13 |  | 18 | 12 | 12 | 12 | 12 | 18 | 12 | 12 | 12 | 12 | 18 | 12 | 12 | 12 | 12 | 18 | 12 | 12 | 12 | 12 | 18 | 12 | 12 |  |  | 15 | 15 | 15 |  |  | 18 | 8 | 8 | 8 |  | 13 | 11 | 11 | 11 |  | 16 | 13 | 13 | 13 |  | 18 | 6 | 6 | 6 | 6 | 12 | 9 | 9 | 9 | 9 | 15 | 11 | 11 | 11 | 11 | 17 | 12 | 12 | 12 | 12 | 18 | 15 | 15 |  |  | 18 | 13 | 13 | 13 |  | 18 | 12 | 12 | 12 | 12 | 18 | 17 |  |  |  | 17 | 15 | 15 |  |  | 18 | 13 | 13 | 13 |  | 18 | 12 | 12 | 12 | 12 | 18 | 17 |  |  |  | 17 | 15 | 15 |  |  | 18 | 15 | 15 |  |  | 18 | 13 | 13 | 13 |  | 18 | 13 | 13 | 13 |  | 18 | 13 | 13 | 13 |  | 18 | 12 | 12 | 12 | 12 | 18 | 12 | 12 | 12 | 12 | 18 | 12 | 12 | 12 | 12 | 18 | 12 | 12 | 12 | 12 | 18 | 12 | 12 |  |  | 15 | 15 | 15 |  |  | 18 | 8 | 8 | 8 |  | 13 | 11 | 11 | 11 |  | 16 | 13 | 13 | 13 |  | 18 | 6 | 6 | 6 | 6 | 12 | 9 | 9 | 9 | 9 | 15 | 11 | 11 | 11 | 11 | 17 | 12 | 12 | 12 | 12 | 18 | 15 | 15 |  |  | 18 | 13 | 13 | 13 |  | 18 | 12 | 12 | 12 | 12 | 18 | 17 |  |  |  | 17 | 15 | 15 |  |  | 18 | 13 | 13 | 13 |  | 18 | 12 | 12 | 12 | 12 | 18 | 17 |  |  |  | 17 | 15 | 15 |  |  | 18 | 15 | 15 |  |  | 18 | 13 | 13 | 13 |  | 18 | 13 | 13 | 13 |  | 18 | 13 | 13 | 13 |  | 18 | 12 | 12 | 12 | 12 | 18 | 12 | 12 | 12 | 12 | 18 | 12 | 12 | 12 | 12 | 18 | 12 | 12 | 12 | 12 | 18 | 12 | 12 |  |  | 15 | 15 | 15 |  |  | 18 | 8 | 8 | 8 |  | 13 | 11 | 11 | 11 |  | 16 | 13 | 13 | 13 |  | 18 | 6 | 6 | 6 | 6 | 12 | 9 | 9 | 9 | 9 | 15 | 11 | 11 | 11 | 11 | 17 | 12 | 12 | 12 | 12 | 18 | 15 | 15 |  |  | 18 | 13 | 13 | 13 |  | 18 | 12 | 12 | 12 | 12 | 18
| 5280 | 56 | 17 |  |  |  | 17 | 15 | 15 |  |  | 18 | 13 | 13 | 13 |  | 18 | 12 | 12 | 12 | 12 | 18 | 12 | 12 |  |  | 15 | 8 | 8 | 8 |  | 13 | 6 | 6 | 6 | 6 | 12 | 17 |  |  |  | 17 | 15 | 15 |  |  | 18 | 15 | 15 |  |  | 18 | 13 | 13 | 13 |  | 18 | 13 | 13 | 13 |  | 18 | 13 | 13 | 13 |  | 18 | 12 | 12 | 12 | 12 | 18 | 12 | 12 | 12 | 12 | 18 | 12 | 12 | 12 | 12 | 18 | 12 | 12 | 12 | 12 | 18 | 12 | 12 |  |  | 15 | 15 | 15 |  |  | 18 | 8 | 8 | 8 |  | 13 | 11 | 11 | 11 |  | 16 | 13 | 13 | 13 |  | 18 | 6 | 6 | 6 | 6 | 12 | 9 | 9 | 9 | 9 | 15 | 11 | 11 | 11 | 11 | 17 | 12 | 12 | 12 | 12 | 18 | 15 | 15 |  |  | 18 | 13 | 13 | 13 |  | 18 | 12 | 12 | 12 | 12 | 18 | 17 |  |  |  | 17 | 15 | 15 |  |  | 18 | 13 | 13 | 13 |  | 18 | 12 | 12 | 12 | 12 | 18 | 17 |  |  |  | 17 | 15 | 15 |  |  | 18 | 15 | 15 |  |  | 18 | 13 | 13 | 13 |  | 18 | 13 | 13 | 13 |  | 18 | 13 | 13 | 13 |  | 18 | 12 | 12 | 12 | 12 | 18 | 12 | 12 | 12 | 12 | 18 | 12 | 12 | 12 | 12 | 18 | 12 | 12 | 12 | 12 | 18 | 12 | 12 |  |  | 15 | 15 | 15 |  |  | 18 | 8 | 8 | 8 |  | 13 | 11 | 11 | 11 |  | 16 | 13 | 13 | 13 |  | 18 | 6 | 6 | 6 | 6 | 12 | 9 | 9 | 9 | 9 | 15 | 11 | 11 | 11 | 11 | 17 | 12 | 12 | 12 | 12 | 18 | 15 | 15 |  |  | 18 | 13 | 13 | 13 |  | 18 | 12 | 12 | 12 | 12 | 18 | 17 |  |  |  | 17 | 15 | 15 |  |  | 18 | 13 | 13 | 13 |  | 18 | 12 | 12 | 12 | 12 | 18 | 17 |  |  |  | 17 | 15 | 15 |  |  | 18 | 15 | 15 |  |  | 18 | 13 | 13 | 13 |  | 18 | 13 | 13 | 13 |  | 18 | 13 | 13 | 13 |  | 18 | 12 | 12 | 12 | 12 | 18 | 12 | 12 | 12 | 12 | 18 | 12 | 12 | 12 | 12 | 18 | 12 | 12 | 12 | 12 | 18 | 12 | 12 |  |  | 15 | 15 | 15 |  |  | 18 | 8 | 8 | 8 |  | 13 | 11 | 11 | 11 |  | 16 | 13 | 13 | 13 |  | 18 | 6 | 6 | 6 | 6 | 12 | 9 | 9 | 9 | 9 | 15 | 11 | 11 | 11 | 11 | 17 | 12 | 12 | 12 | 12 | 18 | 15 | 15 |  |  | 18 | 13 | 13 | 13 |  | 18 | 12 | 12 | 12 | 12 | 18 | 17 |  |  |  | 17 | 15 | 15 |  |  | 18 | 13 | 13 | 13 |  | 18 | 12 | 12 | 12 | 12 | 18 | 17 |  |  |  | 17 | 15 | 15 |  |  | 18 | 15 | 15 |  |  | 18 | 13 | 13 | 13 |  | 18 | 13 | 13 | 13 |  | 18 | 13 | 13 | 13 |  | 18 | 12 | 12 | 12 | 12 | 18 | 12 | 12 | 12 | 12 | 18 | 12 | 12 | 12 | 12 | 18 | 12 | 12 | 12 | 12 | 18 | 12 | 12 |  |  | 15 | 15 | 15 |  |  | 18 | 8 | 8 | 8 |  | 13 | 11 | 11 | 11 |  | 16 | 13 | 13 | 13 |  | 18 | 6 | 6 | 6 | 6 | 12 | 9 | 9 | 9 | 9 | 15 | 11 | 11 | 11 | 11 | 17 | 12 | 12 | 12 | 12 | 18 | 15 | 15 |  |  | 18 | 13 | 13 | 13 |  | 18 | 12 | 12 | 12 | 12 | 18
| 5300 | 60 | 17 |  |  |  | 17 | 15 | 15 |  |  | 18 | 13 | 13 | 13 |  | 18 | 12 | 12 | 12 | 12 | 18 | 12 | 12 |  |  | 15 | 8 | 8 | 8 |  | 13 | 6 | 6 | 6 | 6 | 12 | 17 |  |  |  | 17 | 15 | 15 |  |  | 18 | 15 | 15 |  |  | 18 | 13 | 13 | 13 |  | 18 | 13 | 13 | 13 |  | 18 | 13 | 13 | 13 |  | 18 | 12 | 12 | 12 | 12 | 18 | 12 | 12 | 12 | 12 | 18 | 12 | 12 | 12 | 12 | 18 | 12 | 12 | 12 | 12 | 18 | 12 | 12 |  |  | 15 | 15 | 15 |  |  | 18 | 8 | 8 | 8 |  | 13 | 11 | 11 | 11 |  | 16 | 13 | 13 | 13 |  | 18 | 6 | 6 | 6 | 6 | 12 | 9 | 9 | 9 | 9 | 15 | 11 | 11 | 11 | 11 | 17 | 12 | 12 | 12 | 12 | 18 | 15 | 15 |  |  | 18 | 13 | 13 | 13 |  | 18 | 12 | 12 | 12 | 12 | 18 | 17 |  |  |  | 17 | 15 | 15 |  |  | 18 | 13 | 13 | 13 |  | 18 | 12 | 12 | 12 | 12 | 18 | 17 |  |  |  | 17 | 15 | 15 |  |  | 18 | 15 | 15 |  |  | 18 | 13 | 13 | 13 |  | 18 | 13 | 13 | 13 |  | 18 | 13 | 13 | 13 |  | 18 | 12 | 12 | 12 | 12 | 18 | 12 | 12 | 12 | 12 | 18 | 12 | 12 | 12 | 12 | 18 | 12 | 12 | 12 | 12 | 18 | 12 | 12 |  |  | 15 | 15 | 15 |  |  | 18 | 8 | 8 | 8 |  | 13 | 11 | 11 | 11 |  | 16 | 13 | 13 | 13 |  | 18 | 6 | 6 | 6 | 6 | 12 | 9 | 9 | 9 | 9 | 15 | 11 | 11 | 11 | 11 | 17 | 12 | 12 | 12 | 12 | 18 | 15 | 15 |  |  | 18 | 13 | 13 | 13 |  | 18 | 12 | 12 | 12 | 12 | 18 | 17 |  |  |  | 17 | 15 | 15 |  |  | 18 | 13 | 13 | 13 |  | 18 | 12 | 12 | 12 | 12 | 18 | 17 |  |  |  | 17 | 15 | 15 |  |  | 18 | 15 | 15 |  |  | 18 | 13 | 13 | 13 |  | 18 | 13 | 13 | 13 |  | 18 | 13 | 13 | 13 |  | 18 | 12 | 12 | 12 | 12 | 18 | 12 | 12 | 12 | 12 | 18 | 12 | 12 | 12 | 12 | 18 | 12 | 12 | 12 | 12 | 18 | 12 | 12 |  |  | 15 | 15 | 15 |  |  | 18 | 8 | 8 | 8 |  | 13 | 11 | 11 | 11 |  | 16 | 13 | 13 | 13 |  | 18 | 6 | 6 | 6 | 6 | 12 | 9 | 9 | 9 | 9 | 15 | 11 | 11 | 11 | 11 | 17 | 12 | 12 | 12 | 12 | 18 | 15 | 15 |  |  | 18 | 13 | 13 | 13 |  | 18 | 12 | 12 | 12 | 12 | 18 | 17 |  |  |  | 17 | 15 | 15 |  |  | 18 | 13 | 13 | 13 |  | 18 | 12 | 12 | 12 | 12 | 18 | 17 |  |  |  | 17 | 15 | 15 |  |  | 18 | 15 | 15 |  |  | 18 | 13 | 13 | 13 |  | 18 | 13 | 13 | 13 |  | 18 | 13 | 13 | 13 |  | 18 | 12 | 12 | 12 | 12 | 18 | 12 | 12 | 12 | 12 | 18 | 12 | 12 | 12 | 12 | 18 | 12 | 12 | 12 | 12 | 18 | 12 | 12 |  |  | 15 | 15 | 15 |  |  | 18 | 8 | 8 | 8 |  | 13 | 11 | 11 | 11 |  | 16 | 13 | 13 | 13 |  | 18 | 6 | 6 | 6 | 6 | 12 | 9 | 9 | 9 | 9 | 15 | 11 | 11 | 11 | 11 | 17 | 12 | 12 | 12 | 12 | 18 | 15 | 15 |  |  | 18 | 13 | 13 | 13 |  | 18 | 12 | 12 | 12 | 12 | 18
| 5320 | 64 | 17 |  |  |  | 17 | 15 | 15 |  |  | 18 | 13 | 13 | 13 |  | 18 | 12 | 12 | 12 | 12 | 18 | 12 | 12 |  |  | 15 | 8 | 8 | 8 |  | 13 | 6 | 6 | 6 | 6 | 12 | 17 |  |  |  | 17 | 15 | 15 |  |  | 18 | 15 | 15 |  |  | 18 | 13 | 13 | 13 |  | 18 | 13 | 13 | 13 |  | 18 | 13 | 13 | 13 |  | 18 | 12 | 12 | 12 | 12 | 18 | 12 | 12 | 12 | 12 | 18 | 12 | 12 | 12 | 12 | 18 | 12 | 12 | 12 | 12 | 18 | 12 | 12 |  |  | 15 | 15 | 15 |  |  | 18 | 8 | 8 | 8 |  | 13 | 11 | 11 | 11 |  | 16 | 13 | 13 | 13 |  | 18 | 6 | 6 | 6 | 6 | 12 | 9 | 9 | 9 | 9 | 15 | 11 | 11 | 11 | 11 | 17 | 12 | 12 | 12 | 12 | 18 | 15 | 15 |  |  | 18 | 13 | 13 | 13 |  | 18 | 12 | 12 | 12 | 12 | 18 | 17 |  |  |  | 17 | 15 | 15 |  |  | 18 | 13 | 13 | 13 |  | 18 | 12 | 12 | 12 | 12 | 18 | 17 |  |  |  | 17 | 15 | 15 |  |  | 18 | 15 | 15 |  |  | 18 | 13 | 13 | 13 |  | 18 | 13 | 13 | 13 |  | 18 | 13 | 13 | 13 |  | 18 | 12 | 12 | 12 | 12 | 18 | 12 | 12 | 12 | 12 | 18 | 12 | 12 | 12 | 12 | 18 | 12 | 12 | 12 | 12 | 18 | 12 | 12 |  |  | 15 | 15 | 15 |  |  | 18 | 8 | 8 | 8 |  | 13 | 11 | 11 | 11 |  | 16 | 13 | 13 | 13 |  | 18 | 6 | 6 | 6 | 6 | 12 | 9 | 9 | 9 | 9 | 15 | 11 | 11 | 11 | 11 | 17 | 12 | 12 | 12 | 12 | 18 | 15 | 15 |  |  | 18 | 13 | 13 | 13 |  | 18 | 12 | 12 | 12 | 12 | 18 | 17 |  |  |  | 17 | 15 | 15 |  |  | 18 | 13 | 13 | 13 |  | 18 | 12 | 12 | 12 | 12 | 18 | 17 |  |  |  | 17 | 15 | 15 |  |  | 18 | 15 | 15 |  |  | 18 | 13 | 13 | 13 |  | 18 | 13 | 13 | 13 |  | 18 | 13 | 13 | 13 |  | 18 | 12 | 12 | 12 | 12 | 18 | 12 | 12 | 12 | 12 | 18 | 12 | 12 | 12 | 12 | 18 | 12 | 12 | 12 | 12 | 18 | 12 | 12 |  |  | 15 | 15 | 15 |  |  | 18 | 8 | 8 | 8 |  | 13 | 11 | 11 | 11 |  | 16 | 13 | 13 | 13 |  | 18 | 6 | 6 | 6 | 6 | 12 | 9 | 9 | 9 | 9 | 15 | 11 | 11 | 11 | 11 | 17 | 12 | 12 | 12 | 12 | 18 | 15 | 15 |  |  | 18 | 13 | 13 | 13 |  | 18 | 12 | 12 | 12 | 12 | 18 | 17 |  |  |  | 17 | 15 | 15 |  |  | 18 | 13 | 13 | 13 |  | 18 | 12 | 12 | 12 | 12 | 18 | 17 |  |  |  | 17 | 15 | 15 |  |  | 18 | 15 | 15 |  |  | 18 | 13 | 13 | 13 |  | 18 | 13 | 13 | 13 |  | 18 | 13 | 13 | 13 |  | 18 | 12 | 12 | 12 | 12 | 18 | 12 | 12 | 12 | 12 | 18 | 12 | 12 | 12 | 12 | 18 | 12 | 12 | 12 | 12 | 18 | 12 | 12 |  |  | 15 | 15 | 15 |  |  | 18 | 8 | 8 | 8 |  | 13 | 11 | 11 | 11 |  | 16 | 13 | 13 | 13 |  | 18 | 6 | 6 | 6 | 6 | 12 | 9 | 9 | 9 | 9 | 15 | 11 | 11 | 11 | 11 | 17 | 12 | 12 | 12 | 12 | 18 | 15 | 15 |  |  | 18 | 13 | 13 | 13 |  | 18 | 12 | 12 | 12 | 12 | 18
UNII-2Ext | 5500 | 100 | -99 |  |  |  | -99 | -99 | -99 |  |  | -96 | -99 | -99 | -99 |  | -94 | -99 | -99 | -99 | -99 | -93 | -99 | -99 |  |  | -96 | -99 | -99 | -99 |  | -94 | -99 | -99 | -99 | -99 | -93 | -99 |  |  |  | -99 | -99 | -99 |  |  | -96 | -99 | -99 |  |  | -96 | -99 | -99 | -99 |  | -94 | -99 | -99 | -99 |  | -94 | -99 | -99 | -99 |  | -94 | -99 | -99 | -99 | -99 | -93 | -99 | -99 | -99 | -99 | -93 | -99 | -99 | -99 | -99 | -93 | -99 | -99 | -99 | -99 | -93 | -99 | -99 |  |  | -96 | -99 | -99 |  |  | -96 | -99 | -99 | -99 |  | -94 | -99 | -99 | -99 |  | -94 | -99 | -99 | -99 |  | -94 | -99 | -99 | -99 | -99 | -93 | -99 | -99 | -99 | -99 | -93 | -99 | -99 | -99 | -99 | -93 | -99 | -99 | -99 | -99 | -93 | -99 | -99 |  |  | -96 | -99 | -99 | -99 |  | -94 | -99 | -99 | -99 | -99 | -93 | -99 |  |  |  | -99 | -99 | -99 |  |  | -96 | -99 | -99 | -99 |  | -94 | -99 | -99 | -99 | -99 | -93 | -99 |  |  |  | -99 | -99 | -99 |  |  | -96 | -99 | -99 |  |  | -96 | -99 | -99 | -99 |  | -94 | -99 | -99 | -99 |  | -94 | -99 | -99 | -99 |  | -94 | -99 | -99 | -99 | -99 | -93 | -99 | -99 | -99 | -99 | -93 | -99 | -99 | -99 | -99 | -93 | -99 | -99 | -99 | -99 | -93 | -99 | -99 |  |  | -96 | -99 | -99 |  |  | -96 | -99 | -99 | -99 |  | -94 | -99 | -99 | -99 |  | -94 | -99 | -99 | -99 |  | -94 | -99 | -99 | -99 | -99 | -93 | -99 | -99 | -99 | -99 | -93 | -99 | -99 | -99 | -99 | -93 | -99 | -99 | -99 | -99 | -93 | -99 | -99 |  |  | -96 | -99 | -99 | -99 |  | -94 | -99 | -99 | -99 | -99 | -93 | -99 |  |  |  | -99 | -99 | -99 |  |  | -96 | -99 | -99 | -99 |  | -94 | -99 | -99 | -99 | -99 | -93 | -99 |  |  |  | -99 | -99 | -99 |  |  | -96 | -99 | -99 |  |  | -96 | -99 | -99 | -99 |  | -94 | -99 | -99 | -99 |  | -94 | -99 | -99 | -99 |  | -94 | -99 | -99 | -99 | -99 | -93 | -99 | -99 | -99 | -99 | -93 | -99 | -99 | -99 | -99 | -93 | -99 | -99 | -99 | -99 | -93 | -99 | -99 |  |  | -96 | -99 | -99 |  |  | -96 | -99 | -99 | -99 |  | -94 | -99 | -99 | -99 |  | -94 | -99 | -99 | -99 |  | -94 | -99 | -99 | -99 | -99 | -93 | -99 | -99 | -99 | -99 | -93 | -99 | -99 | -99 | -99 | -93 | -99 | -99 | -99 | -99 | -93 | -99 | -99 |  |  | -96 | -99 | -99 | -99 |  | -94 | -99 | -99 | -99 | -99 | -93 | -99 |  |  |  | -99 | -99 | -99 |  |  | -96 | -99 | -99 | -99 |  | -94 | -99 | -99 | -99 | -99 | -93 | -99 |  |  |  | -99 | -99 | -99 |  |  | -96 | -99 | -99 |  |  | -96 | -99 | -99 | -99 |  | -94 | -99 | -99 | -99 |  | -94 | -99 | -99 | -99 |  | -94 | -99 | -99 | -99 | -99 | -93 | -99 | -99 | -99 | -99 | -93 | -99 | -99 | -99 | -99 | -93 | -99 | -99 | -99 | -99 | -93 | -99 | -99 |  |  | -96 | -99 | -99 |  |  | -96 | -99 | -99 | -99 |  | -94 | -99 | -99 | -99 |  | -94 | -99 | -99 | -99 |  | -94 | -99 | -99 | -99 | -99 | -93 | -99 | -99 | -99 | -99 | -93 | -99 | -99 | -99 | -99 | -93 | -99 | -99 | -99 | -99 | -93 | -99 | -99 |  |  | -96 | -99 | -99 | -99 |  | -94 | -99 | -99 | -99 | -99 | -93
| 5520 | 104 | -99 |  |  |  | -99 | -99 | -99 |  |  | -96 | -99 | -99 | -99 |  | -94 | -99 | -99 | -99 | -99 | -93 | -99 | -99 |  |  | -96 | -99 | -99 | -99 |  | -94 | -99 | -99 | -99 | -99 | -93 | -99 |  |  |  | -99 | -99 | -99 |  |  | -96 | -99 | -99 |  |  | -96 | -99 | -99 | -99 |  | -94 | -99 | -99 | -99 |  | -94 | -99 | -99 | -99 |  | -94 | -99 | -99 | -99 | -99 | -93 | -99 | -99 | -99 | -99 | -93 | -99 | -99 | -99 | -99 | -93 | -99 | -99 | -99 | -99 | -93 | -99 | -99 |  |  | -96 | -99 | -99 |  |  | -96 | -99 | -99 | -99 |  | -94 | -99 | -99 | -99 |  | -94 | -99 | -99 | -99 |  | -94 | -99 | -99 | -99 | -99 | -93 | -99 | -99 | -99 | -99 | -93 | -99 | -99 | -99 | -99 | -93 | -99 | -99 | -99 | -99 | -93 | -99 | -99 |  |  | -96 | -99 | -99 | -99 |  | -94 | -99 | -99 | -99 | -99 | -93 | 0 |  |  |  | 0 | 0 | 0 |  |  | 0 | 0 | 0 | 0 |  | 0 | 0 | 0 | 0 | 0 | 0 | 0 |  |  |  | 0 | 0 | 0 |  |  | 0 | 0 | 0 |  |  | 0 | 0 | 0 | 0 |  | 0 | 0 | 0 | 0 |  | 0 | 0 | 0 | 0 |  | 0 | 0 | 0 | 0 | 0 | 0 | 0 | 0 | 0 | 0 | 0 | 0 | 0 | 0 | 0 | 0 | 0 | 0 | 0 | 0 | 0 | 0 | 0 |  |  | 0 | 0 | 0 |  |  | 0 | 0 | 0 | 0 |  | 0 | 0 | 0 | 0 |  | 0 | 0 | 0 | 0 |  | 0 | 0 | 0 | 0 | 0 | 0 | 0 | 0 | 0 | 0 | 0 | 0 | 0 | 0 | 0 | 0 | 0 | 0 | 0 | 0 | 0 | 0 | 0 |  |  | 0 | 0 | 0 | 0 |  | 0 | 0 | 0 | 0 | 0 | 0 | 0 |  |  |  | 0 | 0 | 0 |  |  | 0 | 0 | 0 | 0 |  | 0 | 0 | 0 | 0 | 0 | 0 | 0 |  |  |  | 0 | 0 | 0 |  |  | 0 | 0 | 0 |  |  | 0 | 0 | 0 | 0 |  | 0 | 0 | 0 | 0 |  | 0 | 0 | 0 | 0 |  | 0 | 0 | 0 | 0 | 0 | 0 | 0 | 0 | 0 | 0 | 0 | 0 | 0 | 0 | 0 | 0 | 0 | 0 | 0 | 0 | 0 | 0 | 0 |  |  | 0 | 0 | 0 |  |  | 0 | 0 | 0 | 0 |  | 0 | 0 | 0 | 0 |  | 0 | 0 | 0 | 0 |  | 0 | 0 | 0 | 0 | 0 | 0 | 0 | 0 | 0 | 0 | 0 | 0 | 0 | 0 | 0 | 0 | 0 | 0 | 0 | 0 | 0 | 0 | 0 |  |  | 0 | 0 | 0 | 0 |  | 0 | 0 | 0 | 0 | 0 | 0 | 0 |  |  |  | 0 | 0 | 0 |  |  | 0 | 0 | 0 | 0 |  | 0 | 0 | 0 | 0 | 0 | 0 | 0 |  |  |  | 0 | 0 | 0 |  |  | 0 | 0 | 0 |  |  | 0 | 0 | 0 | 0 |  | 0 | 0 | 0 | 0 |  | 0 | 0 | 0 | 0 |  | 0 | 0 | 0 | 0 | 0 | 0 | 0 | 0 | 0 | 0 | 0 | 0 | 0 | 0 | 0 | 0 | 0 | 0 | 0 | 0 | 0 | 0 | 0 |  |  | 0 | 0 | 0 |  |  | 0 | 0 | 0 | 0 |  | 0 | 0 | 0 | 0 |  | 0 | 0 | 0 | 0 |  | 0 | 0 | 0 | 0 | 0 | 0 | 0 | 0 | 0 | 0 | 0 | 0 | 0 | 0 | 0 | 0 | 0 | 0 | 0 | 0 | 0 | 0 | 0 |  |  | 0 | 0 | 0 | 0 |  | 0 | 0 | 0 | 0 | 0 | 0
| 5540 | 108 | -99 |  |  |  | -99 | -99 | -99 |  |  | -96 | -99 | -99 | -99 |  | -94 | -99 | -99 | -99 | -99 | -93 | -99 | -99 |  |  | -96 | -99 | -99 | -99 |  | -94 | -99 | -99 | -99 | -99 | -93 | -99 |  |  |  | -99 | -99 | -99 |  |  | -96 | -99 | -99 |  |  | -96 | -99 | -99 | -99 |  | -94 | -99 | -99 | -99 |  | -94 | -99 | -99 | -99 |  | -94 | -99 | -99 | -99 | -99 | -93 | -99 | -99 | -99 | -99 | -93 | -99 | -99 | -99 | -99 | -93 | -99 | -99 | -99 | -99 | -93 | -99 | -99 |  |  | -96 | -99 | -99 |  |  | -96 | -99 | -99 | -99 |  | -94 | -99 | -99 | -99 |  | -94 | -99 | -99 | -99 |  | -94 | -99 | -99 | -99 | -99 | -93 | -99 | -99 | -99 | -99 | -93 | -99 | -99 | -99 | -99 | -93 | -99 | -99 | -99 | -99 | -93 | -99 | -99 |  |  | -96 | -99 | -99 | -99 |  | -94 | -99 | -99 | -99 | -99 | -93 | -99 |  |  |  | -99 | -99 | -99 |  |  | -96 | -99 | -99 | -99 |  | -94 | -99 | -99 | -99 | -99 | -93 | -99 |  |  |  | -99 | -99 | -99 |  |  | -96 | -99 | -99 |  |  | -96 | -99 | -99 | -99 |  | -94 | -99 | -99 | -99 |  | -94 | -99 | -99 | -99 |  | -94 | -99 | -99 | -99 | -99 | -93 | -99 | -99 | -99 | -99 | -93 | -99 | -99 | -99 | -99 | -93 | -99 | -99 | -99 | -99 | -93 | -99 | -99 |  |  | -96 | -99 | -99 |  |  | -96 | -99 | -99 | -99 |  | -94 | -99 | -99 | -99 |  | -94 | -99 | -99 | -99 |  | -94 | -99 | -99 | -99 | -99 | -93 | -99 | -99 | -99 | -99 | -93 | -99 | -99 | -99 | -99 | -93 | -99 | -99 | -99 | -99 | -93 | -99 | -99 |  |  | -96 | -99 | -99 | -99 |  | -94 | -99 | -99 | -99 | -99 | -93 | 0 |  |  |  | 0 | 0 | 0 |  |  | 0 | 0 | 0 | 0 |  | 0 | 0 | 0 | 0 | 0 | 0 | 0 |  |  |  | 0 | 0 | 0 |  |  | 0 | 0 | 0 |  |  | 0 | 0 | 0 | 0 |  | 0 | 0 | 0 | 0 |  | 0 | 0 | 0 | 0 |  | 0 | 0 | 0 | 0 | 0 | 0 | 0 | 0 | 0 | 0 | 0 | 0 | 0 | 0 | 0 | 0 | 0 | 0 | 0 | 0 | 0 | 0 | 0 |  |  | 0 | 0 | 0 |  |  | 0 | 0 | 0 | 0 |  | 0 | 0 | 0 | 0 |  | 0 | 0 | 0 | 0 |  | 0 | 0 | 0 | 0 | 0 | 0 | 0 | 0 | 0 | 0 | 0 | 0 | 0 | 0 | 0 | 0 | 0 | 0 | 0 | 0 | 0 | 0 | 0 |  |  | 0 | 0 | 0 | 0 |  | 0 | 0 | 0 | 0 | 0 | 0 | 0 |  |  |  | 0 | 0 | 0 |  |  | 0 | 0 | 0 | 0 |  | 0 | 0 | 0 | 0 | 0 | 0 | 0 |  |  |  | 0 | 0 | 0 |  |  | 0 | 0 | 0 |  |  | 0 | 0 | 0 | 0 |  | 0 | 0 | 0 | 0 |  | 0 | 0 | 0 | 0 |  | 0 | 0 | 0 | 0 | 0 | 0 | 0 | 0 | 0 | 0 | 0 | 0 | 0 | 0 | 0 | 0 | 0 | 0 | 0 | 0 | 0 | 0 | 0 |  |  | 0 | 0 | 0 |  |  | 0 | 0 | 0 | 0 |  | 0 | 0 | 0 | 0 |  | 0 | 0 | 0 | 0 |  | 0 | 0 | 0 | 0 | 0 | 0 | 0 | 0 | 0 | 0 | 0 | 0 | 0 | 0 | 0 | 0 | 0 | 0 | 0 | 0 | 0 | 0 | 0 |  |  | 0 | 0 | 0 | 0 |  | 0 | 0 | 0 | 0 | 0 | 0
| 5560 | 112 | -99 |  |  |  | -99 | -99 | -99 |  |  | -96 | -99 | -99 | -99 |  | -94 | -99 | -99 | -99 | -99 | -93 | -99 | -99 |  |  | -96 | -99 | -99 | -99 |  | -94 | -99 | -99 | -99 | -99 | -93 | -99 |  |  |  | -99 | -99 | -99 |  |  | -96 | -99 | -99 |  |  | -96 | -99 | -99 | -99 |  | -94 | -99 | -99 | -99 |  | -94 | -99 | -99 | -99 |  | -94 | -99 | -99 | -99 | -99 | -93 | -99 | -99 | -99 | -99 | -93 | -99 | -99 | -99 | -99 | -93 | -99 | -99 | -99 | -99 | -93 | -99 | -99 |  |  | -96 | -99 | -99 |  |  | -96 | -99 | -99 | -99 |  | -94 | -99 | -99 | -99 |  | -94 | -99 | -99 | -99 |  | -94 | -99 | -99 | -99 | -99 | -93 | -99 | -99 | -99 | -99 | -93 | -99 | -99 | -99 | -99 | -93 | -99 | -99 | -99 | -99 | -93 | -99 | -99 |  |  | -96 | -99 | -99 | -99 |  | -94 | -99 | -99 | -99 | -99 | -93 | 0 |  |  |  | 0 | 0 | 0 |  |  | 0 | 0 | 0 | 0 |  | 0 | 0 | 0 | 0 | 0 | 0 | 0 |  |  |  | 0 | 0 | 0 |  |  | 0 | 0 | 0 |  |  | 0 | 0 | 0 | 0 |  | 0 | 0 | 0 | 0 |  | 0 | 0 | 0 | 0 |  | 0 | 0 | 0 | 0 | 0 | 0 | 0 | 0 | 0 | 0 | 0 | 0 | 0 | 0 | 0 | 0 | 0 | 0 | 0 | 0 | 0 | 0 | 0 |  |  | 0 | 0 | 0 |  |  | 0 | 0 | 0 | 0 |  | 0 | 0 | 0 | 0 |  | 0 | 0 | 0 | 0 |  | 0 | 0 | 0 | 0 | 0 | 0 | 0 | 0 | 0 | 0 | 0 | 0 | 0 | 0 | 0 | 0 | 0 | 0 | 0 | 0 | 0 | 0 | 0 |  |  | 0 | 0 | 0 | 0 |  | 0 | 0 | 0 | 0 | 0 | 0 | 0 |  |  |  | 0 | 0 | 0 |  |  | 0 | 0 | 0 | 0 |  | 0 | 0 | 0 | 0 | 0 | 0 | 0 |  |  |  | 0 | 0 | 0 |  |  | 0 | 0 | 0 |  |  | 0 | 0 | 0 | 0 |  | 0 | 0 | 0 | 0 |  | 0 | 0 | 0 | 0 |  | 0 | 0 | 0 | 0 | 0 | 0 | 0 | 0 | 0 | 0 | 0 | 0 | 0 | 0 | 0 | 0 | 0 | 0 | 0 | 0 | 0 | 0 | 0 |  |  | 0 | 0 | 0 |  |  | 0 | 0 | 0 | 0 |  | 0 | 0 | 0 | 0 |  | 0 | 0 | 0 | 0 |  | 0 | 0 | 0 | 0 | 0 | 0 | 0 | 0 | 0 | 0 | 0 | 0 | 0 | 0 | 0 | 0 | 0 | 0 | 0 | 0 | 0 | 0 | 0 |  |  | 0 | 0 | 0 | 0 |  | 0 | 0 | 0 | 0 | 0 | 0 | 0 |  |  |  | 0 | 0 | 0 |  |  | 0 | 0 | 0 | 0 |  | 0 | 0 | 0 | 0 | 0 | 0 | 0 |  |  |  | 0 | 0 | 0 |  |  | 0 | 0 | 0 |  |  | 0 | 0 | 0 | 0 |  | 0 | 0 | 0 | 0 |  | 0 | 0 | 0 | 0 |  | 0 | 0 | 0 | 0 | 0 | 0 | 0 | 0 | 0 | 0 | 0 | 0 | 0 | 0 | 0 | 0 | 0 | 0 | 0 | 0 | 0 | 0 | 0 |  |  | 0 | 0 | 0 |  |  | 0 | 0 | 0 | 0 |  | 0 | 0 | 0 | 0 |  | 0 | 0 | 0 | 0 |  | 0 | 0 | 0 | 0 | 0 | 0 | 0 | 0 | 0 | 0 | 0 | 0 | 0 | 0 | 0 | 0 | 0 | 0 | 0 | 0 | 0 | 0 | 0 |  |  | 0 | 0 | 0 | 0 |  | 0 | 0 | 0 | 0 | 0 | 0
| 5580 | 116 | -99 |  |  |  | -99 | -99 | -99 |  |  | -96 | -99 | -99 | -99 |  | -94 | -99 | -99 | -99 | -99 | -93 | -99 | -99 |  |  | -96 | -99 | -99 | -99 |  | -94 | -99 | -99 | -99 | -99 | -93 | -99 |  |  |  | -99 | -99 | -99 |  |  | -96 | -99 | -99 |  |  | -96 | -99 | -99 | -99 |  | -94 | -99 | -99 | -99 |  | -94 | -99 | -99 | -99 |  | -94 | -99 | -99 | -99 | -99 | -93 | -99 | -99 | -99 | -99 | -93 | -99 | -99 | -99 | -99 | -93 | -99 | -99 | -99 | -99 | -93 | -99 | -99 |  |  | -96 | -99 | -99 |  |  | -96 | -99 | -99 | -99 |  | -94 | -99 | -99 | -99 |  | -94 | -99 | -99 | -99 |  | -94 | -99 | -99 | -99 | -99 | -93 | -99 | -99 | -99 | -99 | -93 | -99 | -99 | -99 | -99 | -93 | -99 | -99 | -99 | -99 | -93 | -99 | -99 |  |  | -96 | -99 | -99 | -99 |  | -94 | -99 | -99 | -99 | -99 | -93 | -99 |  |  |  | -99 | -99 | -99 |  |  | -96 | -99 | -99 | -99 |  | -94 | -99 | -99 | -99 | -99 | -93 | -99 |  |  |  | -99 | -99 | -99 |  |  | -96 | -99 | -99 |  |  | -96 | -99 | -99 | -99 |  | -94 | -99 | -99 | -99 |  | -94 | -99 | -99 | -99 |  | -94 | -99 | -99 | -99 | -99 | -93 | -99 | -99 | -99 | -99 | -93 | -99 | -99 | -99 | -99 | -93 | -99 | -99 | -99 | -99 | -93 | -99 | -99 |  |  | -96 | -99 | -99 |  |  | -96 | -99 | -99 | -99 |  | -94 | -99 | -99 | -99 |  | -94 | -99 | -99 | -99 |  | -94 | -99 | -99 | -99 | -99 | -93 | -99 | -99 | -99 | -99 | -93 | -99 | -99 | -99 | -99 | -93 | -99 | -99 | -99 | -99 | -93 | -99 | -99 |  |  | -96 | -99 | -99 | -99 |  | -94 | -99 | -99 | -99 | -99 | -93 | -99 |  |  |  | -99 | -99 | -99 |  |  | -96 | -99 | -99 | -99 |  | -94 | -99 | -99 | -99 | -99 | -93 | -99 |  |  |  | -99 | -99 | -99 |  |  | -96 | -99 | -99 |  |  | -96 | -99 | -99 | -99 |  | -94 | -99 | -99 | -99 |  | -94 | -99 | -99 | -99 |  | -94 | -99 | -99 | -99 | -99 | -93 | -99 | -99 | -99 | -99 | -93 | -99 | -99 | -99 | -99 | -93 | -99 | -99 | -99 | -99 | -93 | -99 | -99 |  |  | -96 | -99 | -99 |  |  | -96 | -99 | -99 | -99 |  | -94 | -99 | -99 | -99 |  | -94 | -99 | -99 | -99 |  | -94 | -99 | -99 | -99 | -99 | -93 | -99 | -99 | -99 | -99 | -93 | -99 | -99 | -99 | -99 | -93 | -99 | -99 | -99 | -99 | -93 | -99 | -99 |  |  | -96 | -99 | -99 | -99 |  | -94 | -99 | -99 | -99 | -99 | -93 | 0 |  |  |  | 0 | 0 | 0 |  |  | 0 | 0 | 0 | 0 |  | 0 | 0 | 0 | 0 | 0 | 0 | 0 |  |  |  | 0 | 0 | 0 |  |  | 0 | 0 | 0 |  |  | 0 | 0 | 0 | 0 |  | 0 | 0 | 0 | 0 |  | 0 | 0 | 0 | 0 |  | 0 | 0 | 0 | 0 | 0 | 0 | 0 | 0 | 0 | 0 | 0 | 0 | 0 | 0 | 0 | 0 | 0 | 0 | 0 | 0 | 0 | 0 | 0 |  |  | 0 | 0 | 0 |  |  | 0 | 0 | 0 | 0 |  | 0 | 0 | 0 | 0 |  | 0 | 0 | 0 | 0 |  | 0 | 0 | 0 | 0 | 0 | 0 | 0 | 0 | 0 | 0 | 0 | 0 | 0 | 0 | 0 | 0 | 0 | 0 | 0 | 0 | 0 | 0 | 0 |  |  | 0 | 0 | 0 | 0 |  | 0 | 0 | 0 | 0 | 0 | 0
| 5600 | 120 | -99 |  |  |  | -99 | -99 | -99 |  |  | -96 | -99 | -99 | -99 |  | -94 | -99 | -99 | -99 | -99 | -93 | -99 | -99 |  |  | -96 | -99 | -99 | -99 |  | -94 | -99 | -99 | -99 | -99 | -93 | -99 |  |  |  | -99 | -99 | -99 |  |  | -96 | -99 | -99 |  |  | -96 | -99 | -99 | -99 |  | -94 | -99 | -99 | -99 |  | -94 | -99 | -99 | -99 |  | -94 | -99 | -99 | -99 | -99 | -93 | -99 | -99 | -99 | -99 | -93 | -99 | -99 | -99 | -99 | -93 | -99 | -99 | -99 | -99 | -93 | -99 | -99 |  |  | -96 | -99 | -99 |  |  | -96 | -99 | -99 | -99 |  | -94 | -99 | -99 | -99 |  | -94 | -99 | -99 | -99 |  | -94 | -99 | -99 | -99 | -99 | -93 | -99 | -99 | -99 | -99 | -93 | -99 | -99 | -99 | -99 | -93 | -99 | -99 | -99 | -99 | -93 | -99 | -99 |  |  | -96 | -99 | -99 | -99 |  | -94 | -99 | -99 | -99 | -99 | -93 | 0 |  |  |  | 0 | 0 | 0 |  |  | 0 | 0 | 0 | 0 |  | 0 | 0 | 0 | 0 | 0 | 0 | 0 |  |  |  | 0 | 0 | 0 |  |  | 0 | 0 | 0 |  |  | 0 | 0 | 0 | 0 |  | 0 | 0 | 0 | 0 |  | 0 | 0 | 0 | 0 |  | 0 | 0 | 0 | 0 | 0 | 0 | 0 | 0 | 0 | 0 | 0 | 0 | 0 | 0 | 0 | 0 | 0 | 0 | 0 | 0 | 0 | 0 | 0 |  |  | 0 | 0 | 0 |  |  | 0 | 0 | 0 | 0 |  | 0 | 0 | 0 | 0 |  | 0 | 0 | 0 | 0 |  | 0 | 0 | 0 | 0 | 0 | 0 | 0 | 0 | 0 | 0 | 0 | 0 | 0 | 0 | 0 | 0 | 0 | 0 | 0 | 0 | 0 | 0 | 0 |  |  | 0 | 0 | 0 | 0 |  | 0 | 0 | 0 | 0 | 0 | 0 | 0 |  |  |  | 0 | 0 | 0 |  |  | 0 | 0 | 0 | 0 |  | 0 | 0 | 0 | 0 | 0 | 0 | 0 |  |  |  | 0 | 0 | 0 |  |  | 0 | 0 | 0 |  |  | 0 | 0 | 0 | 0 |  | 0 | 0 | 0 | 0 |  | 0 | 0 | 0 | 0 |  | 0 | 0 | 0 | 0 | 0 | 0 | 0 | 0 | 0 | 0 | 0 | 0 | 0 | 0 | 0 | 0 | 0 | 0 | 0 | 0 | 0 | 0 | 0 |  |  | 0 | 0 | 0 |  |  | 0 | 0 | 0 | 0 |  | 0 | 0 | 0 | 0 |  | 0 | 0 | 0 | 0 |  | 0 | 0 | 0 | 0 | 0 | 0 | 0 | 0 | 0 | 0 | 0 | 0 | 0 | 0 | 0 | 0 | 0 | 0 | 0 | 0 | 0 | 0 | 0 |  |  | 0 | 0 | 0 | 0 |  | 0 | 0 | 0 | 0 | 0 | 0 | 0 |  |  |  | 0 | 0 | 0 |  |  | 0 | 0 | 0 | 0 |  | 0 | 0 | 0 | 0 | 0 | 0 | 0 |  |  |  | 0 | 0 | 0 |  |  | 0 | 0 | 0 |  |  | 0 | 0 | 0 | 0 |  | 0 | 0 | 0 | 0 |  | 0 | 0 | 0 | 0 |  | 0 | 0 | 0 | 0 | 0 | 0 | 0 | 0 | 0 | 0 | 0 | 0 | 0 | 0 | 0 | 0 | 0 | 0 | 0 | 0 | 0 | 0 | 0 |  |  | 0 | 0 | 0 |  |  | 0 | 0 | 0 | 0 |  | 0 | 0 | 0 | 0 |  | 0 | 0 | 0 | 0 |  | 0 | 0 | 0 | 0 | 0 | 0 | 0 | 0 | 0 | 0 | 0 | 0 | 0 | 0 | 0 | 0 | 0 | 0 | 0 | 0 | 0 | 0 | 0 |  |  | 0 | 0 | 0 | 0 |  | 0 | 0 | 0 | 0 | 0 | 0
| 5620 | 124 | -99 |  |  |  | -99 | -99 | -99 |  |  | -96 | -99 | -99 | -99 |  | -94 | -99 | -99 | -99 | -99 | -93 | -99 | -99 |  |  | -96 | -99 | -99 | -99 |  | -94 | -99 | -99 | -99 | -99 | -93 | -99 |  |  |  | -99 | -99 | -99 |  |  | -96 | -99 | -99 |  |  | -96 | -99 | -99 | -99 |  | -94 | -99 | -99 | -99 |  | -94 | -99 | -99 | -99 |  | -94 | -99 | -99 | -99 | -99 | -93 | -99 | -99 | -99 | -99 | -93 | -99 | -99 | -99 | -99 | -93 | -99 | -99 | -99 | -99 | -93 | -99 | -99 |  |  | -96 | -99 | -99 |  |  | -96 | -99 | -99 | -99 |  | -94 | -99 | -99 | -99 |  | -94 | -99 | -99 | -99 |  | -94 | -99 | -99 | -99 | -99 | -93 | -99 | -99 | -99 | -99 | -93 | -99 | -99 | -99 | -99 | -93 | -99 | -99 | -99 | -99 | -93 | -99 | -99 |  |  | -96 | -99 | -99 | -99 |  | -94 | -99 | -99 | -99 | -99 | -93 | -99 |  |  |  | -99 | -99 | -99 |  |  | -96 | -99 | -99 | -99 |  | -94 | -99 | -99 | -99 | -99 | -93 | -99 |  |  |  | -99 | -99 | -99 |  |  | -96 | -99 | -99 |  |  | -96 | -99 | -99 | -99 |  | -94 | -99 | -99 | -99 |  | -94 | -99 | -99 | -99 |  | -94 | -99 | -99 | -99 | -99 | -93 | -99 | -99 | -99 | -99 | -93 | -99 | -99 | -99 | -99 | -93 | -99 | -99 | -99 | -99 | -93 | -99 | -99 |  |  | -96 | -99 | -99 |  |  | -96 | -99 | -99 | -99 |  | -94 | -99 | -99 | -99 |  | -94 | -99 | -99 | -99 |  | -94 | -99 | -99 | -99 | -99 | -93 | -99 | -99 | -99 | -99 | -93 | -99 | -99 | -99 | -99 | -93 | -99 | -99 | -99 | -99 | -93 | -99 | -99 |  |  | -96 | -99 | -99 | -99 |  | -94 | -99 | -99 | -99 | -99 | -93 | 0 |  |  |  | 0 | 0 | 0 |  |  | 0 | 0 | 0 | 0 |  | 0 | 0 | 0 | 0 | 0 | 0 | 0 |  |  |  | 0 | 0 | 0 |  |  | 0 | 0 | 0 |  |  | 0 | 0 | 0 | 0 |  | 0 | 0 | 0 | 0 |  | 0 | 0 | 0 | 0 |  | 0 | 0 | 0 | 0 | 0 | 0 | 0 | 0 | 0 | 0 | 0 | 0 | 0 | 0 | 0 | 0 | 0 | 0 | 0 | 0 | 0 | 0 | 0 |  |  | 0 | 0 | 0 |  |  | 0 | 0 | 0 | 0 |  | 0 | 0 | 0 | 0 |  | 0 | 0 | 0 | 0 |  | 0 | 0 | 0 | 0 | 0 | 0 | 0 | 0 | 0 | 0 | 0 | 0 | 0 | 0 | 0 | 0 | 0 | 0 | 0 | 0 | 0 | 0 | 0 |  |  | 0 | 0 | 0 | 0 |  | 0 | 0 | 0 | 0 | 0 | 0 | 0 |  |  |  | 0 | 0 | 0 |  |  | 0 | 0 | 0 | 0 |  | 0 | 0 | 0 | 0 | 0 | 0 | 0 |  |  |  | 0 | 0 | 0 |  |  | 0 | 0 | 0 |  |  | 0 | 0 | 0 | 0 |  | 0 | 0 | 0 | 0 |  | 0 | 0 | 0 | 0 |  | 0 | 0 | 0 | 0 | 0 | 0 | 0 | 0 | 0 | 0 | 0 | 0 | 0 | 0 | 0 | 0 | 0 | 0 | 0 | 0 | 0 | 0 | 0 |  |  | 0 | 0 | 0 |  |  | 0 | 0 | 0 | 0 |  | 0 | 0 | 0 | 0 |  | 0 | 0 | 0 | 0 |  | 0 | 0 | 0 | 0 | 0 | 0 | 0 | 0 | 0 | 0 | 0 | 0 | 0 | 0 | 0 | 0 | 0 | 0 | 0 | 0 | 0 | 0 | 0 |  |  | 0 | 0 | 0 | 0 |  | 0 | 0 | 0 | 0 | 0 | 0
| 5640 | 128 | -99 |  |  |  | -99 | -99 | -99 |  |  | -96 | -99 | -99 | -99 |  | -94 | -99 | -99 | -99 | -99 | -93 | -99 | -99 |  |  | -96 | -99 | -99 | -99 |  | -94 | -99 | -99 | -99 | -99 | -93 | -99 |  |  |  | -99 | -99 | -99 |  |  | -96 | -99 | -99 |  |  | -96 | -99 | -99 | -99 |  | -94 | -99 | -99 | -99 |  | -94 | -99 | -99 | -99 |  | -94 | -99 | -99 | -99 | -99 | -93 | -99 | -99 | -99 | -99 | -93 | -99 | -99 | -99 | -99 | -93 | -99 | -99 | -99 | -99 | -93 | -99 | -99 |  |  | -96 | -99 | -99 |  |  | -96 | -99 | -99 | -99 |  | -94 | -99 | -99 | -99 |  | -94 | -99 | -99 | -99 |  | -94 | -99 | -99 | -99 | -99 | -93 | -99 | -99 | -99 | -99 | -93 | -99 | -99 | -99 | -99 | -93 | -99 | -99 | -99 | -99 | -93 | -99 | -99 |  |  | -96 | -99 | -99 | -99 |  | -94 | -99 | -99 | -99 | -99 | -93 | 0 |  |  |  | 0 | 0 | 0 |  |  | 0 | 0 | 0 | 0 |  | 0 | 0 | 0 | 0 | 0 | 0 | 0 |  |  |  | 0 | 0 | 0 |  |  | 0 | 0 | 0 |  |  | 0 | 0 | 0 | 0 |  | 0 | 0 | 0 | 0 |  | 0 | 0 | 0 | 0 |  | 0 | 0 | 0 | 0 | 0 | 0 | 0 | 0 | 0 | 0 | 0 | 0 | 0 | 0 | 0 | 0 | 0 | 0 | 0 | 0 | 0 | 0 | 0 |  |  | 0 | 0 | 0 |  |  | 0 | 0 | 0 | 0 |  | 0 | 0 | 0 | 0 |  | 0 | 0 | 0 | 0 |  | 0 | 0 | 0 | 0 | 0 | 0 | 0 | 0 | 0 | 0 | 0 | 0 | 0 | 0 | 0 | 0 | 0 | 0 | 0 | 0 | 0 | 0 | 0 |  |  | 0 | 0 | 0 | 0 |  | 0 | 0 | 0 | 0 | 0 | 0 | 0 |  |  |  | 0 | 0 | 0 |  |  | 0 | 0 | 0 | 0 |  | 0 | 0 | 0 | 0 | 0 | 0 | 0 |  |  |  | 0 | 0 | 0 |  |  | 0 | 0 | 0 |  |  | 0 | 0 | 0 | 0 |  | 0 | 0 | 0 | 0 |  | 0 | 0 | 0 | 0 |  | 0 | 0 | 0 | 0 | 0 | 0 | 0 | 0 | 0 | 0 | 0 | 0 | 0 | 0 | 0 | 0 | 0 | 0 | 0 | 0 | 0 | 0 | 0 |  |  | 0 | 0 | 0 |  |  | 0 | 0 | 0 | 0 |  | 0 | 0 | 0 | 0 |  | 0 | 0 | 0 | 0 |  | 0 | 0 | 0 | 0 | 0 | 0 | 0 | 0 | 0 | 0 | 0 | 0 | 0 | 0 | 0 | 0 | 0 | 0 | 0 | 0 | 0 | 0 | 0 |  |  | 0 | 0 | 0 | 0 |  | 0 | 0 | 0 | 0 | 0 | 0 | 0 |  |  |  | 0 | 0 | 0 |  |  | 0 | 0 | 0 | 0 |  | 0 | 0 | 0 | 0 | 0 | 0 | 0 |  |  |  | 0 | 0 | 0 |  |  | 0 | 0 | 0 |  |  | 0 | 0 | 0 | 0 |  | 0 | 0 | 0 | 0 |  | 0 | 0 | 0 | 0 |  | 0 | 0 | 0 | 0 | 0 | 0 | 0 | 0 | 0 | 0 | 0 | 0 | 0 | 0 | 0 | 0 | 0 | 0 | 0 | 0 | 0 | 0 | 0 |  |  | 0 | 0 | 0 |  |  | 0 | 0 | 0 | 0 |  | 0 | 0 | 0 | 0 |  | 0 | 0 | 0 | 0 |  | 0 | 0 | 0 | 0 | 0 | 0 | 0 | 0 | 0 | 0 | 0 | 0 | 0 | 0 | 0 | 0 | 0 | 0 | 0 | 0 | 0 | 0 | 0 |  |  | 0 | 0 | 0 | 0 |  | 0 | 0 | 0 | 0 | 0 | 0
| 5660 | 132 | -99 |  |  |  | -99 | -99 | -99 |  |  | -96 | -99 | -99 | -99 |  | -94 | -99 | -99 | -99 | -99 | -93 | -99 | -99 |  |  | -96 | -99 | -99 | -99 |  | -94 | -99 | -99 | -99 | -99 | -93 | -99 |  |  |  | -99 | -99 | -99 |  |  | -96 | -99 | -99 |  |  | -96 | -99 | -99 | -99 |  | -94 | -99 | -99 | -99 |  | -94 | -99 | -99 | -99 |  | -94 | -99 | -99 | -99 | -99 | -93 | -99 | -99 | -99 | -99 | -93 | -99 | -99 | -99 | -99 | -93 | -99 | -99 | -99 | -99 | -93 | -99 | -99 |  |  | -96 | -99 | -99 |  |  | -96 | -99 | -99 | -99 |  | -94 | -99 | -99 | -99 |  | -94 | -99 | -99 | -99 |  | -94 | -99 | -99 | -99 | -99 | -93 | -99 | -99 | -99 | -99 | -93 | -99 | -99 | -99 | -99 | -93 | -99 | -99 | -99 | -99 | -93 | -99 | -99 |  |  | -96 | -99 | -99 | -99 |  | -94 | -99 | -99 | -99 | -99 | -93 | -99 |  |  |  | -99 | -99 | -99 |  |  | -96 | -99 | -99 | -99 |  | -94 | -99 | -99 | -99 | -99 | -93 | -99 |  |  |  | -99 | -99 | -99 |  |  | -96 | -99 | -99 |  |  | -96 | -99 | -99 | -99 |  | -94 | -99 | -99 | -99 |  | -94 | -99 | -99 | -99 |  | -94 | -99 | -99 | -99 | -99 | -93 | -99 | -99 | -99 | -99 | -93 | -99 | -99 | -99 | -99 | -93 | -99 | -99 | -99 | -99 | -93 | -99 | -99 |  |  | -96 | -99 | -99 |  |  | -96 | -99 | -99 | -99 |  | -94 | -99 | -99 | -99 |  | -94 | -99 | -99 | -99 |  | -94 | -99 | -99 | -99 | -99 | -93 | -99 | -99 | -99 | -99 | -93 | -99 | -99 | -99 | -99 | -93 | -99 | -99 | -99 | -99 | -93 | -99 | -99 |  |  | -96 | -99 | -99 | -99 |  | -94 | -99 | -99 | -99 | -99 | -93 | -99 |  |  |  | -99 | -99 | -99 |  |  | -96 | -99 | -99 | -99 |  | -94 | -99 | -99 | -99 | -99 | -93 | -99 |  |  |  | -99 | -99 | -99 |  |  | -96 | -99 | -99 |  |  | -96 | -99 | -99 | -99 |  | -94 | -99 | -99 | -99 |  | -94 | -99 | -99 | -99 |  | -94 | -99 | -99 | -99 | -99 | -93 | -99 | -99 | -99 | -99 | -93 | -99 | -99 | -99 | -99 | -93 | -99 | -99 | -99 | -99 | -93 | -99 | -99 |  |  | -96 | -99 | -99 |  |  | -96 | -99 | -99 | -99 |  | -94 | -99 | -99 | -99 |  | -94 | -99 | -99 | -99 |  | -94 | -99 | -99 | -99 | -99 | -93 | -99 | -99 | -99 | -99 | -93 | -99 | -99 | -99 | -99 | -93 | -99 | -99 | -99 | -99 | -93 | -99 | -99 |  |  | -96 | -99 | -99 | -99 |  | -94 | -99 | -99 | -99 | -99 | -93 | -99 |  |  |  | -99 | -99 | -99 |  |  | -96 | -99 | -99 | -99 |  | -94 | -99 | -99 | -99 | -99 | -93 | -99 |  |  |  | -99 | -99 | -99 |  |  | -96 | -99 | -99 |  |  | -96 | -99 | -99 | -99 |  | -94 | -99 | -99 | -99 |  | -94 | -99 | -99 | -99 |  | -94 | -99 | -99 | -99 | -99 | -93 | -99 | -99 | -99 | -99 | -93 | -99 | -99 | -99 | -99 | -93 | -99 | -99 | -99 | -99 | -93 | -99 | -99 |  |  | -96 | -99 | -99 |  |  | -96 | -99 | -99 | -99 |  | -94 | -99 | -99 | -99 |  | -94 | -99 | -99 | -99 |  | -94 | -99 | -99 | -99 | -99 | -93 | -99 | -99 | -99 | -99 | -93 | -99 | -99 | -99 | -99 | -93 | -99 | -99 | -99 | -99 | -93 | -99 | -99 |  |  | -96 | -99 | -99 | -99 |  | -94 | -99 | -99 | -99 | -99 | -93
| 5680 | 136 | -99 |  |  |  | -99 | -99 | -99 |  |  | -96 | -99 | -99 | -99 |  | -94 | -99 | -99 | -99 | -99 | -93 | -99 | -99 |  |  | -96 | -99 | -99 | -99 |  | -94 | -99 | -99 | -99 | -99 | -93 | -99 |  |  |  | -99 | -99 | -99 |  |  | -96 | -99 | -99 |  |  | -96 | -99 | -99 | -99 |  | -94 | -99 | -99 | -99 |  | -94 | -99 | -99 | -99 |  | -94 | -99 | -99 | -99 | -99 | -93 | -99 | -99 | -99 | -99 | -93 | -99 | -99 | -99 | -99 | -93 | -99 | -99 | -99 | -99 | -93 | -99 | -99 |  |  | -96 | -99 | -99 |  |  | -96 | -99 | -99 | -99 |  | -94 | -99 | -99 | -99 |  | -94 | -99 | -99 | -99 |  | -94 | -99 | -99 | -99 | -99 | -93 | -99 | -99 | -99 | -99 | -93 | -99 | -99 | -99 | -99 | -93 | -99 | -99 | -99 | -99 | -93 | -99 | -99 |  |  | -96 | -99 | -99 | -99 |  | -94 | -99 | -99 | -99 | -99 | -93 | 0 |  |  |  | 0 | 0 | 0 |  |  | 0 | 0 | 0 | 0 |  | 0 | 0 | 0 | 0 | 0 | 0 | 0 |  |  |  | 0 | 0 | 0 |  |  | 0 | 0 | 0 |  |  | 0 | 0 | 0 | 0 |  | 0 | 0 | 0 | 0 |  | 0 | 0 | 0 | 0 |  | 0 | 0 | 0 | 0 | 0 | 0 | 0 | 0 | 0 | 0 | 0 | 0 | 0 | 0 | 0 | 0 | 0 | 0 | 0 | 0 | 0 | 0 | 0 |  |  | 0 | 0 | 0 |  |  | 0 | 0 | 0 | 0 |  | 0 | 0 | 0 | 0 |  | 0 | 0 | 0 | 0 |  | 0 | 0 | 0 | 0 | 0 | 0 | 0 | 0 | 0 | 0 | 0 | 0 | 0 | 0 | 0 | 0 | 0 | 0 | 0 | 0 | 0 | 0 | 0 |  |  | 0 | 0 | 0 | 0 |  | 0 | 0 | 0 | 0 | 0 | 0 | 0 |  |  |  | 0 | 0 | 0 |  |  | 0 | 0 | 0 | 0 |  | 0 | 0 | 0 | 0 | 0 | 0 | 0 |  |  |  | 0 | 0 | 0 |  |  | 0 | 0 | 0 |  |  | 0 | 0 | 0 | 0 |  | 0 | 0 | 0 | 0 |  | 0 | 0 | 0 | 0 |  | 0 | 0 | 0 | 0 | 0 | 0 | 0 | 0 | 0 | 0 | 0 | 0 | 0 | 0 | 0 | 0 | 0 | 0 | 0 | 0 | 0 | 0 | 0 |  |  | 0 | 0 | 0 |  |  | 0 | 0 | 0 | 0 |  | 0 | 0 | 0 | 0 |  | 0 | 0 | 0 | 0 |  | 0 | 0 | 0 | 0 | 0 | 0 | 0 | 0 | 0 | 0 | 0 | 0 | 0 | 0 | 0 | 0 | 0 | 0 | 0 | 0 | 0 | 0 | 0 |  |  | 0 | 0 | 0 | 0 |  | 0 | 0 | 0 | 0 | 0 | 0 | -99 |  |  |  | -99 | -99 | -99 |  |  | -96 | -99 | -99 | -99 |  | -94 | -99 | -99 | -99 | -99 | -93 | -99 |  |  |  | -99 | -99 | -99 |  |  | -96 | -99 | -99 |  |  | -96 | -99 | -99 | -99 |  | -94 | -99 | -99 | -99 |  | -94 | -99 | -99 | -99 |  | -94 | -99 | -99 | -99 | -99 | -93 | -99 | -99 | -99 | -99 | -93 | -99 | -99 | -99 | -99 | -93 | -99 | -99 | -99 | -99 | -93 | -99 | -99 |  |  | -96 | -99 | -99 |  |  | -96 | -99 | -99 | -99 |  | -94 | -99 | -99 | -99 |  | -94 | -99 | -99 | -99 |  | -94 | -99 | -99 | -99 | -99 | -93 | -99 | -99 | -99 | -99 | -93 | -99 | -99 | -99 | -99 | -93 | -99 | -99 | -99 | -99 | -93 | -99 | -99 |  |  | -96 | -99 | -99 | -99 |  | -94 | -99 | -99 | -99 | -99 | -93
| 5700 | 140 | -99 |  |  |  | -99 | -99 | -99 |  |  | -96 | -99 | -99 | -99 |  | -94 | -99 | -99 | -99 | -99 | -93 | -99 | -99 |  |  | -96 | -99 | -99 | -99 |  | -94 | -99 | -99 | -99 | -99 | -93 | -99 |  |  |  | -99 | -99 | -99 |  |  | -96 | -99 | -99 |  |  | -96 | -99 | -99 | -99 |  | -94 | -99 | -99 | -99 |  | -94 | -99 | -99 | -99 |  | -94 | -99 | -99 | -99 | -99 | -93 | -99 | -99 | -99 | -99 | -93 | -99 | -99 | -99 | -99 | -93 | -99 | -99 | -99 | -99 | -93 | -99 | -99 |  |  | -96 | -99 | -99 |  |  | -96 | -99 | -99 | -99 |  | -94 | -99 | -99 | -99 |  | -94 | -99 | -99 | -99 |  | -94 | -99 | -99 | -99 | -99 | -93 | -99 | -99 | -99 | -99 | -93 | -99 | -99 | -99 | -99 | -93 | -99 | -99 | -99 | -99 | -93 | -99 | -99 |  |  | -96 | -99 | -99 | -99 |  | -94 | -99 | -99 | -99 | -99 | -93 | -99 |  |  |  | -99 | -99 | -99 |  |  | -96 | -99 | -99 | -99 |  | -94 | -99 | -99 | -99 | -99 | -93 | -99 |  |  |  | -99 | -99 | -99 |  |  | -96 | -99 | -99 |  |  | -96 | -99 | -99 | -99 |  | -94 | -99 | -99 | -99 |  | -94 | -99 | -99 | -99 |  | -94 | -99 | -99 | -99 | -99 | -93 | -99 | -99 | -99 | -99 | -93 | -99 | -99 | -99 | -99 | -93 | -99 | -99 | -99 | -99 | -93 | -99 | -99 |  |  | -96 | -99 | -99 |  |  | -96 | -99 | -99 | -99 |  | -94 | -99 | -99 | -99 |  | -94 | -99 | -99 | -99 |  | -94 | -99 | -99 | -99 | -99 | -93 | -99 | -99 | -99 | -99 | -93 | -99 | -99 | -99 | -99 | -93 | -99 | -99 | -99 | -99 | -93 | -99 | -99 |  |  | -96 | -99 | -99 | -99 |  | -94 | -99 | -99 | -99 | -99 | -93 | 0 |  |  |  | 0 | 0 | 0 |  |  | 0 | 0 | 0 | 0 |  | 0 | 0 | 0 | 0 | 0 | 0 | 0 |  |  |  | 0 | 0 | 0 |  |  | 0 | 0 | 0 |  |  | 0 | 0 | 0 | 0 |  | 0 | 0 | 0 | 0 |  | 0 | 0 | 0 | 0 |  | 0 | 0 | 0 | 0 | 0 | 0 | 0 | 0 | 0 | 0 | 0 | 0 | 0 | 0 | 0 | 0 | 0 | 0 | 0 | 0 | 0 | 0 | 0 |  |  | 0 | 0 | 0 |  |  | 0 | 0 | 0 | 0 |  | 0 | 0 | 0 | 0 |  | 0 | 0 | 0 | 0 |  | 0 | 0 | 0 | 0 | 0 | 0 | 0 | 0 | 0 | 0 | 0 | 0 | 0 | 0 | 0 | 0 | 0 | 0 | 0 | 0 | 0 | 0 | 0 |  |  | 0 | 0 | 0 | 0 |  | 0 | 0 | 0 | 0 | 0 | 0 | -99 |  |  |  | -99 | -99 | -99 |  |  | -96 | -99 | -99 | -99 |  | -94 | -99 | -99 | -99 | -99 | -93 | -99 |  |  |  | -99 | -99 | -99 |  |  | -96 | -99 | -99 |  |  | -96 | -99 | -99 | -99 |  | -94 | -99 | -99 | -99 |  | -94 | -99 | -99 | -99 |  | -94 | -99 | -99 | -99 | -99 | -93 | -99 | -99 | -99 | -99 | -93 | -99 | -99 | -99 | -99 | -93 | -99 | -99 | -99 | -99 | -93 | -99 | -99 |  |  | -96 | -99 | -99 |  |  | -96 | -99 | -99 | -99 |  | -94 | -99 | -99 | -99 |  | -94 | -99 | -99 | -99 |  | -94 | -99 | -99 | -99 | -99 | -93 | -99 | -99 | -99 | -99 | -93 | -99 | -99 | -99 | -99 | -93 | -99 | -99 | -99 | -99 | -93 | -99 | -99 |  |  | -96 | -99 | -99 | -99 |  | -94 | -99 | -99 | -99 | -99 | -93
| 5720 | 144 | -99 |  |  |  | -99 | -99 | -99 |  |  | -96 | -99 | -99 | -99 |  | -94 | -99 | -99 | -99 | -99 | -93 | -99 | -99 |  |  | -96 | -99 | -99 | -99 |  | -94 | -99 | -99 | -99 | -99 | -93 | -99 |  |  |  | -99 | -99 | -99 |  |  | -96 | -99 | -99 |  |  | -96 | -99 | -99 | -99 |  | -94 | -99 | -99 | -99 |  | -94 | -99 | -99 | -99 |  | -94 | -99 | -99 | -99 | -99 | -93 | -99 | -99 | -99 | -99 | -93 | -99 | -99 | -99 | -99 | -93 | -99 | -99 | -99 | -99 | -93 | -99 | -99 |  |  | -96 | -99 | -99 |  |  | -96 | -99 | -99 | -99 |  | -94 | -99 | -99 | -99 |  | -94 | -99 | -99 | -99 |  | -94 | -99 | -99 | -99 | -99 | -93 | -99 | -99 | -99 | -99 | -93 | -99 | -99 | -99 | -99 | -93 | -99 | -99 | -99 | -99 | -93 | -99 | -99 |  |  | -96 | -99 | -99 | -99 |  | -94 | -99 | -99 | -99 | -99 | -93 | 0 |  |  |  | 0 | 0 | 0 |  |  | 0 | 0 | 0 | 0 |  | 0 | 0 | 0 | 0 | 0 | 0 | 0 |  |  |  | 0 | 0 | 0 |  |  | 0 | 0 | 0 |  |  | 0 | 0 | 0 | 0 |  | 0 | 0 | 0 | 0 |  | 0 | 0 | 0 | 0 |  | 0 | 0 | 0 | 0 | 0 | 0 | 0 | 0 | 0 | 0 | 0 | 0 | 0 | 0 | 0 | 0 | 0 | 0 | 0 | 0 | 0 | 0 | 0 |  |  | 0 | 0 | 0 |  |  | 0 | 0 | 0 | 0 |  | 0 | 0 | 0 | 0 |  | 0 | 0 | 0 | 0 |  | 0 | 0 | 0 | 0 | 0 | 0 | 0 | 0 | 0 | 0 | 0 | 0 | 0 | 0 | 0 | 0 | 0 | 0 | 0 | 0 | 0 | 0 | 0 |  |  | 0 | 0 | 0 | 0 |  | 0 | 0 | 0 | 0 | 0 | 0 | 0 |  |  |  | 0 | 0 | 0 |  |  | 0 | 0 | 0 | 0 |  | 0 | 0 | 0 | 0 | 0 | 0 | 0 |  |  |  | 0 | 0 | 0 |  |  | 0 | 0 | 0 |  |  | 0 | 0 | 0 | 0 |  | 0 | 0 | 0 | 0 |  | 0 | 0 | 0 | 0 |  | 0 | 0 | 0 | 0 | 0 | 0 | 0 | 0 | 0 | 0 | 0 | 0 | 0 | 0 | 0 | 0 | 0 | 0 | 0 | 0 | 0 | 0 | 0 |  |  | 0 | 0 | 0 |  |  | 0 | 0 | 0 | 0 |  | 0 | 0 | 0 | 0 |  | 0 | 0 | 0 | 0 |  | 0 | 0 | 0 | 0 | 0 | 0 | 0 | 0 | 0 | 0 | 0 | 0 | 0 | 0 | 0 | 0 | 0 | 0 | 0 | 0 | 0 | 0 | 0 |  |  | 0 | 0 | 0 | 0 |  | 0 | 0 | 0 | 0 | 0 | 0 | -99 |  |  |  | -99 | -99 | -99 |  |  | -96 | -99 | -99 | -99 |  | -94 | -99 | -99 | -99 | -99 | -93 | -99 |  |  |  | -99 | -99 | -99 |  |  | -96 | -99 | -99 |  |  | -96 | -99 | -99 | -99 |  | -94 | -99 | -99 | -99 |  | -94 | -99 | -99 | -99 |  | -94 | -99 | -99 | -99 | -99 | -93 | -99 | -99 | -99 | -99 | -93 | -99 | -99 | -99 | -99 | -93 | -99 | -99 | -99 | -99 | -93 | -99 | -99 |  |  | -96 | -99 | -99 |  |  | -96 | -99 | -99 | -99 |  | -94 | -99 | -99 | -99 |  | -94 | -99 | -99 | -99 |  | -94 | -99 | -99 | -99 | -99 | -93 | -99 | -99 | -99 | -99 | -93 | -99 | -99 | -99 | -99 | -93 | -99 | -99 | -99 | -99 | -93 | -99 | -99 |  |  | -96 | -99 | -99 | -99 |  | -94 | -99 | -99 | -99 | -99 | -93
UNII-3 | 5745 | 149 | 17 |  |  |  | 17 | 17 | 17 |  |  | 20 | 17 | 17 | 17 |  | 22 | 17 | 17 | 17 | 17 | 23 | 17 | 17 |  |  | 20 | 17 | 17 | 17 |  | 22 | 14 | 14 | 14 | 14 | 20 | 17 |  |  |  | 17 | 17 | 17 |  |  | 20 | 17 | 17 |  |  | 20 | 17 | 17 | 17 |  | 22 | 17 | 17 | 17 |  | 22 | 17 | 17 | 17 |  | 22 | 17 | 17 | 17 | 17 | 23 | 17 | 17 | 17 | 17 | 23 | 17 | 17 | 17 | 17 | 23 | 17 | 17 | 17 | 17 | 23 | 17 | 17 |  |  | 20 | 17 | 17 |  |  | 20 | 17 | 17 | 17 |  | 22 | 17 | 17 | 17 |  | 22 | 17 | 17 | 17 |  | 22 | 14 | 14 | 14 | 14 | 20 | 17 | 17 | 17 | 17 | 23 | 17 | 17 | 17 | 17 | 23 | 17 | 17 | 17 | 17 | 23 | 17 | 17 |  |  | 20 | 17 | 17 | 17 |  | 22 | 17 | 17 | 17 | 17 | 23 | 17 |  |  |  | 17 | 17 | 17 |  |  | 20 | 17 | 17 | 17 |  | 22 | 17 | 17 | 17 | 17 | 23 | 17 |  |  |  | 17 | 17 | 17 |  |  | 20 | 17 | 17 |  |  | 20 | 17 | 17 | 17 |  | 22 | 17 | 17 | 17 |  | 22 | 17 | 17 | 17 |  | 22 | 17 | 17 | 17 | 17 | 23 | 17 | 17 | 17 | 17 | 23 | 17 | 17 | 17 | 17 | 23 | 17 | 17 | 17 | 17 | 23 | 17 | 17 |  |  | 20 | 17 | 17 |  |  | 20 | 16 | 16 | 16 |  | 21 | 17 | 17 | 17 |  | 22 | 17 | 17 | 17 |  | 22 | 14 | 14 | 14 | 14 | 20 | 17 | 17 | 17 | 17 | 23 | 17 | 17 | 17 | 17 | 23 | 17 | 17 | 17 | 17 | 23 | 17 | 17 |  |  | 20 | 17 | 17 | 17 |  | 22 | 17 | 17 | 17 | 17 | 23 | 17 |  |  |  | 17 | 17 | 17 |  |  | 20 | 17 | 17 | 17 |  | 22 | 17 | 17 | 17 | 17 | 23 | 17 |  |  |  | 17 | 17 | 17 |  |  | 20 | 17 | 17 |  |  | 20 | 17 | 17 | 17 |  | 22 | 17 | 17 | 17 |  | 22 | 17 | 17 | 17 |  | 22 | 17 | 17 | 17 | 17 | 23 | 17 | 17 | 17 | 17 | 23 | 17 | 17 | 17 | 17 | 23 | 17 | 17 | 17 | 17 | 23 | 17 | 17 |  |  | 20 | 17 | 17 |  |  | 20 | 17 | 17 | 17 |  | 22 | 17 | 17 | 17 |  | 22 | 17 | 17 | 17 |  | 22 | 15 | 15 | 15 | 15 | 21 | 17 | 17 | 17 | 17 | 23 | 17 | 17 | 17 | 17 | 23 | 17 | 17 | 17 | 17 | 23 | 17 | 17 |  |  | 20 | 17 | 17 | 17 |  | 22 | 17 | 17 | 17 | 17 | 23 | -99 |  |  |  | -99 | -99 | -99 |  |  | -96 | -99 | -99 | -99 |  | -94 | -99 | -99 | -99 | -99 | -93 | -99 |  |  |  | -99 | -99 | -99 |  |  | -96 | -99 | -99 |  |  | -96 | -99 | -99 | -99 |  | -94 | -99 | -99 | -99 |  | -94 | -99 | -99 | -99 |  | -94 | -99 | -99 | -99 | -99 | -93 | -99 | -99 | -99 | -99 | -93 | -99 | -99 | -99 | -99 | -93 | -99 | -99 | -99 | -99 | -93 | -99 | -99 |  |  | -96 | -99 | -99 |  |  | -96 | -99 | -99 | -99 |  | -94 | -99 | -99 | -99 |  | -94 | -99 | -99 | -99 |  | -94 | -99 | -99 | -99 | -99 | -93 | -99 | -99 | -99 | -99 | -93 | -99 | -99 | -99 | -99 | -93 | -99 | -99 | -99 | -99 | -93 | -99 | -99 |  |  | -96 | -99 | -99 | -99 |  | -94 | -99 | -99 | -99 | -99 | -93
| 5765 | 153 | 17 |  |  |  | 17 | 17 | 17 |  |  | 20 | 17 | 17 | 17 |  | 22 | 17 | 17 | 17 | 17 | 23 | 17 | 17 |  |  | 20 | 17 | 17 | 17 |  | 22 | 14 | 14 | 14 | 14 | 20 | 17 |  |  |  | 17 | 17 | 17 |  |  | 20 | 17 | 17 |  |  | 20 | 17 | 17 | 17 |  | 22 | 17 | 17 | 17 |  | 22 | 17 | 17 | 17 |  | 22 | 17 | 17 | 17 | 17 | 23 | 17 | 17 | 17 | 17 | 23 | 17 | 17 | 17 | 17 | 23 | 17 | 17 | 17 | 17 | 23 | 17 | 17 |  |  | 20 | 17 | 17 |  |  | 20 | 17 | 17 | 17 |  | 22 | 17 | 17 | 17 |  | 22 | 17 | 17 | 17 |  | 22 | 14 | 14 | 14 | 14 | 20 | 17 | 17 | 17 | 17 | 23 | 17 | 17 | 17 | 17 | 23 | 17 | 17 | 17 | 17 | 23 | 17 | 17 |  |  | 20 | 17 | 17 | 17 |  | 22 | 17 | 17 | 17 | 17 | 23 | [260 empty] | -99 |  |  |  | -99 | -99 | -99 |  |  | -96 | -99 | -99 | -99 |  | -94 | -99 | -99 | -99 | -99 | -93 | -99 |  |  |  | -99 | -99 | -99 |  |  | -96 | -99 | -99 |  |  | -96 | -99 | -99 | -99 |  | -94 | -99 | -99 | -99 |  | -94 | -99 | -99 | -99 |  | -94 | -99 | -99 | -99 | -99 | -93 | -99 | -99 | -99 | -99 | -93 | -99 | -99 | -99 | -99 | -93 | -99 | -99 | -99 | -99 | -93 | -99 | -99 |  |  | -96 | -99 | -99 |  |  | -96 | -99 | -99 | -99 |  | -94 | -99 | -99 | -99 |  | -94 | -99 | -99 | -99 |  | -94 | -99 | -99 | -99 | -99 | -93 | -99 | -99 | -99 | -99 | -93 | -99 | -99 | -99 | -99 | -93 | -99 | -99 | -99 | -99 | -93 | -99 | -99 |  |  | -96 | -99 | -99 | -99 |  | -94 | -99 | -99 | -99 | -99 | -93
| 5785 | 157 | 17 |  |  |  | 17 | 17 | 17 |  |  | 20 | 17 | 17 | 17 |  | 22 | 17 | 17 | 17 | 17 | 23 | 17 | 17 |  |  | 20 | 16 | 16 | 16 |  | 21 | 14 | 14 | 14 | 14 | 20 | 17 |  |  |  | 17 | 17 | 17 |  |  | 20 | 17 | 17 |  |  | 20 | 17 | 17 | 17 |  | 22 | 17 | 17 | 17 |  | 22 | 17 | 17 | 17 |  | 22 | 17 | 17 | 17 | 17 | 23 | 17 | 17 | 17 | 17 | 23 | 17 | 17 | 17 | 17 | 23 | 17 | 17 | 17 | 17 | 23 | 17 | 17 |  |  | 20 | 17 | 17 |  |  | 20 | 16 | 16 | 16 |  | 21 | 17 | 17 | 17 |  | 22 | 17 | 17 | 17 |  | 22 | 14 | 14 | 14 | 14 | 20 | 17 | 17 | 17 | 17 | 23 | 17 | 17 | 17 | 17 | 23 | 17 | 17 | 17 | 17 | 23 | 17 | 17 |  |  | 20 | 17 | 17 | 17 |  | 22 | 17 | 17 | 17 | 17 | 23 | 17 |  |  |  | 17 | 17 | 17 |  |  | 20 | 17 | 17 | 17 |  | 22 | 17 | 17 | 17 | 17 | 23 | 17 |  |  |  | 17 | 17 | 17 |  |  | 20 | 17 | 17 |  |  | 20 | 17 | 17 | 17 |  | 22 | 17 | 17 | 17 |  | 22 | 17 | 17 | 17 |  | 22 | 17 | 17 | 17 | 17 | 23 | 17 | 17 | 17 | 17 | 23 | 17 | 17 | 17 | 17 | 23 | 17 | 17 | 17 | 17 | 23 | 17 | 17 |  |  | 20 | 17 | 17 |  |  | 20 | 17 | 17 | 17 |  | 22 | 17 | 17 | 17 |  | 22 | 17 | 17 | 17 |  | 22 | 15 | 15 | 15 | 15 | 21 | 17 | 17 | 17 | 17 | 23 | 17 | 17 | 17 | 17 | 23 | 17 | 17 | 17 | 17 | 23 | 17 | 17 |  |  | 20 | 17 | 17 | 17 |  | 22 | 17 | 17 | 17 | 17 | 23 | [130 empty] | -99 |  |  |  | -99 | -99 | -99 |  |  | -96 | -99 | -99 | -99 |  | -94 | -99 | -99 | -99 | -99 | -93 | -99 |  |  |  | -99 | -99 | -99 |  |  | -96 | -99 | -99 |  |  | -96 | -99 | -99 | -99 |  | -94 | -99 | -99 | -99 |  | -94 | -99 | -99 | -99 |  | -94 | -99 | -99 | -99 | -99 | -93 | -99 | -99 | -99 | -99 | -93 | -99 | -99 | -99 | -99 | -93 | -99 | -99 | -99 | -99 | -93 | -99 | -99 |  |  | -96 | -99 | -99 |  |  | -96 | -99 | -99 | -99 |  | -94 | -99 | -99 | -99 |  | -94 | -99 | -99 | -99 |  | -94 | -99 | -99 | -99 | -99 | -93 | -99 | -99 | -99 | -99 | -93 | -99 | -99 | -99 | -99 | -93 | -99 | -99 | -99 | -99 | -93 | -99 | -99 |  |  | -96 | -99 | -99 | -99 |  | -94 | -99 | -99 | -99 | -99 | -93
| 5805 | 161 | 17 |  |  |  | 17 | 17 | 17 |  |  | 20 | 17 | 17 | 17 |  | 22 | 17 | 17 | 17 | 17 | 23 | 17 | 17 |  |  | 20 | 17 | 17 | 17 |  | 22 | 17 | 17 | 17 | 17 | 23 | 17 |  |  |  | 17 | 17 | 17 |  |  | 20 | 17 | 17 |  |  | 20 | 17 | 17 | 17 |  | 22 | 17 | 17 | 17 |  | 22 | 17 | 17 | 17 |  | 22 | 17 | 17 | 17 | 17 | 23 | 17 | 17 | 17 | 17 | 23 | 17 | 17 | 17 | 17 | 23 | 17 | 17 | 17 | 17 | 23 | 17 | 17 |  |  | 20 | 17 | 17 |  |  | 20 | 17 | 17 | 17 |  | 22 | 17 | 17 | 17 |  | 22 | 17 | 17 | 17 |  | 22 | 17 | 17 | 17 | 17 | 23 | 17 | 17 | 17 | 17 | 23 | 17 | 17 | 17 | 17 | 23 | 17 | 17 | 17 | 17 | 23 | 17 | 17 |  |  | 20 | 17 | 17 | 17 |  | 22 | 17 | 17 | 17 | 17 | 23 | [260 empty] | -99 |  |  |  | -99 | -99 | -99 |  |  | -96 | -99 | -99 | -99 |  | -94 | -99 | -99 | -99 | -99 | -93 | -99 |  |  |  | -99 | -99 | -99 |  |  | -96 | -99 | -99 |  |  | -96 | -99 | -99 | -99 |  | -94 | -99 | -99 | -99 |  | -94 | -99 | -99 | -99 |  | -94 | -99 | -99 | -99 | -99 | -93 | -99 | -99 | -99 | -99 | -93 | -99 | -99 | -99 | -99 | -93 | -99 | -99 | -99 | -99 | -93 | -99 | -99 |  |  | -96 | -99 | -99 |  |  | -96 | -99 | -99 | -99 |  | -94 | -99 | -99 | -99 |  | -94 | -99 | -99 | -99 |  | -94 | -99 | -99 | -99 | -99 | -93 | -99 | -99 | -99 | -99 | -93 | -99 | -99 | -99 | -99 | -93 | -99 | -99 | -99 | -99 | -93 | -99 | -99 |  |  | -96 | -99 | -99 | -99 |  | -94 | -99 | -99 | -99 | -99 | -93
5.8 ISM | 5825 | 165 | 17 |  |  |  | 17 | 17 | 17 |  |  | 20 | 17 | 17 | 17 |  | 22 | 17 | 17 | 17 | 17 | 23 | 17 | 17 |  |  | 20 | 17 | 17 | 17 |  | 22 | 17 | 17 | 17 | 17 | 23 | 17 |  |  |  | 17 | 17 | 17 |  |  | 20 | 17 | 17 |  |  | 20 | 17 | 17 | 17 |  | 22 | 17 | 17 | 17 |  | 22 | 17 | 17 | 17 |  | 22 | 17 | 17 | 17 | 17 | 23 | 17 | 17 | 17 | 17 | 23 | 17 | 17 | 17 | 17 | 23 | 17 | 17 | 17 | 17 | 23 | 17 | 17 |  |  | 20 | 17 | 17 |  |  | 20 | 17 | 17 | 17 |  | 22 | 17 | 17 | 17 |  | 22 | 17 | 17 | 17 |  | 22 | 17 | 17 | 17 | 17 | 23 | 17 | 17 | 17 | 17 | 23 | 17 | 17 | 17 | 17 | 23 | 17 | 17 | 17 | 17 | 23 | 17 | 17 |  |  | 20 | 17 | 17 | 17 |  | 22 | 17 | 17 | 17 | 17 | 23 | -99 |  |  |  | -99 | -99 | -99 |  |  | -96 | -99 | -99 | -99 |  | -94 | -99 | -99 | -99 | -99 | -93 | -99 |  |  |  | -99 | -99 | -99 |  |  | -96 | -99 | -99 |  |  | -96 | -99 | -99 | -99 |  | -94 | -99 | -99 | -99 |  | -94 | -99 | -99 | -99 |  | -94 | -99 | -99 | -99 | -99 | -93 | -99 | -99 | -99 | -99 | -93 | -99 | -99 | -99 | -99 | -93 | -99 | -99 | -99 | -99 | -93 | -99 | -99 |  |  | -96 | -99 | -99 |  |  | -96 | -99 | -99 | -99 |  | -94 | -99 | -99 | -99 |  | -94 | -99 | -99 | -99 |  | -94 | -99 | -99 | -99 | -99 | -93 | -99 | -99 | -99 | -99 | -93 | -99 | -99 | -99 | -99 | -93 | -99 | -99 | -99 | -99 | -93 | -99 | -99 |  |  | -96 | -99 | -99 | -99 |  | -94 | -99 | -99 | -99 | -99 | -93 | -99 |  |  |  | -99 | -99 | -99 |  |  | -96 | -99 | -99 | -99 |  | -94 | -99 | -99 | -99 | -99 | -93 | -99 |  |  |  | -99 | -99 | -99 |  |  | -96 | -99 | -99 |  |  | -96 | -99 | -99 | -99 |  | -94 | -99 | -99 | -99 |  | -94 | -99 | -99 | -99 |  | -94 | -99 | -99 | -99 | -99 | -93 | -99 | -99 | -99 | -99 | -93 | -99 | -99 | -99 | -99 | -93 | -99 | -99 | -99 | -99 | -93 | -99 | -99 |  |  | -96 | -99 | -99 |  |  | -96 | -99 | -99 | -99 |  | -94 | -99 | -99 | -99 |  | -94 | -99 | -99 | -99 |  | -94 | -99 | -99 | -99 | -99 | -93 | -99 | -99 | -99 | -99 | -93 | -99 | -99 | -99 | -99 | -93 | -99 | -99 | -99 | -99 | -93 | -99 | -99 |  |  | -96 | -99 | -99 | -99 |  | -94 | -99 | -99 | -99 | -99 | -93 | -99 |  |  |  | -99 | -99 | -99 |  |  | -96 | -99 | -99 | -99 |  | -94 | -99 | -99 | -99 | -99 | -93 | -99 |  |  |  | -99 | -99 | -99 |  |  | -96 | -99 | -99 |  |  | -96 | -99 | -99 | -99 |  | -94 | -99 | -99 | -99 |  | -94 | -99 | -99 | -99 |  | -94 | -99 | -99 | -99 | -99 | -93 | -99 | -99 | -99 | -99 | -93 | -99 | -99 | -99 | -99 | -93 | -99 | -99 | -99 | -99 | -93 | -99 | -99 |  |  | -96 | -99 | -99 |  |  | -96 | -99 | -99 | -99 |  | -94 | -99 | -99 | -99 |  | -94 | -99 | -99 | -99 |  | -94 | -99 | -99 | -99 | -99 | -93 | -99 | -99 | -99 | -99 | -93 | -99 | -99 | -99 | -99 | -93 | -99 | -99 | -99 | -99 | -93 | -99 | -99 |  |  | -96 | -99 | -99 | -99 |  | -94 | -99 | -99 | -99 | -99 | -93
| 5845 | 169 | -99 |  |  |  | -99 | -99 | -99 |  |  | -96 | -99 | -99 | -99 |  | -94 | -99 | -99 | -99 | -99 | -93 | -99 | -99 |  |  | -96 | -99 | -99 | -99 |  | -94 | -99 | -99 | -99 | -99 | -93 | -99 |  |  |  | -99 | -99 | -99 |  |  | -96 | -99 | -99 |  |  | -96 | -99 | -99 | -99 |  | -94 | -99 | -99 | -99 |  | -94 | -99 | -99 | -99 |  | -94 | -99 | -99 | -99 | -99 | -93 | -99 | -99 | -99 | -99 | -93 | -99 | -99 | -99 | -99 | -93 | -99 | -99 | -99 | -99 | -93 | -99 | -99 |  |  | -96 | -99 | -99 |  |  | -96 | -99 | -99 | -99 |  | -94 | -99 | -99 | -99 |  | -94 | -99 | -99 | -99 |  | -94 | -99 | -99 | -99 | -99 | -93 | -99 | -99 | -99 | -99 | -93 | -99 | -99 | -99 | -99 | -93 | -99 | -99 | -99 | -99 | -93 | -99 | -99 |  |  | -96 | -99 | -99 | -99 |  | -94 | -99 | -99 | -99 | -99 | -93 | -99 |  |  |  | -99 | -99 | -99 |  |  | -96 | -99 | -99 | -99 |  | -94 | -99 | -99 | -99 | -99 | -93 | -99 |  |  |  | -99 | -99 | -99 |  |  | -96 | -99 | -99 |  |  | -96 | -99 | -99 | -99 |  | -94 | -99 | -99 | -99 |  | -94 | -99 | -99 | -99 |  | -94 | -99 | -99 | -99 | -99 | -93 | -99 | -99 | -99 | -99 | -93 | -99 | -99 | -99 | -99 | -93 | -99 | -99 | -99 | -99 | -93 | -99 | -99 |  |  | -96 | -99 | -99 |  |  | -96 | -99 | -99 | -99 |  | -94 | -99 | -99 | -99 |  | -94 | -99 | -99 | -99 |  | -94 | -99 | -99 | -99 | -99 | -93 | -99 | -99 | -99 | -99 | -93 | -99 | -99 | -99 | -99 | -93 | -99 | -99 | -99 | -99 | -93 | -99 | -99 |  |  | -96 | -99 | -99 | -99 |  | -94 | -99 | -99 | -99 | -99 | -93 | -99 |  |  |  | -99 | -99 | -99 |  |  | -96 | -99 | -99 | -99 |  | -94 | -99 | -99 | -99 | -99 | -93 | -99 |  |  |  | -99 | -99 | -99 |  |  | -96 | -99 | -99 |  |  | -96 | -99 | -99 | -99 |  | -94 | -99 | -99 | -99 |  | -94 | -99 | -99 | -99 |  | -94 | -99 | -99 | -99 | -99 | -93 | -99 | -99 | -99 | -99 | -93 | -99 | -99 | -99 | -99 | -93 | -99 | -99 | -99 | -99 | -93 | -99 | -99 |  |  | -96 | -99 | -99 |  |  | -96 | -99 | -99 | -99 |  | -94 | -99 | -99 | -99 |  | -94 | -99 | -99 | -99 |  | -94 | -99 | -99 | -99 | -99 | -93 | -99 | -99 | -99 | -99 | -93 | -99 | -99 | -99 | -99 | -93 | -99 | -99 | -99 | -99 | -93 | -99 | -99 |  |  | -96 | -99 | -99 | -99 |  | -94 | -99 | -99 | -99 | -99 | -93 | -99 |  |  |  | -99 | -99 | -99 |  |  | -96 | -99 | -99 | -99 |  | -94 | -99 | -99 | -99 | -99 | -93 | -99 |  |  |  | -99 | -99 | -99 |  |  | -96 | -99 | -99 |  |  | -96 | -99 | -99 | -99 |  | -94 | -99 | -99 | -99 |  | -94 | -99 | -99 | -99 |  | -94 | -99 | -99 | -99 | -99 | -93 | -99 | -99 | -99 | -99 | -93 | -99 | -99 | -99 | -99 | -93 | -99 | -99 | -99 | -99 | -93 | -99 | -99 |  |  | -96 | -99 | -99 |  |  | -96 | -99 | -99 | -99 |  | -94 | -99 | -99 | -99 |  | -94 | -99 | -99 | -99 |  | -94 | -99 | -99 | -99 | -99 | -93 | -99 | -99 | -99 | -99 | -93 | -99 | -99 | -99 | -99 | -93 | -99 | -99 | -99 | -99 | -93 | -99 | -99 |  |  | -96 | -99 | -99 | -99 |  | -94 | -99 | -99 | -99 | -99 | -93
| 5865 | 173 | -99 |  |  |  | -99 | -99 | -99 |  |  | -96 | -99 | -99 | -99 |  | -94 | -99 | -99 | -99 | -99 | -93 | -99 | -99 |  |  | -96 | -99 | -99 | -99 |  | -94 | -99 | -99 | -99 | -99 | -93 | -99 |  |  |  | -99 | -99 | -99 |  |  | -96 | -99 | -99 |  |  | -96 | -99 | -99 | -99 |  | -94 | -99 | -99 | -99 |  | -94 | -99 | -99 | -99 |  | -94 | -99 | -99 | -99 | -99 | -93 | -99 | -99 | -99 | -99 | -93 | -99 | -99 | -99 | -99 | -93 | -99 | -99 | -99 | -99 | -93 | -99 | -99 |  |  | -96 | -99 | -99 |  |  | -96 | -99 | -99 | -99 |  | -94 | -99 | -99 | -99 |  | -94 | -99 | -99 | -99 |  | -94 | -99 | -99 | -99 | -99 | -93 | -99 | -99 | -99 | -99 | -93 | -99 | -99 | -99 | -99 | -93 | -99 | -99 | -99 | -99 | -93 | -99 | -99 |  |  | -96 | -99 | -99 | -99 |  | -94 | -99 | -99 | -99 | -99 | -93 | 0 |  |  |  | 0 | 0 | 0 |  |  | 0 | 0 | 0 | 0 |  | 0 | 0 | 0 | 0 | 0 | 0 | 0 |  |  |  | 0 | 0 | 0 |  |  | 0 | 0 | 0 |  |  | 0 | 0 | 0 | 0 |  | 0 | 0 | 0 | 0 |  | 0 | 0 | 0 | 0 |  | 0 | 0 | 0 | 0 | 0 | 0 | 0 | 0 | 0 | 0 | 0 | 0 | 0 | 0 | 0 | 0 | 0 | 0 | 0 | 0 | 0 | 0 | 0 |  |  | 0 | 0 | 0 |  |  | 0 | 0 | 0 | 0 |  | 0 | 0 | 0 | 0 |  | 0 | 0 | 0 | 0 |  | 0 | 0 | 0 | 0 | 0 | 0 | 0 | 0 | 0 | 0 | 0 | 0 | 0 | 0 | 0 | 0 | 0 | 0 | 0 | 0 | 0 | 0 | 0 |  |  | 0 | 0 | 0 | 0 |  | 0 | 0 | 0 | 0 | 0 | 0 | -99 |  |  |  | -99 | -99 | -99 |  |  | -96 | -99 | -99 | -99 |  | -94 | -99 | -99 | -99 | -99 | -93 | -99 |  |  |  | -99 | -99 | -99 |  |  | -96 | -99 | -99 |  |  | -96 | -99 | -99 | -99 |  | -94 | -99 | -99 | -99 |  | -94 | -99 | -99 | -99 |  | -94 | -99 | -99 | -99 | -99 | -93 | -99 | -99 | -99 | -99 | -93 | -99 | -99 | -99 | -99 | -93 | -99 | -99 | -99 | -99 | -93 | -99 | -99 |  |  | -96 | -99 | -99 |  |  | -96 | -99 | -99 | -99 |  | -94 | -99 | -99 | -99 |  | -94 | -99 | -99 | -99 |  | -94 | -99 | -99 | -99 | -99 | -93 | -99 | -99 | -99 | -99 | -93 | -99 | -99 | -99 | -99 | -93 | -99 | -99 | -99 | -99 | -93 | -99 | -99 |  |  | -96 | -99 | -99 | -99 |  | -94 | -99 | -99 | -99 | -99 | -93 | -99 |  |  |  | -99 | -99 | -99 |  |  | -96 | -99 | -99 | -99 |  | -94 | -99 | -99 | -99 | -99 | -93 | -99 |  |  |  | -99 | -99 | -99 |  |  | -96 | -99 | -99 |  |  | -96 | -99 | -99 | -99 |  | -94 | -99 | -99 | -99 |  | -94 | -99 | -99 | -99 |  | -94 | -99 | -99 | -99 | -99 | -93 | -99 | -99 | -99 | -99 | -93 | -99 | -99 | -99 | -99 | -93 | -99 | -99 | -99 | -99 | -93 | -99 | -99 |  |  | -96 | -99 | -99 |  |  | -96 | -99 | -99 | -99 |  | -94 | -99 | -99 | -99 |  | -94 | -99 | -99 | -99 |  | -94 | -99 | -99 | -99 | -99 | -93 | -99 | -99 | -99 | -99 | -93 | -99 | -99 | -99 | -99 | -93 | -99 | -99 | -99 | -99 | -93 | -99 | -99 |  |  | -96 | -99 | -99 | -99 |  | -94 | -99 | -99 | -99 | -99 | -93
Note on PG8: Conducted Bandedge Average
Note on PL8: Conducted Bandedge Average
Note on RY8: Conducted Bandedge Average
Note on SN8: Conducted Bandedge Average
Note on SS8: Conducted Bandedge Average
Note on AL28: Maximum Transmit Power
Note on DN28: Maximum Transmit Power
Note on HY28: Maximum Transmit Power
Note on IN28: Maximum Transmit Power
Note on NN28: Maximum Transmit Power
Note on AG30: Maximum Transmit Power
Note on AL30: Maximum Transmit Power
Note on CY30: Maximum Transmit Power
Note on DN30: Maximum Transmit Power
Note on IN30: Maximum Transmit Power

## 5GHz XOR -H
5 GHz Max Power (in dBm)
Regulatory Domain: -H, Antenna Gain: 6 dBi
DFS Channels Are In Italics |  |  | Non HT20 | [19 empty] | Non HT20 - Beam Form | [14 empty] | HT/VHT20 | [49 empty] | HT/VHT20 - Beam Form | [44 empty] | HT/VHT20 - STBC | [14 empty] | Non HT40 | [19 empty] | HT/VHT40 | [49 empty] | HT/VHT40 - Beam Form | [44 empty] | HT/VHT40 - STBC | [14 empty] | Non HT80 | [19 empty] | VHT80 | [49 empty] | VHT80 - Beam Form | [44 empty] | VHT80 - STBC | [14 empty] | Non HT160 | [19 empty] | VHT160 | [49 empty] | VHT160 - Beam Form | [44 empty] | VHT160 - STBC
|  |  | Single Antenna |  |  |  |  | Dual Antennas |  |  |  |  | Triple Antennas |  |  |  |  | Quad Antennas |  |  |  |  | Dual Antennas |  |  |  |  | Triple Antennas |  |  |  |  | Quad Antennas |  |  |  |  | Single Antenna |  |  |  |  | Dual Antennas |  |  |  |  | Dual Antennas |  |  |  |  | Triple Antennas |  |  |  |  | Triple Antennas |  |  |  |  | Triple Antennas |  |  |  |  | Quad Antennas |  |  |  |  | Quad Antennas |  |  |  |  | Quad Antennas |  |  |  |  | Quad Antennas |  |  |  |  | Dual Antennas |  |  |  |  | Dual Antennas |  |  |  |  | Triple Antennas |  |  |  |  | Triple Antennas |  |  |  |  | Triple Antennas |  |  |  |  | Quad Antennas |  |  |  |  | Quad Antennas |  |  |  |  | Quad Antennas |  |  |  |  | Quad Antennas |  |  |  |  | Dual Antennas |  |  |  |  | Triple Antennas |  |  |  |  | Quad Antennas |  |  |  |  | Single Antenna |  |  |  |  | Dual Antennas |  |  |  |  | Triple Antennas |  |  |  |  | Quad Antennas |  |  |  |  | Single Antenna |  |  |  |  | Dual Antennas |  |  |  |  | Dual Antennas |  |  |  |  | Triple Antennas |  |  |  |  | Triple Antennas |  |  |  |  | Triple Antennas |  |  |  |  | Quad Antennas |  |  |  |  | Quad Antennas |  |  |  |  | Quad Antennas |  |  |  |  | Quad Antennas |  |  |  |  | Dual Antennas |  |  |  |  | Dual Antennas |  |  |  |  | Triple Antennas |  |  |  |  | Triple Antennas |  |  |  |  | Triple Antennas |  |  |  |  | Quad Antennas |  |  |  |  | Quad Antennas |  |  |  |  | Quad Antennas |  |  |  |  | Quad Antennas |  |  |  |  | Dual Antennas |  |  |  |  | Triple Antennas |  |  |  |  | Quad Antennas |  |  |  |  | Single Antenna |  |  |  |  | Dual Antennas |  |  |  |  | Triple Antennas |  |  |  |  | Quad Antennas |  |  |  |  | Single Antenna |  |  |  |  | Dual Antennas |  |  |  |  | Dual Antennas |  |  |  |  | Triple Antennas |  |  |  |  | Triple Antennas |  |  |  |  | Triple Antennas |  |  |  |  | Quad Antennas |  |  |  |  | Quad Antennas |  |  |  |  | Quad Antennas |  |  |  |  | Quad Antennas |  |  |  |  | Dual Antennas |  |  |  |  | Dual Antennas |  |  |  |  | Triple Antennas |  |  |  |  | Triple Antennas |  |  |  |  | Triple Antennas |  |  |  |  | Quad Antennas |  |  |  |  | Quad Antennas |  |  |  |  | Quad Antennas |  |  |  |  | Quad Antennas |  |  |  |  | Dual Antennas |  |  |  |  | Triple Antennas |  |  |  |  | Quad Antennas |  |  |  |  | Single Antenna |  |  |  |  | Dual Antennas |  |  |  |  | Triple Antennas |  |  |  |  | Quad Antennas |  |  |  |  | Single Antenna |  |  |  |  | Dual Antennas |  |  |  |  | Dual Antennas |  |  |  |  | Triple Antennas |  |  |  |  | Triple Antennas |  |  |  |  | Triple Antennas |  |  |  |  | Quad Antennas |  |  |  |  | Quad Antennas |  |  |  |  | Quad Antennas |  |  |  |  | Quad Antennas |  |  |  |  | Dual Antennas |  |  |  |  | Dual Antennas |  |  |  |  | Triple Antennas |  |  |  |  | Triple Antennas |  |  |  |  | Triple Antennas |  |  |  |  | Quad Antennas |  |  |  |  | Quad Antennas |  |  |  |  | Quad Antennas |  |  |  |  | Quad Antennas |  |  |  |  | Dual Antennas |  |  |  |  | Triple Antennas |  |  |  |  | Quad Antennas
|  |  | 6 to 54 Mb/s |  |  |  |  | 6 to 54 Mb/s |  |  |  |  | 6 to 54 Mb/s |  |  |  |  | 6 to 54 Mb/s |  |  |  |  | 6 to 54 Mb/s |  |  |  |  | 6 to 54 Mb/s |  |  |  |  | 6 to 54 Mb/s |  |  |  |  | M0 to M7 |  |  |  |  | M0 to M7 |  |  |  |  | M8 to M15 |  |  |  |  | M0 to M7 |  |  |  |  | M8 to M15 |  |  |  |  | M16 to M23 |  |  |  |  | M0 to M7 |  |  |  |  | M8 to M15 |  |  |  |  | M16 to M23 |  |  |  |  | M24 to M31 |  |  |  |  | M0 to M7 |  |  |  |  | M8 to M15 |  |  |  |  | M0 to M7 |  |  |  |  | M8 to M15 |  |  |  |  | M16 to M23 |  |  |  |  | M0 to M7 |  |  |  |  | M8 to M15 |  |  |  |  | M16 to M23 |  |  |  |  | M24 to M31 |  |  |  |  | M0 to M7 |  |  |  |  | M0 to M7 |  |  |  |  | M0 to M7 |  |  |  |  | 6 to 54 Mb/s |  |  |  |  | 6 to 54 Mb/s |  |  |  |  | 6 to 54 Mb/s |  |  |  |  | 6 to 54 Mb/s |  |  |  |  | M0 to M7 |  |  |  |  | M0 to M7 |  |  |  |  | M8 to M15 |  |  |  |  | M0 to M7 |  |  |  |  | M8 to M15 |  |  |  |  | M16 to M23 |  |  |  |  | M0 to M7 |  |  |  |  | M8 to M15 |  |  |  |  | M16 to M23 |  |  |  |  | M24 to M31 |  |  |  |  | M0 to M7 |  |  |  |  | M8 to M15 |  |  |  |  | M0 to M7 |  |  |  |  | M8 to M15 |  |  |  |  | M16 to M23 |  |  |  |  | M0 to M7 |  |  |  |  | M8 to M15 |  |  |  |  | M16 to M23 |  |  |  |  | M24 to M31 |  |  |  |  | M0 to M7 |  |  |  |  | M0 to M7 |  |  |  |  | M0 to M7 |  |  |  |  | 6 to 54 Mb/s |  |  |  |  | 6 to 54 Mb/s |  |  |  |  | 6 to 54 Mb/s |  |  |  |  | 6 to 54 Mb/s |  |  |  |  | M0.1 to M9.1 |  |  |  |  | M0.1 to M9.1 |  |  |  |  | M0.2 to M9.2 |  |  |  |  | M0.1 to M9.1 |  |  |  |  | M0.2 to M9.2 |  |  |  |  | M0.3 to M9.3 |  |  |  |  | M0.1 to M9.1 |  |  |  |  | M0.2 to M9.2 |  |  |  |  | M0.3 to M9.3 |  |  |  |  | M0.4 to M9.4 |  |  |  |  | M0.1 to M9.1 |  |  |  |  | M0.2 to M9.2 |  |  |  |  | M0.1 to M9.1 |  |  |  |  | M0.2 to M9.2 |  |  |  |  | M0.3 to M9.3 |  |  |  |  | M0.1 to M9.1 |  |  |  |  | M0.2 to M9.2 |  |  |  |  | M0.3 to M9.3 |  |  |  |  | M0.4 to M9.4 |  |  |  |  | M0.1 to M9.1 |  |  |  |  | M0.1 to M9.1 |  |  |  |  | M0.1 to M9.1 |  |  |  |  | 6 to 54 Mb/s |  |  |  |  | 6 to 54 Mb/s |  |  |  |  | 6 to 54 Mb/s |  |  |  |  | 6 to 54 Mb/s |  |  |  |  | M0.1 to M9.1 |  |  |  |  | M0.1 to M9.1 |  |  |  |  | M0.2 to M9.2 |  |  |  |  | M0.1 to M9.1 |  |  |  |  | M0.2 to M9.2 |  |  |  |  | M0.3 to M9.3 |  |  |  |  | M0.1 to M9.1 |  |  |  |  | M0.2 to M9.2 |  |  |  |  | M0.3 to M9.3 |  |  |  |  | M0.4 to M9.4 |  |  |  |  | M0.1 to M9.1 |  |  |  |  | M0.2 to M9.2 |  |  |  |  | M0.1 to M9.1 |  |  |  |  | M0.2 to M9.2 |  |  |  |  | M0.3 to M9.3 |  |  |  |  | M0.1 to M9.1 |  |  |  |  | M0.2 to M9.2 |  |  |  |  | M0.3 to M9.3 |  |  |  |  | M0.4 to M9.4 |  |  |  |  | M0.1 to M9.1 |  |  |  |  | M0.1 to M9.1 |  |  |  |  | M0.1 to M9.1
[38 empty] | M0.1 to M9.1 |  |  |  |  | M0.1 to M9.1 |  |  |  |  | M0.2 to M9.2 |  |  |  |  | M0.1 to M9.1 |  |  |  |  | M0.2 to M9.2 |  |  |  |  | M0.3 to M9.3 |  |  |  |  | M0.1 to M9.1 |  |  |  |  | M0.2 to M9.2 |  |  |  |  | M0.3 to M9.3 |  |  |  |  | M0.4 to M9.4 |  |  |  |  | M0.1 to M9.1 |  |  |  |  | M0.2 to M9.2 |  |  |  |  | M0.1 to M9.1 |  |  |  |  | M0.2 to M9.2 |  |  |  |  | M0.3 to M9.3 |  |  |  |  | M0.1 to M9.1 |  |  |  |  | M0.2 to M9.2 |  |  |  |  | M0.3 to M9.3 |  |  |  |  | M0.4 to M9.4 |  |  |  |  | M0.2 to M9.2 |  |  |  |  | M0.2 to M9.2 |  |  |  |  | M0.2 to M9.2 | [24 empty] | M0.1 to M9.1 |  |  |  |  | M0.1 to M9.1 |  |  |  |  | M0.2 to M9.2 |  |  |  |  | M0.1 to M9.1 |  |  |  |  | M0.2 to M9.2 |  |  |  |  | M0.3 to M9.3 |  |  |  |  | M0.1 to M9.1 |  |  |  |  | M0.2 to M9.2 |  |  |  |  | M0.3 to M9.3 |  |  |  |  | M0.4 to M9.4 |  |  |  |  | M0.1 to M9.1 |  |  |  |  | M0.2 to M9.2 |  |  |  |  | M0.1 to M9.1 |  |  |  |  | M0.2 to M9.2 |  |  |  |  | M0.3 to M9.3 |  |  |  |  | M0.1 to M9.1 |  |  |  |  | M0.2 to M9.2 |  |  |  |  | M0.3 to M9.3 |  |  |  |  | M0.4 to M9.4 |  |  |  |  | M0.2 to M9.2 |  |  |  |  | M0.2 to M9.2 |  |  |  |  | M0.2 to M9.2
Band | Freq (MHz) | Ch ID | A | B | C | D | Total Pwr | A | B | C | D | Total Pwr | A | B | C | D | Total Pwr | A | B | C | D | Total Pwr | A | B | C | D | Total Pwr | A | B | C | D | Total Pwr | A | B | C | D | Total Pwr | A | B | C | D | Total Pwr | A | B | C | D | Total Pwr | A | B | C | D | Total Pwr | A | B | C | D | Total Pwr | A | B | C | D | Total Pwr | A | B | C | D | Total Pwr | A | B | C | D | Total Pwr | A | B | C | D | Total Pwr | A | B | C | D | Total Pwr | A | B | C | D | Total Pwr | A | B | C | D | Total Pwr | A | B | C | D | Total Pwr | A | B | C | D | Total Pwr | A | B | C | D | Total Pwr | A | B | C | D | Total Pwr | A | B | C | D | Total Pwr | A | B | C | D | Total Pwr | A | B | C | D | Total Pwr | A | B | C | D | Total Pwr | A | B | C | D | Total Pwr | A | B | C | D | Total Pwr | A | B | C | D | Total Pwr | A | B | C | D | Total Pwr | A | B | C | D | Total Pwr | A | B | C | D | Total Pwr | A | B | C | D | Total Pwr | A | B | C | D | Total Pwr | A | B | C | D | Total Pwr | A | B | C | D | Total Pwr | A | B | C | D | Total Pwr | A | B | C | D | Total Pwr | A | B | C | D | Total Pwr | A | B | C | D | Total Pwr | A | B | C | D | Total Pwr | A | B | C | D | Total Pwr | A | B | C | D | Total Pwr | A | B | C | D | Total Pwr | A | B | C | D | Total Pwr | A | B | C | D | Total Pwr | A | B | C | D | Total Pwr | A | B | C | D | Total Pwr | A | B | C | D | Total Pwr | A | B | C | D | Total Pwr | A | B | C | D | Total Pwr | A | B | C | D | Total Pwr | A | B | C | D | Total Pwr | A | B | C | D | Total Pwr | A | B | C | D | Total Pwr | A | B | C | D | Total Pwr | A | B | C | D | Total Pwr | A | B | C | D | Total Pwr | A | B | C | D | Total Pwr | A | B | C | D | Total Pwr | A | B | C | D | Total Pwr | A | B | C | D | Total Pwr | A | B | C | D | Total Pwr | A | B | C | D | Total Pwr | A | B | C | D | Total Pwr | A | B | C | D | Total Pwr | A | B | C | D | Total Pwr | A | B | C | D | Total Pwr | A | B | C | D | Total Pwr | A | B | C | D | Total Pwr | A | B | C | D | Total Pwr | A | B | C | D | Total Pwr | A | B | C | D | Total Pwr | A | B | C | D | Total Pwr | A | B | C | D | Total Pwr | A | B | C | D | Total Pwr | A | B | C | D | Total Pwr | A | B | C | D | Total Pwr | A | B | C | D | Total Pwr | A | B | C | D | Total Pwr | A | B | C | D | Total Pwr | A | B | C | D | Total Pwr | A | B | C | D | Total Pwr | A | B | C | D | Total Pwr | A | B | C | D | Total Pwr | A | B | C | D | Total Pwr | A | B | C | D | Total Pwr | A | B | C | D | Total Pwr | A | B | C | D | Total Pwr | A | B | C | D | Total Pwr | A | B | C | D | Total Pwr | A | B | C | D | Total Pwr | A | B | C | D | Total Pwr | A | B | C | D | Total Pwr | A | B | C | D | Total Pwr | A | B | C | D | Total Pwr | A | B | C | D | Total Pwr | A | B | C | D | Total Pwr | A | B | C | D | Total Pwr | A | B | C | D | Total Pwr | A | B | C | D | Total Pwr | A | B | C | D | Total Pwr | A | B | C | D | Total Pwr | A | B | C | D | Total Pwr | A | B | C | D | Total Pwr | A | B | C | D | Total Pwr | A | B | C | D | Total Pwr
UNII-1 | 5180 | 36 | 17 |  |  |  | 17 | 14 | 14 |  |  | 17 | 12 | 12 | 12 |  | 17 | 11 | 11 | 11 | 11 | 17 | 11 | 11 |  |  | 14 | 7 | 7 | 7 |  | 12 | 5 | 5 | 5 | 5 | 11 | 17 |  |  |  | 17 | 14 | 14 |  |  | 17 | 14 | 14 |  |  | 17 | 12 | 12 | 12 |  | 17 | 12 | 12 | 12 |  | 17 | 12 | 12 | 12 |  | 17 | 11 | 11 | 11 | 11 | 17 | 11 | 11 | 11 | 11 | 17 | 11 | 11 | 11 | 11 | 17 | 11 | 11 | 11 | 11 | 17 | 11 | 11 |  |  | 14 | 14 | 14 |  |  | 17 | 7 | 7 | 7 |  | 12 | 10 | 10 | 10 |  | 15 | 12 | 12 | 12 |  | 17 | 5 | 5 | 5 | 5 | 11 | 8 | 8 | 8 | 8 | 14 | 10 | 10 | 10 | 10 | 16 | 11 | 11 | 11 | 11 | 17 | 14 | 14 |  |  | 17 | 12 | 12 | 12 |  | 17 | 11 | 11 | 11 | 11 | 17 | 17 |  |  |  | 17 | 14 | 14 |  |  | 17 | 12 | 12 | 12 |  | 17 | 11 | 11 | 11 | 11 | 17 | 17 |  |  |  | 17 | 14 | 14 |  |  | 17 | 14 | 14 |  |  | 17 | 12 | 12 | 12 |  | 17 | 12 | 12 | 12 |  | 17 | 12 | 12 | 12 |  | 17 | 11 | 11 | 11 | 11 | 17 | 11 | 11 | 11 | 11 | 17 | 11 | 11 | 11 | 11 | 17 | 11 | 11 | 11 | 11 | 17 | 11 | 11 |  |  | 14 | 14 | 14 |  |  | 17 | 7 | 7 | 7 |  | 12 | 10 | 10 | 10 |  | 15 | 12 | 12 | 12 |  | 17 | 5 | 5 | 5 | 5 | 11 | 8 | 8 | 8 | 8 | 14 | 10 | 10 | 10 | 10 | 16 | 11 | 11 | 11 | 11 | 17 | 14 | 14 |  |  | 17 | 12 | 12 | 12 |  | 17 | 11 | 11 | 11 | 11 | 17 | 17 |  |  |  | 17 | 14 | 14 |  |  | 17 | 12 | 12 | 12 |  | 17 | 11 | 11 | 11 | 11 | 17 | 17 |  |  |  | 17 | 14 | 14 |  |  | 17 | 14 | 14 |  |  | 17 | 12 | 12 | 12 |  | 17 | 12 | 12 | 12 |  | 17 | 12 | 12 | 12 |  | 17 | 11 | 11 | 11 | 11 | 17 | 11 | 11 | 11 | 11 | 17 | 11 | 11 | 11 | 11 | 17 | 11 | 11 | 11 | 11 | 17 | 11 | 11 |  |  | 14 | 14 | 14 |  |  | 17 | 7 | 7 | 7 |  | 12 | 10 | 10 | 10 |  | 15 | 12 | 12 | 12 |  | 17 | 5 | 5 | 5 | 5 | 11 | 8 | 8 | 8 | 8 | 14 | 10 | 10 | 10 | 10 | 16 | 11 | 11 | 11 | 11 | 17 | 14 | 14 |  |  | 17 | 12 | 12 | 12 |  | 17 | 11 | 11 | 11 | 11 | 17 | 17 |  |  |  | 17 | 14 | 14 |  |  | 17 | 12 | 12 | 12 |  | 17 | 11 | 11 | 11 | 11 | 17 | 17 |  |  |  | 17 | 14 | 14 |  |  | 17 | 14 | 14 |  |  | 17 | 12 | 12 | 12 |  | 17 | 12 | 12 | 12 |  | 17 | 12 | 12 | 12 |  | 17 | 11 | 11 | 11 | 11 | 17 | 11 | 11 | 11 | 11 | 17 | 11 | 11 | 11 | 11 | 17 | 11 | 11 | 11 | 11 | 17 | 11 | 11 |  |  | 14 | 14 | 14 |  |  | 17 | 7 | 7 | 7 |  | 12 | 10 | 10 | 10 |  | 15 | 12 | 12 | 12 |  | 17 | 5 | 5 | 5 | 5 | 11 | 8 | 8 | 8 | 8 | 14 | 10 | 10 | 10 | 10 | 16 | 11 | 11 | 11 | 11 | 17 | 14 | 14 |  |  | 17 | 12 | 12 | 12 |  | 17 | 11 | 11 | 11 | 11 | 17
| 5200 | 40 | 17 |  |  |  | 17 | 14 | 14 |  |  | 17 | 12 | 12 | 12 |  | 17 | 11 | 11 | 11 | 11 | 17 | 11 | 11 |  |  | 14 | 7 | 7 | 7 |  | 12 | 5 | 5 | 5 | 5 | 11 | 17 |  |  |  | 17 | 14 | 14 |  |  | 17 | 14 | 14 |  |  | 17 | 12 | 12 | 12 |  | 17 | 12 | 12 | 12 |  | 17 | 12 | 12 | 12 |  | 17 | 11 | 11 | 11 | 11 | 17 | 11 | 11 | 11 | 11 | 17 | 11 | 11 | 11 | 11 | 17 | 11 | 11 | 11 | 11 | 17 | 11 | 11 |  |  | 14 | 14 | 14 |  |  | 17 | 7 | 7 | 7 |  | 12 | 10 | 10 | 10 |  | 15 | 12 | 12 | 12 |  | 17 | 5 | 5 | 5 | 5 | 11 | 8 | 8 | 8 | 8 | 14 | 10 | 10 | 10 | 10 | 16 | 11 | 11 | 11 | 11 | 17 | 14 | 14 |  |  | 17 | 12 | 12 | 12 |  | 17 | 11 | 11 | 11 | 11 | 17 | 17 |  |  |  | 17 | 14 | 14 |  |  | 17 | 12 | 12 | 12 |  | 17 | 11 | 11 | 11 | 11 | 17 | 17 |  |  |  | 17 | 14 | 14 |  |  | 17 | 14 | 14 |  |  | 17 | 12 | 12 | 12 |  | 17 | 12 | 12 | 12 |  | 17 | 12 | 12 | 12 |  | 17 | 11 | 11 | 11 | 11 | 17 | 11 | 11 | 11 | 11 | 17 | 11 | 11 | 11 | 11 | 17 | 11 | 11 | 11 | 11 | 17 | 11 | 11 |  |  | 14 | 14 | 14 |  |  | 17 | 7 | 7 | 7 |  | 12 | 10 | 10 | 10 |  | 15 | 12 | 12 | 12 |  | 17 | 5 | 5 | 5 | 5 | 11 | 8 | 8 | 8 | 8 | 14 | 10 | 10 | 10 | 10 | 16 | 11 | 11 | 11 | 11 | 17 | 14 | 14 |  |  | 17 | 12 | 12 | 12 |  | 17 | 11 | 11 | 11 | 11 | 17 | 17 |  |  |  | 17 | 14 | 14 |  |  | 17 | 12 | 12 | 12 |  | 17 | 11 | 11 | 11 | 11 | 17 | 17 |  |  |  | 17 | 14 | 14 |  |  | 17 | 14 | 14 |  |  | 17 | 12 | 12 | 12 |  | 17 | 12 | 12 | 12 |  | 17 | 12 | 12 | 12 |  | 17 | 11 | 11 | 11 | 11 | 17 | 11 | 11 | 11 | 11 | 17 | 11 | 11 | 11 | 11 | 17 | 11 | 11 | 11 | 11 | 17 | 11 | 11 |  |  | 14 | 14 | 14 |  |  | 17 | 7 | 7 | 7 |  | 12 | 10 | 10 | 10 |  | 15 | 12 | 12 | 12 |  | 17 | 5 | 5 | 5 | 5 | 11 | 8 | 8 | 8 | 8 | 14 | 10 | 10 | 10 | 10 | 16 | 11 | 11 | 11 | 11 | 17 | 14 | 14 |  |  | 17 | 12 | 12 | 12 |  | 17 | 11 | 11 | 11 | 11 | 17 | 17 |  |  |  | 17 | 14 | 14 |  |  | 17 | 12 | 12 | 12 |  | 17 | 11 | 11 | 11 | 11 | 17 | 17 |  |  |  | 17 | 14 | 14 |  |  | 17 | 14 | 14 |  |  | 17 | 12 | 12 | 12 |  | 17 | 12 | 12 | 12 |  | 17 | 12 | 12 | 12 |  | 17 | 11 | 11 | 11 | 11 | 17 | 11 | 11 | 11 | 11 | 17 | 11 | 11 | 11 | 11 | 17 | 11 | 11 | 11 | 11 | 17 | 11 | 11 |  |  | 14 | 14 | 14 |  |  | 17 | 7 | 7 | 7 |  | 12 | 10 | 10 | 10 |  | 15 | 12 | 12 | 12 |  | 17 | 5 | 5 | 5 | 5 | 11 | 8 | 8 | 8 | 8 | 14 | 10 | 10 | 10 | 10 | 16 | 11 | 11 | 11 | 11 | 17 | 14 | 14 |  |  | 17 | 12 | 12 | 12 |  | 17 | 11 | 11 | 11 | 11 | 17
| 5220 | 44 | 17 |  |  |  | 17 | 14 | 14 |  |  | 17 | 12 | 12 | 12 |  | 17 | 11 | 11 | 11 | 11 | 17 | 11 | 11 |  |  | 14 | 7 | 7 | 7 |  | 12 | 5 | 5 | 5 | 5 | 11 | 17 |  |  |  | 17 | 14 | 14 |  |  | 17 | 14 | 14 |  |  | 17 | 12 | 12 | 12 |  | 17 | 12 | 12 | 12 |  | 17 | 12 | 12 | 12 |  | 17 | 11 | 11 | 11 | 11 | 17 | 11 | 11 | 11 | 11 | 17 | 11 | 11 | 11 | 11 | 17 | 11 | 11 | 11 | 11 | 17 | 11 | 11 |  |  | 14 | 14 | 14 |  |  | 17 | 7 | 7 | 7 |  | 12 | 10 | 10 | 10 |  | 15 | 12 | 12 | 12 |  | 17 | 5 | 5 | 5 | 5 | 11 | 8 | 8 | 8 | 8 | 14 | 10 | 10 | 10 | 10 | 16 | 11 | 11 | 11 | 11 | 17 | 14 | 14 |  |  | 17 | 12 | 12 | 12 |  | 17 | 11 | 11 | 11 | 11 | 17 | 17 |  |  |  | 17 | 14 | 14 |  |  | 17 | 12 | 12 | 12 |  | 17 | 11 | 11 | 11 | 11 | 17 | 17 |  |  |  | 17 | 14 | 14 |  |  | 17 | 14 | 14 |  |  | 17 | 12 | 12 | 12 |  | 17 | 12 | 12 | 12 |  | 17 | 12 | 12 | 12 |  | 17 | 11 | 11 | 11 | 11 | 17 | 11 | 11 | 11 | 11 | 17 | 11 | 11 | 11 | 11 | 17 | 11 | 11 | 11 | 11 | 17 | 11 | 11 |  |  | 14 | 14 | 14 |  |  | 17 | 7 | 7 | 7 |  | 12 | 10 | 10 | 10 |  | 15 | 12 | 12 | 12 |  | 17 | 5 | 5 | 5 | 5 | 11 | 8 | 8 | 8 | 8 | 14 | 10 | 10 | 10 | 10 | 16 | 11 | 11 | 11 | 11 | 17 | 14 | 14 |  |  | 17 | 12 | 12 | 12 |  | 17 | 11 | 11 | 11 | 11 | 17 | 17 |  |  |  | 17 | 14 | 14 |  |  | 17 | 12 | 12 | 12 |  | 17 | 11 | 11 | 11 | 11 | 17 | 17 |  |  |  | 17 | 14 | 14 |  |  | 17 | 14 | 14 |  |  | 17 | 12 | 12 | 12 |  | 17 | 12 | 12 | 12 |  | 17 | 12 | 12 | 12 |  | 17 | 11 | 11 | 11 | 11 | 17 | 11 | 11 | 11 | 11 | 17 | 11 | 11 | 11 | 11 | 17 | 11 | 11 | 11 | 11 | 17 | 11 | 11 |  |  | 14 | 14 | 14 |  |  | 17 | 7 | 7 | 7 |  | 12 | 10 | 10 | 10 |  | 15 | 12 | 12 | 12 |  | 17 | 5 | 5 | 5 | 5 | 11 | 8 | 8 | 8 | 8 | 14 | 10 | 10 | 10 | 10 | 16 | 11 | 11 | 11 | 11 | 17 | 14 | 14 |  |  | 17 | 12 | 12 | 12 |  | 17 | 11 | 11 | 11 | 11 | 17 | 17 |  |  |  | 17 | 14 | 14 |  |  | 17 | 12 | 12 | 12 |  | 17 | 11 | 11 | 11 | 11 | 17 | 17 |  |  |  | 17 | 14 | 14 |  |  | 17 | 14 | 14 |  |  | 17 | 12 | 12 | 12 |  | 17 | 12 | 12 | 12 |  | 17 | 12 | 12 | 12 |  | 17 | 11 | 11 | 11 | 11 | 17 | 11 | 11 | 11 | 11 | 17 | 11 | 11 | 11 | 11 | 17 | 11 | 11 | 11 | 11 | 17 | 11 | 11 |  |  | 14 | 14 | 14 |  |  | 17 | 7 | 7 | 7 |  | 12 | 10 | 10 | 10 |  | 15 | 12 | 12 | 12 |  | 17 | 5 | 5 | 5 | 5 | 11 | 8 | 8 | 8 | 8 | 14 | 10 | 10 | 10 | 10 | 16 | 11 | 11 | 11 | 11 | 17 | 14 | 14 |  |  | 17 | 12 | 12 | 12 |  | 17 | 11 | 11 | 11 | 11 | 17
| 5240 | 48 | 17 |  |  |  | 17 | 14 | 14 |  |  | 17 | 12 | 12 | 12 |  | 17 | 11 | 11 | 11 | 11 | 17 | 11 | 11 |  |  | 14 | 7 | 7 | 7 |  | 12 | 5 | 5 | 5 | 5 | 11 | 17 |  |  |  | 17 | 14 | 14 |  |  | 17 | 14 | 14 |  |  | 17 | 12 | 12 | 12 |  | 17 | 12 | 12 | 12 |  | 17 | 12 | 12 | 12 |  | 17 | 11 | 11 | 11 | 11 | 17 | 11 | 11 | 11 | 11 | 17 | 11 | 11 | 11 | 11 | 17 | 11 | 11 | 11 | 11 | 17 | 11 | 11 |  |  | 14 | 14 | 14 |  |  | 17 | 7 | 7 | 7 |  | 12 | 10 | 10 | 10 |  | 15 | 12 | 12 | 12 |  | 17 | 5 | 5 | 5 | 5 | 11 | 8 | 8 | 8 | 8 | 14 | 10 | 10 | 10 | 10 | 16 | 11 | 11 | 11 | 11 | 17 | 14 | 14 |  |  | 17 | 12 | 12 | 12 |  | 17 | 11 | 11 | 11 | 11 | 17 | 17 |  |  |  | 17 | 14 | 14 |  |  | 17 | 12 | 12 | 12 |  | 17 | 11 | 11 | 11 | 11 | 17 | 17 |  |  |  | 17 | 14 | 14 |  |  | 17 | 14 | 14 |  |  | 17 | 12 | 12 | 12 |  | 17 | 12 | 12 | 12 |  | 17 | 12 | 12 | 12 |  | 17 | 11 | 11 | 11 | 11 | 17 | 11 | 11 | 11 | 11 | 17 | 11 | 11 | 11 | 11 | 17 | 11 | 11 | 11 | 11 | 17 | 11 | 11 |  |  | 14 | 14 | 14 |  |  | 17 | 7 | 7 | 7 |  | 12 | 10 | 10 | 10 |  | 15 | 12 | 12 | 12 |  | 17 | 5 | 5 | 5 | 5 | 11 | 8 | 8 | 8 | 8 | 14 | 10 | 10 | 10 | 10 | 16 | 11 | 11 | 11 | 11 | 17 | 14 | 14 |  |  | 17 | 12 | 12 | 12 |  | 17 | 11 | 11 | 11 | 11 | 17 | 17 |  |  |  | 17 | 14 | 14 |  |  | 17 | 12 | 12 | 12 |  | 17 | 11 | 11 | 11 | 11 | 17 | 17 |  |  |  | 17 | 14 | 14 |  |  | 17 | 14 | 14 |  |  | 17 | 12 | 12 | 12 |  | 17 | 12 | 12 | 12 |  | 17 | 12 | 12 | 12 |  | 17 | 11 | 11 | 11 | 11 | 17 | 11 | 11 | 11 | 11 | 17 | 11 | 11 | 11 | 11 | 17 | 11 | 11 | 11 | 11 | 17 | 11 | 11 |  |  | 14 | 14 | 14 |  |  | 17 | 7 | 7 | 7 |  | 12 | 10 | 10 | 10 |  | 15 | 12 | 12 | 12 |  | 17 | 5 | 5 | 5 | 5 | 11 | 8 | 8 | 8 | 8 | 14 | 10 | 10 | 10 | 10 | 16 | 11 | 11 | 11 | 11 | 17 | 14 | 14 |  |  | 17 | 12 | 12 | 12 |  | 17 | 11 | 11 | 11 | 11 | 17 | 17 |  |  |  | 17 | 14 | 14 |  |  | 17 | 12 | 12 | 12 |  | 17 | 11 | 11 | 11 | 11 | 17 | 17 |  |  |  | 17 | 14 | 14 |  |  | 17 | 14 | 14 |  |  | 17 | 12 | 12 | 12 |  | 17 | 12 | 12 | 12 |  | 17 | 12 | 12 | 12 |  | 17 | 11 | 11 | 11 | 11 | 17 | 11 | 11 | 11 | 11 | 17 | 11 | 11 | 11 | 11 | 17 | 11 | 11 | 11 | 11 | 17 | 11 | 11 |  |  | 14 | 14 | 14 |  |  | 17 | 7 | 7 | 7 |  | 12 | 10 | 10 | 10 |  | 15 | 12 | 12 | 12 |  | 17 | 5 | 5 | 5 | 5 | 11 | 8 | 8 | 8 | 8 | 14 | 10 | 10 | 10 | 10 | 16 | 11 | 11 | 11 | 11 | 17 | 14 | 14 |  |  | 17 | 12 | 12 | 12 |  | 17 | 11 | 11 | 11 | 11 | 17
UNII-2 | 5260 | 52 | 17 |  |  |  | 17 | 14 | 14 |  |  | 17 | 12 | 12 | 12 |  | 17 | 11 | 11 | 11 | 11 | 17 | 11 | 11 |  |  | 14 | 7 | 7 | 7 |  | 12 | 5 | 5 | 5 | 5 | 11 | 17 |  |  |  | 17 | 14 | 14 |  |  | 17 | 14 | 14 |  |  | 17 | 12 | 12 | 12 |  | 17 | 12 | 12 | 12 |  | 17 | 12 | 12 | 12 |  | 17 | 11 | 11 | 11 | 11 | 17 | 11 | 11 | 11 | 11 | 17 | 11 | 11 | 11 | 11 | 17 | 11 | 11 | 11 | 11 | 17 | 11 | 11 |  |  | 14 | 14 | 14 |  |  | 17 | 7 | 7 | 7 |  | 12 | 10 | 10 | 10 |  | 15 | 12 | 12 | 12 |  | 17 | 5 | 5 | 5 | 5 | 11 | 8 | 8 | 8 | 8 | 14 | 10 | 10 | 10 | 10 | 16 | 11 | 11 | 11 | 11 | 17 | 14 | 14 |  |  | 17 | 12 | 12 | 12 |  | 17 | 11 | 11 | 11 | 11 | 17 | 17 |  |  |  | 17 | 14 | 14 |  |  | 17 | 12 | 12 | 12 |  | 17 | 11 | 11 | 11 | 11 | 17 | 17 |  |  |  | 17 | 14 | 14 |  |  | 17 | 14 | 14 |  |  | 17 | 12 | 12 | 12 |  | 17 | 12 | 12 | 12 |  | 17 | 12 | 12 | 12 |  | 17 | 11 | 11 | 11 | 11 | 17 | 11 | 11 | 11 | 11 | 17 | 11 | 11 | 11 | 11 | 17 | 11 | 11 | 11 | 11 | 17 | 11 | 11 |  |  | 14 | 14 | 14 |  |  | 17 | 7 | 7 | 7 |  | 12 | 10 | 10 | 10 |  | 15 | 12 | 12 | 12 |  | 17 | 5 | 5 | 5 | 5 | 11 | 8 | 8 | 8 | 8 | 14 | 10 | 10 | 10 | 10 | 16 | 11 | 11 | 11 | 11 | 17 | 14 | 14 |  |  | 17 | 12 | 12 | 12 |  | 17 | 11 | 11 | 11 | 11 | 17 | 17 |  |  |  | 17 | 14 | 14 |  |  | 17 | 12 | 12 | 12 |  | 17 | 11 | 11 | 11 | 11 | 17 | 17 |  |  |  | 17 | 14 | 14 |  |  | 17 | 14 | 14 |  |  | 17 | 12 | 12 | 12 |  | 17 | 12 | 12 | 12 |  | 17 | 12 | 12 | 12 |  | 17 | 11 | 11 | 11 | 11 | 17 | 11 | 11 | 11 | 11 | 17 | 11 | 11 | 11 | 11 | 17 | 11 | 11 | 11 | 11 | 17 | 11 | 11 |  |  | 14 | 14 | 14 |  |  | 17 | 7 | 7 | 7 |  | 12 | 10 | 10 | 10 |  | 15 | 12 | 12 | 12 |  | 17 | 5 | 5 | 5 | 5 | 11 | 8 | 8 | 8 | 8 | 14 | 10 | 10 | 10 | 10 | 16 | 11 | 11 | 11 | 11 | 17 | 14 | 14 |  |  | 17 | 12 | 12 | 12 |  | 17 | 11 | 11 | 11 | 11 | 17 | 17 |  |  |  | 17 | 14 | 14 |  |  | 17 | 12 | 12 | 12 |  | 17 | 11 | 11 | 11 | 11 | 17 | 17 |  |  |  | 17 | 14 | 14 |  |  | 17 | 14 | 14 |  |  | 17 | 12 | 12 | 12 |  | 17 | 12 | 12 | 12 |  | 17 | 12 | 12 | 12 |  | 17 | 11 | 11 | 11 | 11 | 17 | 11 | 11 | 11 | 11 | 17 | 11 | 11 | 11 | 11 | 17 | 11 | 11 | 11 | 11 | 17 | 11 | 11 |  |  | 14 | 14 | 14 |  |  | 17 | 7 | 7 | 7 |  | 12 | 10 | 10 | 10 |  | 15 | 12 | 12 | 12 |  | 17 | 5 | 5 | 5 | 5 | 11 | 8 | 8 | 8 | 8 | 14 | 10 | 10 | 10 | 10 | 16 | 11 | 11 | 11 | 11 | 17 | 14 | 14 |  |  | 17 | 12 | 12 | 12 |  | 17 | 11 | 11 | 11 | 11 | 17
| 5280 | 56 | 17 |  |  |  | 17 | 14 | 14 |  |  | 17 | 12 | 12 | 12 |  | 17 | 11 | 11 | 11 | 11 | 17 | 11 | 11 |  |  | 14 | 7 | 7 | 7 |  | 12 | 5 | 5 | 5 | 5 | 11 | 17 |  |  |  | 17 | 14 | 14 |  |  | 17 | 14 | 14 |  |  | 17 | 12 | 12 | 12 |  | 17 | 12 | 12 | 12 |  | 17 | 12 | 12 | 12 |  | 17 | 11 | 11 | 11 | 11 | 17 | 11 | 11 | 11 | 11 | 17 | 11 | 11 | 11 | 11 | 17 | 11 | 11 | 11 | 11 | 17 | 11 | 11 |  |  | 14 | 14 | 14 |  |  | 17 | 7 | 7 | 7 |  | 12 | 10 | 10 | 10 |  | 15 | 12 | 12 | 12 |  | 17 | 5 | 5 | 5 | 5 | 11 | 8 | 8 | 8 | 8 | 14 | 10 | 10 | 10 | 10 | 16 | 11 | 11 | 11 | 11 | 17 | 14 | 14 |  |  | 17 | 12 | 12 | 12 |  | 17 | 11 | 11 | 11 | 11 | 17 | 17 |  |  |  | 17 | 14 | 14 |  |  | 17 | 12 | 12 | 12 |  | 17 | 11 | 11 | 11 | 11 | 17 | 17 |  |  |  | 17 | 14 | 14 |  |  | 17 | 14 | 14 |  |  | 17 | 12 | 12 | 12 |  | 17 | 12 | 12 | 12 |  | 17 | 12 | 12 | 12 |  | 17 | 11 | 11 | 11 | 11 | 17 | 11 | 11 | 11 | 11 | 17 | 11 | 11 | 11 | 11 | 17 | 11 | 11 | 11 | 11 | 17 | 11 | 11 |  |  | 14 | 14 | 14 |  |  | 17 | 7 | 7 | 7 |  | 12 | 10 | 10 | 10 |  | 15 | 12 | 12 | 12 |  | 17 | 5 | 5 | 5 | 5 | 11 | 8 | 8 | 8 | 8 | 14 | 10 | 10 | 10 | 10 | 16 | 11 | 11 | 11 | 11 | 17 | 14 | 14 |  |  | 17 | 12 | 12 | 12 |  | 17 | 11 | 11 | 11 | 11 | 17 | 17 |  |  |  | 17 | 14 | 14 |  |  | 17 | 12 | 12 | 12 |  | 17 | 11 | 11 | 11 | 11 | 17 | 17 |  |  |  | 17 | 14 | 14 |  |  | 17 | 14 | 14 |  |  | 17 | 12 | 12 | 12 |  | 17 | 12 | 12 | 12 |  | 17 | 12 | 12 | 12 |  | 17 | 11 | 11 | 11 | 11 | 17 | 11 | 11 | 11 | 11 | 17 | 11 | 11 | 11 | 11 | 17 | 11 | 11 | 11 | 11 | 17 | 11 | 11 |  |  | 14 | 14 | 14 |  |  | 17 | 7 | 7 | 7 |  | 12 | 10 | 10 | 10 |  | 15 | 12 | 12 | 12 |  | 17 | 5 | 5 | 5 | 5 | 11 | 8 | 8 | 8 | 8 | 14 | 10 | 10 | 10 | 10 | 16 | 11 | 11 | 11 | 11 | 17 | 14 | 14 |  |  | 17 | 12 | 12 | 12 |  | 17 | 11 | 11 | 11 | 11 | 17 | 17 |  |  |  | 17 | 14 | 14 |  |  | 17 | 12 | 12 | 12 |  | 17 | 11 | 11 | 11 | 11 | 17 | 17 |  |  |  | 17 | 14 | 14 |  |  | 17 | 14 | 14 |  |  | 17 | 12 | 12 | 12 |  | 17 | 12 | 12 | 12 |  | 17 | 12 | 12 | 12 |  | 17 | 11 | 11 | 11 | 11 | 17 | 11 | 11 | 11 | 11 | 17 | 11 | 11 | 11 | 11 | 17 | 11 | 11 | 11 | 11 | 17 | 11 | 11 |  |  | 14 | 14 | 14 |  |  | 17 | 7 | 7 | 7 |  | 12 | 10 | 10 | 10 |  | 15 | 12 | 12 | 12 |  | 17 | 5 | 5 | 5 | 5 | 11 | 8 | 8 | 8 | 8 | 14 | 10 | 10 | 10 | 10 | 16 | 11 | 11 | 11 | 11 | 17 | 14 | 14 |  |  | 17 | 12 | 12 | 12 |  | 17 | 11 | 11 | 11 | 11 | 17
| 5300 | 60 | 17 |  |  |  | 17 | 14 | 14 |  |  | 17 | 12 | 12 | 12 |  | 17 | 11 | 11 | 11 | 11 | 17 | 11 | 11 |  |  | 14 | 7 | 7 | 7 |  | 12 | 5 | 5 | 5 | 5 | 11 | 17 |  |  |  | 17 | 14 | 14 |  |  | 17 | 14 | 14 |  |  | 17 | 12 | 12 | 12 |  | 17 | 12 | 12 | 12 |  | 17 | 12 | 12 | 12 |  | 17 | 11 | 11 | 11 | 11 | 17 | 11 | 11 | 11 | 11 | 17 | 11 | 11 | 11 | 11 | 17 | 11 | 11 | 11 | 11 | 17 | 11 | 11 |  |  | 14 | 14 | 14 |  |  | 17 | 7 | 7 | 7 |  | 12 | 10 | 10 | 10 |  | 15 | 12 | 12 | 12 |  | 17 | 5 | 5 | 5 | 5 | 11 | 8 | 8 | 8 | 8 | 14 | 10 | 10 | 10 | 10 | 16 | 11 | 11 | 11 | 11 | 17 | 14 | 14 |  |  | 17 | 12 | 12 | 12 |  | 17 | 11 | 11 | 11 | 11 | 17 | 17 |  |  |  | 17 | 14 | 14 |  |  | 17 | 12 | 12 | 12 |  | 17 | 11 | 11 | 11 | 11 | 17 | 17 |  |  |  | 17 | 14 | 14 |  |  | 17 | 14 | 14 |  |  | 17 | 12 | 12 | 12 |  | 17 | 12 | 12 | 12 |  | 17 | 12 | 12 | 12 |  | 17 | 11 | 11 | 11 | 11 | 17 | 11 | 11 | 11 | 11 | 17 | 11 | 11 | 11 | 11 | 17 | 11 | 11 | 11 | 11 | 17 | 11 | 11 |  |  | 14 | 14 | 14 |  |  | 17 | 7 | 7 | 7 |  | 12 | 10 | 10 | 10 |  | 15 | 12 | 12 | 12 |  | 17 | 5 | 5 | 5 | 5 | 11 | 8 | 8 | 8 | 8 | 14 | 10 | 10 | 10 | 10 | 16 | 11 | 11 | 11 | 11 | 17 | 14 | 14 |  |  | 17 | 12 | 12 | 12 |  | 17 | 11 | 11 | 11 | 11 | 17 | 17 |  |  |  | 17 | 14 | 14 |  |  | 17 | 12 | 12 | 12 |  | 17 | 11 | 11 | 11 | 11 | 17 | 17 |  |  |  | 17 | 14 | 14 |  |  | 17 | 14 | 14 |  |  | 17 | 12 | 12 | 12 |  | 17 | 12 | 12 | 12 |  | 17 | 12 | 12 | 12 |  | 17 | 11 | 11 | 11 | 11 | 17 | 11 | 11 | 11 | 11 | 17 | 11 | 11 | 11 | 11 | 17 | 11 | 11 | 11 | 11 | 17 | 11 | 11 |  |  | 14 | 14 | 14 |  |  | 17 | 7 | 7 | 7 |  | 12 | 10 | 10 | 10 |  | 15 | 12 | 12 | 12 |  | 17 | 5 | 5 | 5 | 5 | 11 | 8 | 8 | 8 | 8 | 14 | 10 | 10 | 10 | 10 | 16 | 11 | 11 | 11 | 11 | 17 | 14 | 14 |  |  | 17 | 12 | 12 | 12 |  | 17 | 11 | 11 | 11 | 11 | 17 | 17 |  |  |  | 17 | 14 | 14 |  |  | 17 | 12 | 12 | 12 |  | 17 | 11 | 11 | 11 | 11 | 17 | 17 |  |  |  | 17 | 14 | 14 |  |  | 17 | 14 | 14 |  |  | 17 | 12 | 12 | 12 |  | 17 | 12 | 12 | 12 |  | 17 | 12 | 12 | 12 |  | 17 | 11 | 11 | 11 | 11 | 17 | 11 | 11 | 11 | 11 | 17 | 11 | 11 | 11 | 11 | 17 | 11 | 11 | 11 | 11 | 17 | 11 | 11 |  |  | 14 | 14 | 14 |  |  | 17 | 7 | 7 | 7 |  | 12 | 10 | 10 | 10 |  | 15 | 12 | 12 | 12 |  | 17 | 5 | 5 | 5 | 5 | 11 | 8 | 8 | 8 | 8 | 14 | 10 | 10 | 10 | 10 | 16 | 11 | 11 | 11 | 11 | 17 | 14 | 14 |  |  | 17 | 12 | 12 | 12 |  | 17 | 11 | 11 | 11 | 11 | 17
| 5320 | 64 | 17 |  |  |  | 17 | 14 | 14 |  |  | 17 | 12 | 12 | 12 |  | 17 | 11 | 11 | 11 | 11 | 17 | 11 | 11 |  |  | 14 | 7 | 7 | 7 |  | 12 | 5 | 5 | 5 | 5 | 11 | 17 |  |  |  | 17 | 14 | 14 |  |  | 17 | 14 | 14 |  |  | 17 | 12 | 12 | 12 |  | 17 | 12 | 12 | 12 |  | 17 | 12 | 12 | 12 |  | 17 | 11 | 11 | 11 | 11 | 17 | 11 | 11 | 11 | 11 | 17 | 11 | 11 | 11 | 11 | 17 | 11 | 11 | 11 | 11 | 17 | 11 | 11 |  |  | 14 | 14 | 14 |  |  | 17 | 7 | 7 | 7 |  | 12 | 10 | 10 | 10 |  | 15 | 12 | 12 | 12 |  | 17 | 5 | 5 | 5 | 5 | 11 | 8 | 8 | 8 | 8 | 14 | 10 | 10 | 10 | 10 | 16 | 11 | 11 | 11 | 11 | 17 | 14 | 14 |  |  | 17 | 12 | 12 | 12 |  | 17 | 11 | 11 | 11 | 11 | 17 | 17 |  |  |  | 17 | 14 | 14 |  |  | 17 | 12 | 12 | 12 |  | 17 | 11 | 11 | 11 | 11 | 17 | 17 |  |  |  | 17 | 14 | 14 |  |  | 17 | 14 | 14 |  |  | 17 | 12 | 12 | 12 |  | 17 | 12 | 12 | 12 |  | 17 | 12 | 12 | 12 |  | 17 | 11 | 11 | 11 | 11 | 17 | 11 | 11 | 11 | 11 | 17 | 11 | 11 | 11 | 11 | 17 | 11 | 11 | 11 | 11 | 17 | 11 | 11 |  |  | 14 | 14 | 14 |  |  | 17 | 7 | 7 | 7 |  | 12 | 10 | 10 | 10 |  | 15 | 12 | 12 | 12 |  | 17 | 5 | 5 | 5 | 5 | 11 | 8 | 8 | 8 | 8 | 14 | 10 | 10 | 10 | 10 | 16 | 11 | 11 | 11 | 11 | 17 | 14 | 14 |  |  | 17 | 12 | 12 | 12 |  | 17 | 11 | 11 | 11 | 11 | 17 | 17 |  |  |  | 17 | 14 | 14 |  |  | 17 | 12 | 12 | 12 |  | 17 | 11 | 11 | 11 | 11 | 17 | 17 |  |  |  | 17 | 14 | 14 |  |  | 17 | 14 | 14 |  |  | 17 | 12 | 12 | 12 |  | 17 | 12 | 12 | 12 |  | 17 | 12 | 12 | 12 |  | 17 | 11 | 11 | 11 | 11 | 17 | 11 | 11 | 11 | 11 | 17 | 11 | 11 | 11 | 11 | 17 | 11 | 11 | 11 | 11 | 17 | 11 | 11 |  |  | 14 | 14 | 14 |  |  | 17 | 7 | 7 | 7 |  | 12 | 10 | 10 | 10 |  | 15 | 12 | 12 | 12 |  | 17 | 5 | 5 | 5 | 5 | 11 | 8 | 8 | 8 | 8 | 14 | 10 | 10 | 10 | 10 | 16 | 11 | 11 | 11 | 11 | 17 | 14 | 14 |  |  | 17 | 12 | 12 | 12 |  | 17 | 11 | 11 | 11 | 11 | 17 | 17 |  |  |  | 17 | 14 | 14 |  |  | 17 | 12 | 12 | 12 |  | 17 | 11 | 11 | 11 | 11 | 17 | 17 |  |  |  | 17 | 14 | 14 |  |  | 17 | 14 | 14 |  |  | 17 | 12 | 12 | 12 |  | 17 | 12 | 12 | 12 |  | 17 | 12 | 12 | 12 |  | 17 | 11 | 11 | 11 | 11 | 17 | 11 | 11 | 11 | 11 | 17 | 11 | 11 | 11 | 11 | 17 | 11 | 11 | 11 | 11 | 17 | 11 | 11 |  |  | 14 | 14 | 14 |  |  | 17 | 7 | 7 | 7 |  | 12 | 10 | 10 | 10 |  | 15 | 12 | 12 | 12 |  | 17 | 5 | 5 | 5 | 5 | 11 | 8 | 8 | 8 | 8 | 14 | 10 | 10 | 10 | 10 | 16 | 11 | 11 | 11 | 11 | 17 | 14 | 14 |  |  | 17 | 12 | 12 | 12 |  | 17 | 11 | 11 | 11 | 11 | 17
UNII-2Ext | 5500 | 100 | -99 |  |  |  | -99 | -99 | -99 |  |  | -96 | -99 | -99 | -99 |  | -94 | -99 | -99 | -99 | -99 | -93 | -99 | -99 |  |  | -96 | -99 | -99 | -99 |  | -94 | -99 | -99 | -99 | -99 | -93 | -99 |  |  |  | -99 | -99 | -99 |  |  | -96 | -99 | -99 |  |  | -96 | -99 | -99 | -99 |  | -94 | -99 | -99 | -99 |  | -94 | -99 | -99 | -99 |  | -94 | -99 | -99 | -99 | -99 | -93 | -99 | -99 | -99 | -99 | -93 | -99 | -99 | -99 | -99 | -93 | -99 | -99 | -99 | -99 | -93 | -99 | -99 |  |  | -96 | -99 | -99 |  |  | -96 | -99 | -99 | -99 |  | -94 | -99 | -99 | -99 |  | -94 | -99 | -99 | -99 |  | -94 | -99 | -99 | -99 | -99 | -93 | -99 | -99 | -99 | -99 | -93 | -99 | -99 | -99 | -99 | -93 | -99 | -99 | -99 | -99 | -93 | -99 | -99 |  |  | -96 | -99 | -99 | -99 |  | -94 | -99 | -99 | -99 | -99 | -93 | -99 |  |  |  | -99 | -99 | -99 |  |  | -96 | -99 | -99 | -99 |  | -94 | -99 | -99 | -99 | -99 | -93 | -99 |  |  |  | -99 | -99 | -99 |  |  | -96 | -99 | -99 |  |  | -96 | -99 | -99 | -99 |  | -94 | -99 | -99 | -99 |  | -94 | -99 | -99 | -99 |  | -94 | -99 | -99 | -99 | -99 | -93 | -99 | -99 | -99 | -99 | -93 | -99 | -99 | -99 | -99 | -93 | -99 | -99 | -99 | -99 | -93 | -99 | -99 |  |  | -96 | -99 | -99 |  |  | -96 | -99 | -99 | -99 |  | -94 | -99 | -99 | -99 |  | -94 | -99 | -99 | -99 |  | -94 | -99 | -99 | -99 | -99 | -93 | -99 | -99 | -99 | -99 | -93 | -99 | -99 | -99 | -99 | -93 | -99 | -99 | -99 | -99 | -93 | -99 | -99 |  |  | -96 | -99 | -99 | -99 |  | -94 | -99 | -99 | -99 | -99 | -93 | -99 |  |  |  | -99 | -99 | -99 |  |  | -96 | -99 | -99 | -99 |  | -94 | -99 | -99 | -99 | -99 | -93 | -99 |  |  |  | -99 | -99 | -99 |  |  | -96 | -99 | -99 |  |  | -96 | -99 | -99 | -99 |  | -94 | -99 | -99 | -99 |  | -94 | -99 | -99 | -99 |  | -94 | -99 | -99 | -99 | -99 | -93 | -99 | -99 | -99 | -99 | -93 | -99 | -99 | -99 | -99 | -93 | -99 | -99 | -99 | -99 | -93 | -99 | -99 |  |  | -96 | -99 | -99 |  |  | -96 | -99 | -99 | -99 |  | -94 | -99 | -99 | -99 |  | -94 | -99 | -99 | -99 |  | -94 | -99 | -99 | -99 | -99 | -93 | -99 | -99 | -99 | -99 | -93 | -99 | -99 | -99 | -99 | -93 | -99 | -99 | -99 | -99 | -93 | -99 | -99 |  |  | -96 | -99 | -99 | -99 |  | -94 | -99 | -99 | -99 | -99 | -93 | -99 |  |  |  | -99 | -99 | -99 |  |  | -96 | -99 | -99 | -99 |  | -94 | -99 | -99 | -99 | -99 | -93 | -99 |  |  |  | -99 | -99 | -99 |  |  | -96 | -99 | -99 |  |  | -96 | -99 | -99 | -99 |  | -94 | -99 | -99 | -99 |  | -94 | -99 | -99 | -99 |  | -94 | -99 | -99 | -99 | -99 | -93 | -99 | -99 | -99 | -99 | -93 | -99 | -99 | -99 | -99 | -93 | -99 | -99 | -99 | -99 | -93 | -99 | -99 |  |  | -96 | -99 | -99 |  |  | -96 | -99 | -99 | -99 |  | -94 | -99 | -99 | -99 |  | -94 | -99 | -99 | -99 |  | -94 | -99 | -99 | -99 | -99 | -93 | -99 | -99 | -99 | -99 | -93 | -99 | -99 | -99 | -99 | -93 | -99 | -99 | -99 | -99 | -93 | -99 | -99 |  |  | -96 | -99 | -99 | -99 |  | -94 | -99 | -99 | -99 | -99 | -93
| 5520 | 104 | -99 |  |  |  | -99 | -99 | -99 |  |  | -96 | -99 | -99 | -99 |  | -94 | -99 | -99 | -99 | -99 | -93 | -99 | -99 |  |  | -96 | -99 | -99 | -99 |  | -94 | -99 | -99 | -99 | -99 | -93 | -99 |  |  |  | -99 | -99 | -99 |  |  | -96 | -99 | -99 |  |  | -96 | -99 | -99 | -99 |  | -94 | -99 | -99 | -99 |  | -94 | -99 | -99 | -99 |  | -94 | -99 | -99 | -99 | -99 | -93 | -99 | -99 | -99 | -99 | -93 | -99 | -99 | -99 | -99 | -93 | -99 | -99 | -99 | -99 | -93 | -99 | -99 |  |  | -96 | -99 | -99 |  |  | -96 | -99 | -99 | -99 |  | -94 | -99 | -99 | -99 |  | -94 | -99 | -99 | -99 |  | -94 | -99 | -99 | -99 | -99 | -93 | -99 | -99 | -99 | -99 | -93 | -99 | -99 | -99 | -99 | -93 | -99 | -99 | -99 | -99 | -93 | -99 | -99 |  |  | -96 | -99 | -99 | -99 |  | -94 | -99 | -99 | -99 | -99 | -93 | 0 |  |  |  | 0 | 0 | 0 |  |  | 0 | 0 | 0 | 0 |  | 0 | 0 | 0 | 0 | 0 | 0 | 0 |  |  |  | 0 | 0 | 0 |  |  | 0 | 0 | 0 |  |  | 0 | 0 | 0 | 0 |  | 0 | 0 | 0 | 0 |  | 0 | 0 | 0 | 0 |  | 0 | 0 | 0 | 0 | 0 | 0 | 0 | 0 | 0 | 0 | 0 | 0 | 0 | 0 | 0 | 0 | 0 | 0 | 0 | 0 | 0 | 0 | 0 |  |  | 0 | 0 | 0 |  |  | 0 | 0 | 0 | 0 |  | 0 | 0 | 0 | 0 |  | 0 | 0 | 0 | 0 |  | 0 | 0 | 0 | 0 | 0 | 0 | 0 | 0 | 0 | 0 | 0 | 0 | 0 | 0 | 0 | 0 | 0 | 0 | 0 | 0 | 0 | 0 | 0 |  |  | 0 | 0 | 0 | 0 |  | 0 | 0 | 0 | 0 | 0 | 0 | 0 |  |  |  | 0 | 0 | 0 |  |  | 0 | 0 | 0 | 0 |  | 0 | 0 | 0 | 0 | 0 | 0 | 0 |  |  |  | 0 | 0 | 0 |  |  | 0 | 0 | 0 |  |  | 0 | 0 | 0 | 0 |  | 0 | 0 | 0 | 0 |  | 0 | 0 | 0 | 0 |  | 0 | 0 | 0 | 0 | 0 | 0 | 0 | 0 | 0 | 0 | 0 | 0 | 0 | 0 | 0 | 0 | 0 | 0 | 0 | 0 | 0 | 0 | 0 |  |  | 0 | 0 | 0 |  |  | 0 | 0 | 0 | 0 |  | 0 | 0 | 0 | 0 |  | 0 | 0 | 0 | 0 |  | 0 | 0 | 0 | 0 | 0 | 0 | 0 | 0 | 0 | 0 | 0 | 0 | 0 | 0 | 0 | 0 | 0 | 0 | 0 | 0 | 0 | 0 | 0 |  |  | 0 | 0 | 0 | 0 |  | 0 | 0 | 0 | 0 | 0 | 0 | 0 |  |  |  | 0 | 0 | 0 |  |  | 0 | 0 | 0 | 0 |  | 0 | 0 | 0 | 0 | 0 | 0 | 0 |  |  |  | 0 | 0 | 0 |  |  | 0 | 0 | 0 |  |  | 0 | 0 | 0 | 0 |  | 0 | 0 | 0 | 0 |  | 0 | 0 | 0 | 0 |  | 0 | 0 | 0 | 0 | 0 | 0 | 0 | 0 | 0 | 0 | 0 | 0 | 0 | 0 | 0 | 0 | 0 | 0 | 0 | 0 | 0 | 0 | 0 |  |  | 0 | 0 | 0 |  |  | 0 | 0 | 0 | 0 |  | 0 | 0 | 0 | 0 |  | 0 | 0 | 0 | 0 |  | 0 | 0 | 0 | 0 | 0 | 0 | 0 | 0 | 0 | 0 | 0 | 0 | 0 | 0 | 0 | 0 | 0 | 0 | 0 | 0 | 0 | 0 | 0 |  |  | 0 | 0 | 0 | 0 |  | 0 | 0 | 0 | 0 | 0 | 0
| 5540 | 108 | -99 |  |  |  | -99 | -99 | -99 |  |  | -96 | -99 | -99 | -99 |  | -94 | -99 | -99 | -99 | -99 | -93 | -99 | -99 |  |  | -96 | -99 | -99 | -99 |  | -94 | -99 | -99 | -99 | -99 | -93 | -99 |  |  |  | -99 | -99 | -99 |  |  | -96 | -99 | -99 |  |  | -96 | -99 | -99 | -99 |  | -94 | -99 | -99 | -99 |  | -94 | -99 | -99 | -99 |  | -94 | -99 | -99 | -99 | -99 | -93 | -99 | -99 | -99 | -99 | -93 | -99 | -99 | -99 | -99 | -93 | -99 | -99 | -99 | -99 | -93 | -99 | -99 |  |  | -96 | -99 | -99 |  |  | -96 | -99 | -99 | -99 |  | -94 | -99 | -99 | -99 |  | -94 | -99 | -99 | -99 |  | -94 | -99 | -99 | -99 | -99 | -93 | -99 | -99 | -99 | -99 | -93 | -99 | -99 | -99 | -99 | -93 | -99 | -99 | -99 | -99 | -93 | -99 | -99 |  |  | -96 | -99 | -99 | -99 |  | -94 | -99 | -99 | -99 | -99 | -93 | -99 |  |  |  | -99 | -99 | -99 |  |  | -96 | -99 | -99 | -99 |  | -94 | -99 | -99 | -99 | -99 | -93 | -99 |  |  |  | -99 | -99 | -99 |  |  | -96 | -99 | -99 |  |  | -96 | -99 | -99 | -99 |  | -94 | -99 | -99 | -99 |  | -94 | -99 | -99 | -99 |  | -94 | -99 | -99 | -99 | -99 | -93 | -99 | -99 | -99 | -99 | -93 | -99 | -99 | -99 | -99 | -93 | -99 | -99 | -99 | -99 | -93 | -99 | -99 |  |  | -96 | -99 | -99 |  |  | -96 | -99 | -99 | -99 |  | -94 | -99 | -99 | -99 |  | -94 | -99 | -99 | -99 |  | -94 | -99 | -99 | -99 | -99 | -93 | -99 | -99 | -99 | -99 | -93 | -99 | -99 | -99 | -99 | -93 | -99 | -99 | -99 | -99 | -93 | -99 | -99 |  |  | -96 | -99 | -99 | -99 |  | -94 | -99 | -99 | -99 | -99 | -93 | 0 |  |  |  | 0 | 0 | 0 |  |  | 0 | 0 | 0 | 0 |  | 0 | 0 | 0 | 0 | 0 | 0 | 0 |  |  |  | 0 | 0 | 0 |  |  | 0 | 0 | 0 |  |  | 0 | 0 | 0 | 0 |  | 0 | 0 | 0 | 0 |  | 0 | 0 | 0 | 0 |  | 0 | 0 | 0 | 0 | 0 | 0 | 0 | 0 | 0 | 0 | 0 | 0 | 0 | 0 | 0 | 0 | 0 | 0 | 0 | 0 | 0 | 0 | 0 |  |  | 0 | 0 | 0 |  |  | 0 | 0 | 0 | 0 |  | 0 | 0 | 0 | 0 |  | 0 | 0 | 0 | 0 |  | 0 | 0 | 0 | 0 | 0 | 0 | 0 | 0 | 0 | 0 | 0 | 0 | 0 | 0 | 0 | 0 | 0 | 0 | 0 | 0 | 0 | 0 | 0 |  |  | 0 | 0 | 0 | 0 |  | 0 | 0 | 0 | 0 | 0 | 0 | 0 |  |  |  | 0 | 0 | 0 |  |  | 0 | 0 | 0 | 0 |  | 0 | 0 | 0 | 0 | 0 | 0 | 0 |  |  |  | 0 | 0 | 0 |  |  | 0 | 0 | 0 |  |  | 0 | 0 | 0 | 0 |  | 0 | 0 | 0 | 0 |  | 0 | 0 | 0 | 0 |  | 0 | 0 | 0 | 0 | 0 | 0 | 0 | 0 | 0 | 0 | 0 | 0 | 0 | 0 | 0 | 0 | 0 | 0 | 0 | 0 | 0 | 0 | 0 |  |  | 0 | 0 | 0 |  |  | 0 | 0 | 0 | 0 |  | 0 | 0 | 0 | 0 |  | 0 | 0 | 0 | 0 |  | 0 | 0 | 0 | 0 | 0 | 0 | 0 | 0 | 0 | 0 | 0 | 0 | 0 | 0 | 0 | 0 | 0 | 0 | 0 | 0 | 0 | 0 | 0 |  |  | 0 | 0 | 0 | 0 |  | 0 | 0 | 0 | 0 | 0 | 0
| 5560 | 112 | -99 |  |  |  | -99 | -99 | -99 |  |  | -96 | -99 | -99 | -99 |  | -94 | -99 | -99 | -99 | -99 | -93 | -99 | -99 |  |  | -96 | -99 | -99 | -99 |  | -94 | -99 | -99 | -99 | -99 | -93 | -99 |  |  |  | -99 | -99 | -99 |  |  | -96 | -99 | -99 |  |  | -96 | -99 | -99 | -99 |  | -94 | -99 | -99 | -99 |  | -94 | -99 | -99 | -99 |  | -94 | -99 | -99 | -99 | -99 | -93 | -99 | -99 | -99 | -99 | -93 | -99 | -99 | -99 | -99 | -93 | -99 | -99 | -99 | -99 | -93 | -99 | -99 |  |  | -96 | -99 | -99 |  |  | -96 | -99 | -99 | -99 |  | -94 | -99 | -99 | -99 |  | -94 | -99 | -99 | -99 |  | -94 | -99 | -99 | -99 | -99 | -93 | -99 | -99 | -99 | -99 | -93 | -99 | -99 | -99 | -99 | -93 | -99 | -99 | -99 | -99 | -93 | -99 | -99 |  |  | -96 | -99 | -99 | -99 |  | -94 | -99 | -99 | -99 | -99 | -93 | 0 |  |  |  | 0 | 0 | 0 |  |  | 0 | 0 | 0 | 0 |  | 0 | 0 | 0 | 0 | 0 | 0 | 0 |  |  |  | 0 | 0 | 0 |  |  | 0 | 0 | 0 |  |  | 0 | 0 | 0 | 0 |  | 0 | 0 | 0 | 0 |  | 0 | 0 | 0 | 0 |  | 0 | 0 | 0 | 0 | 0 | 0 | 0 | 0 | 0 | 0 | 0 | 0 | 0 | 0 | 0 | 0 | 0 | 0 | 0 | 0 | 0 | 0 | 0 |  |  | 0 | 0 | 0 |  |  | 0 | 0 | 0 | 0 |  | 0 | 0 | 0 | 0 |  | 0 | 0 | 0 | 0 |  | 0 | 0 | 0 | 0 | 0 | 0 | 0 | 0 | 0 | 0 | 0 | 0 | 0 | 0 | 0 | 0 | 0 | 0 | 0 | 0 | 0 | 0 | 0 |  |  | 0 | 0 | 0 | 0 |  | 0 | 0 | 0 | 0 | 0 | 0 | 0 |  |  |  | 0 | 0 | 0 |  |  | 0 | 0 | 0 | 0 |  | 0 | 0 | 0 | 0 | 0 | 0 | 0 |  |  |  | 0 | 0 | 0 |  |  | 0 | 0 | 0 |  |  | 0 | 0 | 0 | 0 |  | 0 | 0 | 0 | 0 |  | 0 | 0 | 0 | 0 |  | 0 | 0 | 0 | 0 | 0 | 0 | 0 | 0 | 0 | 0 | 0 | 0 | 0 | 0 | 0 | 0 | 0 | 0 | 0 | 0 | 0 | 0 | 0 |  |  | 0 | 0 | 0 |  |  | 0 | 0 | 0 | 0 |  | 0 | 0 | 0 | 0 |  | 0 | 0 | 0 | 0 |  | 0 | 0 | 0 | 0 | 0 | 0 | 0 | 0 | 0 | 0 | 0 | 0 | 0 | 0 | 0 | 0 | 0 | 0 | 0 | 0 | 0 | 0 | 0 |  |  | 0 | 0 | 0 | 0 |  | 0 | 0 | 0 | 0 | 0 | 0 | 0 |  |  |  | 0 | 0 | 0 |  |  | 0 | 0 | 0 | 0 |  | 0 | 0 | 0 | 0 | 0 | 0 | 0 |  |  |  | 0 | 0 | 0 |  |  | 0 | 0 | 0 |  |  | 0 | 0 | 0 | 0 |  | 0 | 0 | 0 | 0 |  | 0 | 0 | 0 | 0 |  | 0 | 0 | 0 | 0 | 0 | 0 | 0 | 0 | 0 | 0 | 0 | 0 | 0 | 0 | 0 | 0 | 0 | 0 | 0 | 0 | 0 | 0 | 0 |  |  | 0 | 0 | 0 |  |  | 0 | 0 | 0 | 0 |  | 0 | 0 | 0 | 0 |  | 0 | 0 | 0 | 0 |  | 0 | 0 | 0 | 0 | 0 | 0 | 0 | 0 | 0 | 0 | 0 | 0 | 0 | 0 | 0 | 0 | 0 | 0 | 0 | 0 | 0 | 0 | 0 |  |  | 0 | 0 | 0 | 0 |  | 0 | 0 | 0 | 0 | 0 | 0
| 5580 | 116 | -99 |  |  |  | -99 | -99 | -99 |  |  | -96 | -99 | -99 | -99 |  | -94 | -99 | -99 | -99 | -99 | -93 | -99 | -99 |  |  | -96 | -99 | -99 | -99 |  | -94 | -99 | -99 | -99 | -99 | -93 | -99 |  |  |  | -99 | -99 | -99 |  |  | -96 | -99 | -99 |  |  | -96 | -99 | -99 | -99 |  | -94 | -99 | -99 | -99 |  | -94 | -99 | -99 | -99 |  | -94 | -99 | -99 | -99 | -99 | -93 | -99 | -99 | -99 | -99 | -93 | -99 | -99 | -99 | -99 | -93 | -99 | -99 | -99 | -99 | -93 | -99 | -99 |  |  | -96 | -99 | -99 |  |  | -96 | -99 | -99 | -99 |  | -94 | -99 | -99 | -99 |  | -94 | -99 | -99 | -99 |  | -94 | -99 | -99 | -99 | -99 | -93 | -99 | -99 | -99 | -99 | -93 | -99 | -99 | -99 | -99 | -93 | -99 | -99 | -99 | -99 | -93 | -99 | -99 |  |  | -96 | -99 | -99 | -99 |  | -94 | -99 | -99 | -99 | -99 | -93 | -99 |  |  |  | -99 | -99 | -99 |  |  | -96 | -99 | -99 | -99 |  | -94 | -99 | -99 | -99 | -99 | -93 | -99 |  |  |  | -99 | -99 | -99 |  |  | -96 | -99 | -99 |  |  | -96 | -99 | -99 | -99 |  | -94 | -99 | -99 | -99 |  | -94 | -99 | -99 | -99 |  | -94 | -99 | -99 | -99 | -99 | -93 | -99 | -99 | -99 | -99 | -93 | -99 | -99 | -99 | -99 | -93 | -99 | -99 | -99 | -99 | -93 | -99 | -99 |  |  | -96 | -99 | -99 |  |  | -96 | -99 | -99 | -99 |  | -94 | -99 | -99 | -99 |  | -94 | -99 | -99 | -99 |  | -94 | -99 | -99 | -99 | -99 | -93 | -99 | -99 | -99 | -99 | -93 | -99 | -99 | -99 | -99 | -93 | -99 | -99 | -99 | -99 | -93 | -99 | -99 |  |  | -96 | -99 | -99 | -99 |  | -94 | -99 | -99 | -99 | -99 | -93 | -99 |  |  |  | -99 | -99 | -99 |  |  | -96 | -99 | -99 | -99 |  | -94 | -99 | -99 | -99 | -99 | -93 | -99 |  |  |  | -99 | -99 | -99 |  |  | -96 | -99 | -99 |  |  | -96 | -99 | -99 | -99 |  | -94 | -99 | -99 | -99 |  | -94 | -99 | -99 | -99 |  | -94 | -99 | -99 | -99 | -99 | -93 | -99 | -99 | -99 | -99 | -93 | -99 | -99 | -99 | -99 | -93 | -99 | -99 | -99 | -99 | -93 | -99 | -99 |  |  | -96 | -99 | -99 |  |  | -96 | -99 | -99 | -99 |  | -94 | -99 | -99 | -99 |  | -94 | -99 | -99 | -99 |  | -94 | -99 | -99 | -99 | -99 | -93 | -99 | -99 | -99 | -99 | -93 | -99 | -99 | -99 | -99 | -93 | -99 | -99 | -99 | -99 | -93 | -99 | -99 |  |  | -96 | -99 | -99 | -99 |  | -94 | -99 | -99 | -99 | -99 | -93 | 0 |  |  |  | 0 | 0 | 0 |  |  | 0 | 0 | 0 | 0 |  | 0 | 0 | 0 | 0 | 0 | 0 | 0 |  |  |  | 0 | 0 | 0 |  |  | 0 | 0 | 0 |  |  | 0 | 0 | 0 | 0 |  | 0 | 0 | 0 | 0 |  | 0 | 0 | 0 | 0 |  | 0 | 0 | 0 | 0 | 0 | 0 | 0 | 0 | 0 | 0 | 0 | 0 | 0 | 0 | 0 | 0 | 0 | 0 | 0 | 0 | 0 | 0 | 0 |  |  | 0 | 0 | 0 |  |  | 0 | 0 | 0 | 0 |  | 0 | 0 | 0 | 0 |  | 0 | 0 | 0 | 0 |  | 0 | 0 | 0 | 0 | 0 | 0 | 0 | 0 | 0 | 0 | 0 | 0 | 0 | 0 | 0 | 0 | 0 | 0 | 0 | 0 | 0 | 0 | 0 |  |  | 0 | 0 | 0 | 0 |  | 0 | 0 | 0 | 0 | 0 | 0
| 5600 | 120 | -99 |  |  |  | -99 | -99 | -99 |  |  | -96 | -99 | -99 | -99 |  | -94 | -99 | -99 | -99 | -99 | -93 | -99 | -99 |  |  | -96 | -99 | -99 | -99 |  | -94 | -99 | -99 | -99 | -99 | -93 | -99 |  |  |  | -99 | -99 | -99 |  |  | -96 | -99 | -99 |  |  | -96 | -99 | -99 | -99 |  | -94 | -99 | -99 | -99 |  | -94 | -99 | -99 | -99 |  | -94 | -99 | -99 | -99 | -99 | -93 | -99 | -99 | -99 | -99 | -93 | -99 | -99 | -99 | -99 | -93 | -99 | -99 | -99 | -99 | -93 | -99 | -99 |  |  | -96 | -99 | -99 |  |  | -96 | -99 | -99 | -99 |  | -94 | -99 | -99 | -99 |  | -94 | -99 | -99 | -99 |  | -94 | -99 | -99 | -99 | -99 | -93 | -99 | -99 | -99 | -99 | -93 | -99 | -99 | -99 | -99 | -93 | -99 | -99 | -99 | -99 | -93 | -99 | -99 |  |  | -96 | -99 | -99 | -99 |  | -94 | -99 | -99 | -99 | -99 | -93 | 0 |  |  |  | 0 | 0 | 0 |  |  | 0 | 0 | 0 | 0 |  | 0 | 0 | 0 | 0 | 0 | 0 | 0 |  |  |  | 0 | 0 | 0 |  |  | 0 | 0 | 0 |  |  | 0 | 0 | 0 | 0 |  | 0 | 0 | 0 | 0 |  | 0 | 0 | 0 | 0 |  | 0 | 0 | 0 | 0 | 0 | 0 | 0 | 0 | 0 | 0 | 0 | 0 | 0 | 0 | 0 | 0 | 0 | 0 | 0 | 0 | 0 | 0 | 0 |  |  | 0 | 0 | 0 |  |  | 0 | 0 | 0 | 0 |  | 0 | 0 | 0 | 0 |  | 0 | 0 | 0 | 0 |  | 0 | 0 | 0 | 0 | 0 | 0 | 0 | 0 | 0 | 0 | 0 | 0 | 0 | 0 | 0 | 0 | 0 | 0 | 0 | 0 | 0 | 0 | 0 |  |  | 0 | 0 | 0 | 0 |  | 0 | 0 | 0 | 0 | 0 | 0 | 0 |  |  |  | 0 | 0 | 0 |  |  | 0 | 0 | 0 | 0 |  | 0 | 0 | 0 | 0 | 0 | 0 | 0 |  |  |  | 0 | 0 | 0 |  |  | 0 | 0 | 0 |  |  | 0 | 0 | 0 | 0 |  | 0 | 0 | 0 | 0 |  | 0 | 0 | 0 | 0 |  | 0 | 0 | 0 | 0 | 0 | 0 | 0 | 0 | 0 | 0 | 0 | 0 | 0 | 0 | 0 | 0 | 0 | 0 | 0 | 0 | 0 | 0 | 0 |  |  | 0 | 0 | 0 |  |  | 0 | 0 | 0 | 0 |  | 0 | 0 | 0 | 0 |  | 0 | 0 | 0 | 0 |  | 0 | 0 | 0 | 0 | 0 | 0 | 0 | 0 | 0 | 0 | 0 | 0 | 0 | 0 | 0 | 0 | 0 | 0 | 0 | 0 | 0 | 0 | 0 |  |  | 0 | 0 | 0 | 0 |  | 0 | 0 | 0 | 0 | 0 | 0 | 0 |  |  |  | 0 | 0 | 0 |  |  | 0 | 0 | 0 | 0 |  | 0 | 0 | 0 | 0 | 0 | 0 | 0 |  |  |  | 0 | 0 | 0 |  |  | 0 | 0 | 0 |  |  | 0 | 0 | 0 | 0 |  | 0 | 0 | 0 | 0 |  | 0 | 0 | 0 | 0 |  | 0 | 0 | 0 | 0 | 0 | 0 | 0 | 0 | 0 | 0 | 0 | 0 | 0 | 0 | 0 | 0 | 0 | 0 | 0 | 0 | 0 | 0 | 0 |  |  | 0 | 0 | 0 |  |  | 0 | 0 | 0 | 0 |  | 0 | 0 | 0 | 0 |  | 0 | 0 | 0 | 0 |  | 0 | 0 | 0 | 0 | 0 | 0 | 0 | 0 | 0 | 0 | 0 | 0 | 0 | 0 | 0 | 0 | 0 | 0 | 0 | 0 | 0 | 0 | 0 |  |  | 0 | 0 | 0 | 0 |  | 0 | 0 | 0 | 0 | 0 | 0
| 5620 | 124 | -99 |  |  |  | -99 | -99 | -99 |  |  | -96 | -99 | -99 | -99 |  | -94 | -99 | -99 | -99 | -99 | -93 | -99 | -99 |  |  | -96 | -99 | -99 | -99 |  | -94 | -99 | -99 | -99 | -99 | -93 | -99 |  |  |  | -99 | -99 | -99 |  |  | -96 | -99 | -99 |  |  | -96 | -99 | -99 | -99 |  | -94 | -99 | -99 | -99 |  | -94 | -99 | -99 | -99 |  | -94 | -99 | -99 | -99 | -99 | -93 | -99 | -99 | -99 | -99 | -93 | -99 | -99 | -99 | -99 | -93 | -99 | -99 | -99 | -99 | -93 | -99 | -99 |  |  | -96 | -99 | -99 |  |  | -96 | -99 | -99 | -99 |  | -94 | -99 | -99 | -99 |  | -94 | -99 | -99 | -99 |  | -94 | -99 | -99 | -99 | -99 | -93 | -99 | -99 | -99 | -99 | -93 | -99 | -99 | -99 | -99 | -93 | -99 | -99 | -99 | -99 | -93 | -99 | -99 |  |  | -96 | -99 | -99 | -99 |  | -94 | -99 | -99 | -99 | -99 | -93 | -99 |  |  |  | -99 | -99 | -99 |  |  | -96 | -99 | -99 | -99 |  | -94 | -99 | -99 | -99 | -99 | -93 | -99 |  |  |  | -99 | -99 | -99 |  |  | -96 | -99 | -99 |  |  | -96 | -99 | -99 | -99 |  | -94 | -99 | -99 | -99 |  | -94 | -99 | -99 | -99 |  | -94 | -99 | -99 | -99 | -99 | -93 | -99 | -99 | -99 | -99 | -93 | -99 | -99 | -99 | -99 | -93 | -99 | -99 | -99 | -99 | -93 | -99 | -99 |  |  | -96 | -99 | -99 |  |  | -96 | -99 | -99 | -99 |  | -94 | -99 | -99 | -99 |  | -94 | -99 | -99 | -99 |  | -94 | -99 | -99 | -99 | -99 | -93 | -99 | -99 | -99 | -99 | -93 | -99 | -99 | -99 | -99 | -93 | -99 | -99 | -99 | -99 | -93 | -99 | -99 |  |  | -96 | -99 | -99 | -99 |  | -94 | -99 | -99 | -99 | -99 | -93 | 0 |  |  |  | 0 | 0 | 0 |  |  | 0 | 0 | 0 | 0 |  | 0 | 0 | 0 | 0 | 0 | 0 | 0 |  |  |  | 0 | 0 | 0 |  |  | 0 | 0 | 0 |  |  | 0 | 0 | 0 | 0 |  | 0 | 0 | 0 | 0 |  | 0 | 0 | 0 | 0 |  | 0 | 0 | 0 | 0 | 0 | 0 | 0 | 0 | 0 | 0 | 0 | 0 | 0 | 0 | 0 | 0 | 0 | 0 | 0 | 0 | 0 | 0 | 0 |  |  | 0 | 0 | 0 |  |  | 0 | 0 | 0 | 0 |  | 0 | 0 | 0 | 0 |  | 0 | 0 | 0 | 0 |  | 0 | 0 | 0 | 0 | 0 | 0 | 0 | 0 | 0 | 0 | 0 | 0 | 0 | 0 | 0 | 0 | 0 | 0 | 0 | 0 | 0 | 0 | 0 |  |  | 0 | 0 | 0 | 0 |  | 0 | 0 | 0 | 0 | 0 | 0 | 0 |  |  |  | 0 | 0 | 0 |  |  | 0 | 0 | 0 | 0 |  | 0 | 0 | 0 | 0 | 0 | 0 | 0 |  |  |  | 0 | 0 | 0 |  |  | 0 | 0 | 0 |  |  | 0 | 0 | 0 | 0 |  | 0 | 0 | 0 | 0 |  | 0 | 0 | 0 | 0 |  | 0 | 0 | 0 | 0 | 0 | 0 | 0 | 0 | 0 | 0 | 0 | 0 | 0 | 0 | 0 | 0 | 0 | 0 | 0 | 0 | 0 | 0 | 0 |  |  | 0 | 0 | 0 |  |  | 0 | 0 | 0 | 0 |  | 0 | 0 | 0 | 0 |  | 0 | 0 | 0 | 0 |  | 0 | 0 | 0 | 0 | 0 | 0 | 0 | 0 | 0 | 0 | 0 | 0 | 0 | 0 | 0 | 0 | 0 | 0 | 0 | 0 | 0 | 0 | 0 |  |  | 0 | 0 | 0 | 0 |  | 0 | 0 | 0 | 0 | 0 | 0
| 5640 | 128 | -99 |  |  |  | -99 | -99 | -99 |  |  | -96 | -99 | -99 | -99 |  | -94 | -99 | -99 | -99 | -99 | -93 | -99 | -99 |  |  | -96 | -99 | -99 | -99 |  | -94 | -99 | -99 | -99 | -99 | -93 | -99 |  |  |  | -99 | -99 | -99 |  |  | -96 | -99 | -99 |  |  | -96 | -99 | -99 | -99 |  | -94 | -99 | -99 | -99 |  | -94 | -99 | -99 | -99 |  | -94 | -99 | -99 | -99 | -99 | -93 | -99 | -99 | -99 | -99 | -93 | -99 | -99 | -99 | -99 | -93 | -99 | -99 | -99 | -99 | -93 | -99 | -99 |  |  | -96 | -99 | -99 |  |  | -96 | -99 | -99 | -99 |  | -94 | -99 | -99 | -99 |  | -94 | -99 | -99 | -99 |  | -94 | -99 | -99 | -99 | -99 | -93 | -99 | -99 | -99 | -99 | -93 | -99 | -99 | -99 | -99 | -93 | -99 | -99 | -99 | -99 | -93 | -99 | -99 |  |  | -96 | -99 | -99 | -99 |  | -94 | -99 | -99 | -99 | -99 | -93 | 0 |  |  |  | 0 | 0 | 0 |  |  | 0 | 0 | 0 | 0 |  | 0 | 0 | 0 | 0 | 0 | 0 | 0 |  |  |  | 0 | 0 | 0 |  |  | 0 | 0 | 0 |  |  | 0 | 0 | 0 | 0 |  | 0 | 0 | 0 | 0 |  | 0 | 0 | 0 | 0 |  | 0 | 0 | 0 | 0 | 0 | 0 | 0 | 0 | 0 | 0 | 0 | 0 | 0 | 0 | 0 | 0 | 0 | 0 | 0 | 0 | 0 | 0 | 0 |  |  | 0 | 0 | 0 |  |  | 0 | 0 | 0 | 0 |  | 0 | 0 | 0 | 0 |  | 0 | 0 | 0 | 0 |  | 0 | 0 | 0 | 0 | 0 | 0 | 0 | 0 | 0 | 0 | 0 | 0 | 0 | 0 | 0 | 0 | 0 | 0 | 0 | 0 | 0 | 0 | 0 |  |  | 0 | 0 | 0 | 0 |  | 0 | 0 | 0 | 0 | 0 | 0 | 0 |  |  |  | 0 | 0 | 0 |  |  | 0 | 0 | 0 | 0 |  | 0 | 0 | 0 | 0 | 0 | 0 | 0 |  |  |  | 0 | 0 | 0 |  |  | 0 | 0 | 0 |  |  | 0 | 0 | 0 | 0 |  | 0 | 0 | 0 | 0 |  | 0 | 0 | 0 | 0 |  | 0 | 0 | 0 | 0 | 0 | 0 | 0 | 0 | 0 | 0 | 0 | 0 | 0 | 0 | 0 | 0 | 0 | 0 | 0 | 0 | 0 | 0 | 0 |  |  | 0 | 0 | 0 |  |  | 0 | 0 | 0 | 0 |  | 0 | 0 | 0 | 0 |  | 0 | 0 | 0 | 0 |  | 0 | 0 | 0 | 0 | 0 | 0 | 0 | 0 | 0 | 0 | 0 | 0 | 0 | 0 | 0 | 0 | 0 | 0 | 0 | 0 | 0 | 0 | 0 |  |  | 0 | 0 | 0 | 0 |  | 0 | 0 | 0 | 0 | 0 | 0 | 0 |  |  |  | 0 | 0 | 0 |  |  | 0 | 0 | 0 | 0 |  | 0 | 0 | 0 | 0 | 0 | 0 | 0 |  |  |  | 0 | 0 | 0 |  |  | 0 | 0 | 0 |  |  | 0 | 0 | 0 | 0 |  | 0 | 0 | 0 | 0 |  | 0 | 0 | 0 | 0 |  | 0 | 0 | 0 | 0 | 0 | 0 | 0 | 0 | 0 | 0 | 0 | 0 | 0 | 0 | 0 | 0 | 0 | 0 | 0 | 0 | 0 | 0 | 0 |  |  | 0 | 0 | 0 |  |  | 0 | 0 | 0 | 0 |  | 0 | 0 | 0 | 0 |  | 0 | 0 | 0 | 0 |  | 0 | 0 | 0 | 0 | 0 | 0 | 0 | 0 | 0 | 0 | 0 | 0 | 0 | 0 | 0 | 0 | 0 | 0 | 0 | 0 | 0 | 0 | 0 |  |  | 0 | 0 | 0 | 0 |  | 0 | 0 | 0 | 0 | 0 | 0
| 5660 | 132 | -99 |  |  |  | -99 | -99 | -99 |  |  | -96 | -99 | -99 | -99 |  | -94 | -99 | -99 | -99 | -99 | -93 | -99 | -99 |  |  | -96 | -99 | -99 | -99 |  | -94 | -99 | -99 | -99 | -99 | -93 | -99 |  |  |  | -99 | -99 | -99 |  |  | -96 | -99 | -99 |  |  | -96 | -99 | -99 | -99 |  | -94 | -99 | -99 | -99 |  | -94 | -99 | -99 | -99 |  | -94 | -99 | -99 | -99 | -99 | -93 | -99 | -99 | -99 | -99 | -93 | -99 | -99 | -99 | -99 | -93 | -99 | -99 | -99 | -99 | -93 | -99 | -99 |  |  | -96 | -99 | -99 |  |  | -96 | -99 | -99 | -99 |  | -94 | -99 | -99 | -99 |  | -94 | -99 | -99 | -99 |  | -94 | -99 | -99 | -99 | -99 | -93 | -99 | -99 | -99 | -99 | -93 | -99 | -99 | -99 | -99 | -93 | -99 | -99 | -99 | -99 | -93 | -99 | -99 |  |  | -96 | -99 | -99 | -99 |  | -94 | -99 | -99 | -99 | -99 | -93 | -99 |  |  |  | -99 | -99 | -99 |  |  | -96 | -99 | -99 | -99 |  | -94 | -99 | -99 | -99 | -99 | -93 | -99 |  |  |  | -99 | -99 | -99 |  |  | -96 | -99 | -99 |  |  | -96 | -99 | -99 | -99 |  | -94 | -99 | -99 | -99 |  | -94 | -99 | -99 | -99 |  | -94 | -99 | -99 | -99 | -99 | -93 | -99 | -99 | -99 | -99 | -93 | -99 | -99 | -99 | -99 | -93 | -99 | -99 | -99 | -99 | -93 | -99 | -99 |  |  | -96 | -99 | -99 |  |  | -96 | -99 | -99 | -99 |  | -94 | -99 | -99 | -99 |  | -94 | -99 | -99 | -99 |  | -94 | -99 | -99 | -99 | -99 | -93 | -99 | -99 | -99 | -99 | -93 | -99 | -99 | -99 | -99 | -93 | -99 | -99 | -99 | -99 | -93 | -99 | -99 |  |  | -96 | -99 | -99 | -99 |  | -94 | -99 | -99 | -99 | -99 | -93 | -99 |  |  |  | -99 | -99 | -99 |  |  | -96 | -99 | -99 | -99 |  | -94 | -99 | -99 | -99 | -99 | -93 | -99 |  |  |  | -99 | -99 | -99 |  |  | -96 | -99 | -99 |  |  | -96 | -99 | -99 | -99 |  | -94 | -99 | -99 | -99 |  | -94 | -99 | -99 | -99 |  | -94 | -99 | -99 | -99 | -99 | -93 | -99 | -99 | -99 | -99 | -93 | -99 | -99 | -99 | -99 | -93 | -99 | -99 | -99 | -99 | -93 | -99 | -99 |  |  | -96 | -99 | -99 |  |  | -96 | -99 | -99 | -99 |  | -94 | -99 | -99 | -99 |  | -94 | -99 | -99 | -99 |  | -94 | -99 | -99 | -99 | -99 | -93 | -99 | -99 | -99 | -99 | -93 | -99 | -99 | -99 | -99 | -93 | -99 | -99 | -99 | -99 | -93 | -99 | -99 |  |  | -96 | -99 | -99 | -99 |  | -94 | -99 | -99 | -99 | -99 | -93 | -99 |  |  |  | -99 | -99 | -99 |  |  | -96 | -99 | -99 | -99 |  | -94 | -99 | -99 | -99 | -99 | -93 | -99 |  |  |  | -99 | -99 | -99 |  |  | -96 | -99 | -99 |  |  | -96 | -99 | -99 | -99 |  | -94 | -99 | -99 | -99 |  | -94 | -99 | -99 | -99 |  | -94 | -99 | -99 | -99 | -99 | -93 | -99 | -99 | -99 | -99 | -93 | -99 | -99 | -99 | -99 | -93 | -99 | -99 | -99 | -99 | -93 | -99 | -99 |  |  | -96 | -99 | -99 |  |  | -96 | -99 | -99 | -99 |  | -94 | -99 | -99 | -99 |  | -94 | -99 | -99 | -99 |  | -94 | -99 | -99 | -99 | -99 | -93 | -99 | -99 | -99 | -99 | -93 | -99 | -99 | -99 | -99 | -93 | -99 | -99 | -99 | -99 | -93 | -99 | -99 |  |  | -96 | -99 | -99 | -99 |  | -94 | -99 | -99 | -99 | -99 | -93
| 5680 | 136 | -99 |  |  |  | -99 | -99 | -99 |  |  | -96 | -99 | -99 | -99 |  | -94 | -99 | -99 | -99 | -99 | -93 | -99 | -99 |  |  | -96 | -99 | -99 | -99 |  | -94 | -99 | -99 | -99 | -99 | -93 | -99 |  |  |  | -99 | -99 | -99 |  |  | -96 | -99 | -99 |  |  | -96 | -99 | -99 | -99 |  | -94 | -99 | -99 | -99 |  | -94 | -99 | -99 | -99 |  | -94 | -99 | -99 | -99 | -99 | -93 | -99 | -99 | -99 | -99 | -93 | -99 | -99 | -99 | -99 | -93 | -99 | -99 | -99 | -99 | -93 | -99 | -99 |  |  | -96 | -99 | -99 |  |  | -96 | -99 | -99 | -99 |  | -94 | -99 | -99 | -99 |  | -94 | -99 | -99 | -99 |  | -94 | -99 | -99 | -99 | -99 | -93 | -99 | -99 | -99 | -99 | -93 | -99 | -99 | -99 | -99 | -93 | -99 | -99 | -99 | -99 | -93 | -99 | -99 |  |  | -96 | -99 | -99 | -99 |  | -94 | -99 | -99 | -99 | -99 | -93 | 0 |  |  |  | 0 | 0 | 0 |  |  | 0 | 0 | 0 | 0 |  | 0 | 0 | 0 | 0 | 0 | 0 | 0 |  |  |  | 0 | 0 | 0 |  |  | 0 | 0 | 0 |  |  | 0 | 0 | 0 | 0 |  | 0 | 0 | 0 | 0 |  | 0 | 0 | 0 | 0 |  | 0 | 0 | 0 | 0 | 0 | 0 | 0 | 0 | 0 | 0 | 0 | 0 | 0 | 0 | 0 | 0 | 0 | 0 | 0 | 0 | 0 | 0 | 0 |  |  | 0 | 0 | 0 |  |  | 0 | 0 | 0 | 0 |  | 0 | 0 | 0 | 0 |  | 0 | 0 | 0 | 0 |  | 0 | 0 | 0 | 0 | 0 | 0 | 0 | 0 | 0 | 0 | 0 | 0 | 0 | 0 | 0 | 0 | 0 | 0 | 0 | 0 | 0 | 0 | 0 |  |  | 0 | 0 | 0 | 0 |  | 0 | 0 | 0 | 0 | 0 | 0 | 0 |  |  |  | 0 | 0 | 0 |  |  | 0 | 0 | 0 | 0 |  | 0 | 0 | 0 | 0 | 0 | 0 | 0 |  |  |  | 0 | 0 | 0 |  |  | 0 | 0 | 0 |  |  | 0 | 0 | 0 | 0 |  | 0 | 0 | 0 | 0 |  | 0 | 0 | 0 | 0 |  | 0 | 0 | 0 | 0 | 0 | 0 | 0 | 0 | 0 | 0 | 0 | 0 | 0 | 0 | 0 | 0 | 0 | 0 | 0 | 0 | 0 | 0 | 0 |  |  | 0 | 0 | 0 |  |  | 0 | 0 | 0 | 0 |  | 0 | 0 | 0 | 0 |  | 0 | 0 | 0 | 0 |  | 0 | 0 | 0 | 0 | 0 | 0 | 0 | 0 | 0 | 0 | 0 | 0 | 0 | 0 | 0 | 0 | 0 | 0 | 0 | 0 | 0 | 0 | 0 |  |  | 0 | 0 | 0 | 0 |  | 0 | 0 | 0 | 0 | 0 | 0 | -99 |  |  |  | -99 | -99 | -99 |  |  | -96 | -99 | -99 | -99 |  | -94 | -99 | -99 | -99 | -99 | -93 | -99 |  |  |  | -99 | -99 | -99 |  |  | -96 | -99 | -99 |  |  | -96 | -99 | -99 | -99 |  | -94 | -99 | -99 | -99 |  | -94 | -99 | -99 | -99 |  | -94 | -99 | -99 | -99 | -99 | -93 | -99 | -99 | -99 | -99 | -93 | -99 | -99 | -99 | -99 | -93 | -99 | -99 | -99 | -99 | -93 | -99 | -99 |  |  | -96 | -99 | -99 |  |  | -96 | -99 | -99 | -99 |  | -94 | -99 | -99 | -99 |  | -94 | -99 | -99 | -99 |  | -94 | -99 | -99 | -99 | -99 | -93 | -99 | -99 | -99 | -99 | -93 | -99 | -99 | -99 | -99 | -93 | -99 | -99 | -99 | -99 | -93 | -99 | -99 |  |  | -96 | -99 | -99 | -99 |  | -94 | -99 | -99 | -99 | -99 | -93
| 5700 | 140 | -99 |  |  |  | -99 | -99 | -99 |  |  | -96 | -99 | -99 | -99 |  | -94 | -99 | -99 | -99 | -99 | -93 | -99 | -99 |  |  | -96 | -99 | -99 | -99 |  | -94 | -99 | -99 | -99 | -99 | -93 | -99 |  |  |  | -99 | -99 | -99 |  |  | -96 | -99 | -99 |  |  | -96 | -99 | -99 | -99 |  | -94 | -99 | -99 | -99 |  | -94 | -99 | -99 | -99 |  | -94 | -99 | -99 | -99 | -99 | -93 | -99 | -99 | -99 | -99 | -93 | -99 | -99 | -99 | -99 | -93 | -99 | -99 | -99 | -99 | -93 | -99 | -99 |  |  | -96 | -99 | -99 |  |  | -96 | -99 | -99 | -99 |  | -94 | -99 | -99 | -99 |  | -94 | -99 | -99 | -99 |  | -94 | -99 | -99 | -99 | -99 | -93 | -99 | -99 | -99 | -99 | -93 | -99 | -99 | -99 | -99 | -93 | -99 | -99 | -99 | -99 | -93 | -99 | -99 |  |  | -96 | -99 | -99 | -99 |  | -94 | -99 | -99 | -99 | -99 | -93 | -99 |  |  |  | -99 | -99 | -99 |  |  | -96 | -99 | -99 | -99 |  | -94 | -99 | -99 | -99 | -99 | -93 | -99 |  |  |  | -99 | -99 | -99 |  |  | -96 | -99 | -99 |  |  | -96 | -99 | -99 | -99 |  | -94 | -99 | -99 | -99 |  | -94 | -99 | -99 | -99 |  | -94 | -99 | -99 | -99 | -99 | -93 | -99 | -99 | -99 | -99 | -93 | -99 | -99 | -99 | -99 | -93 | -99 | -99 | -99 | -99 | -93 | -99 | -99 |  |  | -96 | -99 | -99 |  |  | -96 | -99 | -99 | -99 |  | -94 | -99 | -99 | -99 |  | -94 | -99 | -99 | -99 |  | -94 | -99 | -99 | -99 | -99 | -93 | -99 | -99 | -99 | -99 | -93 | -99 | -99 | -99 | -99 | -93 | -99 | -99 | -99 | -99 | -93 | -99 | -99 |  |  | -96 | -99 | -99 | -99 |  | -94 | -99 | -99 | -99 | -99 | -93 | 0 |  |  |  | 0 | 0 | 0 |  |  | 0 | 0 | 0 | 0 |  | 0 | 0 | 0 | 0 | 0 | 0 | 0 |  |  |  | 0 | 0 | 0 |  |  | 0 | 0 | 0 |  |  | 0 | 0 | 0 | 0 |  | 0 | 0 | 0 | 0 |  | 0 | 0 | 0 | 0 |  | 0 | 0 | 0 | 0 | 0 | 0 | 0 | 0 | 0 | 0 | 0 | 0 | 0 | 0 | 0 | 0 | 0 | 0 | 0 | 0 | 0 | 0 | 0 |  |  | 0 | 0 | 0 |  |  | 0 | 0 | 0 | 0 |  | 0 | 0 | 0 | 0 |  | 0 | 0 | 0 | 0 |  | 0 | 0 | 0 | 0 | 0 | 0 | 0 | 0 | 0 | 0 | 0 | 0 | 0 | 0 | 0 | 0 | 0 | 0 | 0 | 0 | 0 | 0 | 0 |  |  | 0 | 0 | 0 | 0 |  | 0 | 0 | 0 | 0 | 0 | 0 | -99 |  |  |  | -99 | -99 | -99 |  |  | -96 | -99 | -99 | -99 |  | -94 | -99 | -99 | -99 | -99 | -93 | -99 |  |  |  | -99 | -99 | -99 |  |  | -96 | -99 | -99 |  |  | -96 | -99 | -99 | -99 |  | -94 | -99 | -99 | -99 |  | -94 | -99 | -99 | -99 |  | -94 | -99 | -99 | -99 | -99 | -93 | -99 | -99 | -99 | -99 | -93 | -99 | -99 | -99 | -99 | -93 | -99 | -99 | -99 | -99 | -93 | -99 | -99 |  |  | -96 | -99 | -99 |  |  | -96 | -99 | -99 | -99 |  | -94 | -99 | -99 | -99 |  | -94 | -99 | -99 | -99 |  | -94 | -99 | -99 | -99 | -99 | -93 | -99 | -99 | -99 | -99 | -93 | -99 | -99 | -99 | -99 | -93 | -99 | -99 | -99 | -99 | -93 | -99 | -99 |  |  | -96 | -99 | -99 | -99 |  | -94 | -99 | -99 | -99 | -99 | -93
| 5720 | 144 | -99 |  |  |  | -99 | -99 | -99 |  |  | -96 | -99 | -99 | -99 |  | -94 | -99 | -99 | -99 | -99 | -93 | -99 | -99 |  |  | -96 | -99 | -99 | -99 |  | -94 | -99 | -99 | -99 | -99 | -93 | -99 |  |  |  | -99 | -99 | -99 |  |  | -96 | -99 | -99 |  |  | -96 | -99 | -99 | -99 |  | -94 | -99 | -99 | -99 |  | -94 | -99 | -99 | -99 |  | -94 | -99 | -99 | -99 | -99 | -93 | -99 | -99 | -99 | -99 | -93 | -99 | -99 | -99 | -99 | -93 | -99 | -99 | -99 | -99 | -93 | -99 | -99 |  |  | -96 | -99 | -99 |  |  | -96 | -99 | -99 | -99 |  | -94 | -99 | -99 | -99 |  | -94 | -99 | -99 | -99 |  | -94 | -99 | -99 | -99 | -99 | -93 | -99 | -99 | -99 | -99 | -93 | -99 | -99 | -99 | -99 | -93 | -99 | -99 | -99 | -99 | -93 | -99 | -99 |  |  | -96 | -99 | -99 | -99 |  | -94 | -99 | -99 | -99 | -99 | -93 | 0 |  |  |  | 0 | 0 | 0 |  |  | 0 | 0 | 0 | 0 |  | 0 | 0 | 0 | 0 | 0 | 0 | 0 |  |  |  | 0 | 0 | 0 |  |  | 0 | 0 | 0 |  |  | 0 | 0 | 0 | 0 |  | 0 | 0 | 0 | 0 |  | 0 | 0 | 0 | 0 |  | 0 | 0 | 0 | 0 | 0 | 0 | 0 | 0 | 0 | 0 | 0 | 0 | 0 | 0 | 0 | 0 | 0 | 0 | 0 | 0 | 0 | 0 | 0 |  |  | 0 | 0 | 0 |  |  | 0 | 0 | 0 | 0 |  | 0 | 0 | 0 | 0 |  | 0 | 0 | 0 | 0 |  | 0 | 0 | 0 | 0 | 0 | 0 | 0 | 0 | 0 | 0 | 0 | 0 | 0 | 0 | 0 | 0 | 0 | 0 | 0 | 0 | 0 | 0 | 0 |  |  | 0 | 0 | 0 | 0 |  | 0 | 0 | 0 | 0 | 0 | 0 | 0 |  |  |  | 0 | 0 | 0 |  |  | 0 | 0 | 0 | 0 |  | 0 | 0 | 0 | 0 | 0 | 0 | 0 |  |  |  | 0 | 0 | 0 |  |  | 0 | 0 | 0 |  |  | 0 | 0 | 0 | 0 |  | 0 | 0 | 0 | 0 |  | 0 | 0 | 0 | 0 |  | 0 | 0 | 0 | 0 | 0 | 0 | 0 | 0 | 0 | 0 | 0 | 0 | 0 | 0 | 0 | 0 | 0 | 0 | 0 | 0 | 0 | 0 | 0 |  |  | 0 | 0 | 0 |  |  | 0 | 0 | 0 | 0 |  | 0 | 0 | 0 | 0 |  | 0 | 0 | 0 | 0 |  | 0 | 0 | 0 | 0 | 0 | 0 | 0 | 0 | 0 | 0 | 0 | 0 | 0 | 0 | 0 | 0 | 0 | 0 | 0 | 0 | 0 | 0 | 0 |  |  | 0 | 0 | 0 | 0 |  | 0 | 0 | 0 | 0 | 0 | 0 | -99 |  |  |  | -99 | -99 | -99 |  |  | -96 | -99 | -99 | -99 |  | -94 | -99 | -99 | -99 | -99 | -93 | -99 |  |  |  | -99 | -99 | -99 |  |  | -96 | -99 | -99 |  |  | -96 | -99 | -99 | -99 |  | -94 | -99 | -99 | -99 |  | -94 | -99 | -99 | -99 |  | -94 | -99 | -99 | -99 | -99 | -93 | -99 | -99 | -99 | -99 | -93 | -99 | -99 | -99 | -99 | -93 | -99 | -99 | -99 | -99 | -93 | -99 | -99 |  |  | -96 | -99 | -99 |  |  | -96 | -99 | -99 | -99 |  | -94 | -99 | -99 | -99 |  | -94 | -99 | -99 | -99 |  | -94 | -99 | -99 | -99 | -99 | -93 | -99 | -99 | -99 | -99 | -93 | -99 | -99 | -99 | -99 | -93 | -99 | -99 | -99 | -99 | -93 | -99 | -99 |  |  | -96 | -99 | -99 | -99 |  | -94 | -99 | -99 | -99 | -99 | -93
UNII-3 | 5745 | 149 | 17 |  |  |  | 17 | 17 | 17 |  |  | 20 | 17 | 17 | 17 |  | 22 | 17 | 17 | 17 | 17 | 23 | 17 | 17 |  |  | 20 | 17 | 17 | 17 |  | 22 | 14 | 14 | 14 | 14 | 20 | 17 |  |  |  | 17 | 17 | 17 |  |  | 20 | 17 | 17 |  |  | 20 | 17 | 17 | 17 |  | 22 | 17 | 17 | 17 |  | 22 | 17 | 17 | 17 |  | 22 | 17 | 17 | 17 | 17 | 23 | 17 | 17 | 17 | 17 | 23 | 17 | 17 | 17 | 17 | 23 | 17 | 17 | 17 | 17 | 23 | 17 | 17 |  |  | 20 | 17 | 17 |  |  | 20 | 16 | 16 | 16 |  | 21 | 17 | 17 | 17 |  | 22 | 17 | 17 | 17 |  | 22 | 13 | 13 | 13 | 13 | 19 | 17 | 17 | 17 | 17 | 23 | 17 | 17 | 17 | 17 | 23 | 17 | 17 | 17 | 17 | 23 | 17 | 17 |  |  | 20 | 17 | 17 | 17 |  | 22 | 17 | 17 | 17 | 17 | 23 | 17 |  |  |  | 17 | 17 | 17 |  |  | 20 | 17 | 17 | 17 |  | 22 | 17 | 17 | 17 | 17 | 23 | 17 |  |  |  | 17 | 17 | 17 |  |  | 20 | 17 | 17 |  |  | 20 | 17 | 17 | 17 |  | 22 | 17 | 17 | 17 |  | 22 | 17 | 17 | 17 |  | 22 | 17 | 17 | 17 | 17 | 23 | 17 | 17 | 17 | 17 | 23 | 17 | 17 | 17 | 17 | 23 | 17 | 17 | 17 | 17 | 23 | 17 | 17 |  |  | 20 | 17 | 17 |  |  | 20 | 16 | 16 | 16 |  | 21 | 17 | 17 | 17 |  | 22 | 17 | 17 | 17 |  | 22 | 13 | 13 | 13 | 13 | 19 | 17 | 17 | 17 | 17 | 23 | 17 | 17 | 17 | 17 | 23 | 17 | 17 | 17 | 17 | 23 | 17 | 17 |  |  | 20 | 17 | 17 | 17 |  | 22 | 17 | 17 | 17 | 17 | 23 | 17 |  |  |  | 17 | 17 | 17 |  |  | 20 | 17 | 17 | 17 |  | 22 | 17 | 17 | 17 | 17 | 23 | 17 |  |  |  | 17 | 17 | 17 |  |  | 20 | 17 | 17 |  |  | 20 | 17 | 17 | 17 |  | 22 | 17 | 17 | 17 |  | 22 | 17 | 17 | 17 |  | 22 | 17 | 17 | 17 | 17 | 23 | 17 | 17 | 17 | 17 | 23 | 17 | 17 | 17 | 17 | 23 | 17 | 17 | 17 | 17 | 23 | 17 | 17 |  |  | 20 | 17 | 17 |  |  | 20 | 17 | 17 | 17 |  | 22 | 17 | 17 | 17 |  | 22 | 17 | 17 | 17 |  | 22 | 16 | 16 | 16 | 16 | 22 | 17 | 17 | 17 | 17 | 23 | 17 | 17 | 17 | 17 | 23 | 17 | 17 | 17 | 17 | 23 | 17 | 17 |  |  | 20 | 17 | 17 | 17 |  | 22 | 17 | 17 | 17 | 17 | 23 | -99 |  |  |  | -99 | -99 | -99 |  |  | -96 | -99 | -99 | -99 |  | -94 | -99 | -99 | -99 | -99 | -93 | -99 |  |  |  | -99 | -99 | -99 |  |  | -96 | -99 | -99 |  |  | -96 | -99 | -99 | -99 |  | -94 | -99 | -99 | -99 |  | -94 | -99 | -99 | -99 |  | -94 | -99 | -99 | -99 | -99 | -93 | -99 | -99 | -99 | -99 | -93 | -99 | -99 | -99 | -99 | -93 | -99 | -99 | -99 | -99 | -93 | -99 | -99 |  |  | -96 | -99 | -99 |  |  | -96 | -99 | -99 | -99 |  | -94 | -99 | -99 | -99 |  | -94 | -99 | -99 | -99 |  | -94 | -99 | -99 | -99 | -99 | -93 | -99 | -99 | -99 | -99 | -93 | -99 | -99 | -99 | -99 | -93 | -99 | -99 | -99 | -99 | -93 | -99 | -99 |  |  | -96 | -99 | -99 | -99 |  | -94 | -99 | -99 | -99 | -99 | -93
| 5765 | 153 | 17 |  |  |  | 17 | 17 | 17 |  |  | 20 | 17 | 17 | 17 |  | 22 | 17 | 17 | 17 | 17 | 23 | 17 | 17 |  |  | 20 | 17 | 17 | 17 |  | 22 | 15 | 15 | 15 | 15 | 21 | 17 |  |  |  | 17 | 17 | 17 |  |  | 20 | 17 | 17 |  |  | 20 | 17 | 17 | 17 |  | 22 | 17 | 17 | 17 |  | 22 | 17 | 17 | 17 |  | 22 | 17 | 17 | 17 | 17 | 23 | 17 | 17 | 17 | 17 | 23 | 17 | 17 | 17 | 17 | 23 | 17 | 17 | 17 | 17 | 23 | 17 | 17 |  |  | 20 | 17 | 17 |  |  | 20 | 17 | 17 | 17 |  | 22 | 17 | 17 | 17 |  | 22 | 17 | 17 | 17 |  | 22 | 15 | 15 | 15 | 15 | 21 | 17 | 17 | 17 | 17 | 23 | 17 | 17 | 17 | 17 | 23 | 17 | 17 | 17 | 17 | 23 | 17 | 17 |  |  | 20 | 17 | 17 | 17 |  | 22 | 17 | 17 | 17 | 17 | 23 | [260 empty] | -99 |  |  |  | -99 | -99 | -99 |  |  | -96 | -99 | -99 | -99 |  | -94 | -99 | -99 | -99 | -99 | -93 | -99 |  |  |  | -99 | -99 | -99 |  |  | -96 | -99 | -99 |  |  | -96 | -99 | -99 | -99 |  | -94 | -99 | -99 | -99 |  | -94 | -99 | -99 | -99 |  | -94 | -99 | -99 | -99 | -99 | -93 | -99 | -99 | -99 | -99 | -93 | -99 | -99 | -99 | -99 | -93 | -99 | -99 | -99 | -99 | -93 | -99 | -99 |  |  | -96 | -99 | -99 |  |  | -96 | -99 | -99 | -99 |  | -94 | -99 | -99 | -99 |  | -94 | -99 | -99 | -99 |  | -94 | -99 | -99 | -99 | -99 | -93 | -99 | -99 | -99 | -99 | -93 | -99 | -99 | -99 | -99 | -93 | -99 | -99 | -99 | -99 | -93 | -99 | -99 |  |  | -96 | -99 | -99 | -99 |  | -94 | -99 | -99 | -99 | -99 | -93
| 5785 | 157 | 17 |  |  |  | 17 | 17 | 17 |  |  | 20 | 17 | 17 | 17 |  | 22 | 17 | 17 | 17 | 17 | 23 | 17 | 17 |  |  | 20 | 17 | 17 | 17 |  | 22 | 15 | 15 | 15 | 15 | 21 | 17 |  |  |  | 17 | 17 | 17 |  |  | 20 | 17 | 17 |  |  | 20 | 17 | 17 | 17 |  | 22 | 17 | 17 | 17 |  | 22 | 17 | 17 | 17 |  | 22 | 17 | 17 | 17 | 17 | 23 | 17 | 17 | 17 | 17 | 23 | 17 | 17 | 17 | 17 | 23 | 17 | 17 | 17 | 17 | 23 | 17 | 17 |  |  | 20 | 17 | 17 |  |  | 20 | 17 | 17 | 17 |  | 22 | 17 | 17 | 17 |  | 22 | 17 | 17 | 17 |  | 22 | 15 | 15 | 15 | 15 | 21 | 17 | 17 | 17 | 17 | 23 | 17 | 17 | 17 | 17 | 23 | 17 | 17 | 17 | 17 | 23 | 17 | 17 |  |  | 20 | 17 | 17 | 17 |  | 22 | 17 | 17 | 17 | 17 | 23 | 17 |  |  |  | 17 | 17 | 17 |  |  | 20 | 17 | 17 | 17 |  | 22 | 17 | 17 | 17 | 17 | 23 | 17 |  |  |  | 17 | 17 | 17 |  |  | 20 | 17 | 17 |  |  | 20 | 17 | 17 | 17 |  | 22 | 17 | 17 | 17 |  | 22 | 17 | 17 | 17 |  | 22 | 17 | 17 | 17 | 17 | 23 | 17 | 17 | 17 | 17 | 23 | 17 | 17 | 17 | 17 | 23 | 17 | 17 | 17 | 17 | 23 | 17 | 17 |  |  | 20 | 17 | 17 |  |  | 20 | 17 | 17 | 17 |  | 22 | 17 | 17 | 17 |  | 22 | 17 | 17 | 17 |  | 22 | 16 | 16 | 16 | 16 | 22 | 17 | 17 | 17 | 17 | 23 | 17 | 17 | 17 | 17 | 23 | 17 | 17 | 17 | 17 | 23 | 17 | 17 |  |  | 20 | 17 | 17 | 17 |  | 22 | 17 | 17 | 17 | 17 | 23 | [130 empty] | -99 |  |  |  | -99 | -99 | -99 |  |  | -96 | -99 | -99 | -99 |  | -94 | -99 | -99 | -99 | -99 | -93 | -99 |  |  |  | -99 | -99 | -99 |  |  | -96 | -99 | -99 |  |  | -96 | -99 | -99 | -99 |  | -94 | -99 | -99 | -99 |  | -94 | -99 | -99 | -99 |  | -94 | -99 | -99 | -99 | -99 | -93 | -99 | -99 | -99 | -99 | -93 | -99 | -99 | -99 | -99 | -93 | -99 | -99 | -99 | -99 | -93 | -99 | -99 |  |  | -96 | -99 | -99 |  |  | -96 | -99 | -99 | -99 |  | -94 | -99 | -99 | -99 |  | -94 | -99 | -99 | -99 |  | -94 | -99 | -99 | -99 | -99 | -93 | -99 | -99 | -99 | -99 | -93 | -99 | -99 | -99 | -99 | -93 | -99 | -99 | -99 | -99 | -93 | -99 | -99 |  |  | -96 | -99 | -99 | -99 |  | -94 | -99 | -99 | -99 | -99 | -93
| 5805 | 161 | 17 |  |  |  | 17 | 17 | 17 |  |  | 20 | 17 | 17 | 17 |  | 22 | 17 | 17 | 17 | 17 | 23 | 17 | 17 |  |  | 20 | 17 | 17 | 17 |  | 22 | 15 | 15 | 15 | 15 | 21 | 17 |  |  |  | 17 | 17 | 17 |  |  | 20 | 17 | 17 |  |  | 20 | 17 | 17 | 17 |  | 22 | 17 | 17 | 17 |  | 22 | 17 | 17 | 17 |  | 22 | 17 | 17 | 17 | 17 | 23 | 17 | 17 | 17 | 17 | 23 | 17 | 17 | 17 | 17 | 23 | 17 | 17 | 17 | 17 | 23 | 17 | 17 |  |  | 20 | 17 | 17 |  |  | 20 | 17 | 17 | 17 |  | 22 | 17 | 17 | 17 |  | 22 | 17 | 17 | 17 |  | 22 | 15 | 15 | 15 | 15 | 21 | 17 | 17 | 17 | 17 | 23 | 17 | 17 | 17 | 17 | 23 | 17 | 17 | 17 | 17 | 23 | 17 | 17 |  |  | 20 | 17 | 17 | 17 |  | 22 | 17 | 17 | 17 | 17 | 23 | [260 empty] | -99 |  |  |  | -99 | -99 | -99 |  |  | -96 | -99 | -99 | -99 |  | -94 | -99 | -99 | -99 | -99 | -93 | -99 |  |  |  | -99 | -99 | -99 |  |  | -96 | -99 | -99 |  |  | -96 | -99 | -99 | -99 |  | -94 | -99 | -99 | -99 |  | -94 | -99 | -99 | -99 |  | -94 | -99 | -99 | -99 | -99 | -93 | -99 | -99 | -99 | -99 | -93 | -99 | -99 | -99 | -99 | -93 | -99 | -99 | -99 | -99 | -93 | -99 | -99 |  |  | -96 | -99 | -99 |  |  | -96 | -99 | -99 | -99 |  | -94 | -99 | -99 | -99 |  | -94 | -99 | -99 | -99 |  | -94 | -99 | -99 | -99 | -99 | -93 | -99 | -99 | -99 | -99 | -93 | -99 | -99 | -99 | -99 | -93 | -99 | -99 | -99 | -99 | -93 | -99 | -99 |  |  | -96 | -99 | -99 | -99 |  | -94 | -99 | -99 | -99 | -99 | -93
5.8 ISM | 5825 | 165 | 17 |  |  |  | 17 | 17 | 17 |  |  | 20 | 17 | 17 | 17 |  | 22 | 17 | 17 | 17 | 17 | 23 | 17 | 17 |  |  | 20 | 17 | 17 | 17 |  | 22 | 15 | 15 | 15 | 15 | 21 | 17 |  |  |  | 17 | 17 | 17 |  |  | 20 | 17 | 17 |  |  | 20 | 17 | 17 | 17 |  | 22 | 17 | 17 | 17 |  | 22 | 17 | 17 | 17 |  | 22 | 17 | 17 | 17 | 17 | 23 | 17 | 17 | 17 | 17 | 23 | 17 | 17 | 17 | 17 | 23 | 17 | 17 | 17 | 17 | 23 | 17 | 17 |  |  | 20 | 17 | 17 |  |  | 20 | 17 | 17 | 17 |  | 22 | 17 | 17 | 17 |  | 22 | 17 | 17 | 17 |  | 22 | 14 | 14 | 14 | 14 | 20 | 17 | 17 | 17 | 17 | 23 | 17 | 17 | 17 | 17 | 23 | 17 | 17 | 17 | 17 | 23 | 17 | 17 |  |  | 20 | 17 | 17 | 17 |  | 22 | 17 | 17 | 17 | 17 | 23 | -99 |  |  |  | -99 | -99 | -99 |  |  | -96 | -99 | -99 | -99 |  | -94 | -99 | -99 | -99 | -99 | -93 | -99 |  |  |  | -99 | -99 | -99 |  |  | -96 | -99 | -99 |  |  | -96 | -99 | -99 | -99 |  | -94 | -99 | -99 | -99 |  | -94 | -99 | -99 | -99 |  | -94 | -99 | -99 | -99 | -99 | -93 | -99 | -99 | -99 | -99 | -93 | -99 | -99 | -99 | -99 | -93 | -99 | -99 | -99 | -99 | -93 | -99 | -99 |  |  | -96 | -99 | -99 |  |  | -96 | -99 | -99 | -99 |  | -94 | -99 | -99 | -99 |  | -94 | -99 | -99 | -99 |  | -94 | -99 | -99 | -99 | -99 | -93 | -99 | -99 | -99 | -99 | -93 | -99 | -99 | -99 | -99 | -93 | -99 | -99 | -99 | -99 | -93 | -99 | -99 |  |  | -96 | -99 | -99 | -99 |  | -94 | -99 | -99 | -99 | -99 | -93 | -99 |  |  |  | -99 | -99 | -99 |  |  | -96 | -99 | -99 | -99 |  | -94 | -99 | -99 | -99 | -99 | -93 | -99 |  |  |  | -99 | -99 | -99 |  |  | -96 | -99 | -99 |  |  | -96 | -99 | -99 | -99 |  | -94 | -99 | -99 | -99 |  | -94 | -99 | -99 | -99 |  | -94 | -99 | -99 | -99 | -99 | -93 | -99 | -99 | -99 | -99 | -93 | -99 | -99 | -99 | -99 | -93 | -99 | -99 | -99 | -99 | -93 | -99 | -99 |  |  | -96 | -99 | -99 |  |  | -96 | -99 | -99 | -99 |  | -94 | -99 | -99 | -99 |  | -94 | -99 | -99 | -99 |  | -94 | -99 | -99 | -99 | -99 | -93 | -99 | -99 | -99 | -99 | -93 | -99 | -99 | -99 | -99 | -93 | -99 | -99 | -99 | -99 | -93 | -99 | -99 |  |  | -96 | -99 | -99 | -99 |  | -94 | -99 | -99 | -99 | -99 | -93 | -99 |  |  |  | -99 | -99 | -99 |  |  | -96 | -99 | -99 | -99 |  | -94 | -99 | -99 | -99 | -99 | -93 | -99 |  |  |  | -99 | -99 | -99 |  |  | -96 | -99 | -99 |  |  | -96 | -99 | -99 | -99 |  | -94 | -99 | -99 | -99 |  | -94 | -99 | -99 | -99 |  | -94 | -99 | -99 | -99 | -99 | -93 | -99 | -99 | -99 | -99 | -93 | -99 | -99 | -99 | -99 | -93 | -99 | -99 | -99 | -99 | -93 | -99 | -99 |  |  | -96 | -99 | -99 |  |  | -96 | -99 | -99 | -99 |  | -94 | -99 | -99 | -99 |  | -94 | -99 | -99 | -99 |  | -94 | -99 | -99 | -99 | -99 | -93 | -99 | -99 | -99 | -99 | -93 | -99 | -99 | -99 | -99 | -93 | -99 | -99 | -99 | -99 | -93 | -99 | -99 |  |  | -96 | -99 | -99 | -99 |  | -94 | -99 | -99 | -99 | -99 | -93
| 5845 | 169 | -99 |  |  |  | -99 | -99 | -99 |  |  | -96 | -99 | -99 | -99 |  | -94 | -99 | -99 | -99 | -99 | -93 | -99 | -99 |  |  | -96 | -99 | -99 | -99 |  | -94 | -99 | -99 | -99 | -99 | -93 | -99 |  |  |  | -99 | -99 | -99 |  |  | -96 | -99 | -99 |  |  | -96 | -99 | -99 | -99 |  | -94 | -99 | -99 | -99 |  | -94 | -99 | -99 | -99 |  | -94 | -99 | -99 | -99 | -99 | -93 | -99 | -99 | -99 | -99 | -93 | -99 | -99 | -99 | -99 | -93 | -99 | -99 | -99 | -99 | -93 | -99 | -99 |  |  | -96 | -99 | -99 |  |  | -96 | -99 | -99 | -99 |  | -94 | -99 | -99 | -99 |  | -94 | -99 | -99 | -99 |  | -94 | -99 | -99 | -99 | -99 | -93 | -99 | -99 | -99 | -99 | -93 | -99 | -99 | -99 | -99 | -93 | -99 | -99 | -99 | -99 | -93 | -99 | -99 |  |  | -96 | -99 | -99 | -99 |  | -94 | -99 | -99 | -99 | -99 | -93 | -99 |  |  |  | -99 | -99 | -99 |  |  | -96 | -99 | -99 | -99 |  | -94 | -99 | -99 | -99 | -99 | -93 | -99 |  |  |  | -99 | -99 | -99 |  |  | -96 | -99 | -99 |  |  | -96 | -99 | -99 | -99 |  | -94 | -99 | -99 | -99 |  | -94 | -99 | -99 | -99 |  | -94 | -99 | -99 | -99 | -99 | -93 | -99 | -99 | -99 | -99 | -93 | -99 | -99 | -99 | -99 | -93 | -99 | -99 | -99 | -99 | -93 | -99 | -99 |  |  | -96 | -99 | -99 |  |  | -96 | -99 | -99 | -99 |  | -94 | -99 | -99 | -99 |  | -94 | -99 | -99 | -99 |  | -94 | -99 | -99 | -99 | -99 | -93 | -99 | -99 | -99 | -99 | -93 | -99 | -99 | -99 | -99 | -93 | -99 | -99 | -99 | -99 | -93 | -99 | -99 |  |  | -96 | -99 | -99 | -99 |  | -94 | -99 | -99 | -99 | -99 | -93 | -99 |  |  |  | -99 | -99 | -99 |  |  | -96 | -99 | -99 | -99 |  | -94 | -99 | -99 | -99 | -99 | -93 | -99 |  |  |  | -99 | -99 | -99 |  |  | -96 | -99 | -99 |  |  | -96 | -99 | -99 | -99 |  | -94 | -99 | -99 | -99 |  | -94 | -99 | -99 | -99 |  | -94 | -99 | -99 | -99 | -99 | -93 | -99 | -99 | -99 | -99 | -93 | -99 | -99 | -99 | -99 | -93 | -99 | -99 | -99 | -99 | -93 | -99 | -99 |  |  | -96 | -99 | -99 |  |  | -96 | -99 | -99 | -99 |  | -94 | -99 | -99 | -99 |  | -94 | -99 | -99 | -99 |  | -94 | -99 | -99 | -99 | -99 | -93 | -99 | -99 | -99 | -99 | -93 | -99 | -99 | -99 | -99 | -93 | -99 | -99 | -99 | -99 | -93 | -99 | -99 |  |  | -96 | -99 | -99 | -99 |  | -94 | -99 | -99 | -99 | -99 | -93 | -99 |  |  |  | -99 | -99 | -99 |  |  | -96 | -99 | -99 | -99 |  | -94 | -99 | -99 | -99 | -99 | -93 | -99 |  |  |  | -99 | -99 | -99 |  |  | -96 | -99 | -99 |  |  | -96 | -99 | -99 | -99 |  | -94 | -99 | -99 | -99 |  | -94 | -99 | -99 | -99 |  | -94 | -99 | -99 | -99 | -99 | -93 | -99 | -99 | -99 | -99 | -93 | -99 | -99 | -99 | -99 | -93 | -99 | -99 | -99 | -99 | -93 | -99 | -99 |  |  | -96 | -99 | -99 |  |  | -96 | -99 | -99 | -99 |  | -94 | -99 | -99 | -99 |  | -94 | -99 | -99 | -99 |  | -94 | -99 | -99 | -99 | -99 | -93 | -99 | -99 | -99 | -99 | -93 | -99 | -99 | -99 | -99 | -93 | -99 | -99 | -99 | -99 | -93 | -99 | -99 |  |  | -96 | -99 | -99 | -99 |  | -94 | -99 | -99 | -99 | -99 | -93
| 5865 | 173 | -99 |  |  |  | -99 | -99 | -99 |  |  | -96 | -99 | -99 | -99 |  | -94 | -99 | -99 | -99 | -99 | -93 | -99 | -99 |  |  | -96 | -99 | -99 | -99 |  | -94 | -99 | -99 | -99 | -99 | -93 | -99 |  |  |  | -99 | -99 | -99 |  |  | -96 | -99 | -99 |  |  | -96 | -99 | -99 | -99 |  | -94 | -99 | -99 | -99 |  | -94 | -99 | -99 | -99 |  | -94 | -99 | -99 | -99 | -99 | -93 | -99 | -99 | -99 | -99 | -93 | -99 | -99 | -99 | -99 | -93 | -99 | -99 | -99 | -99 | -93 | -99 | -99 |  |  | -96 | -99 | -99 |  |  | -96 | -99 | -99 | -99 |  | -94 | -99 | -99 | -99 |  | -94 | -99 | -99 | -99 |  | -94 | -99 | -99 | -99 | -99 | -93 | -99 | -99 | -99 | -99 | -93 | -99 | -99 | -99 | -99 | -93 | -99 | -99 | -99 | -99 | -93 | -99 | -99 |  |  | -96 | -99 | -99 | -99 |  | -94 | -99 | -99 | -99 | -99 | -93 | 0 |  |  |  | 0 | 0 | 0 |  |  | 0 | 0 | 0 | 0 |  | 0 | 0 | 0 | 0 | 0 | 0 | 0 |  |  |  | 0 | 0 | 0 |  |  | 0 | 0 | 0 |  |  | 0 | 0 | 0 | 0 |  | 0 | 0 | 0 | 0 |  | 0 | 0 | 0 | 0 |  | 0 | 0 | 0 | 0 | 0 | 0 | 0 | 0 | 0 | 0 | 0 | 0 | 0 | 0 | 0 | 0 | 0 | 0 | 0 | 0 | 0 | 0 | 0 |  |  | 0 | 0 | 0 |  |  | 0 | 0 | 0 | 0 |  | 0 | 0 | 0 | 0 |  | 0 | 0 | 0 | 0 |  | 0 | 0 | 0 | 0 | 0 | 0 | 0 | 0 | 0 | 0 | 0 | 0 | 0 | 0 | 0 | 0 | 0 | 0 | 0 | 0 | 0 | 0 | 0 |  |  | 0 | 0 | 0 | 0 |  | 0 | 0 | 0 | 0 | 0 | 0 | -99 |  |  |  | -99 | -99 | -99 |  |  | -96 | -99 | -99 | -99 |  | -94 | -99 | -99 | -99 | -99 | -93 | -99 |  |  |  | -99 | -99 | -99 |  |  | -96 | -99 | -99 |  |  | -96 | -99 | -99 | -99 |  | -94 | -99 | -99 | -99 |  | -94 | -99 | -99 | -99 |  | -94 | -99 | -99 | -99 | -99 | -93 | -99 | -99 | -99 | -99 | -93 | -99 | -99 | -99 | -99 | -93 | -99 | -99 | -99 | -99 | -93 | -99 | -99 |  |  | -96 | -99 | -99 |  |  | -96 | -99 | -99 | -99 |  | -94 | -99 | -99 | -99 |  | -94 | -99 | -99 | -99 |  | -94 | -99 | -99 | -99 | -99 | -93 | -99 | -99 | -99 | -99 | -93 | -99 | -99 | -99 | -99 | -93 | -99 | -99 | -99 | -99 | -93 | -99 | -99 |  |  | -96 | -99 | -99 | -99 |  | -94 | -99 | -99 | -99 | -99 | -93 | -99 |  |  |  | -99 | -99 | -99 |  |  | -96 | -99 | -99 | -99 |  | -94 | -99 | -99 | -99 | -99 | -93 | -99 |  |  |  | -99 | -99 | -99 |  |  | -96 | -99 | -99 |  |  | -96 | -99 | -99 | -99 |  | -94 | -99 | -99 | -99 |  | -94 | -99 | -99 | -99 |  | -94 | -99 | -99 | -99 | -99 | -93 | -99 | -99 | -99 | -99 | -93 | -99 | -99 | -99 | -99 | -93 | -99 | -99 | -99 | -99 | -93 | -99 | -99 |  |  | -96 | -99 | -99 |  |  | -96 | -99 | -99 | -99 |  | -94 | -99 | -99 | -99 |  | -94 | -99 | -99 | -99 |  | -94 | -99 | -99 | -99 | -99 | -93 | -99 | -99 | -99 | -99 | -93 | -99 | -99 | -99 | -99 | -93 | -99 | -99 | -99 | -99 | -93 | -99 | -99 |  |  | -96 | -99 | -99 | -99 |  | -94 | -99 | -99 | -99 | -99 | -93
Note on PG8: Conducted Bandedge Average
Note on PL8: Conducted Bandedge Average
Note on RY8: Conducted Bandedge Average
Note on SN8: Conducted Bandedge Average
Note on SS8: Conducted Bandedge Average
Note on AL28: Maximum Transmit Power
Note on CY28: Maximum Transmit Power
Note on DN28: Maximum Transmit Power
Note on HY28: Maximum Transmit Power
Note on IN28: Maximum Transmit Power
Note on NN28: Maximum Transmit Power
Note on AL30: Maximum Transmit Power
Note on DN30: Maximum Transmit Power
Note on IN30: Maximum Transmit Power
Note on AL32: Maximum Transmit Power
Note on DN32: Maximum Transmit Power

## 5GHz Only -I
5 GHz Max Power (in dBm)
Regulatory Domain: -I, Antenna Gain: 5 dBi
DFS Channels Are In Italics |  |  | Non HT20 | [19 empty] | Non HT20 - Beam Form | [14 empty] | HT/VHT20 | [49 empty] | HT/VHT20 - Beam Form | [44 empty] | HT/VHT20 - STBC | [14 empty] | Non HT40 | [19 empty] | HT/VHT40 | [49 empty] | HT/VHT40 - Beam Form | [44 empty] | HT/VHT40 - STBC | [14 empty] | Non HT80 | [19 empty] | VHT80 | [49 empty] | VHT80 - Beam Form | [44 empty] | VHT80 - STBC | [14 empty] | Non HT160 | [19 empty] | VHT160 | [49 empty] | VHT160 - Beam Form | [44 empty] | VHT160 - STBC
|  |  | Single Antenna |  |  |  |  | Dual Antennas |  |  |  |  | Triple Antennas |  |  |  |  | Quad Antennas |  |  |  |  | Dual Antennas |  |  |  |  | Triple Antennas |  |  |  |  | Quad Antennas |  |  |  |  | Single Antenna |  |  |  |  | Dual Antennas |  |  |  |  | Dual Antennas |  |  |  |  | Triple Antennas |  |  |  |  | Triple Antennas |  |  |  |  | Triple Antennas |  |  |  |  | Quad Antennas |  |  |  |  | Quad Antennas |  |  |  |  | Quad Antennas |  |  |  |  | Quad Antennas |  |  |  |  | Dual Antennas |  |  |  |  | Dual Antennas |  |  |  |  | Triple Antennas |  |  |  |  | Triple Antennas |  |  |  |  | Triple Antennas |  |  |  |  | Quad Antennas |  |  |  |  | Quad Antennas |  |  |  |  | Quad Antennas |  |  |  |  | Quad Antennas |  |  |  |  | Dual Antennas |  |  |  |  | Triple Antennas |  |  |  |  | Quad Antennas |  |  |  |  | Single Antenna |  |  |  |  | Dual Antennas |  |  |  |  | Triple Antennas |  |  |  |  | Quad Antennas |  |  |  |  | Single Antenna |  |  |  |  | Dual Antennas |  |  |  |  | Dual Antennas |  |  |  |  | Triple Antennas |  |  |  |  | Triple Antennas |  |  |  |  | Triple Antennas |  |  |  |  | Quad Antennas |  |  |  |  | Quad Antennas |  |  |  |  | Quad Antennas |  |  |  |  | Quad Antennas |  |  |  |  | Dual Antennas |  |  |  |  | Dual Antennas |  |  |  |  | Triple Antennas |  |  |  |  | Triple Antennas |  |  |  |  | Triple Antennas |  |  |  |  | Quad Antennas |  |  |  |  | Quad Antennas |  |  |  |  | Quad Antennas |  |  |  |  | Quad Antennas |  |  |  |  | Dual Antennas |  |  |  |  | Triple Antennas |  |  |  |  | Quad Antennas |  |  |  |  | Single Antenna |  |  |  |  | Dual Antennas |  |  |  |  | Triple Antennas |  |  |  |  | Quad Antennas |  |  |  |  | Single Antenna |  |  |  |  | Dual Antennas |  |  |  |  | Dual Antennas |  |  |  |  | Triple Antennas |  |  |  |  | Triple Antennas |  |  |  |  | Triple Antennas |  |  |  |  | Quad Antennas |  |  |  |  | Quad Antennas |  |  |  |  | Quad Antennas |  |  |  |  | Quad Antennas |  |  |  |  | Dual Antennas |  |  |  |  | Dual Antennas |  |  |  |  | Triple Antennas |  |  |  |  | Triple Antennas |  |  |  |  | Triple Antennas |  |  |  |  | Quad Antennas |  |  |  |  | Quad Antennas |  |  |  |  | Quad Antennas |  |  |  |  | Quad Antennas |  |  |  |  | Dual Antennas |  |  |  |  | Triple Antennas |  |  |  |  | Quad Antennas |  |  |  |  | Single Antenna |  |  |  |  | Dual Antennas |  |  |  |  | Triple Antennas |  |  |  |  | Quad Antennas |  |  |  |  | Single Antenna |  |  |  |  | Dual Antennas |  |  |  |  | Dual Antennas |  |  |  |  | Triple Antennas |  |  |  |  | Triple Antennas |  |  |  |  | Triple Antennas |  |  |  |  | Quad Antennas |  |  |  |  | Quad Antennas |  |  |  |  | Quad Antennas |  |  |  |  | Quad Antennas |  |  |  |  | Dual Antennas |  |  |  |  | Dual Antennas |  |  |  |  | Triple Antennas |  |  |  |  | Triple Antennas |  |  |  |  | Triple Antennas |  |  |  |  | Quad Antennas |  |  |  |  | Quad Antennas |  |  |  |  | Quad Antennas |  |  |  |  | Quad Antennas |  |  |  |  | Dual Antennas |  |  |  |  | Triple Antennas |  |  |  |  | Quad Antennas
|  |  | 6 to 54 Mb/s |  |  |  |  | 6 to 54 Mb/s |  |  |  |  | 6 to 54 Mb/s |  |  |  |  | 6 to 54 Mb/s |  |  |  |  | 6 to 54 Mb/s |  |  |  |  | 6 to 54 Mb/s |  |  |  |  | 6 to 54 Mb/s |  |  |  |  | M0 to M7 |  |  |  |  | M0 to M7 |  |  |  |  | M8 to M15 |  |  |  |  | M0 to M7 |  |  |  |  | M8 to M15 |  |  |  |  | M16 to M23 |  |  |  |  | M0 to M7 |  |  |  |  | M8 to M15 |  |  |  |  | M16 to M23 |  |  |  |  | M24 to M31 |  |  |  |  | M0 to M7 |  |  |  |  | M8 to M15 |  |  |  |  | M0 to M7 |  |  |  |  | M8 to M15 |  |  |  |  | M16 to M23 |  |  |  |  | M0 to M7 |  |  |  |  | M8 to M15 |  |  |  |  | M16 to M23 |  |  |  |  | M24 to M31 |  |  |  |  | M0 to M7 |  |  |  |  | M0 to M7 |  |  |  |  | M0 to M7 |  |  |  |  | 6 to 54 Mb/s |  |  |  |  | 6 to 54 Mb/s |  |  |  |  | 6 to 54 Mb/s |  |  |  |  | 6 to 54 Mb/s |  |  |  |  | M0 to M7 |  |  |  |  | M0 to M7 |  |  |  |  | M8 to M15 |  |  |  |  | M0 to M7 |  |  |  |  | M8 to M15 |  |  |  |  | M16 to M23 |  |  |  |  | M0 to M7 |  |  |  |  | M8 to M15 |  |  |  |  | M16 to M23 |  |  |  |  | M24 to M31 |  |  |  |  | M0 to M7 |  |  |  |  | M8 to M15 |  |  |  |  | M0 to M7 |  |  |  |  | M8 to M15 |  |  |  |  | M16 to M23 |  |  |  |  | M0 to M7 |  |  |  |  | M8 to M15 |  |  |  |  | M16 to M23 |  |  |  |  | M24 to M31 |  |  |  |  | M0 to M7 |  |  |  |  | M0 to M7 |  |  |  |  | M0 to M7 |  |  |  |  | 6 to 54 Mb/s |  |  |  |  | 6 to 54 Mb/s |  |  |  |  | 6 to 54 Mb/s |  |  |  |  | 6 to 54 Mb/s |  |  |  |  | M0.1 to M9.1 |  |  |  |  | M0.1 to M9.1 |  |  |  |  | M0.2 to M9.2 |  |  |  |  | M0.1 to M9.1 |  |  |  |  | M0.2 to M9.2 |  |  |  |  | M0.3 to M9.3 |  |  |  |  | M0.1 to M9.1 |  |  |  |  | M0.2 to M9.2 |  |  |  |  | M0.3 to M9.3 |  |  |  |  | M0.4 to M9.4 |  |  |  |  | M0.1 to M9.1 |  |  |  |  | M0.2 to M9.2 |  |  |  |  | M0.1 to M9.1 |  |  |  |  | M0.2 to M9.2 |  |  |  |  | M0.3 to M9.3 |  |  |  |  | M0.1 to M9.1 |  |  |  |  | M0.2 to M9.2 |  |  |  |  | M0.3 to M9.3 |  |  |  |  | M0.4 to M9.4 |  |  |  |  | M0.1 to M9.1 |  |  |  |  | M0.1 to M9.1 |  |  |  |  | M0.1 to M9.1 |  |  |  |  | 6 to 54 Mb/s |  |  |  |  | 6 to 54 Mb/s |  |  |  |  | 6 to 54 Mb/s |  |  |  |  | 6 to 54 Mb/s |  |  |  |  | M0.1 to M9.1 |  |  |  |  | M0.1 to M9.1 |  |  |  |  | M0.2 to M9.2 |  |  |  |  | M0.1 to M9.1 |  |  |  |  | M0.2 to M9.2 |  |  |  |  | M0.3 to M9.3 |  |  |  |  | M0.1 to M9.1 |  |  |  |  | M0.2 to M9.2 |  |  |  |  | M0.3 to M9.3 |  |  |  |  | M0.4 to M9.4 |  |  |  |  | M0.1 to M9.1 |  |  |  |  | M0.2 to M9.2 |  |  |  |  | M0.1 to M9.1 |  |  |  |  | M0.2 to M9.2 |  |  |  |  | M0.3 to M9.3 |  |  |  |  | M0.1 to M9.1 |  |  |  |  | M0.2 to M9.2 |  |  |  |  | M0.3 to M9.3 |  |  |  |  | M0.4 to M9.4 |  |  |  |  | M0.1 to M9.1 |  |  |  |  | M0.1 to M9.1 |  |  |  |  | M0.1 to M9.1
[38 empty] | M0.1 to M9.1 |  |  |  |  | M0.1 to M9.1 |  |  |  |  | M0.2 to M9.2 |  |  |  |  | M0.1 to M9.1 |  |  |  |  | M0.2 to M9.2 |  |  |  |  | M0.3 to M9.3 |  |  |  |  | M0.1 to M9.1 |  |  |  |  | M0.2 to M9.2 |  |  |  |  | M0.3 to M9.3 |  |  |  |  | M0.4 to M9.4 |  |  |  |  | M0.1 to M9.1 |  |  |  |  | M0.2 to M9.2 |  |  |  |  | M0.1 to M9.1 |  |  |  |  | M0.2 to M9.2 |  |  |  |  | M0.3 to M9.3 |  |  |  |  | M0.1 to M9.1 |  |  |  |  | M0.2 to M9.2 |  |  |  |  | M0.3 to M9.3 |  |  |  |  | M0.4 to M9.4 |  |  |  |  | M0.2 to M9.2 |  |  |  |  | M0.2 to M9.2 |  |  |  |  | M0.2 to M9.2 | [24 empty] | M0.1 to M9.1 |  |  |  |  | M0.1 to M9.1 |  |  |  |  | M0.2 to M9.2 |  |  |  |  | M0.1 to M9.1 |  |  |  |  | M0.2 to M9.2 |  |  |  |  | M0.3 to M9.3 |  |  |  |  | M0.1 to M9.1 |  |  |  |  | M0.2 to M9.2 |  |  |  |  | M0.3 to M9.3 |  |  |  |  | M0.4 to M9.4 |  |  |  |  | M0.1 to M9.1 |  |  |  |  | M0.2 to M9.2 |  |  |  |  | M0.1 to M9.1 |  |  |  |  | M0.2 to M9.2 |  |  |  |  | M0.3 to M9.3 |  |  |  |  | M0.1 to M9.1 |  |  |  |  | M0.2 to M9.2 |  |  |  |  | M0.3 to M9.3 |  |  |  |  | M0.4 to M9.4 |  |  |  |  | M0.2 to M9.2 |  |  |  |  | M0.2 to M9.2 |  |  |  |  | M0.2 to M9.2
Band | Freq (MHz) | Ch ID | A | B | C | D | Total Pwr | A | B | C | D | Total Pwr | A | B | C | D | Total Pwr | A | B | C | D | Total Pwr | A | B | C | D | Total Pwr | A | B | C | D | Total Pwr | A | B | C | D | Total Pwr | A | B | C | D | Total Pwr | A | B | C | D | Total Pwr | A | B | C | D | Total Pwr | A | B | C | D | Total Pwr | A | B | C | D | Total Pwr | A | B | C | D | Total Pwr | A | B | C | D | Total Pwr | A | B | C | D | Total Pwr | A | B | C | D | Total Pwr | A | B | C | D | Total Pwr | A | B | C | D | Total Pwr | A | B | C | D | Total Pwr | A | B | C | D | Total Pwr | A | B | C | D | Total Pwr | A | B | C | D | Total Pwr | A | B | C | D | Total Pwr | A | B | C | D | Total Pwr | A | B | C | D | Total Pwr | A | B | C | D | Total Pwr | A | B | C | D | Total Pwr | A | B | C | D | Total Pwr | A | B | C | D | Total Pwr | A | B | C | D | Total Pwr | A | B | C | D | Total Pwr | A | B | C | D | Total Pwr | A | B | C | D | Total Pwr | A | B | C | D | Total Pwr | A | B | C | D | Total Pwr | A | B | C | D | Total Pwr | A | B | C | D | Total Pwr | A | B | C | D | Total Pwr | A | B | C | D | Total Pwr | A | B | C | D | Total Pwr | A | B | C | D | Total Pwr | A | B | C | D | Total Pwr | A | B | C | D | Total Pwr | A | B | C | D | Total Pwr | A | B | C | D | Total Pwr | A | B | C | D | Total Pwr | A | B | C | D | Total Pwr | A | B | C | D | Total Pwr | A | B | C | D | Total Pwr | A | B | C | D | Total Pwr | A | B | C | D | Total Pwr | A | B | C | D | Total Pwr | A | B | C | D | Total Pwr | A | B | C | D | Total Pwr | A | B | C | D | Total Pwr | A | B | C | D | Total Pwr | A | B | C | D | Total Pwr | A | B | C | D | Total Pwr | A | B | C | D | Total Pwr | A | B | C | D | Total Pwr | A | B | C | D | Total Pwr | A | B | C | D | Total Pwr | A | B | C | D | Total Pwr | A | B | C | D | Total Pwr | A | B | C | D | Total Pwr | A | B | C | D | Total Pwr | A | B | C | D | Total Pwr | A | B | C | D | Total Pwr | A | B | C | D | Total Pwr | A | B | C | D | Total Pwr | A | B | C | D | Total Pwr | A | B | C | D | Total Pwr | A | B | C | D | Total Pwr | A | B | C | D | Total Pwr | A | B | C | D | Total Pwr | A | B | C | D | Total Pwr | A | B | C | D | Total Pwr | A | B | C | D | Total Pwr | A | B | C | D | Total Pwr | A | B | C | D | Total Pwr | A | B | C | D | Total Pwr | A | B | C | D | Total Pwr | A | B | C | D | Total Pwr | A | B | C | D | Total Pwr | A | B | C | D | Total Pwr | A | B | C | D | Total Pwr | A | B | C | D | Total Pwr | A | B | C | D | Total Pwr | A | B | C | D | Total Pwr | A | B | C | D | Total Pwr | A | B | C | D | Total Pwr | A | B | C | D | Total Pwr | A | B | C | D | Total Pwr | A | B | C | D | Total Pwr | A | B | C | D | Total Pwr | A | B | C | D | Total Pwr | A | B | C | D | Total Pwr | A | B | C | D | Total Pwr | A | B | C | D | Total Pwr | A | B | C | D | Total Pwr | A | B | C | D | Total Pwr | A | B | C | D | Total Pwr | A | B | C | D | Total Pwr | A | B | C | D | Total Pwr | A | B | C | D | Total Pwr | A | B | C | D | Total Pwr | A | B | C | D | Total Pwr
UNII-1 | 5180 | 36 | 17 |  |  |  | 17 | 15 | 15 |  |  | 18 | 13 | 13 | 13 |  | 18 | 12 | 12 | 12 | 12 | 18 | 12 | 12 |  |  | 15 | 8 | 8 | 8 |  | 13 | 6 | 6 | 6 | 6 | 12 | 17 |  |  |  | 17 | 15 | 15 |  |  | 18 | 15 | 15 |  |  | 18 | 13 | 13 | 13 |  | 18 | 13 | 13 | 13 |  | 18 | 13 | 13 | 13 |  | 18 | 12 | 12 | 12 | 12 | 18 | 12 | 12 | 12 | 12 | 18 | 12 | 12 | 12 | 12 | 18 | 12 | 12 | 12 | 12 | 18 | 12 | 12 |  |  | 15 | 15 | 15 |  |  | 18 | 8 | 8 | 8 |  | 13 | 11 | 11 | 11 |  | 16 | 13 | 13 | 13 |  | 18 | 6 | 6 | 6 | 6 | 12 | 9 | 9 | 9 | 9 | 15 | 11 | 11 | 11 | 11 | 17 | 12 | 12 | 12 | 12 | 18 | 15 | 15 |  |  | 18 | 13 | 13 | 13 |  | 18 | 12 | 12 | 12 | 12 | 18 | 17 |  |  |  | 17 | 15 | 15 |  |  | 18 | 13 | 13 | 13 |  | 18 | 12 | 12 | 12 | 12 | 18 | 17 |  |  |  | 17 | 15 | 15 |  |  | 18 | 15 | 15 |  |  | 18 | 13 | 13 | 13 |  | 18 | 13 | 13 | 13 |  | 18 | 13 | 13 | 13 |  | 18 | 12 | 12 | 12 | 12 | 18 | 12 | 12 | 12 | 12 | 18 | 12 | 12 | 12 | 12 | 18 | 12 | 12 | 12 | 12 | 18 | 12 | 12 |  |  | 15 | 15 | 15 |  |  | 18 | 8 | 8 | 8 |  | 13 | 11 | 11 | 11 |  | 16 | 13 | 13 | 13 |  | 18 | 6 | 6 | 6 | 6 | 12 | 9 | 9 | 9 | 9 | 15 | 11 | 11 | 11 | 11 | 17 | 12 | 12 | 12 | 12 | 18 | 15 | 15 |  |  | 18 | 13 | 13 | 13 |  | 18 | 12 | 12 | 12 | 12 | 18 | 17 |  |  |  | 17 | 15 | 15 |  |  | 18 | 13 | 13 | 13 |  | 18 | 12 | 12 | 12 | 12 | 18 | 17 |  |  |  | 17 | 15 | 15 |  |  | 18 | 15 | 15 |  |  | 18 | 13 | 13 | 13 |  | 18 | 13 | 13 | 13 |  | 18 | 13 | 13 | 13 |  | 18 | 12 | 12 | 12 | 12 | 18 | 12 | 12 | 12 | 12 | 18 | 12 | 12 | 12 | 12 | 18 | 12 | 12 | 12 | 12 | 18 | 12 | 12 |  |  | 15 | 15 | 15 |  |  | 18 | 8 | 8 | 8 |  | 13 | 11 | 11 | 11 |  | 16 | 13 | 13 | 13 |  | 18 | 6 | 6 | 6 | 6 | 12 | 9 | 9 | 9 | 9 | 15 | 11 | 11 | 11 | 11 | 17 | 12 | 12 | 12 | 12 | 18 | 15 | 15 |  |  | 18 | 13 | 13 | 13 |  | 18 | 12 | 12 | 12 | 12 | 18 | 17 |  |  |  | 17 | 15 | 15 |  |  | 18 | 13 | 13 | 13 |  | 18 | 12 | 12 | 12 | 12 | 18 | 17 |  |  |  | 17 | 15 | 15 |  |  | 18 | 15 | 15 |  |  | 18 | 13 | 13 | 13 |  | 18 | 13 | 13 | 13 |  | 18 | 13 | 13 | 13 |  | 18 | 12 | 12 | 12 | 12 | 18 | 12 | 12 | 12 | 12 | 18 | 12 | 12 | 12 | 12 | 18 | 12 | 12 | 12 | 12 | 18 | 12 | 12 |  |  | 15 | 15 | 15 |  |  | 18 | 8 | 8 | 8 |  | 13 | 11 | 11 | 11 |  | 16 | 13 | 13 | 13 |  | 18 | 6 | 6 | 6 | 6 | 12 | 9 | 9 | 9 | 9 | 15 | 11 | 11 | 11 | 11 | 17 | 12 | 12 | 12 | 12 | 18 | 15 | 15 |  |  | 18 | 13 | 13 | 13 |  | 18 | 12 | 12 | 12 | 12 | 18
| 5200 | 40 | 17 |  |  |  | 17 | 15 | 15 |  |  | 18 | 13 | 13 | 13 |  | 18 | 12 | 12 | 12 | 12 | 18 | 12 | 12 |  |  | 15 | 8 | 8 | 8 |  | 13 | 6 | 6 | 6 | 6 | 12 | 17 |  |  |  | 17 | 15 | 15 |  |  | 18 | 15 | 15 |  |  | 18 | 13 | 13 | 13 |  | 18 | 13 | 13 | 13 |  | 18 | 13 | 13 | 13 |  | 18 | 12 | 12 | 12 | 12 | 18 | 12 | 12 | 12 | 12 | 18 | 12 | 12 | 12 | 12 | 18 | 12 | 12 | 12 | 12 | 18 | 12 | 12 |  |  | 15 | 15 | 15 |  |  | 18 | 8 | 8 | 8 |  | 13 | 11 | 11 | 11 |  | 16 | 13 | 13 | 13 |  | 18 | 6 | 6 | 6 | 6 | 12 | 9 | 9 | 9 | 9 | 15 | 11 | 11 | 11 | 11 | 17 | 12 | 12 | 12 | 12 | 18 | 15 | 15 |  |  | 18 | 13 | 13 | 13 |  | 18 | 12 | 12 | 12 | 12 | 18 | 17 |  |  |  | 17 | 15 | 15 |  |  | 18 | 13 | 13 | 13 |  | 18 | 12 | 12 | 12 | 12 | 18 | 17 |  |  |  | 17 | 15 | 15 |  |  | 18 | 15 | 15 |  |  | 18 | 13 | 13 | 13 |  | 18 | 13 | 13 | 13 |  | 18 | 13 | 13 | 13 |  | 18 | 12 | 12 | 12 | 12 | 18 | 12 | 12 | 12 | 12 | 18 | 12 | 12 | 12 | 12 | 18 | 12 | 12 | 12 | 12 | 18 | 12 | 12 |  |  | 15 | 15 | 15 |  |  | 18 | 8 | 8 | 8 |  | 13 | 11 | 11 | 11 |  | 16 | 13 | 13 | 13 |  | 18 | 6 | 6 | 6 | 6 | 12 | 9 | 9 | 9 | 9 | 15 | 11 | 11 | 11 | 11 | 17 | 12 | 12 | 12 | 12 | 18 | 15 | 15 |  |  | 18 | 13 | 13 | 13 |  | 18 | 12 | 12 | 12 | 12 | 18 | 17 |  |  |  | 17 | 15 | 15 |  |  | 18 | 13 | 13 | 13 |  | 18 | 12 | 12 | 12 | 12 | 18 | 17 |  |  |  | 17 | 15 | 15 |  |  | 18 | 15 | 15 |  |  | 18 | 13 | 13 | 13 |  | 18 | 13 | 13 | 13 |  | 18 | 13 | 13 | 13 |  | 18 | 12 | 12 | 12 | 12 | 18 | 12 | 12 | 12 | 12 | 18 | 12 | 12 | 12 | 12 | 18 | 12 | 12 | 12 | 12 | 18 | 12 | 12 |  |  | 15 | 15 | 15 |  |  | 18 | 8 | 8 | 8 |  | 13 | 11 | 11 | 11 |  | 16 | 13 | 13 | 13 |  | 18 | 6 | 6 | 6 | 6 | 12 | 9 | 9 | 9 | 9 | 15 | 11 | 11 | 11 | 11 | 17 | 12 | 12 | 12 | 12 | 18 | 15 | 15 |  |  | 18 | 13 | 13 | 13 |  | 18 | 12 | 12 | 12 | 12 | 18 | 17 |  |  |  | 17 | 15 | 15 |  |  | 18 | 13 | 13 | 13 |  | 18 | 12 | 12 | 12 | 12 | 18 | 17 |  |  |  | 17 | 15 | 15 |  |  | 18 | 15 | 15 |  |  | 18 | 13 | 13 | 13 |  | 18 | 13 | 13 | 13 |  | 18 | 13 | 13 | 13 |  | 18 | 12 | 12 | 12 | 12 | 18 | 12 | 12 | 12 | 12 | 18 | 12 | 12 | 12 | 12 | 18 | 12 | 12 | 12 | 12 | 18 | 12 | 12 |  |  | 15 | 15 | 15 |  |  | 18 | 8 | 8 | 8 |  | 13 | 11 | 11 | 11 |  | 16 | 13 | 13 | 13 |  | 18 | 6 | 6 | 6 | 6 | 12 | 9 | 9 | 9 | 9 | 15 | 11 | 11 | 11 | 11 | 17 | 12 | 12 | 12 | 12 | 18 | 15 | 15 |  |  | 18 | 13 | 13 | 13 |  | 18 | 12 | 12 | 12 | 12 | 18
| 5220 | 44 | 17 |  |  |  | 17 | 15 | 15 |  |  | 18 | 13 | 13 | 13 |  | 18 | 12 | 12 | 12 | 12 | 18 | 12 | 12 |  |  | 15 | 8 | 8 | 8 |  | 13 | 6 | 6 | 6 | 6 | 12 | 17 |  |  |  | 17 | 15 | 15 |  |  | 18 | 15 | 15 |  |  | 18 | 13 | 13 | 13 |  | 18 | 13 | 13 | 13 |  | 18 | 13 | 13 | 13 |  | 18 | 12 | 12 | 12 | 12 | 18 | 12 | 12 | 12 | 12 | 18 | 12 | 12 | 12 | 12 | 18 | 12 | 12 | 12 | 12 | 18 | 12 | 12 |  |  | 15 | 15 | 15 |  |  | 18 | 8 | 8 | 8 |  | 13 | 11 | 11 | 11 |  | 16 | 13 | 13 | 13 |  | 18 | 6 | 6 | 6 | 6 | 12 | 9 | 9 | 9 | 9 | 15 | 11 | 11 | 11 | 11 | 17 | 12 | 12 | 12 | 12 | 18 | 15 | 15 |  |  | 18 | 13 | 13 | 13 |  | 18 | 12 | 12 | 12 | 12 | 18 | 17 |  |  |  | 17 | 15 | 15 |  |  | 18 | 13 | 13 | 13 |  | 18 | 12 | 12 | 12 | 12 | 18 | 17 |  |  |  | 17 | 15 | 15 |  |  | 18 | 15 | 15 |  |  | 18 | 13 | 13 | 13 |  | 18 | 13 | 13 | 13 |  | 18 | 13 | 13 | 13 |  | 18 | 12 | 12 | 12 | 12 | 18 | 12 | 12 | 12 | 12 | 18 | 12 | 12 | 12 | 12 | 18 | 12 | 12 | 12 | 12 | 18 | 12 | 12 |  |  | 15 | 15 | 15 |  |  | 18 | 8 | 8 | 8 |  | 13 | 11 | 11 | 11 |  | 16 | 13 | 13 | 13 |  | 18 | 6 | 6 | 6 | 6 | 12 | 9 | 9 | 9 | 9 | 15 | 11 | 11 | 11 | 11 | 17 | 12 | 12 | 12 | 12 | 18 | 15 | 15 |  |  | 18 | 13 | 13 | 13 |  | 18 | 12 | 12 | 12 | 12 | 18 | 17 |  |  |  | 17 | 15 | 15 |  |  | 18 | 13 | 13 | 13 |  | 18 | 12 | 12 | 12 | 12 | 18 | 17 |  |  |  | 17 | 15 | 15 |  |  | 18 | 15 | 15 |  |  | 18 | 13 | 13 | 13 |  | 18 | 13 | 13 | 13 |  | 18 | 13 | 13 | 13 |  | 18 | 12 | 12 | 12 | 12 | 18 | 12 | 12 | 12 | 12 | 18 | 12 | 12 | 12 | 12 | 18 | 12 | 12 | 12 | 12 | 18 | 12 | 12 |  |  | 15 | 15 | 15 |  |  | 18 | 8 | 8 | 8 |  | 13 | 11 | 11 | 11 |  | 16 | 13 | 13 | 13 |  | 18 | 6 | 6 | 6 | 6 | 12 | 9 | 9 | 9 | 9 | 15 | 11 | 11 | 11 | 11 | 17 | 12 | 12 | 12 | 12 | 18 | 15 | 15 |  |  | 18 | 13 | 13 | 13 |  | 18 | 12 | 12 | 12 | 12 | 18 | 17 |  |  |  | 17 | 15 | 15 |  |  | 18 | 13 | 13 | 13 |  | 18 | 12 | 12 | 12 | 12 | 18 | 17 |  |  |  | 17 | 15 | 15 |  |  | 18 | 15 | 15 |  |  | 18 | 13 | 13 | 13 |  | 18 | 13 | 13 | 13 |  | 18 | 13 | 13 | 13 |  | 18 | 12 | 12 | 12 | 12 | 18 | 12 | 12 | 12 | 12 | 18 | 12 | 12 | 12 | 12 | 18 | 12 | 12 | 12 | 12 | 18 | 12 | 12 |  |  | 15 | 15 | 15 |  |  | 18 | 8 | 8 | 8 |  | 13 | 11 | 11 | 11 |  | 16 | 13 | 13 | 13 |  | 18 | 6 | 6 | 6 | 6 | 12 | 9 | 9 | 9 | 9 | 15 | 11 | 11 | 11 | 11 | 17 | 12 | 12 | 12 | 12 | 18 | 15 | 15 |  |  | 18 | 13 | 13 | 13 |  | 18 | 12 | 12 | 12 | 12 | 18
| 5240 | 48 | 17 |  |  |  | 17 | 15 | 15 |  |  | 18 | 13 | 13 | 13 |  | 18 | 12 | 12 | 12 | 12 | 18 | 12 | 12 |  |  | 15 | 8 | 8 | 8 |  | 13 | 6 | 6 | 6 | 6 | 12 | 17 |  |  |  | 17 | 15 | 15 |  |  | 18 | 15 | 15 |  |  | 18 | 13 | 13 | 13 |  | 18 | 13 | 13 | 13 |  | 18 | 13 | 13 | 13 |  | 18 | 12 | 12 | 12 | 12 | 18 | 12 | 12 | 12 | 12 | 18 | 12 | 12 | 12 | 12 | 18 | 12 | 12 | 12 | 12 | 18 | 12 | 12 |  |  | 15 | 15 | 15 |  |  | 18 | 8 | 8 | 8 |  | 13 | 11 | 11 | 11 |  | 16 | 13 | 13 | 13 |  | 18 | 6 | 6 | 6 | 6 | 12 | 9 | 9 | 9 | 9 | 15 | 11 | 11 | 11 | 11 | 17 | 12 | 12 | 12 | 12 | 18 | 15 | 15 |  |  | 18 | 13 | 13 | 13 |  | 18 | 12 | 12 | 12 | 12 | 18 | 17 |  |  |  | 17 | 15 | 15 |  |  | 18 | 13 | 13 | 13 |  | 18 | 12 | 12 | 12 | 12 | 18 | 17 |  |  |  | 17 | 15 | 15 |  |  | 18 | 15 | 15 |  |  | 18 | 13 | 13 | 13 |  | 18 | 13 | 13 | 13 |  | 18 | 13 | 13 | 13 |  | 18 | 12 | 12 | 12 | 12 | 18 | 12 | 12 | 12 | 12 | 18 | 12 | 12 | 12 | 12 | 18 | 12 | 12 | 12 | 12 | 18 | 12 | 12 |  |  | 15 | 15 | 15 |  |  | 18 | 8 | 8 | 8 |  | 13 | 11 | 11 | 11 |  | 16 | 13 | 13 | 13 |  | 18 | 6 | 6 | 6 | 6 | 12 | 9 | 9 | 9 | 9 | 15 | 11 | 11 | 11 | 11 | 17 | 12 | 12 | 12 | 12 | 18 | 15 | 15 |  |  | 18 | 13 | 13 | 13 |  | 18 | 12 | 12 | 12 | 12 | 18 | 17 |  |  |  | 17 | 15 | 15 |  |  | 18 | 13 | 13 | 13 |  | 18 | 12 | 12 | 12 | 12 | 18 | 17 |  |  |  | 17 | 15 | 15 |  |  | 18 | 15 | 15 |  |  | 18 | 13 | 13 | 13 |  | 18 | 13 | 13 | 13 |  | 18 | 13 | 13 | 13 |  | 18 | 12 | 12 | 12 | 12 | 18 | 12 | 12 | 12 | 12 | 18 | 12 | 12 | 12 | 12 | 18 | 12 | 12 | 12 | 12 | 18 | 12 | 12 |  |  | 15 | 15 | 15 |  |  | 18 | 8 | 8 | 8 |  | 13 | 11 | 11 | 11 |  | 16 | 13 | 13 | 13 |  | 18 | 6 | 6 | 6 | 6 | 12 | 9 | 9 | 9 | 9 | 15 | 11 | 11 | 11 | 11 | 17 | 12 | 12 | 12 | 12 | 18 | 15 | 15 |  |  | 18 | 13 | 13 | 13 |  | 18 | 12 | 12 | 12 | 12 | 18 | 17 |  |  |  | 17 | 15 | 15 |  |  | 18 | 13 | 13 | 13 |  | 18 | 12 | 12 | 12 | 12 | 18 | 17 |  |  |  | 17 | 15 | 15 |  |  | 18 | 15 | 15 |  |  | 18 | 13 | 13 | 13 |  | 18 | 13 | 13 | 13 |  | 18 | 13 | 13 | 13 |  | 18 | 12 | 12 | 12 | 12 | 18 | 12 | 12 | 12 | 12 | 18 | 12 | 12 | 12 | 12 | 18 | 12 | 12 | 12 | 12 | 18 | 12 | 12 |  |  | 15 | 15 | 15 |  |  | 18 | 8 | 8 | 8 |  | 13 | 11 | 11 | 11 |  | 16 | 13 | 13 | 13 |  | 18 | 6 | 6 | 6 | 6 | 12 | 9 | 9 | 9 | 9 | 15 | 11 | 11 | 11 | 11 | 17 | 12 | 12 | 12 | 12 | 18 | 15 | 15 |  |  | 18 | 13 | 13 | 13 |  | 18 | 12 | 12 | 12 | 12 | 18
UNII-2 | 5260 | 52 | 17 |  |  |  | 17 | 15 | 15 |  |  | 18 | 13 | 13 | 13 |  | 18 | 12 | 12 | 12 | 12 | 18 | 12 | 12 |  |  | 15 | 8 | 8 | 8 |  | 13 | 6 | 6 | 6 | 6 | 12 | 17 |  |  |  | 17 | 15 | 15 |  |  | 18 | 15 | 15 |  |  | 18 | 13 | 13 | 13 |  | 18 | 13 | 13 | 13 |  | 18 | 13 | 13 | 13 |  | 18 | 12 | 12 | 12 | 12 | 18 | 12 | 12 | 12 | 12 | 18 | 12 | 12 | 12 | 12 | 18 | 12 | 12 | 12 | 12 | 18 | 12 | 12 |  |  | 15 | 15 | 15 |  |  | 18 | 8 | 8 | 8 |  | 13 | 11 | 11 | 11 |  | 16 | 13 | 13 | 13 |  | 18 | 6 | 6 | 6 | 6 | 12 | 9 | 9 | 9 | 9 | 15 | 11 | 11 | 11 | 11 | 17 | 12 | 12 | 12 | 12 | 18 | 15 | 15 |  |  | 18 | 13 | 13 | 13 |  | 18 | 12 | 12 | 12 | 12 | 18 | 17 |  |  |  | 17 | 15 | 15 |  |  | 18 | 13 | 13 | 13 |  | 18 | 12 | 12 | 12 | 12 | 18 | 17 |  |  |  | 17 | 15 | 15 |  |  | 18 | 15 | 15 |  |  | 18 | 13 | 13 | 13 |  | 18 | 13 | 13 | 13 |  | 18 | 13 | 13 | 13 |  | 18 | 12 | 12 | 12 | 12 | 18 | 12 | 12 | 12 | 12 | 18 | 12 | 12 | 12 | 12 | 18 | 12 | 12 | 12 | 12 | 18 | 12 | 12 |  |  | 15 | 15 | 15 |  |  | 18 | 8 | 8 | 8 |  | 13 | 11 | 11 | 11 |  | 16 | 13 | 13 | 13 |  | 18 | 6 | 6 | 6 | 6 | 12 | 9 | 9 | 9 | 9 | 15 | 11 | 11 | 11 | 11 | 17 | 12 | 12 | 12 | 12 | 18 | 15 | 15 |  |  | 18 | 13 | 13 | 13 |  | 18 | 12 | 12 | 12 | 12 | 18 | 17 |  |  |  | 17 | 15 | 15 |  |  | 18 | 13 | 13 | 13 |  | 18 | 12 | 12 | 12 | 12 | 18 | 17 |  |  |  | 17 | 15 | 15 |  |  | 18 | 15 | 15 |  |  | 18 | 13 | 13 | 13 |  | 18 | 13 | 13 | 13 |  | 18 | 13 | 13 | 13 |  | 18 | 12 | 12 | 12 | 12 | 18 | 12 | 12 | 12 | 12 | 18 | 12 | 12 | 12 | 12 | 18 | 12 | 12 | 12 | 12 | 18 | 12 | 12 |  |  | 15 | 15 | 15 |  |  | 18 | 8 | 8 | 8 |  | 13 | 11 | 11 | 11 |  | 16 | 13 | 13 | 13 |  | 18 | 6 | 6 | 6 | 6 | 12 | 9 | 9 | 9 | 9 | 15 | 11 | 11 | 11 | 11 | 17 | 12 | 12 | 12 | 12 | 18 | 15 | 15 |  |  | 18 | 13 | 13 | 13 |  | 18 | 12 | 12 | 12 | 12 | 18 | 17 |  |  |  | 17 | 15 | 15 |  |  | 18 | 13 | 13 | 13 |  | 18 | 12 | 12 | 12 | 12 | 18 | 17 |  |  |  | 17 | 15 | 15 |  |  | 18 | 15 | 15 |  |  | 18 | 13 | 13 | 13 |  | 18 | 13 | 13 | 13 |  | 18 | 13 | 13 | 13 |  | 18 | 12 | 12 | 12 | 12 | 18 | 12 | 12 | 12 | 12 | 18 | 12 | 12 | 12 | 12 | 18 | 12 | 12 | 12 | 12 | 18 | 12 | 12 |  |  | 15 | 15 | 15 |  |  | 18 | 8 | 8 | 8 |  | 13 | 11 | 11 | 11 |  | 16 | 13 | 13 | 13 |  | 18 | 6 | 6 | 6 | 6 | 12 | 9 | 9 | 9 | 9 | 15 | 11 | 11 | 11 | 11 | 17 | 12 | 12 | 12 | 12 | 18 | 15 | 15 |  |  | 18 | 13 | 13 | 13 |  | 18 | 12 | 12 | 12 | 12 | 18
| 5280 | 56 | 17 |  |  |  | 17 | 15 | 15 |  |  | 18 | 13 | 13 | 13 |  | 18 | 12 | 12 | 12 | 12 | 18 | 12 | 12 |  |  | 15 | 8 | 8 | 8 |  | 13 | 6 | 6 | 6 | 6 | 12 | 17 |  |  |  | 17 | 15 | 15 |  |  | 18 | 15 | 15 |  |  | 18 | 13 | 13 | 13 |  | 18 | 13 | 13 | 13 |  | 18 | 13 | 13 | 13 |  | 18 | 12 | 12 | 12 | 12 | 18 | 12 | 12 | 12 | 12 | 18 | 12 | 12 | 12 | 12 | 18 | 12 | 12 | 12 | 12 | 18 | 12 | 12 |  |  | 15 | 15 | 15 |  |  | 18 | 8 | 8 | 8 |  | 13 | 11 | 11 | 11 |  | 16 | 13 | 13 | 13 |  | 18 | 6 | 6 | 6 | 6 | 12 | 9 | 9 | 9 | 9 | 15 | 11 | 11 | 11 | 11 | 17 | 12 | 12 | 12 | 12 | 18 | 15 | 15 |  |  | 18 | 13 | 13 | 13 |  | 18 | 12 | 12 | 12 | 12 | 18 | 17 |  |  |  | 17 | 15 | 15 |  |  | 18 | 13 | 13 | 13 |  | 18 | 12 | 12 | 12 | 12 | 18 | 17 |  |  |  | 17 | 15 | 15 |  |  | 18 | 15 | 15 |  |  | 18 | 13 | 13 | 13 |  | 18 | 13 | 13 | 13 |  | 18 | 13 | 13 | 13 |  | 18 | 12 | 12 | 12 | 12 | 18 | 12 | 12 | 12 | 12 | 18 | 12 | 12 | 12 | 12 | 18 | 12 | 12 | 12 | 12 | 18 | 12 | 12 |  |  | 15 | 15 | 15 |  |  | 18 | 8 | 8 | 8 |  | 13 | 11 | 11 | 11 |  | 16 | 13 | 13 | 13 |  | 18 | 6 | 6 | 6 | 6 | 12 | 9 | 9 | 9 | 9 | 15 | 11 | 11 | 11 | 11 | 17 | 12 | 12 | 12 | 12 | 18 | 15 | 15 |  |  | 18 | 13 | 13 | 13 |  | 18 | 12 | 12 | 12 | 12 | 18 | 17 |  |  |  | 17 | 15 | 15 |  |  | 18 | 13 | 13 | 13 |  | 18 | 12 | 12 | 12 | 12 | 18 | 17 |  |  |  | 17 | 15 | 15 |  |  | 18 | 15 | 15 |  |  | 18 | 13 | 13 | 13 |  | 18 | 13 | 13 | 13 |  | 18 | 13 | 13 | 13 |  | 18 | 12 | 12 | 12 | 12 | 18 | 12 | 12 | 12 | 12 | 18 | 12 | 12 | 12 | 12 | 18 | 12 | 12 | 12 | 12 | 18 | 12 | 12 |  |  | 15 | 15 | 15 |  |  | 18 | 8 | 8 | 8 |  | 13 | 11 | 11 | 11 |  | 16 | 13 | 13 | 13 |  | 18 | 6 | 6 | 6 | 6 | 12 | 9 | 9 | 9 | 9 | 15 | 11 | 11 | 11 | 11 | 17 | 12 | 12 | 12 | 12 | 18 | 15 | 15 |  |  | 18 | 13 | 13 | 13 |  | 18 | 12 | 12 | 12 | 12 | 18 | 17 |  |  |  | 17 | 15 | 15 |  |  | 18 | 13 | 13 | 13 |  | 18 | 12 | 12 | 12 | 12 | 18 | 17 |  |  |  | 17 | 15 | 15 |  |  | 18 | 15 | 15 |  |  | 18 | 13 | 13 | 13 |  | 18 | 13 | 13 | 13 |  | 18 | 13 | 13 | 13 |  | 18 | 12 | 12 | 12 | 12 | 18 | 12 | 12 | 12 | 12 | 18 | 12 | 12 | 12 | 12 | 18 | 12 | 12 | 12 | 12 | 18 | 12 | 12 |  |  | 15 | 15 | 15 |  |  | 18 | 8 | 8 | 8 |  | 13 | 11 | 11 | 11 |  | 16 | 13 | 13 | 13 |  | 18 | 6 | 6 | 6 | 6 | 12 | 9 | 9 | 9 | 9 | 15 | 11 | 11 | 11 | 11 | 17 | 12 | 12 | 12 | 12 | 18 | 15 | 15 |  |  | 18 | 13 | 13 | 13 |  | 18 | 12 | 12 | 12 | 12 | 18
| 5300 | 60 | 17 |  |  |  | 17 | 15 | 15 |  |  | 18 | 13 | 13 | 13 |  | 18 | 12 | 12 | 12 | 12 | 18 | 12 | 12 |  |  | 15 | 8 | 8 | 8 |  | 13 | 6 | 6 | 6 | 6 | 12 | 17 |  |  |  | 17 | 15 | 15 |  |  | 18 | 15 | 15 |  |  | 18 | 13 | 13 | 13 |  | 18 | 13 | 13 | 13 |  | 18 | 13 | 13 | 13 |  | 18 | 12 | 12 | 12 | 12 | 18 | 12 | 12 | 12 | 12 | 18 | 12 | 12 | 12 | 12 | 18 | 12 | 12 | 12 | 12 | 18 | 12 | 12 |  |  | 15 | 15 | 15 |  |  | 18 | 8 | 8 | 8 |  | 13 | 11 | 11 | 11 |  | 16 | 13 | 13 | 13 |  | 18 | 6 | 6 | 6 | 6 | 12 | 9 | 9 | 9 | 9 | 15 | 11 | 11 | 11 | 11 | 17 | 12 | 12 | 12 | 12 | 18 | 15 | 15 |  |  | 18 | 13 | 13 | 13 |  | 18 | 12 | 12 | 12 | 12 | 18 | 17 |  |  |  | 17 | 15 | 15 |  |  | 18 | 13 | 13 | 13 |  | 18 | 12 | 12 | 12 | 12 | 18 | 17 |  |  |  | 17 | 15 | 15 |  |  | 18 | 15 | 15 |  |  | 18 | 13 | 13 | 13 |  | 18 | 13 | 13 | 13 |  | 18 | 13 | 13 | 13 |  | 18 | 12 | 12 | 12 | 12 | 18 | 12 | 12 | 12 | 12 | 18 | 12 | 12 | 12 | 12 | 18 | 12 | 12 | 12 | 12 | 18 | 12 | 12 |  |  | 15 | 15 | 15 |  |  | 18 | 8 | 8 | 8 |  | 13 | 11 | 11 | 11 |  | 16 | 13 | 13 | 13 |  | 18 | 6 | 6 | 6 | 6 | 12 | 9 | 9 | 9 | 9 | 15 | 11 | 11 | 11 | 11 | 17 | 12 | 12 | 12 | 12 | 18 | 15 | 15 |  |  | 18 | 13 | 13 | 13 |  | 18 | 12 | 12 | 12 | 12 | 18 | 17 |  |  |  | 17 | 15 | 15 |  |  | 18 | 13 | 13 | 13 |  | 18 | 12 | 12 | 12 | 12 | 18 | 17 |  |  |  | 17 | 15 | 15 |  |  | 18 | 15 | 15 |  |  | 18 | 13 | 13 | 13 |  | 18 | 13 | 13 | 13 |  | 18 | 13 | 13 | 13 |  | 18 | 12 | 12 | 12 | 12 | 18 | 12 | 12 | 12 | 12 | 18 | 12 | 12 | 12 | 12 | 18 | 12 | 12 | 12 | 12 | 18 | 12 | 12 |  |  | 15 | 15 | 15 |  |  | 18 | 8 | 8 | 8 |  | 13 | 11 | 11 | 11 |  | 16 | 13 | 13 | 13 |  | 18 | 6 | 6 | 6 | 6 | 12 | 9 | 9 | 9 | 9 | 15 | 11 | 11 | 11 | 11 | 17 | 12 | 12 | 12 | 12 | 18 | 15 | 15 |  |  | 18 | 13 | 13 | 13 |  | 18 | 12 | 12 | 12 | 12 | 18 | 17 |  |  |  | 17 | 15 | 15 |  |  | 18 | 13 | 13 | 13 |  | 18 | 12 | 12 | 12 | 12 | 18 | 17 |  |  |  | 17 | 15 | 15 |  |  | 18 | 15 | 15 |  |  | 18 | 13 | 13 | 13 |  | 18 | 13 | 13 | 13 |  | 18 | 13 | 13 | 13 |  | 18 | 12 | 12 | 12 | 12 | 18 | 12 | 12 | 12 | 12 | 18 | 12 | 12 | 12 | 12 | 18 | 12 | 12 | 12 | 12 | 18 | 12 | 12 |  |  | 15 | 15 | 15 |  |  | 18 | 8 | 8 | 8 |  | 13 | 11 | 11 | 11 |  | 16 | 13 | 13 | 13 |  | 18 | 6 | 6 | 6 | 6 | 12 | 9 | 9 | 9 | 9 | 15 | 11 | 11 | 11 | 11 | 17 | 12 | 12 | 12 | 12 | 18 | 15 | 15 |  |  | 18 | 13 | 13 | 13 |  | 18 | 12 | 12 | 12 | 12 | 18
| 5320 | 64 | 17 |  |  |  | 17 | 15 | 15 |  |  | 18 | 13 | 13 | 13 |  | 18 | 12 | 12 | 12 | 12 | 18 | 12 | 12 |  |  | 15 | 8 | 8 | 8 |  | 13 | 6 | 6 | 6 | 6 | 12 | 17 |  |  |  | 17 | 15 | 15 |  |  | 18 | 15 | 15 |  |  | 18 | 13 | 13 | 13 |  | 18 | 13 | 13 | 13 |  | 18 | 13 | 13 | 13 |  | 18 | 12 | 12 | 12 | 12 | 18 | 12 | 12 | 12 | 12 | 18 | 12 | 12 | 12 | 12 | 18 | 12 | 12 | 12 | 12 | 18 | 12 | 12 |  |  | 15 | 15 | 15 |  |  | 18 | 8 | 8 | 8 |  | 13 | 11 | 11 | 11 |  | 16 | 13 | 13 | 13 |  | 18 | 6 | 6 | 6 | 6 | 12 | 9 | 9 | 9 | 9 | 15 | 11 | 11 | 11 | 11 | 17 | 12 | 12 | 12 | 12 | 18 | 15 | 15 |  |  | 18 | 13 | 13 | 13 |  | 18 | 12 | 12 | 12 | 12 | 18 | 17 |  |  |  | 17 | 15 | 15 |  |  | 18 | 13 | 13 | 13 |  | 18 | 12 | 12 | 12 | 12 | 18 | 17 |  |  |  | 17 | 15 | 15 |  |  | 18 | 15 | 15 |  |  | 18 | 13 | 13 | 13 |  | 18 | 13 | 13 | 13 |  | 18 | 13 | 13 | 13 |  | 18 | 12 | 12 | 12 | 12 | 18 | 12 | 12 | 12 | 12 | 18 | 12 | 12 | 12 | 12 | 18 | 12 | 12 | 12 | 12 | 18 | 12 | 12 |  |  | 15 | 15 | 15 |  |  | 18 | 8 | 8 | 8 |  | 13 | 11 | 11 | 11 |  | 16 | 13 | 13 | 13 |  | 18 | 6 | 6 | 6 | 6 | 12 | 9 | 9 | 9 | 9 | 15 | 11 | 11 | 11 | 11 | 17 | 12 | 12 | 12 | 12 | 18 | 15 | 15 |  |  | 18 | 13 | 13 | 13 |  | 18 | 12 | 12 | 12 | 12 | 18 | 17 |  |  |  | 17 | 15 | 15 |  |  | 18 | 13 | 13 | 13 |  | 18 | 12 | 12 | 12 | 12 | 18 | 17 |  |  |  | 17 | 15 | 15 |  |  | 18 | 15 | 15 |  |  | 18 | 13 | 13 | 13 |  | 18 | 13 | 13 | 13 |  | 18 | 13 | 13 | 13 |  | 18 | 12 | 12 | 12 | 12 | 18 | 12 | 12 | 12 | 12 | 18 | 12 | 12 | 12 | 12 | 18 | 12 | 12 | 12 | 12 | 18 | 12 | 12 |  |  | 15 | 15 | 15 |  |  | 18 | 8 | 8 | 8 |  | 13 | 11 | 11 | 11 |  | 16 | 13 | 13 | 13 |  | 18 | 6 | 6 | 6 | 6 | 12 | 9 | 9 | 9 | 9 | 15 | 11 | 11 | 11 | 11 | 17 | 12 | 12 | 12 | 12 | 18 | 15 | 15 |  |  | 18 | 13 | 13 | 13 |  | 18 | 12 | 12 | 12 | 12 | 18 | 17 |  |  |  | 17 | 15 | 15 |  |  | 18 | 13 | 13 | 13 |  | 18 | 12 | 12 | 12 | 12 | 18 | 17 |  |  |  | 17 | 15 | 15 |  |  | 18 | 15 | 15 |  |  | 18 | 13 | 13 | 13 |  | 18 | 13 | 13 | 13 |  | 18 | 13 | 13 | 13 |  | 18 | 12 | 12 | 12 | 12 | 18 | 12 | 12 | 12 | 12 | 18 | 12 | 12 | 12 | 12 | 18 | 12 | 12 | 12 | 12 | 18 | 12 | 12 |  |  | 15 | 15 | 15 |  |  | 18 | 8 | 8 | 8 |  | 13 | 11 | 11 | 11 |  | 16 | 13 | 13 | 13 |  | 18 | 6 | 6 | 6 | 6 | 12 | 9 | 9 | 9 | 9 | 15 | 11 | 11 | 11 | 11 | 17 | 12 | 12 | 12 | 12 | 18 | 15 | 15 |  |  | 18 | 13 | 13 | 13 |  | 18 | 12 | 12 | 12 | 12 | 18
UNII-2Ext | 5500 | 100 | -99 |  |  |  | -99 | -99 | -99 |  |  | -96 | -99 | -99 | -99 |  | -94 | -99 | -99 | -99 | -99 | -93 | -99 | -99 |  |  | -96 | -99 | -99 | -99 |  | -94 | -99 | -99 | -99 | -99 | -93 | -99 |  |  |  | -99 | -99 | -99 |  |  | -96 | -99 | -99 |  |  | -96 | -99 | -99 | -99 |  | -94 | -99 | -99 | -99 |  | -94 | -99 | -99 | -99 |  | -94 | -99 | -99 | -99 | -99 | -93 | -99 | -99 | -99 | -99 | -93 | -99 | -99 | -99 | -99 | -93 | -99 | -99 | -99 | -99 | -93 | -99 | -99 |  |  | -96 | -99 | -99 |  |  | -96 | -99 | -99 | -99 |  | -94 | -99 | -99 | -99 |  | -94 | -99 | -99 | -99 |  | -94 | -99 | -99 | -99 | -99 | -93 | -99 | -99 | -99 | -99 | -93 | -99 | -99 | -99 | -99 | -93 | -99 | -99 | -99 | -99 | -93 | -99 | -99 |  |  | -96 | -99 | -99 | -99 |  | -94 | -99 | -99 | -99 | -99 | -93 | -99 |  |  |  | -99 | -99 | -99 |  |  | -96 | -99 | -99 | -99 |  | -94 | -99 | -99 | -99 | -99 | -93 | -99 |  |  |  | -99 | -99 | -99 |  |  | -96 | -99 | -99 |  |  | -96 | -99 | -99 | -99 |  | -94 | -99 | -99 | -99 |  | -94 | -99 | -99 | -99 |  | -94 | -99 | -99 | -99 | -99 | -93 | -99 | -99 | -99 | -99 | -93 | -99 | -99 | -99 | -99 | -93 | -99 | -99 | -99 | -99 | -93 | -99 | -99 |  |  | -96 | -99 | -99 |  |  | -96 | -99 | -99 | -99 |  | -94 | -99 | -99 | -99 |  | -94 | -99 | -99 | -99 |  | -94 | -99 | -99 | -99 | -99 | -93 | -99 | -99 | -99 | -99 | -93 | -99 | -99 | -99 | -99 | -93 | -99 | -99 | -99 | -99 | -93 | -99 | -99 |  |  | -96 | -99 | -99 | -99 |  | -94 | -99 | -99 | -99 | -99 | -93 | -99 |  |  |  | -99 | -99 | -99 |  |  | -96 | -99 | -99 | -99 |  | -94 | -99 | -99 | -99 | -99 | -93 | -99 |  |  |  | -99 | -99 | -99 |  |  | -96 | -99 | -99 |  |  | -96 | -99 | -99 | -99 |  | -94 | -99 | -99 | -99 |  | -94 | -99 | -99 | -99 |  | -94 | -99 | -99 | -99 | -99 | -93 | -99 | -99 | -99 | -99 | -93 | -99 | -99 | -99 | -99 | -93 | -99 | -99 | -99 | -99 | -93 | -99 | -99 |  |  | -96 | -99 | -99 |  |  | -96 | -99 | -99 | -99 |  | -94 | -99 | -99 | -99 |  | -94 | -99 | -99 | -99 |  | -94 | -99 | -99 | -99 | -99 | -93 | -99 | -99 | -99 | -99 | -93 | -99 | -99 | -99 | -99 | -93 | -99 | -99 | -99 | -99 | -93 | -99 | -99 |  |  | -96 | -99 | -99 | -99 |  | -94 | -99 | -99 | -99 | -99 | -93 | -99 |  |  |  | -99 | -99 | -99 |  |  | -96 | -99 | -99 | -99 |  | -94 | -99 | -99 | -99 | -99 | -93 | -99 |  |  |  | -99 | -99 | -99 |  |  | -96 | -99 | -99 |  |  | -96 | -99 | -99 | -99 |  | -94 | -99 | -99 | -99 |  | -94 | -99 | -99 | -99 |  | -94 | -99 | -99 | -99 | -99 | -93 | -99 | -99 | -99 | -99 | -93 | -99 | -99 | -99 | -99 | -93 | -99 | -99 | -99 | -99 | -93 | -99 | -99 |  |  | -96 | -99 | -99 |  |  | -96 | -99 | -99 | -99 |  | -94 | -99 | -99 | -99 |  | -94 | -99 | -99 | -99 |  | -94 | -99 | -99 | -99 | -99 | -93 | -99 | -99 | -99 | -99 | -93 | -99 | -99 | -99 | -99 | -93 | -99 | -99 | -99 | -99 | -93 | -99 | -99 |  |  | -96 | -99 | -99 | -99 |  | -94 | -99 | -99 | -99 | -99 | -93
| 5520 | 104 | -99 |  |  |  | -99 | -99 | -99 |  |  | -96 | -99 | -99 | -99 |  | -94 | -99 | -99 | -99 | -99 | -93 | -99 | -99 |  |  | -96 | -99 | -99 | -99 |  | -94 | -99 | -99 | -99 | -99 | -93 | -99 |  |  |  | -99 | -99 | -99 |  |  | -96 | -99 | -99 |  |  | -96 | -99 | -99 | -99 |  | -94 | -99 | -99 | -99 |  | -94 | -99 | -99 | -99 |  | -94 | -99 | -99 | -99 | -99 | -93 | -99 | -99 | -99 | -99 | -93 | -99 | -99 | -99 | -99 | -93 | -99 | -99 | -99 | -99 | -93 | -99 | -99 |  |  | -96 | -99 | -99 |  |  | -96 | -99 | -99 | -99 |  | -94 | -99 | -99 | -99 |  | -94 | -99 | -99 | -99 |  | -94 | -99 | -99 | -99 | -99 | -93 | -99 | -99 | -99 | -99 | -93 | -99 | -99 | -99 | -99 | -93 | -99 | -99 | -99 | -99 | -93 | -99 | -99 |  |  | -96 | -99 | -99 | -99 |  | -94 | -99 | -99 | -99 | -99 | -93 | 0 |  |  |  | 0 | 0 | 0 |  |  | 0 | 0 | 0 | 0 |  | 0 | 0 | 0 | 0 | 0 | 0 | 0 |  |  |  | 0 | 0 | 0 |  |  | 0 | 0 | 0 |  |  | 0 | 0 | 0 | 0 |  | 0 | 0 | 0 | 0 |  | 0 | 0 | 0 | 0 |  | 0 | 0 | 0 | 0 | 0 | 0 | 0 | 0 | 0 | 0 | 0 | 0 | 0 | 0 | 0 | 0 | 0 | 0 | 0 | 0 | 0 | 0 | 0 |  |  | 0 | 0 | 0 |  |  | 0 | 0 | 0 | 0 |  | 0 | 0 | 0 | 0 |  | 0 | 0 | 0 | 0 |  | 0 | 0 | 0 | 0 | 0 | 0 | 0 | 0 | 0 | 0 | 0 | 0 | 0 | 0 | 0 | 0 | 0 | 0 | 0 | 0 | 0 | 0 | 0 |  |  | 0 | 0 | 0 | 0 |  | 0 | 0 | 0 | 0 | 0 | 0 | 0 |  |  |  | 0 | 0 | 0 |  |  | 0 | 0 | 0 | 0 |  | 0 | 0 | 0 | 0 | 0 | 0 | 0 |  |  |  | 0 | 0 | 0 |  |  | 0 | 0 | 0 |  |  | 0 | 0 | 0 | 0 |  | 0 | 0 | 0 | 0 |  | 0 | 0 | 0 | 0 |  | 0 | 0 | 0 | 0 | 0 | 0 | 0 | 0 | 0 | 0 | 0 | 0 | 0 | 0 | 0 | 0 | 0 | 0 | 0 | 0 | 0 | 0 | 0 |  |  | 0 | 0 | 0 |  |  | 0 | 0 | 0 | 0 |  | 0 | 0 | 0 | 0 |  | 0 | 0 | 0 | 0 |  | 0 | 0 | 0 | 0 | 0 | 0 | 0 | 0 | 0 | 0 | 0 | 0 | 0 | 0 | 0 | 0 | 0 | 0 | 0 | 0 | 0 | 0 | 0 |  |  | 0 | 0 | 0 | 0 |  | 0 | 0 | 0 | 0 | 0 | 0 | 0 |  |  |  | 0 | 0 | 0 |  |  | 0 | 0 | 0 | 0 |  | 0 | 0 | 0 | 0 | 0 | 0 | 0 |  |  |  | 0 | 0 | 0 |  |  | 0 | 0 | 0 |  |  | 0 | 0 | 0 | 0 |  | 0 | 0 | 0 | 0 |  | 0 | 0 | 0 | 0 |  | 0 | 0 | 0 | 0 | 0 | 0 | 0 | 0 | 0 | 0 | 0 | 0 | 0 | 0 | 0 | 0 | 0 | 0 | 0 | 0 | 0 | 0 | 0 |  |  | 0 | 0 | 0 |  |  | 0 | 0 | 0 | 0 |  | 0 | 0 | 0 | 0 |  | 0 | 0 | 0 | 0 |  | 0 | 0 | 0 | 0 | 0 | 0 | 0 | 0 | 0 | 0 | 0 | 0 | 0 | 0 | 0 | 0 | 0 | 0 | 0 | 0 | 0 | 0 | 0 |  |  | 0 | 0 | 0 | 0 |  | 0 | 0 | 0 | 0 | 0 | 0
| 5540 | 108 | -99 |  |  |  | -99 | -99 | -99 |  |  | -96 | -99 | -99 | -99 |  | -94 | -99 | -99 | -99 | -99 | -93 | -99 | -99 |  |  | -96 | -99 | -99 | -99 |  | -94 | -99 | -99 | -99 | -99 | -93 | -99 |  |  |  | -99 | -99 | -99 |  |  | -96 | -99 | -99 |  |  | -96 | -99 | -99 | -99 |  | -94 | -99 | -99 | -99 |  | -94 | -99 | -99 | -99 |  | -94 | -99 | -99 | -99 | -99 | -93 | -99 | -99 | -99 | -99 | -93 | -99 | -99 | -99 | -99 | -93 | -99 | -99 | -99 | -99 | -93 | -99 | -99 |  |  | -96 | -99 | -99 |  |  | -96 | -99 | -99 | -99 |  | -94 | -99 | -99 | -99 |  | -94 | -99 | -99 | -99 |  | -94 | -99 | -99 | -99 | -99 | -93 | -99 | -99 | -99 | -99 | -93 | -99 | -99 | -99 | -99 | -93 | -99 | -99 | -99 | -99 | -93 | -99 | -99 |  |  | -96 | -99 | -99 | -99 |  | -94 | -99 | -99 | -99 | -99 | -93 | -99 |  |  |  | -99 | -99 | -99 |  |  | -96 | -99 | -99 | -99 |  | -94 | -99 | -99 | -99 | -99 | -93 | -99 |  |  |  | -99 | -99 | -99 |  |  | -96 | -99 | -99 |  |  | -96 | -99 | -99 | -99 |  | -94 | -99 | -99 | -99 |  | -94 | -99 | -99 | -99 |  | -94 | -99 | -99 | -99 | -99 | -93 | -99 | -99 | -99 | -99 | -93 | -99 | -99 | -99 | -99 | -93 | -99 | -99 | -99 | -99 | -93 | -99 | -99 |  |  | -96 | -99 | -99 |  |  | -96 | -99 | -99 | -99 |  | -94 | -99 | -99 | -99 |  | -94 | -99 | -99 | -99 |  | -94 | -99 | -99 | -99 | -99 | -93 | -99 | -99 | -99 | -99 | -93 | -99 | -99 | -99 | -99 | -93 | -99 | -99 | -99 | -99 | -93 | -99 | -99 |  |  | -96 | -99 | -99 | -99 |  | -94 | -99 | -99 | -99 | -99 | -93 | 0 |  |  |  | 0 | 0 | 0 |  |  | 0 | 0 | 0 | 0 |  | 0 | 0 | 0 | 0 | 0 | 0 | 0 |  |  |  | 0 | 0 | 0 |  |  | 0 | 0 | 0 |  |  | 0 | 0 | 0 | 0 |  | 0 | 0 | 0 | 0 |  | 0 | 0 | 0 | 0 |  | 0 | 0 | 0 | 0 | 0 | 0 | 0 | 0 | 0 | 0 | 0 | 0 | 0 | 0 | 0 | 0 | 0 | 0 | 0 | 0 | 0 | 0 | 0 |  |  | 0 | 0 | 0 |  |  | 0 | 0 | 0 | 0 |  | 0 | 0 | 0 | 0 |  | 0 | 0 | 0 | 0 |  | 0 | 0 | 0 | 0 | 0 | 0 | 0 | 0 | 0 | 0 | 0 | 0 | 0 | 0 | 0 | 0 | 0 | 0 | 0 | 0 | 0 | 0 | 0 |  |  | 0 | 0 | 0 | 0 |  | 0 | 0 | 0 | 0 | 0 | 0 | 0 |  |  |  | 0 | 0 | 0 |  |  | 0 | 0 | 0 | 0 |  | 0 | 0 | 0 | 0 | 0 | 0 | 0 |  |  |  | 0 | 0 | 0 |  |  | 0 | 0 | 0 |  |  | 0 | 0 | 0 | 0 |  | 0 | 0 | 0 | 0 |  | 0 | 0 | 0 | 0 |  | 0 | 0 | 0 | 0 | 0 | 0 | 0 | 0 | 0 | 0 | 0 | 0 | 0 | 0 | 0 | 0 | 0 | 0 | 0 | 0 | 0 | 0 | 0 |  |  | 0 | 0 | 0 |  |  | 0 | 0 | 0 | 0 |  | 0 | 0 | 0 | 0 |  | 0 | 0 | 0 | 0 |  | 0 | 0 | 0 | 0 | 0 | 0 | 0 | 0 | 0 | 0 | 0 | 0 | 0 | 0 | 0 | 0 | 0 | 0 | 0 | 0 | 0 | 0 | 0 |  |  | 0 | 0 | 0 | 0 |  | 0 | 0 | 0 | 0 | 0 | 0
| 5560 | 112 | -99 |  |  |  | -99 | -99 | -99 |  |  | -96 | -99 | -99 | -99 |  | -94 | -99 | -99 | -99 | -99 | -93 | -99 | -99 |  |  | -96 | -99 | -99 | -99 |  | -94 | -99 | -99 | -99 | -99 | -93 | -99 |  |  |  | -99 | -99 | -99 |  |  | -96 | -99 | -99 |  |  | -96 | -99 | -99 | -99 |  | -94 | -99 | -99 | -99 |  | -94 | -99 | -99 | -99 |  | -94 | -99 | -99 | -99 | -99 | -93 | -99 | -99 | -99 | -99 | -93 | -99 | -99 | -99 | -99 | -93 | -99 | -99 | -99 | -99 | -93 | -99 | -99 |  |  | -96 | -99 | -99 |  |  | -96 | -99 | -99 | -99 |  | -94 | -99 | -99 | -99 |  | -94 | -99 | -99 | -99 |  | -94 | -99 | -99 | -99 | -99 | -93 | -99 | -99 | -99 | -99 | -93 | -99 | -99 | -99 | -99 | -93 | -99 | -99 | -99 | -99 | -93 | -99 | -99 |  |  | -96 | -99 | -99 | -99 |  | -94 | -99 | -99 | -99 | -99 | -93 | 0 |  |  |  | 0 | 0 | 0 |  |  | 0 | 0 | 0 | 0 |  | 0 | 0 | 0 | 0 | 0 | 0 | 0 |  |  |  | 0 | 0 | 0 |  |  | 0 | 0 | 0 |  |  | 0 | 0 | 0 | 0 |  | 0 | 0 | 0 | 0 |  | 0 | 0 | 0 | 0 |  | 0 | 0 | 0 | 0 | 0 | 0 | 0 | 0 | 0 | 0 | 0 | 0 | 0 | 0 | 0 | 0 | 0 | 0 | 0 | 0 | 0 | 0 | 0 |  |  | 0 | 0 | 0 |  |  | 0 | 0 | 0 | 0 |  | 0 | 0 | 0 | 0 |  | 0 | 0 | 0 | 0 |  | 0 | 0 | 0 | 0 | 0 | 0 | 0 | 0 | 0 | 0 | 0 | 0 | 0 | 0 | 0 | 0 | 0 | 0 | 0 | 0 | 0 | 0 | 0 |  |  | 0 | 0 | 0 | 0 |  | 0 | 0 | 0 | 0 | 0 | 0 | 0 |  |  |  | 0 | 0 | 0 |  |  | 0 | 0 | 0 | 0 |  | 0 | 0 | 0 | 0 | 0 | 0 | 0 |  |  |  | 0 | 0 | 0 |  |  | 0 | 0 | 0 |  |  | 0 | 0 | 0 | 0 |  | 0 | 0 | 0 | 0 |  | 0 | 0 | 0 | 0 |  | 0 | 0 | 0 | 0 | 0 | 0 | 0 | 0 | 0 | 0 | 0 | 0 | 0 | 0 | 0 | 0 | 0 | 0 | 0 | 0 | 0 | 0 | 0 |  |  | 0 | 0 | 0 |  |  | 0 | 0 | 0 | 0 |  | 0 | 0 | 0 | 0 |  | 0 | 0 | 0 | 0 |  | 0 | 0 | 0 | 0 | 0 | 0 | 0 | 0 | 0 | 0 | 0 | 0 | 0 | 0 | 0 | 0 | 0 | 0 | 0 | 0 | 0 | 0 | 0 |  |  | 0 | 0 | 0 | 0 |  | 0 | 0 | 0 | 0 | 0 | 0 | 0 |  |  |  | 0 | 0 | 0 |  |  | 0 | 0 | 0 | 0 |  | 0 | 0 | 0 | 0 | 0 | 0 | 0 |  |  |  | 0 | 0 | 0 |  |  | 0 | 0 | 0 |  |  | 0 | 0 | 0 | 0 |  | 0 | 0 | 0 | 0 |  | 0 | 0 | 0 | 0 |  | 0 | 0 | 0 | 0 | 0 | 0 | 0 | 0 | 0 | 0 | 0 | 0 | 0 | 0 | 0 | 0 | 0 | 0 | 0 | 0 | 0 | 0 | 0 |  |  | 0 | 0 | 0 |  |  | 0 | 0 | 0 | 0 |  | 0 | 0 | 0 | 0 |  | 0 | 0 | 0 | 0 |  | 0 | 0 | 0 | 0 | 0 | 0 | 0 | 0 | 0 | 0 | 0 | 0 | 0 | 0 | 0 | 0 | 0 | 0 | 0 | 0 | 0 | 0 | 0 |  |  | 0 | 0 | 0 | 0 |  | 0 | 0 | 0 | 0 | 0 | 0
| 5580 | 116 | -99 |  |  |  | -99 | -99 | -99 |  |  | -96 | -99 | -99 | -99 |  | -94 | -99 | -99 | -99 | -99 | -93 | -99 | -99 |  |  | -96 | -99 | -99 | -99 |  | -94 | -99 | -99 | -99 | -99 | -93 | -99 |  |  |  | -99 | -99 | -99 |  |  | -96 | -99 | -99 |  |  | -96 | -99 | -99 | -99 |  | -94 | -99 | -99 | -99 |  | -94 | -99 | -99 | -99 |  | -94 | -99 | -99 | -99 | -99 | -93 | -99 | -99 | -99 | -99 | -93 | -99 | -99 | -99 | -99 | -93 | -99 | -99 | -99 | -99 | -93 | -99 | -99 |  |  | -96 | -99 | -99 |  |  | -96 | -99 | -99 | -99 |  | -94 | -99 | -99 | -99 |  | -94 | -99 | -99 | -99 |  | -94 | -99 | -99 | -99 | -99 | -93 | -99 | -99 | -99 | -99 | -93 | -99 | -99 | -99 | -99 | -93 | -99 | -99 | -99 | -99 | -93 | -99 | -99 |  |  | -96 | -99 | -99 | -99 |  | -94 | -99 | -99 | -99 | -99 | -93 | -99 |  |  |  | -99 | -99 | -99 |  |  | -96 | -99 | -99 | -99 |  | -94 | -99 | -99 | -99 | -99 | -93 | -99 |  |  |  | -99 | -99 | -99 |  |  | -96 | -99 | -99 |  |  | -96 | -99 | -99 | -99 |  | -94 | -99 | -99 | -99 |  | -94 | -99 | -99 | -99 |  | -94 | -99 | -99 | -99 | -99 | -93 | -99 | -99 | -99 | -99 | -93 | -99 | -99 | -99 | -99 | -93 | -99 | -99 | -99 | -99 | -93 | -99 | -99 |  |  | -96 | -99 | -99 |  |  | -96 | -99 | -99 | -99 |  | -94 | -99 | -99 | -99 |  | -94 | -99 | -99 | -99 |  | -94 | -99 | -99 | -99 | -99 | -93 | -99 | -99 | -99 | -99 | -93 | -99 | -99 | -99 | -99 | -93 | -99 | -99 | -99 | -99 | -93 | -99 | -99 |  |  | -96 | -99 | -99 | -99 |  | -94 | -99 | -99 | -99 | -99 | -93 | -99 |  |  |  | -99 | -99 | -99 |  |  | -96 | -99 | -99 | -99 |  | -94 | -99 | -99 | -99 | -99 | -93 | -99 |  |  |  | -99 | -99 | -99 |  |  | -96 | -99 | -99 |  |  | -96 | -99 | -99 | -99 |  | -94 | -99 | -99 | -99 |  | -94 | -99 | -99 | -99 |  | -94 | -99 | -99 | -99 | -99 | -93 | -99 | -99 | -99 | -99 | -93 | -99 | -99 | -99 | -99 | -93 | -99 | -99 | -99 | -99 | -93 | -99 | -99 |  |  | -96 | -99 | -99 |  |  | -96 | -99 | -99 | -99 |  | -94 | -99 | -99 | -99 |  | -94 | -99 | -99 | -99 |  | -94 | -99 | -99 | -99 | -99 | -93 | -99 | -99 | -99 | -99 | -93 | -99 | -99 | -99 | -99 | -93 | -99 | -99 | -99 | -99 | -93 | -99 | -99 |  |  | -96 | -99 | -99 | -99 |  | -94 | -99 | -99 | -99 | -99 | -93 | 0 |  |  |  | 0 | 0 | 0 |  |  | 0 | 0 | 0 | 0 |  | 0 | 0 | 0 | 0 | 0 | 0 | 0 |  |  |  | 0 | 0 | 0 |  |  | 0 | 0 | 0 |  |  | 0 | 0 | 0 | 0 |  | 0 | 0 | 0 | 0 |  | 0 | 0 | 0 | 0 |  | 0 | 0 | 0 | 0 | 0 | 0 | 0 | 0 | 0 | 0 | 0 | 0 | 0 | 0 | 0 | 0 | 0 | 0 | 0 | 0 | 0 | 0 | 0 |  |  | 0 | 0 | 0 |  |  | 0 | 0 | 0 | 0 |  | 0 | 0 | 0 | 0 |  | 0 | 0 | 0 | 0 |  | 0 | 0 | 0 | 0 | 0 | 0 | 0 | 0 | 0 | 0 | 0 | 0 | 0 | 0 | 0 | 0 | 0 | 0 | 0 | 0 | 0 | 0 | 0 |  |  | 0 | 0 | 0 | 0 |  | 0 | 0 | 0 | 0 | 0 | 0
| 5600 | 120 | -99 |  |  |  | -99 | -99 | -99 |  |  | -96 | -99 | -99 | -99 |  | -94 | -99 | -99 | -99 | -99 | -93 | -99 | -99 |  |  | -96 | -99 | -99 | -99 |  | -94 | -99 | -99 | -99 | -99 | -93 | -99 |  |  |  | -99 | -99 | -99 |  |  | -96 | -99 | -99 |  |  | -96 | -99 | -99 | -99 |  | -94 | -99 | -99 | -99 |  | -94 | -99 | -99 | -99 |  | -94 | -99 | -99 | -99 | -99 | -93 | -99 | -99 | -99 | -99 | -93 | -99 | -99 | -99 | -99 | -93 | -99 | -99 | -99 | -99 | -93 | -99 | -99 |  |  | -96 | -99 | -99 |  |  | -96 | -99 | -99 | -99 |  | -94 | -99 | -99 | -99 |  | -94 | -99 | -99 | -99 |  | -94 | -99 | -99 | -99 | -99 | -93 | -99 | -99 | -99 | -99 | -93 | -99 | -99 | -99 | -99 | -93 | -99 | -99 | -99 | -99 | -93 | -99 | -99 |  |  | -96 | -99 | -99 | -99 |  | -94 | -99 | -99 | -99 | -99 | -93 | 0 |  |  |  | 0 | 0 | 0 |  |  | 0 | 0 | 0 | 0 |  | 0 | 0 | 0 | 0 | 0 | 0 | 0 |  |  |  | 0 | 0 | 0 |  |  | 0 | 0 | 0 |  |  | 0 | 0 | 0 | 0 |  | 0 | 0 | 0 | 0 |  | 0 | 0 | 0 | 0 |  | 0 | 0 | 0 | 0 | 0 | 0 | 0 | 0 | 0 | 0 | 0 | 0 | 0 | 0 | 0 | 0 | 0 | 0 | 0 | 0 | 0 | 0 | 0 |  |  | 0 | 0 | 0 |  |  | 0 | 0 | 0 | 0 |  | 0 | 0 | 0 | 0 |  | 0 | 0 | 0 | 0 |  | 0 | 0 | 0 | 0 | 0 | 0 | 0 | 0 | 0 | 0 | 0 | 0 | 0 | 0 | 0 | 0 | 0 | 0 | 0 | 0 | 0 | 0 | 0 |  |  | 0 | 0 | 0 | 0 |  | 0 | 0 | 0 | 0 | 0 | 0 | 0 |  |  |  | 0 | 0 | 0 |  |  | 0 | 0 | 0 | 0 |  | 0 | 0 | 0 | 0 | 0 | 0 | 0 |  |  |  | 0 | 0 | 0 |  |  | 0 | 0 | 0 |  |  | 0 | 0 | 0 | 0 |  | 0 | 0 | 0 | 0 |  | 0 | 0 | 0 | 0 |  | 0 | 0 | 0 | 0 | 0 | 0 | 0 | 0 | 0 | 0 | 0 | 0 | 0 | 0 | 0 | 0 | 0 | 0 | 0 | 0 | 0 | 0 | 0 |  |  | 0 | 0 | 0 |  |  | 0 | 0 | 0 | 0 |  | 0 | 0 | 0 | 0 |  | 0 | 0 | 0 | 0 |  | 0 | 0 | 0 | 0 | 0 | 0 | 0 | 0 | 0 | 0 | 0 | 0 | 0 | 0 | 0 | 0 | 0 | 0 | 0 | 0 | 0 | 0 | 0 |  |  | 0 | 0 | 0 | 0 |  | 0 | 0 | 0 | 0 | 0 | 0 | 0 |  |  |  | 0 | 0 | 0 |  |  | 0 | 0 | 0 | 0 |  | 0 | 0 | 0 | 0 | 0 | 0 | 0 |  |  |  | 0 | 0 | 0 |  |  | 0 | 0 | 0 |  |  | 0 | 0 | 0 | 0 |  | 0 | 0 | 0 | 0 |  | 0 | 0 | 0 | 0 |  | 0 | 0 | 0 | 0 | 0 | 0 | 0 | 0 | 0 | 0 | 0 | 0 | 0 | 0 | 0 | 0 | 0 | 0 | 0 | 0 | 0 | 0 | 0 |  |  | 0 | 0 | 0 |  |  | 0 | 0 | 0 | 0 |  | 0 | 0 | 0 | 0 |  | 0 | 0 | 0 | 0 |  | 0 | 0 | 0 | 0 | 0 | 0 | 0 | 0 | 0 | 0 | 0 | 0 | 0 | 0 | 0 | 0 | 0 | 0 | 0 | 0 | 0 | 0 | 0 |  |  | 0 | 0 | 0 | 0 |  | 0 | 0 | 0 | 0 | 0 | 0
| 5620 | 124 | -99 |  |  |  | -99 | -99 | -99 |  |  | -96 | -99 | -99 | -99 |  | -94 | -99 | -99 | -99 | -99 | -93 | -99 | -99 |  |  | -96 | -99 | -99 | -99 |  | -94 | -99 | -99 | -99 | -99 | -93 | -99 |  |  |  | -99 | -99 | -99 |  |  | -96 | -99 | -99 |  |  | -96 | -99 | -99 | -99 |  | -94 | -99 | -99 | -99 |  | -94 | -99 | -99 | -99 |  | -94 | -99 | -99 | -99 | -99 | -93 | -99 | -99 | -99 | -99 | -93 | -99 | -99 | -99 | -99 | -93 | -99 | -99 | -99 | -99 | -93 | -99 | -99 |  |  | -96 | -99 | -99 |  |  | -96 | -99 | -99 | -99 |  | -94 | -99 | -99 | -99 |  | -94 | -99 | -99 | -99 |  | -94 | -99 | -99 | -99 | -99 | -93 | -99 | -99 | -99 | -99 | -93 | -99 | -99 | -99 | -99 | -93 | -99 | -99 | -99 | -99 | -93 | -99 | -99 |  |  | -96 | -99 | -99 | -99 |  | -94 | -99 | -99 | -99 | -99 | -93 | -99 |  |  |  | -99 | -99 | -99 |  |  | -96 | -99 | -99 | -99 |  | -94 | -99 | -99 | -99 | -99 | -93 | -99 |  |  |  | -99 | -99 | -99 |  |  | -96 | -99 | -99 |  |  | -96 | -99 | -99 | -99 |  | -94 | -99 | -99 | -99 |  | -94 | -99 | -99 | -99 |  | -94 | -99 | -99 | -99 | -99 | -93 | -99 | -99 | -99 | -99 | -93 | -99 | -99 | -99 | -99 | -93 | -99 | -99 | -99 | -99 | -93 | -99 | -99 |  |  | -96 | -99 | -99 |  |  | -96 | -99 | -99 | -99 |  | -94 | -99 | -99 | -99 |  | -94 | -99 | -99 | -99 |  | -94 | -99 | -99 | -99 | -99 | -93 | -99 | -99 | -99 | -99 | -93 | -99 | -99 | -99 | -99 | -93 | -99 | -99 | -99 | -99 | -93 | -99 | -99 |  |  | -96 | -99 | -99 | -99 |  | -94 | -99 | -99 | -99 | -99 | -93 | 0 |  |  |  | 0 | 0 | 0 |  |  | 0 | 0 | 0 | 0 |  | 0 | 0 | 0 | 0 | 0 | 0 | 0 |  |  |  | 0 | 0 | 0 |  |  | 0 | 0 | 0 |  |  | 0 | 0 | 0 | 0 |  | 0 | 0 | 0 | 0 |  | 0 | 0 | 0 | 0 |  | 0 | 0 | 0 | 0 | 0 | 0 | 0 | 0 | 0 | 0 | 0 | 0 | 0 | 0 | 0 | 0 | 0 | 0 | 0 | 0 | 0 | 0 | 0 |  |  | 0 | 0 | 0 |  |  | 0 | 0 | 0 | 0 |  | 0 | 0 | 0 | 0 |  | 0 | 0 | 0 | 0 |  | 0 | 0 | 0 | 0 | 0 | 0 | 0 | 0 | 0 | 0 | 0 | 0 | 0 | 0 | 0 | 0 | 0 | 0 | 0 | 0 | 0 | 0 | 0 |  |  | 0 | 0 | 0 | 0 |  | 0 | 0 | 0 | 0 | 0 | 0 | 0 |  |  |  | 0 | 0 | 0 |  |  | 0 | 0 | 0 | 0 |  | 0 | 0 | 0 | 0 | 0 | 0 | 0 |  |  |  | 0 | 0 | 0 |  |  | 0 | 0 | 0 |  |  | 0 | 0 | 0 | 0 |  | 0 | 0 | 0 | 0 |  | 0 | 0 | 0 | 0 |  | 0 | 0 | 0 | 0 | 0 | 0 | 0 | 0 | 0 | 0 | 0 | 0 | 0 | 0 | 0 | 0 | 0 | 0 | 0 | 0 | 0 | 0 | 0 |  |  | 0 | 0 | 0 |  |  | 0 | 0 | 0 | 0 |  | 0 | 0 | 0 | 0 |  | 0 | 0 | 0 | 0 |  | 0 | 0 | 0 | 0 | 0 | 0 | 0 | 0 | 0 | 0 | 0 | 0 | 0 | 0 | 0 | 0 | 0 | 0 | 0 | 0 | 0 | 0 | 0 |  |  | 0 | 0 | 0 | 0 |  | 0 | 0 | 0 | 0 | 0 | 0
| 5640 | 128 | -99 |  |  |  | -99 | -99 | -99 |  |  | -96 | -99 | -99 | -99 |  | -94 | -99 | -99 | -99 | -99 | -93 | -99 | -99 |  |  | -96 | -99 | -99 | -99 |  | -94 | -99 | -99 | -99 | -99 | -93 | -99 |  |  |  | -99 | -99 | -99 |  |  | -96 | -99 | -99 |  |  | -96 | -99 | -99 | -99 |  | -94 | -99 | -99 | -99 |  | -94 | -99 | -99 | -99 |  | -94 | -99 | -99 | -99 | -99 | -93 | -99 | -99 | -99 | -99 | -93 | -99 | -99 | -99 | -99 | -93 | -99 | -99 | -99 | -99 | -93 | -99 | -99 |  |  | -96 | -99 | -99 |  |  | -96 | -99 | -99 | -99 |  | -94 | -99 | -99 | -99 |  | -94 | -99 | -99 | -99 |  | -94 | -99 | -99 | -99 | -99 | -93 | -99 | -99 | -99 | -99 | -93 | -99 | -99 | -99 | -99 | -93 | -99 | -99 | -99 | -99 | -93 | -99 | -99 |  |  | -96 | -99 | -99 | -99 |  | -94 | -99 | -99 | -99 | -99 | -93 | 0 |  |  |  | 0 | 0 | 0 |  |  | 0 | 0 | 0 | 0 |  | 0 | 0 | 0 | 0 | 0 | 0 | 0 |  |  |  | 0 | 0 | 0 |  |  | 0 | 0 | 0 |  |  | 0 | 0 | 0 | 0 |  | 0 | 0 | 0 | 0 |  | 0 | 0 | 0 | 0 |  | 0 | 0 | 0 | 0 | 0 | 0 | 0 | 0 | 0 | 0 | 0 | 0 | 0 | 0 | 0 | 0 | 0 | 0 | 0 | 0 | 0 | 0 | 0 |  |  | 0 | 0 | 0 |  |  | 0 | 0 | 0 | 0 |  | 0 | 0 | 0 | 0 |  | 0 | 0 | 0 | 0 |  | 0 | 0 | 0 | 0 | 0 | 0 | 0 | 0 | 0 | 0 | 0 | 0 | 0 | 0 | 0 | 0 | 0 | 0 | 0 | 0 | 0 | 0 | 0 |  |  | 0 | 0 | 0 | 0 |  | 0 | 0 | 0 | 0 | 0 | 0 | 0 |  |  |  | 0 | 0 | 0 |  |  | 0 | 0 | 0 | 0 |  | 0 | 0 | 0 | 0 | 0 | 0 | 0 |  |  |  | 0 | 0 | 0 |  |  | 0 | 0 | 0 |  |  | 0 | 0 | 0 | 0 |  | 0 | 0 | 0 | 0 |  | 0 | 0 | 0 | 0 |  | 0 | 0 | 0 | 0 | 0 | 0 | 0 | 0 | 0 | 0 | 0 | 0 | 0 | 0 | 0 | 0 | 0 | 0 | 0 | 0 | 0 | 0 | 0 |  |  | 0 | 0 | 0 |  |  | 0 | 0 | 0 | 0 |  | 0 | 0 | 0 | 0 |  | 0 | 0 | 0 | 0 |  | 0 | 0 | 0 | 0 | 0 | 0 | 0 | 0 | 0 | 0 | 0 | 0 | 0 | 0 | 0 | 0 | 0 | 0 | 0 | 0 | 0 | 0 | 0 |  |  | 0 | 0 | 0 | 0 |  | 0 | 0 | 0 | 0 | 0 | 0 | 0 |  |  |  | 0 | 0 | 0 |  |  | 0 | 0 | 0 | 0 |  | 0 | 0 | 0 | 0 | 0 | 0 | 0 |  |  |  | 0 | 0 | 0 |  |  | 0 | 0 | 0 |  |  | 0 | 0 | 0 | 0 |  | 0 | 0 | 0 | 0 |  | 0 | 0 | 0 | 0 |  | 0 | 0 | 0 | 0 | 0 | 0 | 0 | 0 | 0 | 0 | 0 | 0 | 0 | 0 | 0 | 0 | 0 | 0 | 0 | 0 | 0 | 0 | 0 |  |  | 0 | 0 | 0 |  |  | 0 | 0 | 0 | 0 |  | 0 | 0 | 0 | 0 |  | 0 | 0 | 0 | 0 |  | 0 | 0 | 0 | 0 | 0 | 0 | 0 | 0 | 0 | 0 | 0 | 0 | 0 | 0 | 0 | 0 | 0 | 0 | 0 | 0 | 0 | 0 | 0 |  |  | 0 | 0 | 0 | 0 |  | 0 | 0 | 0 | 0 | 0 | 0
| 5660 | 132 | -99 |  |  |  | -99 | -99 | -99 |  |  | -96 | -99 | -99 | -99 |  | -94 | -99 | -99 | -99 | -99 | -93 | -99 | -99 |  |  | -96 | -99 | -99 | -99 |  | -94 | -99 | -99 | -99 | -99 | -93 | -99 |  |  |  | -99 | -99 | -99 |  |  | -96 | -99 | -99 |  |  | -96 | -99 | -99 | -99 |  | -94 | -99 | -99 | -99 |  | -94 | -99 | -99 | -99 |  | -94 | -99 | -99 | -99 | -99 | -93 | -99 | -99 | -99 | -99 | -93 | -99 | -99 | -99 | -99 | -93 | -99 | -99 | -99 | -99 | -93 | -99 | -99 |  |  | -96 | -99 | -99 |  |  | -96 | -99 | -99 | -99 |  | -94 | -99 | -99 | -99 |  | -94 | -99 | -99 | -99 |  | -94 | -99 | -99 | -99 | -99 | -93 | -99 | -99 | -99 | -99 | -93 | -99 | -99 | -99 | -99 | -93 | -99 | -99 | -99 | -99 | -93 | -99 | -99 |  |  | -96 | -99 | -99 | -99 |  | -94 | -99 | -99 | -99 | -99 | -93 | -99 |  |  |  | -99 | -99 | -99 |  |  | -96 | -99 | -99 | -99 |  | -94 | -99 | -99 | -99 | -99 | -93 | -99 |  |  |  | -99 | -99 | -99 |  |  | -96 | -99 | -99 |  |  | -96 | -99 | -99 | -99 |  | -94 | -99 | -99 | -99 |  | -94 | -99 | -99 | -99 |  | -94 | -99 | -99 | -99 | -99 | -93 | -99 | -99 | -99 | -99 | -93 | -99 | -99 | -99 | -99 | -93 | -99 | -99 | -99 | -99 | -93 | -99 | -99 |  |  | -96 | -99 | -99 |  |  | -96 | -99 | -99 | -99 |  | -94 | -99 | -99 | -99 |  | -94 | -99 | -99 | -99 |  | -94 | -99 | -99 | -99 | -99 | -93 | -99 | -99 | -99 | -99 | -93 | -99 | -99 | -99 | -99 | -93 | -99 | -99 | -99 | -99 | -93 | -99 | -99 |  |  | -96 | -99 | -99 | -99 |  | -94 | -99 | -99 | -99 | -99 | -93 | -99 |  |  |  | -99 | -99 | -99 |  |  | -96 | -99 | -99 | -99 |  | -94 | -99 | -99 | -99 | -99 | -93 | -99 |  |  |  | -99 | -99 | -99 |  |  | -96 | -99 | -99 |  |  | -96 | -99 | -99 | -99 |  | -94 | -99 | -99 | -99 |  | -94 | -99 | -99 | -99 |  | -94 | -99 | -99 | -99 | -99 | -93 | -99 | -99 | -99 | -99 | -93 | -99 | -99 | -99 | -99 | -93 | -99 | -99 | -99 | -99 | -93 | -99 | -99 |  |  | -96 | -99 | -99 |  |  | -96 | -99 | -99 | -99 |  | -94 | -99 | -99 | -99 |  | -94 | -99 | -99 | -99 |  | -94 | -99 | -99 | -99 | -99 | -93 | -99 | -99 | -99 | -99 | -93 | -99 | -99 | -99 | -99 | -93 | -99 | -99 | -99 | -99 | -93 | -99 | -99 |  |  | -96 | -99 | -99 | -99 |  | -94 | -99 | -99 | -99 | -99 | -93 | -99 |  |  |  | -99 | -99 | -99 |  |  | -96 | -99 | -99 | -99 |  | -94 | -99 | -99 | -99 | -99 | -93 | -99 |  |  |  | -99 | -99 | -99 |  |  | -96 | -99 | -99 |  |  | -96 | -99 | -99 | -99 |  | -94 | -99 | -99 | -99 |  | -94 | -99 | -99 | -99 |  | -94 | -99 | -99 | -99 | -99 | -93 | -99 | -99 | -99 | -99 | -93 | -99 | -99 | -99 | -99 | -93 | -99 | -99 | -99 | -99 | -93 | -99 | -99 |  |  | -96 | -99 | -99 |  |  | -96 | -99 | -99 | -99 |  | -94 | -99 | -99 | -99 |  | -94 | -99 | -99 | -99 |  | -94 | -99 | -99 | -99 | -99 | -93 | -99 | -99 | -99 | -99 | -93 | -99 | -99 | -99 | -99 | -93 | -99 | -99 | -99 | -99 | -93 | -99 | -99 |  |  | -96 | -99 | -99 | -99 |  | -94 | -99 | -99 | -99 | -99 | -93
| 5680 | 136 | -99 |  |  |  | -99 | -99 | -99 |  |  | -96 | -99 | -99 | -99 |  | -94 | -99 | -99 | -99 | -99 | -93 | -99 | -99 |  |  | -96 | -99 | -99 | -99 |  | -94 | -99 | -99 | -99 | -99 | -93 | -99 |  |  |  | -99 | -99 | -99 |  |  | -96 | -99 | -99 |  |  | -96 | -99 | -99 | -99 |  | -94 | -99 | -99 | -99 |  | -94 | -99 | -99 | -99 |  | -94 | -99 | -99 | -99 | -99 | -93 | -99 | -99 | -99 | -99 | -93 | -99 | -99 | -99 | -99 | -93 | -99 | -99 | -99 | -99 | -93 | -99 | -99 |  |  | -96 | -99 | -99 |  |  | -96 | -99 | -99 | -99 |  | -94 | -99 | -99 | -99 |  | -94 | -99 | -99 | -99 |  | -94 | -99 | -99 | -99 | -99 | -93 | -99 | -99 | -99 | -99 | -93 | -99 | -99 | -99 | -99 | -93 | -99 | -99 | -99 | -99 | -93 | -99 | -99 |  |  | -96 | -99 | -99 | -99 |  | -94 | -99 | -99 | -99 | -99 | -93 | 0 |  |  |  | 0 | 0 | 0 |  |  | 0 | 0 | 0 | 0 |  | 0 | 0 | 0 | 0 | 0 | 0 | 0 |  |  |  | 0 | 0 | 0 |  |  | 0 | 0 | 0 |  |  | 0 | 0 | 0 | 0 |  | 0 | 0 | 0 | 0 |  | 0 | 0 | 0 | 0 |  | 0 | 0 | 0 | 0 | 0 | 0 | 0 | 0 | 0 | 0 | 0 | 0 | 0 | 0 | 0 | 0 | 0 | 0 | 0 | 0 | 0 | 0 | 0 |  |  | 0 | 0 | 0 |  |  | 0 | 0 | 0 | 0 |  | 0 | 0 | 0 | 0 |  | 0 | 0 | 0 | 0 |  | 0 | 0 | 0 | 0 | 0 | 0 | 0 | 0 | 0 | 0 | 0 | 0 | 0 | 0 | 0 | 0 | 0 | 0 | 0 | 0 | 0 | 0 | 0 |  |  | 0 | 0 | 0 | 0 |  | 0 | 0 | 0 | 0 | 0 | 0 | 0 |  |  |  | 0 | 0 | 0 |  |  | 0 | 0 | 0 | 0 |  | 0 | 0 | 0 | 0 | 0 | 0 | 0 |  |  |  | 0 | 0 | 0 |  |  | 0 | 0 | 0 |  |  | 0 | 0 | 0 | 0 |  | 0 | 0 | 0 | 0 |  | 0 | 0 | 0 | 0 |  | 0 | 0 | 0 | 0 | 0 | 0 | 0 | 0 | 0 | 0 | 0 | 0 | 0 | 0 | 0 | 0 | 0 | 0 | 0 | 0 | 0 | 0 | 0 |  |  | 0 | 0 | 0 |  |  | 0 | 0 | 0 | 0 |  | 0 | 0 | 0 | 0 |  | 0 | 0 | 0 | 0 |  | 0 | 0 | 0 | 0 | 0 | 0 | 0 | 0 | 0 | 0 | 0 | 0 | 0 | 0 | 0 | 0 | 0 | 0 | 0 | 0 | 0 | 0 | 0 |  |  | 0 | 0 | 0 | 0 |  | 0 | 0 | 0 | 0 | 0 | 0 | -99 |  |  |  | -99 | -99 | -99 |  |  | -96 | -99 | -99 | -99 |  | -94 | -99 | -99 | -99 | -99 | -93 | -99 |  |  |  | -99 | -99 | -99 |  |  | -96 | -99 | -99 |  |  | -96 | -99 | -99 | -99 |  | -94 | -99 | -99 | -99 |  | -94 | -99 | -99 | -99 |  | -94 | -99 | -99 | -99 | -99 | -93 | -99 | -99 | -99 | -99 | -93 | -99 | -99 | -99 | -99 | -93 | -99 | -99 | -99 | -99 | -93 | -99 | -99 |  |  | -96 | -99 | -99 |  |  | -96 | -99 | -99 | -99 |  | -94 | -99 | -99 | -99 |  | -94 | -99 | -99 | -99 |  | -94 | -99 | -99 | -99 | -99 | -93 | -99 | -99 | -99 | -99 | -93 | -99 | -99 | -99 | -99 | -93 | -99 | -99 | -99 | -99 | -93 | -99 | -99 |  |  | -96 | -99 | -99 | -99 |  | -94 | -99 | -99 | -99 | -99 | -93
| 5700 | 140 | -99 |  |  |  | -99 | -99 | -99 |  |  | -96 | -99 | -99 | -99 |  | -94 | -99 | -99 | -99 | -99 | -93 | -99 | -99 |  |  | -96 | -99 | -99 | -99 |  | -94 | -99 | -99 | -99 | -99 | -93 | -99 |  |  |  | -99 | -99 | -99 |  |  | -96 | -99 | -99 |  |  | -96 | -99 | -99 | -99 |  | -94 | -99 | -99 | -99 |  | -94 | -99 | -99 | -99 |  | -94 | -99 | -99 | -99 | -99 | -93 | -99 | -99 | -99 | -99 | -93 | -99 | -99 | -99 | -99 | -93 | -99 | -99 | -99 | -99 | -93 | -99 | -99 |  |  | -96 | -99 | -99 |  |  | -96 | -99 | -99 | -99 |  | -94 | -99 | -99 | -99 |  | -94 | -99 | -99 | -99 |  | -94 | -99 | -99 | -99 | -99 | -93 | -99 | -99 | -99 | -99 | -93 | -99 | -99 | -99 | -99 | -93 | -99 | -99 | -99 | -99 | -93 | -99 | -99 |  |  | -96 | -99 | -99 | -99 |  | -94 | -99 | -99 | -99 | -99 | -93 | -99 |  |  |  | -99 | -99 | -99 |  |  | -96 | -99 | -99 | -99 |  | -94 | -99 | -99 | -99 | -99 | -93 | -99 |  |  |  | -99 | -99 | -99 |  |  | -96 | -99 | -99 |  |  | -96 | -99 | -99 | -99 |  | -94 | -99 | -99 | -99 |  | -94 | -99 | -99 | -99 |  | -94 | -99 | -99 | -99 | -99 | -93 | -99 | -99 | -99 | -99 | -93 | -99 | -99 | -99 | -99 | -93 | -99 | -99 | -99 | -99 | -93 | -99 | -99 |  |  | -96 | -99 | -99 |  |  | -96 | -99 | -99 | -99 |  | -94 | -99 | -99 | -99 |  | -94 | -99 | -99 | -99 |  | -94 | -99 | -99 | -99 | -99 | -93 | -99 | -99 | -99 | -99 | -93 | -99 | -99 | -99 | -99 | -93 | -99 | -99 | -99 | -99 | -93 | -99 | -99 |  |  | -96 | -99 | -99 | -99 |  | -94 | -99 | -99 | -99 | -99 | -93 | 0 |  |  |  | 0 | 0 | 0 |  |  | 0 | 0 | 0 | 0 |  | 0 | 0 | 0 | 0 | 0 | 0 | 0 |  |  |  | 0 | 0 | 0 |  |  | 0 | 0 | 0 |  |  | 0 | 0 | 0 | 0 |  | 0 | 0 | 0 | 0 |  | 0 | 0 | 0 | 0 |  | 0 | 0 | 0 | 0 | 0 | 0 | 0 | 0 | 0 | 0 | 0 | 0 | 0 | 0 | 0 | 0 | 0 | 0 | 0 | 0 | 0 | 0 | 0 |  |  | 0 | 0 | 0 |  |  | 0 | 0 | 0 | 0 |  | 0 | 0 | 0 | 0 |  | 0 | 0 | 0 | 0 |  | 0 | 0 | 0 | 0 | 0 | 0 | 0 | 0 | 0 | 0 | 0 | 0 | 0 | 0 | 0 | 0 | 0 | 0 | 0 | 0 | 0 | 0 | 0 |  |  | 0 | 0 | 0 | 0 |  | 0 | 0 | 0 | 0 | 0 | 0 | -99 |  |  |  | -99 | -99 | -99 |  |  | -96 | -99 | -99 | -99 |  | -94 | -99 | -99 | -99 | -99 | -93 | -99 |  |  |  | -99 | -99 | -99 |  |  | -96 | -99 | -99 |  |  | -96 | -99 | -99 | -99 |  | -94 | -99 | -99 | -99 |  | -94 | -99 | -99 | -99 |  | -94 | -99 | -99 | -99 | -99 | -93 | -99 | -99 | -99 | -99 | -93 | -99 | -99 | -99 | -99 | -93 | -99 | -99 | -99 | -99 | -93 | -99 | -99 |  |  | -96 | -99 | -99 |  |  | -96 | -99 | -99 | -99 |  | -94 | -99 | -99 | -99 |  | -94 | -99 | -99 | -99 |  | -94 | -99 | -99 | -99 | -99 | -93 | -99 | -99 | -99 | -99 | -93 | -99 | -99 | -99 | -99 | -93 | -99 | -99 | -99 | -99 | -93 | -99 | -99 |  |  | -96 | -99 | -99 | -99 |  | -94 | -99 | -99 | -99 | -99 | -93
| 5720 | 144 | -99 |  |  |  | -99 | -99 | -99 |  |  | -96 | -99 | -99 | -99 |  | -94 | -99 | -99 | -99 | -99 | -93 | -99 | -99 |  |  | -96 | -99 | -99 | -99 |  | -94 | -99 | -99 | -99 | -99 | -93 | -99 |  |  |  | -99 | -99 | -99 |  |  | -96 | -99 | -99 |  |  | -96 | -99 | -99 | -99 |  | -94 | -99 | -99 | -99 |  | -94 | -99 | -99 | -99 |  | -94 | -99 | -99 | -99 | -99 | -93 | -99 | -99 | -99 | -99 | -93 | -99 | -99 | -99 | -99 | -93 | -99 | -99 | -99 | -99 | -93 | -99 | -99 |  |  | -96 | -99 | -99 |  |  | -96 | -99 | -99 | -99 |  | -94 | -99 | -99 | -99 |  | -94 | -99 | -99 | -99 |  | -94 | -99 | -99 | -99 | -99 | -93 | -99 | -99 | -99 | -99 | -93 | -99 | -99 | -99 | -99 | -93 | -99 | -99 | -99 | -99 | -93 | -99 | -99 |  |  | -96 | -99 | -99 | -99 |  | -94 | -99 | -99 | -99 | -99 | -93 | 0 |  |  |  | 0 | 0 | 0 |  |  | 0 | 0 | 0 | 0 |  | 0 | 0 | 0 | 0 | 0 | 0 | 0 |  |  |  | 0 | 0 | 0 |  |  | 0 | 0 | 0 |  |  | 0 | 0 | 0 | 0 |  | 0 | 0 | 0 | 0 |  | 0 | 0 | 0 | 0 |  | 0 | 0 | 0 | 0 | 0 | 0 | 0 | 0 | 0 | 0 | 0 | 0 | 0 | 0 | 0 | 0 | 0 | 0 | 0 | 0 | 0 | 0 | 0 |  |  | 0 | 0 | 0 |  |  | 0 | 0 | 0 | 0 |  | 0 | 0 | 0 | 0 |  | 0 | 0 | 0 | 0 |  | 0 | 0 | 0 | 0 | 0 | 0 | 0 | 0 | 0 | 0 | 0 | 0 | 0 | 0 | 0 | 0 | 0 | 0 | 0 | 0 | 0 | 0 | 0 |  |  | 0 | 0 | 0 | 0 |  | 0 | 0 | 0 | 0 | 0 | 0 | 0 |  |  |  | 0 | 0 | 0 |  |  | 0 | 0 | 0 | 0 |  | 0 | 0 | 0 | 0 | 0 | 0 | 0 |  |  |  | 0 | 0 | 0 |  |  | 0 | 0 | 0 |  |  | 0 | 0 | 0 | 0 |  | 0 | 0 | 0 | 0 |  | 0 | 0 | 0 | 0 |  | 0 | 0 | 0 | 0 | 0 | 0 | 0 | 0 | 0 | 0 | 0 | 0 | 0 | 0 | 0 | 0 | 0 | 0 | 0 | 0 | 0 | 0 | 0 |  |  | 0 | 0 | 0 |  |  | 0 | 0 | 0 | 0 |  | 0 | 0 | 0 | 0 |  | 0 | 0 | 0 | 0 |  | 0 | 0 | 0 | 0 | 0 | 0 | 0 | 0 | 0 | 0 | 0 | 0 | 0 | 0 | 0 | 0 | 0 | 0 | 0 | 0 | 0 | 0 | 0 |  |  | 0 | 0 | 0 | 0 |  | 0 | 0 | 0 | 0 | 0 | 0 | -99 |  |  |  | -99 | -99 | -99 |  |  | -96 | -99 | -99 | -99 |  | -94 | -99 | -99 | -99 | -99 | -93 | -99 |  |  |  | -99 | -99 | -99 |  |  | -96 | -99 | -99 |  |  | -96 | -99 | -99 | -99 |  | -94 | -99 | -99 | -99 |  | -94 | -99 | -99 | -99 |  | -94 | -99 | -99 | -99 | -99 | -93 | -99 | -99 | -99 | -99 | -93 | -99 | -99 | -99 | -99 | -93 | -99 | -99 | -99 | -99 | -93 | -99 | -99 |  |  | -96 | -99 | -99 |  |  | -96 | -99 | -99 | -99 |  | -94 | -99 | -99 | -99 |  | -94 | -99 | -99 | -99 |  | -94 | -99 | -99 | -99 | -99 | -93 | -99 | -99 | -99 | -99 | -93 | -99 | -99 | -99 | -99 | -93 | -99 | -99 | -99 | -99 | -93 | -99 | -99 |  |  | -96 | -99 | -99 | -99 |  | -94 | -99 | -99 | -99 | -99 | -93
UNII-3 | 5745 | 149 | -99 |  |  |  | -99 | -99 | -99 |  |  | -96 | -99 | -99 | -99 |  | -94 | -99 | -99 | -99 | -99 | -93 | -99 | -99 |  |  | -96 | -99 | -99 | -99 |  | -94 | -99 | -99 | -99 | -99 | -93 | -99 |  |  |  | -99 | -99 | -99 |  |  | -96 | -99 | -99 |  |  | -96 | -99 | -99 | -99 |  | -94 | -99 | -99 | -99 |  | -94 | -99 | -99 | -99 |  | -94 | -99 | -99 | -99 | -99 | -93 | -99 | -99 | -99 | -99 | -93 | -99 | -99 | -99 | -99 | -93 | -99 | -99 | -99 | -99 | -93 | -99 | -99 |  |  | -96 | -99 | -99 |  |  | -96 | -99 | -99 | -99 |  | -94 | -99 | -99 | -99 |  | -94 | -99 | -99 | -99 |  | -94 | -99 | -99 | -99 | -99 | -93 | -99 | -99 | -99 | -99 | -93 | -99 | -99 | -99 | -99 | -93 | -99 | -99 | -99 | -99 | -93 | -99 | -99 |  |  | -96 | -99 | -99 | -99 |  | -94 | -99 | -99 | -99 | -99 | -93 | -99 |  |  |  | -99 | -99 | -99 |  |  | -96 | -99 | -99 | -99 |  | -94 | -99 | -99 | -99 | -99 | -93 | -99 |  |  |  | -99 | -99 | -99 |  |  | -96 | -99 | -99 |  |  | -96 | -99 | -99 | -99 |  | -94 | -99 | -99 | -99 |  | -94 | -99 | -99 | -99 |  | -94 | -99 | -99 | -99 | -99 | -93 | -99 | -99 | -99 | -99 | -93 | -99 | -99 | -99 | -99 | -93 | -99 | -99 | -99 | -99 | -93 | -99 | -99 |  |  | -96 | -99 | -99 |  |  | -96 | -99 | -99 | -99 |  | -94 | -99 | -99 | -99 |  | -94 | -99 | -99 | -99 |  | -94 | -99 | -99 | -99 | -99 | -93 | -99 | -99 | -99 | -99 | -93 | -99 | -99 | -99 | -99 | -93 | -99 | -99 | -99 | -99 | -93 | -99 | -99 |  |  | -96 | -99 | -99 | -99 |  | -94 | -99 | -99 | -99 | -99 | -93 | -99 |  |  |  | -99 | -99 | -99 |  |  | -96 | -99 | -99 | -99 |  | -94 | -99 | -99 | -99 | -99 | -93 | -99 |  |  |  | -99 | -99 | -99 |  |  | -96 | -99 | -99 |  |  | -96 | -99 | -99 | -99 |  | -94 | -99 | -99 | -99 |  | -94 | -99 | -99 | -99 |  | -94 | -99 | -99 | -99 | -99 | -93 | -99 | -99 | -99 | -99 | -93 | -99 | -99 | -99 | -99 | -93 | -99 | -99 | -99 | -99 | -93 | -99 | -99 |  |  | -96 | -99 | -99 |  |  | -96 | -99 | -99 | -99 |  | -94 | -99 | -99 | -99 |  | -94 | -99 | -99 | -99 |  | -94 | -99 | -99 | -99 | -99 | -93 | -99 | -99 | -99 | -99 | -93 | -99 | -99 | -99 | -99 | -93 | -99 | -99 | -99 | -99 | -93 | -99 | -99 |  |  | -96 | -99 | -99 | -99 |  | -94 | -99 | -99 | -99 | -99 | -93 | -99 |  |  |  | -99 | -99 | -99 |  |  | -96 | -99 | -99 | -99 |  | -94 | -99 | -99 | -99 | -99 | -93 | -99 |  |  |  | -99 | -99 | -99 |  |  | -96 | -99 | -99 |  |  | -96 | -99 | -99 | -99 |  | -94 | -99 | -99 | -99 |  | -94 | -99 | -99 | -99 |  | -94 | -99 | -99 | -99 | -99 | -93 | -99 | -99 | -99 | -99 | -93 | -99 | -99 | -99 | -99 | -93 | -99 | -99 | -99 | -99 | -93 | -99 | -99 |  |  | -96 | -99 | -99 |  |  | -96 | -99 | -99 | -99 |  | -94 | -99 | -99 | -99 |  | -94 | -99 | -99 | -99 |  | -94 | -99 | -99 | -99 | -99 | -93 | -99 | -99 | -99 | -99 | -93 | -99 | -99 | -99 | -99 | -93 | -99 | -99 | -99 | -99 | -93 | -99 | -99 |  |  | -96 | -99 | -99 | -99 |  | -94 | -99 | -99 | -99 | -99 | -93
| 5765 | 153 | -99 |  |  |  | -99 | -99 | -99 |  |  | -96 | -99 | -99 | -99 |  | -94 | -99 | -99 | -99 | -99 | -93 | -99 | -99 |  |  | -96 | -99 | -99 | -99 |  | -94 | -99 | -99 | -99 | -99 | -93 | -99 |  |  |  | -99 | -99 | -99 |  |  | -96 | -99 | -99 |  |  | -96 | -99 | -99 | -99 |  | -94 | -99 | -99 | -99 |  | -94 | -99 | -99 | -99 |  | -94 | -99 | -99 | -99 | -99 | -93 | -99 | -99 | -99 | -99 | -93 | -99 | -99 | -99 | -99 | -93 | -99 | -99 | -99 | -99 | -93 | -99 | -99 |  |  | -96 | -99 | -99 |  |  | -96 | -99 | -99 | -99 |  | -94 | -99 | -99 | -99 |  | -94 | -99 | -99 | -99 |  | -94 | -99 | -99 | -99 | -99 | -93 | -99 | -99 | -99 | -99 | -93 | -99 | -99 | -99 | -99 | -93 | -99 | -99 | -99 | -99 | -93 | -99 | -99 |  |  | -96 | -99 | -99 | -99 |  | -94 | -99 | -99 | -99 | -99 | -93 | 0 |  |  |  | 0 | 0 | 0 |  |  | 0 | 0 | 0 | 0 |  | 0 | 0 | 0 | 0 | 0 | 0 | 0 |  |  |  | 0 | 0 | 0 |  |  | 0 | 0 | 0 |  |  | 0 | 0 | 0 | 0 |  | 0 | 0 | 0 | 0 |  | 0 | 0 | 0 | 0 |  | 0 | 0 | 0 | 0 | 0 | 0 | 0 | 0 | 0 | 0 | 0 | 0 | 0 | 0 | 0 | 0 | 0 | 0 | 0 | 0 | 0 | 0 | 0 |  |  | 0 | 0 | 0 |  |  | 0 | 0 | 0 | 0 |  | 0 | 0 | 0 | 0 |  | 0 | 0 | 0 | 0 |  | 0 | 0 | 0 | 0 | 0 | 0 | 0 | 0 | 0 | 0 | 0 | 0 | 0 | 0 | 0 | 0 | 0 | 0 | 0 | 0 | 0 | 0 | 0 |  |  | 0 | 0 | 0 | 0 |  | 0 | 0 | 0 | 0 | 0 | 0 | 0 |  |  |  | 0 | 0 | 0 |  |  | 0 | 0 | 0 | 0 |  | 0 | 0 | 0 | 0 | 0 | 0 | 0 |  |  |  | 0 | 0 | 0 |  |  | 0 | 0 | 0 |  |  | 0 | 0 | 0 | 0 |  | 0 | 0 | 0 | 0 |  | 0 | 0 | 0 | 0 |  | 0 | 0 | 0 | 0 | 0 | 0 | 0 | 0 | 0 | 0 | 0 | 0 | 0 | 0 | 0 | 0 | 0 | 0 | 0 | 0 | 0 | 0 | 0 |  |  | 0 | 0 | 0 |  |  | 0 | 0 | 0 | 0 |  | 0 | 0 | 0 | 0 |  | 0 | 0 | 0 | 0 |  | 0 | 0 | 0 | 0 | 0 | 0 | 0 | 0 | 0 | 0 | 0 | 0 | 0 | 0 | 0 | 0 | 0 | 0 | 0 | 0 | 0 | 0 | 0 |  |  | 0 | 0 | 0 | 0 |  | 0 | 0 | 0 | 0 | 0 | 0 | -99 |  |  |  | -99 | -99 | -99 |  |  | -96 | -99 | -99 | -99 |  | -94 | -99 | -99 | -99 | -99 | -93 | -99 |  |  |  | -99 | -99 | -99 |  |  | -96 | -99 | -99 |  |  | -96 | -99 | -99 | -99 |  | -94 | -99 | -99 | -99 |  | -94 | -99 | -99 | -99 |  | -94 | -99 | -99 | -99 | -99 | -93 | -99 | -99 | -99 | -99 | -93 | -99 | -99 | -99 | -99 | -93 | -99 | -99 | -99 | -99 | -93 | -99 | -99 |  |  | -96 | -99 | -99 |  |  | -96 | -99 | -99 | -99 |  | -94 | -99 | -99 | -99 |  | -94 | -99 | -99 | -99 |  | -94 | -99 | -99 | -99 | -99 | -93 | -99 | -99 | -99 | -99 | -93 | -99 | -99 | -99 | -99 | -93 | -99 | -99 | -99 | -99 | -93 | -99 | -99 |  |  | -96 | -99 | -99 | -99 |  | -94 | -99 | -99 | -99 | -99 | -93
| 5785 | 157 | -99 |  |  |  | -99 | -99 | -99 |  |  | -96 | -99 | -99 | -99 |  | -94 | -99 | -99 | -99 | -99 | -93 | -99 | -99 |  |  | -96 | -99 | -99 | -99 |  | -94 | -99 | -99 | -99 | -99 | -93 | -99 |  |  |  | -99 | -99 | -99 |  |  | -96 | -99 | -99 |  |  | -96 | -99 | -99 | -99 |  | -94 | -99 | -99 | -99 |  | -94 | -99 | -99 | -99 |  | -94 | -99 | -99 | -99 | -99 | -93 | -99 | -99 | -99 | -99 | -93 | -99 | -99 | -99 | -99 | -93 | -99 | -99 | -99 | -99 | -93 | -99 | -99 |  |  | -96 | -99 | -99 |  |  | -96 | -99 | -99 | -99 |  | -94 | -99 | -99 | -99 |  | -94 | -99 | -99 | -99 |  | -94 | -99 | -99 | -99 | -99 | -93 | -99 | -99 | -99 | -99 | -93 | -99 | -99 | -99 | -99 | -93 | -99 | -99 | -99 | -99 | -93 | -99 | -99 |  |  | -96 | -99 | -99 | -99 |  | -94 | -99 | -99 | -99 | -99 | -93 | -99 |  |  |  | -99 | -99 | -99 |  |  | -96 | -99 | -99 | -99 |  | -94 | -99 | -99 | -99 | -99 | -93 | -99 |  |  |  | -99 | -99 | -99 |  |  | -96 | -99 | -99 |  |  | -96 | -99 | -99 | -99 |  | -94 | -99 | -99 | -99 |  | -94 | -99 | -99 | -99 |  | -94 | -99 | -99 | -99 | -99 | -93 | -99 | -99 | -99 | -99 | -93 | -99 | -99 | -99 | -99 | -93 | -99 | -99 | -99 | -99 | -93 | -99 | -99 |  |  | -96 | -99 | -99 |  |  | -96 | -99 | -99 | -99 |  | -94 | -99 | -99 | -99 |  | -94 | -99 | -99 | -99 |  | -94 | -99 | -99 | -99 | -99 | -93 | -99 | -99 | -99 | -99 | -93 | -99 | -99 | -99 | -99 | -93 | -99 | -99 | -99 | -99 | -93 | -99 | -99 |  |  | -96 | -99 | -99 | -99 |  | -94 | -99 | -99 | -99 | -99 | -93 | 0 |  |  |  | 0 | 0 | 0 |  |  | 0 | 0 | 0 | 0 |  | 0 | 0 | 0 | 0 | 0 | 0 | 0 |  |  |  | 0 | 0 | 0 |  |  | 0 | 0 | 0 |  |  | 0 | 0 | 0 | 0 |  | 0 | 0 | 0 | 0 |  | 0 | 0 | 0 | 0 |  | 0 | 0 | 0 | 0 | 0 | 0 | 0 | 0 | 0 | 0 | 0 | 0 | 0 | 0 | 0 | 0 | 0 | 0 | 0 | 0 | 0 | 0 | 0 |  |  | 0 | 0 | 0 |  |  | 0 | 0 | 0 | 0 |  | 0 | 0 | 0 | 0 |  | 0 | 0 | 0 | 0 |  | 0 | 0 | 0 | 0 | 0 | 0 | 0 | 0 | 0 | 0 | 0 | 0 | 0 | 0 | 0 | 0 | 0 | 0 | 0 | 0 | 0 | 0 | 0 |  |  | 0 | 0 | 0 | 0 |  | 0 | 0 | 0 | 0 | 0 | 0 | -99 |  |  |  | -99 | -99 | -99 |  |  | -96 | -99 | -99 | -99 |  | -94 | -99 | -99 | -99 | -99 | -93 | -99 |  |  |  | -99 | -99 | -99 |  |  | -96 | -99 | -99 |  |  | -96 | -99 | -99 | -99 |  | -94 | -99 | -99 | -99 |  | -94 | -99 | -99 | -99 |  | -94 | -99 | -99 | -99 | -99 | -93 | -99 | -99 | -99 | -99 | -93 | -99 | -99 | -99 | -99 | -93 | -99 | -99 | -99 | -99 | -93 | -99 | -99 |  |  | -96 | -99 | -99 |  |  | -96 | -99 | -99 | -99 |  | -94 | -99 | -99 | -99 |  | -94 | -99 | -99 | -99 |  | -94 | -99 | -99 | -99 | -99 | -93 | -99 | -99 | -99 | -99 | -93 | -99 | -99 | -99 | -99 | -93 | -99 | -99 | -99 | -99 | -93 | -99 | -99 |  |  | -96 | -99 | -99 | -99 |  | -94 | -99 | -99 | -99 | -99 | -93
| 5805 | 161 | -99 |  |  |  | -99 | -99 | -99 |  |  | -96 | -99 | -99 | -99 |  | -94 | -99 | -99 | -99 | -99 | -93 | -99 | -99 |  |  | -96 | -99 | -99 | -99 |  | -94 | -99 | -99 | -99 | -99 | -93 | -99 |  |  |  | -99 | -99 | -99 |  |  | -96 | -99 | -99 |  |  | -96 | -99 | -99 | -99 |  | -94 | -99 | -99 | -99 |  | -94 | -99 | -99 | -99 |  | -94 | -99 | -99 | -99 | -99 | -93 | -99 | -99 | -99 | -99 | -93 | -99 | -99 | -99 | -99 | -93 | -99 | -99 | -99 | -99 | -93 | -99 | -99 |  |  | -96 | -99 | -99 |  |  | -96 | -99 | -99 | -99 |  | -94 | -99 | -99 | -99 |  | -94 | -99 | -99 | -99 |  | -94 | -99 | -99 | -99 | -99 | -93 | -99 | -99 | -99 | -99 | -93 | -99 | -99 | -99 | -99 | -93 | -99 | -99 | -99 | -99 | -93 | -99 | -99 |  |  | -96 | -99 | -99 | -99 |  | -94 | -99 | -99 | -99 | -99 | -93 | 0 |  |  |  | 0 | 0 | 0 |  |  | 0 | 0 | 0 | 0 |  | 0 | 0 | 0 | 0 | 0 | 0 | 0 |  |  |  | 0 | 0 | 0 |  |  | 0 | 0 | 0 |  |  | 0 | 0 | 0 | 0 |  | 0 | 0 | 0 | 0 |  | 0 | 0 | 0 | 0 |  | 0 | 0 | 0 | 0 | 0 | 0 | 0 | 0 | 0 | 0 | 0 | 0 | 0 | 0 | 0 | 0 | 0 | 0 | 0 | 0 | 0 | 0 | 0 |  |  | 0 | 0 | 0 |  |  | 0 | 0 | 0 | 0 |  | 0 | 0 | 0 | 0 |  | 0 | 0 | 0 | 0 |  | 0 | 0 | 0 | 0 | 0 | 0 | 0 | 0 | 0 | 0 | 0 | 0 | 0 | 0 | 0 | 0 | 0 | 0 | 0 | 0 | 0 | 0 | 0 |  |  | 0 | 0 | 0 | 0 |  | 0 | 0 | 0 | 0 | 0 | 0 | 0 |  |  |  | 0 | 0 | 0 |  |  | 0 | 0 | 0 | 0 |  | 0 | 0 | 0 | 0 | 0 | 0 | 0 |  |  |  | 0 | 0 | 0 |  |  | 0 | 0 | 0 |  |  | 0 | 0 | 0 | 0 |  | 0 | 0 | 0 | 0 |  | 0 | 0 | 0 | 0 |  | 0 | 0 | 0 | 0 | 0 | 0 | 0 | 0 | 0 | 0 | 0 | 0 | 0 | 0 | 0 | 0 | 0 | 0 | 0 | 0 | 0 | 0 | 0 |  |  | 0 | 0 | 0 |  |  | 0 | 0 | 0 | 0 |  | 0 | 0 | 0 | 0 |  | 0 | 0 | 0 | 0 |  | 0 | 0 | 0 | 0 | 0 | 0 | 0 | 0 | 0 | 0 | 0 | 0 | 0 | 0 | 0 | 0 | 0 | 0 | 0 | 0 | 0 | 0 | 0 |  |  | 0 | 0 | 0 | 0 |  | 0 | 0 | 0 | 0 | 0 | 0 | -99 |  |  |  | -99 | -99 | -99 |  |  | -96 | -99 | -99 | -99 |  | -94 | -99 | -99 | -99 | -99 | -93 | -99 |  |  |  | -99 | -99 | -99 |  |  | -96 | -99 | -99 |  |  | -96 | -99 | -99 | -99 |  | -94 | -99 | -99 | -99 |  | -94 | -99 | -99 | -99 |  | -94 | -99 | -99 | -99 | -99 | -93 | -99 | -99 | -99 | -99 | -93 | -99 | -99 | -99 | -99 | -93 | -99 | -99 | -99 | -99 | -93 | -99 | -99 |  |  | -96 | -99 | -99 |  |  | -96 | -99 | -99 | -99 |  | -94 | -99 | -99 | -99 |  | -94 | -99 | -99 | -99 |  | -94 | -99 | -99 | -99 | -99 | -93 | -99 | -99 | -99 | -99 | -93 | -99 | -99 | -99 | -99 | -93 | -99 | -99 | -99 | -99 | -93 | -99 | -99 |  |  | -96 | -99 | -99 | -99 |  | -94 | -99 | -99 | -99 | -99 | -93
5.8 ISM | 5825 | 165 | -99 |  |  |  | -99 | -99 | -99 |  |  | -96 | -99 | -99 | -99 |  | -94 | -99 | -99 | -99 | -99 | -93 | -99 | -99 |  |  | -96 | -99 | -99 | -99 |  | -94 | -99 | -99 | -99 | -99 | -93 | -99 |  |  |  | -99 | -99 | -99 |  |  | -96 | -99 | -99 |  |  | -96 | -99 | -99 | -99 |  | -94 | -99 | -99 | -99 |  | -94 | -99 | -99 | -99 |  | -94 | -99 | -99 | -99 | -99 | -93 | -99 | -99 | -99 | -99 | -93 | -99 | -99 | -99 | -99 | -93 | -99 | -99 | -99 | -99 | -93 | -99 | -99 |  |  | -96 | -99 | -99 |  |  | -96 | -99 | -99 | -99 |  | -94 | -99 | -99 | -99 |  | -94 | -99 | -99 | -99 |  | -94 | -99 | -99 | -99 | -99 | -93 | -99 | -99 | -99 | -99 | -93 | -99 | -99 | -99 | -99 | -93 | -99 | -99 | -99 | -99 | -93 | -99 | -99 |  |  | -96 | -99 | -99 | -99 |  | -94 | -99 | -99 | -99 | -99 | -93 | -99 |  |  |  | -99 | -99 | -99 |  |  | -96 | -99 | -99 | -99 |  | -94 | -99 | -99 | -99 | -99 | -93 | -99 |  |  |  | -99 | -99 | -99 |  |  | -96 | -99 | -99 |  |  | -96 | -99 | -99 | -99 |  | -94 | -99 | -99 | -99 |  | -94 | -99 | -99 | -99 |  | -94 | -99 | -99 | -99 | -99 | -93 | -99 | -99 | -99 | -99 | -93 | -99 | -99 | -99 | -99 | -93 | -99 | -99 | -99 | -99 | -93 | -99 | -99 |  |  | -96 | -99 | -99 |  |  | -96 | -99 | -99 | -99 |  | -94 | -99 | -99 | -99 |  | -94 | -99 | -99 | -99 |  | -94 | -99 | -99 | -99 | -99 | -93 | -99 | -99 | -99 | -99 | -93 | -99 | -99 | -99 | -99 | -93 | -99 | -99 | -99 | -99 | -93 | -99 | -99 |  |  | -96 | -99 | -99 | -99 |  | -94 | -99 | -99 | -99 | -99 | -93 | -99 |  |  |  | -99 | -99 | -99 |  |  | -96 | -99 | -99 | -99 |  | -94 | -99 | -99 | -99 | -99 | -93 | -99 |  |  |  | -99 | -99 | -99 |  |  | -96 | -99 | -99 |  |  | -96 | -99 | -99 | -99 |  | -94 | -99 | -99 | -99 |  | -94 | -99 | -99 | -99 |  | -94 | -99 | -99 | -99 | -99 | -93 | -99 | -99 | -99 | -99 | -93 | -99 | -99 | -99 | -99 | -93 | -99 | -99 | -99 | -99 | -93 | -99 | -99 |  |  | -96 | -99 | -99 |  |  | -96 | -99 | -99 | -99 |  | -94 | -99 | -99 | -99 |  | -94 | -99 | -99 | -99 |  | -94 | -99 | -99 | -99 | -99 | -93 | -99 | -99 | -99 | -99 | -93 | -99 | -99 | -99 | -99 | -93 | -99 | -99 | -99 | -99 | -93 | -99 | -99 |  |  | -96 | -99 | -99 | -99 |  | -94 | -99 | -99 | -99 | -99 | -93 | -99 |  |  |  | -99 | -99 | -99 |  |  | -96 | -99 | -99 | -99 |  | -94 | -99 | -99 | -99 | -99 | -93 | -99 |  |  |  | -99 | -99 | -99 |  |  | -96 | -99 | -99 |  |  | -96 | -99 | -99 | -99 |  | -94 | -99 | -99 | -99 |  | -94 | -99 | -99 | -99 |  | -94 | -99 | -99 | -99 | -99 | -93 | -99 | -99 | -99 | -99 | -93 | -99 | -99 | -99 | -99 | -93 | -99 | -99 | -99 | -99 | -93 | -99 | -99 |  |  | -96 | -99 | -99 |  |  | -96 | -99 | -99 | -99 |  | -94 | -99 | -99 | -99 |  | -94 | -99 | -99 | -99 |  | -94 | -99 | -99 | -99 | -99 | -93 | -99 | -99 | -99 | -99 | -93 | -99 | -99 | -99 | -99 | -93 | -99 | -99 | -99 | -99 | -93 | -99 | -99 |  |  | -96 | -99 | -99 | -99 |  | -94 | -99 | -99 | -99 | -99 | -93
| 5845 | 169 | -99 |  |  |  | -99 | -99 | -99 |  |  | -96 | -99 | -99 | -99 |  | -94 | -99 | -99 | -99 | -99 | -93 | -99 | -99 |  |  | -96 | -99 | -99 | -99 |  | -94 | -99 | -99 | -99 | -99 | -93 | -99 |  |  |  | -99 | -99 | -99 |  |  | -96 | -99 | -99 |  |  | -96 | -99 | -99 | -99 |  | -94 | -99 | -99 | -99 |  | -94 | -99 | -99 | -99 |  | -94 | -99 | -99 | -99 | -99 | -93 | -99 | -99 | -99 | -99 | -93 | -99 | -99 | -99 | -99 | -93 | -99 | -99 | -99 | -99 | -93 | -99 | -99 |  |  | -96 | -99 | -99 |  |  | -96 | -99 | -99 | -99 |  | -94 | -99 | -99 | -99 |  | -94 | -99 | -99 | -99 |  | -94 | -99 | -99 | -99 | -99 | -93 | -99 | -99 | -99 | -99 | -93 | -99 | -99 | -99 | -99 | -93 | -99 | -99 | -99 | -99 | -93 | -99 | -99 |  |  | -96 | -99 | -99 | -99 |  | -94 | -99 | -99 | -99 | -99 | -93 | -99 |  |  |  | -99 | -99 | -99 |  |  | -96 | -99 | -99 | -99 |  | -94 | -99 | -99 | -99 | -99 | -93 | -99 |  |  |  | -99 | -99 | -99 |  |  | -96 | -99 | -99 |  |  | -96 | -99 | -99 | -99 |  | -94 | -99 | -99 | -99 |  | -94 | -99 | -99 | -99 |  | -94 | -99 | -99 | -99 | -99 | -93 | -99 | -99 | -99 | -99 | -93 | -99 | -99 | -99 | -99 | -93 | -99 | -99 | -99 | -99 | -93 | -99 | -99 |  |  | -96 | -99 | -99 |  |  | -96 | -99 | -99 | -99 |  | -94 | -99 | -99 | -99 |  | -94 | -99 | -99 | -99 |  | -94 | -99 | -99 | -99 | -99 | -93 | -99 | -99 | -99 | -99 | -93 | -99 | -99 | -99 | -99 | -93 | -99 | -99 | -99 | -99 | -93 | -99 | -99 |  |  | -96 | -99 | -99 | -99 |  | -94 | -99 | -99 | -99 | -99 | -93 | -99 |  |  |  | -99 | -99 | -99 |  |  | -96 | -99 | -99 | -99 |  | -94 | -99 | -99 | -99 | -99 | -93 | -99 |  |  |  | -99 | -99 | -99 |  |  | -96 | -99 | -99 |  |  | -96 | -99 | -99 | -99 |  | -94 | -99 | -99 | -99 |  | -94 | -99 | -99 | -99 |  | -94 | -99 | -99 | -99 | -99 | -93 | -99 | -99 | -99 | -99 | -93 | -99 | -99 | -99 | -99 | -93 | -99 | -99 | -99 | -99 | -93 | -99 | -99 |  |  | -96 | -99 | -99 |  |  | -96 | -99 | -99 | -99 |  | -94 | -99 | -99 | -99 |  | -94 | -99 | -99 | -99 |  | -94 | -99 | -99 | -99 | -99 | -93 | -99 | -99 | -99 | -99 | -93 | -99 | -99 | -99 | -99 | -93 | -99 | -99 | -99 | -99 | -93 | -99 | -99 |  |  | -96 | -99 | -99 | -99 |  | -94 | -99 | -99 | -99 | -99 | -93 | -99 |  |  |  | -99 | -99 | -99 |  |  | -96 | -99 | -99 | -99 |  | -94 | -99 | -99 | -99 | -99 | -93 | -99 |  |  |  | -99 | -99 | -99 |  |  | -96 | -99 | -99 |  |  | -96 | -99 | -99 | -99 |  | -94 | -99 | -99 | -99 |  | -94 | -99 | -99 | -99 |  | -94 | -99 | -99 | -99 | -99 | -93 | -99 | -99 | -99 | -99 | -93 | -99 | -99 | -99 | -99 | -93 | -99 | -99 | -99 | -99 | -93 | -99 | -99 |  |  | -96 | -99 | -99 |  |  | -96 | -99 | -99 | -99 |  | -94 | -99 | -99 | -99 |  | -94 | -99 | -99 | -99 |  | -94 | -99 | -99 | -99 | -99 | -93 | -99 | -99 | -99 | -99 | -93 | -99 | -99 | -99 | -99 | -93 | -99 | -99 | -99 | -99 | -93 | -99 | -99 |  |  | -96 | -99 | -99 | -99 |  | -94 | -99 | -99 | -99 | -99 | -93
| 5865 | 173 | -99 |  |  |  | -99 | -99 | -99 |  |  | -96 | -99 | -99 | -99 |  | -94 | -99 | -99 | -99 | -99 | -93 | -99 | -99 |  |  | -96 | -99 | -99 | -99 |  | -94 | -99 | -99 | -99 | -99 | -93 | -99 |  |  |  | -99 | -99 | -99 |  |  | -96 | -99 | -99 |  |  | -96 | -99 | -99 | -99 |  | -94 | -99 | -99 | -99 |  | -94 | -99 | -99 | -99 |  | -94 | -99 | -99 | -99 | -99 | -93 | -99 | -99 | -99 | -99 | -93 | -99 | -99 | -99 | -99 | -93 | -99 | -99 | -99 | -99 | -93 | -99 | -99 |  |  | -96 | -99 | -99 |  |  | -96 | -99 | -99 | -99 |  | -94 | -99 | -99 | -99 |  | -94 | -99 | -99 | -99 |  | -94 | -99 | -99 | -99 | -99 | -93 | -99 | -99 | -99 | -99 | -93 | -99 | -99 | -99 | -99 | -93 | -99 | -99 | -99 | -99 | -93 | -99 | -99 |  |  | -96 | -99 | -99 | -99 |  | -94 | -99 | -99 | -99 | -99 | -93 | 0 |  |  |  | 0 | 0 | 0 |  |  | 0 | 0 | 0 | 0 |  | 0 | 0 | 0 | 0 | 0 | 0 | 0 |  |  |  | 0 | 0 | 0 |  |  | 0 | 0 | 0 |  |  | 0 | 0 | 0 | 0 |  | 0 | 0 | 0 | 0 |  | 0 | 0 | 0 | 0 |  | 0 | 0 | 0 | 0 | 0 | 0 | 0 | 0 | 0 | 0 | 0 | 0 | 0 | 0 | 0 | 0 | 0 | 0 | 0 | 0 | 0 | 0 | 0 |  |  | 0 | 0 | 0 |  |  | 0 | 0 | 0 | 0 |  | 0 | 0 | 0 | 0 |  | 0 | 0 | 0 | 0 |  | 0 | 0 | 0 | 0 | 0 | 0 | 0 | 0 | 0 | 0 | 0 | 0 | 0 | 0 | 0 | 0 | 0 | 0 | 0 | 0 | 0 | 0 | 0 |  |  | 0 | 0 | 0 | 0 |  | 0 | 0 | 0 | 0 | 0 | 0 | -99 |  |  |  | -99 | -99 | -99 |  |  | -96 | -99 | -99 | -99 |  | -94 | -99 | -99 | -99 | -99 | -93 | -99 |  |  |  | -99 | -99 | -99 |  |  | -96 | -99 | -99 |  |  | -96 | -99 | -99 | -99 |  | -94 | -99 | -99 | -99 |  | -94 | -99 | -99 | -99 |  | -94 | -99 | -99 | -99 | -99 | -93 | -99 | -99 | -99 | -99 | -93 | -99 | -99 | -99 | -99 | -93 | -99 | -99 | -99 | -99 | -93 | -99 | -99 |  |  | -96 | -99 | -99 |  |  | -96 | -99 | -99 | -99 |  | -94 | -99 | -99 | -99 |  | -94 | -99 | -99 | -99 |  | -94 | -99 | -99 | -99 | -99 | -93 | -99 | -99 | -99 | -99 | -93 | -99 | -99 | -99 | -99 | -93 | -99 | -99 | -99 | -99 | -93 | -99 | -99 |  |  | -96 | -99 | -99 | -99 |  | -94 | -99 | -99 | -99 | -99 | -93 | -99 |  |  |  | -99 | -99 | -99 |  |  | -96 | -99 | -99 | -99 |  | -94 | -99 | -99 | -99 | -99 | -93 | -99 |  |  |  | -99 | -99 | -99 |  |  | -96 | -99 | -99 |  |  | -96 | -99 | -99 | -99 |  | -94 | -99 | -99 | -99 |  | -94 | -99 | -99 | -99 |  | -94 | -99 | -99 | -99 | -99 | -93 | -99 | -99 | -99 | -99 | -93 | -99 | -99 | -99 | -99 | -93 | -99 | -99 | -99 | -99 | -93 | -99 | -99 |  |  | -96 | -99 | -99 |  |  | -96 | -99 | -99 | -99 |  | -94 | -99 | -99 | -99 |  | -94 | -99 | -99 | -99 |  | -94 | -99 | -99 | -99 | -99 | -93 | -99 | -99 | -99 | -99 | -93 | -99 | -99 | -99 | -99 | -93 | -99 | -99 | -99 | -99 | -93 | -99 | -99 |  |  | -96 | -99 | -99 | -99 |  | -94 | -99 | -99 | -99 | -99 | -93
Note on PG8: Conducted Bandedge Average
Note on PL8: Conducted Bandedge Average
Note on RY8: Conducted Bandedge Average
Note on SN8: Conducted Bandedge Average
Note on SS8: Conducted Bandedge Average

## 5GHz XOR -I
5 GHz Max Power (in dBm)
Regulatory Domain: -I, Antenna Gain: 6 dBi
DFS Channels Are In Italics |  |  | Non HT20 | [19 empty] | Non HT20 - Beam Form | [14 empty] | HT/VHT20 | [49 empty] | HT/VHT20 - Beam Form | [44 empty] | HT/VHT20 - STBC | [14 empty] | Non HT40 | [19 empty] | HT/VHT40 | [49 empty] | HT/VHT40 - Beam Form | [44 empty] | HT/VHT40 - STBC | [14 empty] | Non HT80 | [19 empty] | VHT80 | [49 empty] | VHT80 - Beam Form | [44 empty] | VHT80 - STBC | [14 empty] | Non HT160 | [19 empty] | VHT160 | [49 empty] | VHT160 - Beam Form | [44 empty] | VHT160 - STBC
|  |  | Single Antenna |  |  |  |  | Dual Antennas |  |  |  |  | Triple Antennas |  |  |  |  | Quad Antennas |  |  |  |  | Dual Antennas |  |  |  |  | Triple Antennas |  |  |  |  | Quad Antennas |  |  |  |  | Single Antenna |  |  |  |  | Dual Antennas |  |  |  |  | Dual Antennas |  |  |  |  | Triple Antennas |  |  |  |  | Triple Antennas |  |  |  |  | Triple Antennas |  |  |  |  | Quad Antennas |  |  |  |  | Quad Antennas |  |  |  |  | Quad Antennas |  |  |  |  | Quad Antennas |  |  |  |  | Dual Antennas |  |  |  |  | Dual Antennas |  |  |  |  | Triple Antennas |  |  |  |  | Triple Antennas |  |  |  |  | Triple Antennas |  |  |  |  | Quad Antennas |  |  |  |  | Quad Antennas |  |  |  |  | Quad Antennas |  |  |  |  | Quad Antennas |  |  |  |  | Dual Antennas |  |  |  |  | Triple Antennas |  |  |  |  | Quad Antennas |  |  |  |  | Single Antenna |  |  |  |  | Dual Antennas |  |  |  |  | Triple Antennas |  |  |  |  | Quad Antennas |  |  |  |  | Single Antenna |  |  |  |  | Dual Antennas |  |  |  |  | Dual Antennas |  |  |  |  | Triple Antennas |  |  |  |  | Triple Antennas |  |  |  |  | Triple Antennas |  |  |  |  | Quad Antennas |  |  |  |  | Quad Antennas |  |  |  |  | Quad Antennas |  |  |  |  | Quad Antennas |  |  |  |  | Dual Antennas |  |  |  |  | Dual Antennas |  |  |  |  | Triple Antennas |  |  |  |  | Triple Antennas |  |  |  |  | Triple Antennas |  |  |  |  | Quad Antennas |  |  |  |  | Quad Antennas |  |  |  |  | Quad Antennas |  |  |  |  | Quad Antennas |  |  |  |  | Dual Antennas |  |  |  |  | Triple Antennas |  |  |  |  | Quad Antennas |  |  |  |  | Single Antenna |  |  |  |  | Dual Antennas |  |  |  |  | Triple Antennas |  |  |  |  | Quad Antennas |  |  |  |  | Single Antenna |  |  |  |  | Dual Antennas |  |  |  |  | Dual Antennas |  |  |  |  | Triple Antennas |  |  |  |  | Triple Antennas |  |  |  |  | Triple Antennas |  |  |  |  | Quad Antennas |  |  |  |  | Quad Antennas |  |  |  |  | Quad Antennas |  |  |  |  | Quad Antennas |  |  |  |  | Dual Antennas |  |  |  |  | Dual Antennas |  |  |  |  | Triple Antennas |  |  |  |  | Triple Antennas |  |  |  |  | Triple Antennas |  |  |  |  | Quad Antennas |  |  |  |  | Quad Antennas |  |  |  |  | Quad Antennas |  |  |  |  | Quad Antennas |  |  |  |  | Dual Antennas |  |  |  |  | Triple Antennas |  |  |  |  | Quad Antennas |  |  |  |  | Single Antenna |  |  |  |  | Dual Antennas |  |  |  |  | Triple Antennas |  |  |  |  | Quad Antennas |  |  |  |  | Single Antenna |  |  |  |  | Dual Antennas |  |  |  |  | Dual Antennas |  |  |  |  | Triple Antennas |  |  |  |  | Triple Antennas |  |  |  |  | Triple Antennas |  |  |  |  | Quad Antennas |  |  |  |  | Quad Antennas |  |  |  |  | Quad Antennas |  |  |  |  | Quad Antennas |  |  |  |  | Dual Antennas |  |  |  |  | Dual Antennas |  |  |  |  | Triple Antennas |  |  |  |  | Triple Antennas |  |  |  |  | Triple Antennas |  |  |  |  | Quad Antennas |  |  |  |  | Quad Antennas |  |  |  |  | Quad Antennas |  |  |  |  | Quad Antennas |  |  |  |  | Dual Antennas |  |  |  |  | Triple Antennas |  |  |  |  | Quad Antennas
|  |  | 6 to 54 Mb/s |  |  |  |  | 6 to 54 Mb/s |  |  |  |  | 6 to 54 Mb/s |  |  |  |  | 6 to 54 Mb/s |  |  |  |  | 6 to 54 Mb/s |  |  |  |  | 6 to 54 Mb/s |  |  |  |  | 6 to 54 Mb/s |  |  |  |  | M0 to M7 |  |  |  |  | M0 to M7 |  |  |  |  | M8 to M15 |  |  |  |  | M0 to M7 |  |  |  |  | M8 to M15 |  |  |  |  | M16 to M23 |  |  |  |  | M0 to M7 |  |  |  |  | M8 to M15 |  |  |  |  | M16 to M23 |  |  |  |  | M24 to M31 |  |  |  |  | M0 to M7 |  |  |  |  | M8 to M15 |  |  |  |  | M0 to M7 |  |  |  |  | M8 to M15 |  |  |  |  | M16 to M23 |  |  |  |  | M0 to M7 |  |  |  |  | M8 to M15 |  |  |  |  | M16 to M23 |  |  |  |  | M24 to M31 |  |  |  |  | M0 to M7 |  |  |  |  | M0 to M7 |  |  |  |  | M0 to M7 |  |  |  |  | 6 to 54 Mb/s |  |  |  |  | 6 to 54 Mb/s |  |  |  |  | 6 to 54 Mb/s |  |  |  |  | 6 to 54 Mb/s |  |  |  |  | M0 to M7 |  |  |  |  | M0 to M7 |  |  |  |  | M8 to M15 |  |  |  |  | M0 to M7 |  |  |  |  | M8 to M15 |  |  |  |  | M16 to M23 |  |  |  |  | M0 to M7 |  |  |  |  | M8 to M15 |  |  |  |  | M16 to M23 |  |  |  |  | M24 to M31 |  |  |  |  | M0 to M7 |  |  |  |  | M8 to M15 |  |  |  |  | M0 to M7 |  |  |  |  | M8 to M15 |  |  |  |  | M16 to M23 |  |  |  |  | M0 to M7 |  |  |  |  | M8 to M15 |  |  |  |  | M16 to M23 |  |  |  |  | M24 to M31 |  |  |  |  | M0 to M7 |  |  |  |  | M0 to M7 |  |  |  |  | M0 to M7 |  |  |  |  | 6 to 54 Mb/s |  |  |  |  | 6 to 54 Mb/s |  |  |  |  | 6 to 54 Mb/s |  |  |  |  | 6 to 54 Mb/s |  |  |  |  | M0.1 to M9.1 |  |  |  |  | M0.1 to M9.1 |  |  |  |  | M0.2 to M9.2 |  |  |  |  | M0.1 to M9.1 |  |  |  |  | M0.2 to M9.2 |  |  |  |  | M0.3 to M9.3 |  |  |  |  | M0.1 to M9.1 |  |  |  |  | M0.2 to M9.2 |  |  |  |  | M0.3 to M9.3 |  |  |  |  | M0.4 to M9.4 |  |  |  |  | M0.1 to M9.1 |  |  |  |  | M0.2 to M9.2 |  |  |  |  | M0.1 to M9.1 |  |  |  |  | M0.2 to M9.2 |  |  |  |  | M0.3 to M9.3 |  |  |  |  | M0.1 to M9.1 |  |  |  |  | M0.2 to M9.2 |  |  |  |  | M0.3 to M9.3 |  |  |  |  | M0.4 to M9.4 |  |  |  |  | M0.1 to M9.1 |  |  |  |  | M0.1 to M9.1 |  |  |  |  | M0.1 to M9.1 |  |  |  |  | 6 to 54 Mb/s |  |  |  |  | 6 to 54 Mb/s |  |  |  |  | 6 to 54 Mb/s |  |  |  |  | 6 to 54 Mb/s |  |  |  |  | M0.1 to M9.1 |  |  |  |  | M0.1 to M9.1 |  |  |  |  | M0.2 to M9.2 |  |  |  |  | M0.1 to M9.1 |  |  |  |  | M0.2 to M9.2 |  |  |  |  | M0.3 to M9.3 |  |  |  |  | M0.1 to M9.1 |  |  |  |  | M0.2 to M9.2 |  |  |  |  | M0.3 to M9.3 |  |  |  |  | M0.4 to M9.4 |  |  |  |  | M0.1 to M9.1 |  |  |  |  | M0.2 to M9.2 |  |  |  |  | M0.1 to M9.1 |  |  |  |  | M0.2 to M9.2 |  |  |  |  | M0.3 to M9.3 |  |  |  |  | M0.1 to M9.1 |  |  |  |  | M0.2 to M9.2 |  |  |  |  | M0.3 to M9.3 |  |  |  |  | M0.4 to M9.4 |  |  |  |  | M0.1 to M9.1 |  |  |  |  | M0.1 to M9.1 |  |  |  |  | M0.1 to M9.1
[38 empty] | M0.1 to M9.1 |  |  |  |  | M0.1 to M9.1 |  |  |  |  | M0.2 to M9.2 |  |  |  |  | M0.1 to M9.1 |  |  |  |  | M0.2 to M9.2 |  |  |  |  | M0.3 to M9.3 |  |  |  |  | M0.1 to M9.1 |  |  |  |  | M0.2 to M9.2 |  |  |  |  | M0.3 to M9.3 |  |  |  |  | M0.4 to M9.4 |  |  |  |  | M0.1 to M9.1 |  |  |  |  | M0.2 to M9.2 |  |  |  |  | M0.1 to M9.1 |  |  |  |  | M0.2 to M9.2 |  |  |  |  | M0.3 to M9.3 |  |  |  |  | M0.1 to M9.1 |  |  |  |  | M0.2 to M9.2 |  |  |  |  | M0.3 to M9.3 |  |  |  |  | M0.4 to M9.4 |  |  |  |  | M0.2 to M9.2 |  |  |  |  | M0.2 to M9.2 |  |  |  |  | M0.2 to M9.2 | [24 empty] | M0.1 to M9.1 |  |  |  |  | M0.1 to M9.1 |  |  |  |  | M0.2 to M9.2 |  |  |  |  | M0.1 to M9.1 |  |  |  |  | M0.2 to M9.2 |  |  |  |  | M0.3 to M9.3 |  |  |  |  | M0.1 to M9.1 |  |  |  |  | M0.2 to M9.2 |  |  |  |  | M0.3 to M9.3 |  |  |  |  | M0.4 to M9.4 |  |  |  |  | M0.1 to M9.1 |  |  |  |  | M0.2 to M9.2 |  |  |  |  | M0.1 to M9.1 |  |  |  |  | M0.2 to M9.2 |  |  |  |  | M0.3 to M9.3 |  |  |  |  | M0.1 to M9.1 |  |  |  |  | M0.2 to M9.2 |  |  |  |  | M0.3 to M9.3 |  |  |  |  | M0.4 to M9.4 |  |  |  |  | M0.2 to M9.2 |  |  |  |  | M0.2 to M9.2 |  |  |  |  | M0.2 to M9.2
Band | Freq (MHz) | Ch ID | A | B | C | D | Total Pwr | A | B | C | D | Total Pwr | A | B | C | D | Total Pwr | A | B | C | D | Total Pwr | A | B | C | D | Total Pwr | A | B | C | D | Total Pwr | A | B | C | D | Total Pwr | A | B | C | D | Total Pwr | A | B | C | D | Total Pwr | A | B | C | D | Total Pwr | A | B | C | D | Total Pwr | A | B | C | D | Total Pwr | A | B | C | D | Total Pwr | A | B | C | D | Total Pwr | A | B | C | D | Total Pwr | A | B | C | D | Total Pwr | A | B | C | D | Total Pwr | A | B | C | D | Total Pwr | A | B | C | D | Total Pwr | A | B | C | D | Total Pwr | A | B | C | D | Total Pwr | A | B | C | D | Total Pwr | A | B | C | D | Total Pwr | A | B | C | D | Total Pwr | A | B | C | D | Total Pwr | A | B | C | D | Total Pwr | A | B | C | D | Total Pwr | A | B | C | D | Total Pwr | A | B | C | D | Total Pwr | A | B | C | D | Total Pwr | A | B | C | D | Total Pwr | A | B | C | D | Total Pwr | A | B | C | D | Total Pwr | A | B | C | D | Total Pwr | A | B | C | D | Total Pwr | A | B | C | D | Total Pwr | A | B | C | D | Total Pwr | A | B | C | D | Total Pwr | A | B | C | D | Total Pwr | A | B | C | D | Total Pwr | A | B | C | D | Total Pwr | A | B | C | D | Total Pwr | A | B | C | D | Total Pwr | A | B | C | D | Total Pwr | A | B | C | D | Total Pwr | A | B | C | D | Total Pwr | A | B | C | D | Total Pwr | A | B | C | D | Total Pwr | A | B | C | D | Total Pwr | A | B | C | D | Total Pwr | A | B | C | D | Total Pwr | A | B | C | D | Total Pwr | A | B | C | D | Total Pwr | A | B | C | D | Total Pwr | A | B | C | D | Total Pwr | A | B | C | D | Total Pwr | A | B | C | D | Total Pwr | A | B | C | D | Total Pwr | A | B | C | D | Total Pwr | A | B | C | D | Total Pwr | A | B | C | D | Total Pwr | A | B | C | D | Total Pwr | A | B | C | D | Total Pwr | A | B | C | D | Total Pwr | A | B | C | D | Total Pwr | A | B | C | D | Total Pwr | A | B | C | D | Total Pwr | A | B | C | D | Total Pwr | A | B | C | D | Total Pwr | A | B | C | D | Total Pwr | A | B | C | D | Total Pwr | A | B | C | D | Total Pwr | A | B | C | D | Total Pwr | A | B | C | D | Total Pwr | A | B | C | D | Total Pwr | A | B | C | D | Total Pwr | A | B | C | D | Total Pwr | A | B | C | D | Total Pwr | A | B | C | D | Total Pwr | A | B | C | D | Total Pwr | A | B | C | D | Total Pwr | A | B | C | D | Total Pwr | A | B | C | D | Total Pwr | A | B | C | D | Total Pwr | A | B | C | D | Total Pwr | A | B | C | D | Total Pwr | A | B | C | D | Total Pwr | A | B | C | D | Total Pwr | A | B | C | D | Total Pwr | A | B | C | D | Total Pwr | A | B | C | D | Total Pwr | A | B | C | D | Total Pwr | A | B | C | D | Total Pwr | A | B | C | D | Total Pwr | A | B | C | D | Total Pwr | A | B | C | D | Total Pwr | A | B | C | D | Total Pwr | A | B | C | D | Total Pwr | A | B | C | D | Total Pwr | A | B | C | D | Total Pwr | A | B | C | D | Total Pwr | A | B | C | D | Total Pwr | A | B | C | D | Total Pwr | A | B | C | D | Total Pwr | A | B | C | D | Total Pwr | A | B | C | D | Total Pwr | A | B | C | D | Total Pwr
UNII-1 | 5180 | 36 | 17 |  |  |  | 17 | 14 | 14 |  |  | 17 | 12 | 12 | 12 |  | 17 | 11 | 11 | 11 | 11 | 17 | 11 | 11 |  |  | 14 | 7 | 7 | 7 |  | 12 | 5 | 5 | 5 | 5 | 11 | 17 |  |  |  | 17 | 14 | 14 |  |  | 17 | 14 | 14 |  |  | 17 | 12 | 12 | 12 |  | 17 | 12 | 12 | 12 |  | 17 | 12 | 12 | 12 |  | 17 | 11 | 11 | 11 | 11 | 17 | 11 | 11 | 11 | 11 | 17 | 11 | 11 | 11 | 11 | 17 | 11 | 11 | 11 | 11 | 17 | 11 | 11 |  |  | 14 | 14 | 14 |  |  | 17 | 7 | 7 | 7 |  | 12 | 10 | 10 | 10 |  | 15 | 12 | 12 | 12 |  | 17 | 5 | 5 | 5 | 5 | 11 | 8 | 8 | 8 | 8 | 14 | 10 | 10 | 10 | 10 | 16 | 11 | 11 | 11 | 11 | 17 | 14 | 14 |  |  | 17 | 12 | 12 | 12 |  | 17 | 11 | 11 | 11 | 11 | 17 | 17 |  |  |  | 17 | 14 | 14 |  |  | 17 | 12 | 12 | 12 |  | 17 | 11 | 11 | 11 | 11 | 17 | 17 |  |  |  | 17 | 14 | 14 |  |  | 17 | 14 | 14 |  |  | 17 | 12 | 12 | 12 |  | 17 | 12 | 12 | 12 |  | 17 | 12 | 12 | 12 |  | 17 | 11 | 11 | 11 | 11 | 17 | 11 | 11 | 11 | 11 | 17 | 11 | 11 | 11 | 11 | 17 | 11 | 11 | 11 | 11 | 17 | 11 | 11 |  |  | 14 | 14 | 14 |  |  | 17 | 7 | 7 | 7 |  | 12 | 10 | 10 | 10 |  | 15 | 12 | 12 | 12 |  | 17 | 5 | 5 | 5 | 5 | 11 | 8 | 8 | 8 | 8 | 14 | 10 | 10 | 10 | 10 | 16 | 11 | 11 | 11 | 11 | 17 | 14 | 14 |  |  | 17 | 12 | 12 | 12 |  | 17 | 11 | 11 | 11 | 11 | 17 | 17 |  |  |  | 17 | 14 | 14 |  |  | 17 | 12 | 12 | 12 |  | 17 | 11 | 11 | 11 | 11 | 17 | 17 |  |  |  | 17 | 14 | 14 |  |  | 17 | 14 | 14 |  |  | 17 | 12 | 12 | 12 |  | 17 | 12 | 12 | 12 |  | 17 | 12 | 12 | 12 |  | 17 | 11 | 11 | 11 | 11 | 17 | 11 | 11 | 11 | 11 | 17 | 11 | 11 | 11 | 11 | 17 | 11 | 11 | 11 | 11 | 17 | 11 | 11 |  |  | 14 | 14 | 14 |  |  | 17 | 7 | 7 | 7 |  | 12 | 10 | 10 | 10 |  | 15 | 12 | 12 | 12 |  | 17 | 5 | 5 | 5 | 5 | 11 | 8 | 8 | 8 | 8 | 14 | 10 | 10 | 10 | 10 | 16 | 11 | 11 | 11 | 11 | 17 | 14 | 14 |  |  | 17 | 12 | 12 | 12 |  | 17 | 11 | 11 | 11 | 11 | 17 | 17 |  |  |  | 17 | 14 | 14 |  |  | 17 | 12 | 12 | 12 |  | 17 | 11 | 11 | 11 | 11 | 17 | 17 |  |  |  | 17 | 14 | 14 |  |  | 17 | 14 | 14 |  |  | 17 | 12 | 12 | 12 |  | 17 | 12 | 12 | 12 |  | 17 | 12 | 12 | 12 |  | 17 | 11 | 11 | 11 | 11 | 17 | 11 | 11 | 11 | 11 | 17 | 11 | 11 | 11 | 11 | 17 | 11 | 11 | 11 | 11 | 17 | 11 | 11 |  |  | 14 | 14 | 14 |  |  | 17 | 7 | 7 | 7 |  | 12 | 10 | 10 | 10 |  | 15 | 12 | 12 | 12 |  | 17 | 5 | 5 | 5 | 5 | 11 | 8 | 8 | 8 | 8 | 14 | 10 | 10 | 10 | 10 | 16 | 11 | 11 | 11 | 11 | 17 | 14 | 14 |  |  | 17 | 12 | 12 | 12 |  | 17 | 11 | 11 | 11 | 11 | 17
| 5200 | 40 | 17 |  |  |  | 17 | 14 | 14 |  |  | 17 | 12 | 12 | 12 |  | 17 | 11 | 11 | 11 | 11 | 17 | 11 | 11 |  |  | 14 | 7 | 7 | 7 |  | 12 | 5 | 5 | 5 | 5 | 11 | 17 |  |  |  | 17 | 14 | 14 |  |  | 17 | 14 | 14 |  |  | 17 | 12 | 12 | 12 |  | 17 | 12 | 12 | 12 |  | 17 | 12 | 12 | 12 |  | 17 | 11 | 11 | 11 | 11 | 17 | 11 | 11 | 11 | 11 | 17 | 11 | 11 | 11 | 11 | 17 | 11 | 11 | 11 | 11 | 17 | 11 | 11 |  |  | 14 | 14 | 14 |  |  | 17 | 7 | 7 | 7 |  | 12 | 10 | 10 | 10 |  | 15 | 12 | 12 | 12 |  | 17 | 5 | 5 | 5 | 5 | 11 | 8 | 8 | 8 | 8 | 14 | 10 | 10 | 10 | 10 | 16 | 11 | 11 | 11 | 11 | 17 | 14 | 14 |  |  | 17 | 12 | 12 | 12 |  | 17 | 11 | 11 | 11 | 11 | 17 | 17 |  |  |  | 17 | 14 | 14 |  |  | 17 | 12 | 12 | 12 |  | 17 | 11 | 11 | 11 | 11 | 17 | 17 |  |  |  | 17 | 14 | 14 |  |  | 17 | 14 | 14 |  |  | 17 | 12 | 12 | 12 |  | 17 | 12 | 12 | 12 |  | 17 | 12 | 12 | 12 |  | 17 | 11 | 11 | 11 | 11 | 17 | 11 | 11 | 11 | 11 | 17 | 11 | 11 | 11 | 11 | 17 | 11 | 11 | 11 | 11 | 17 | 11 | 11 |  |  | 14 | 14 | 14 |  |  | 17 | 7 | 7 | 7 |  | 12 | 10 | 10 | 10 |  | 15 | 12 | 12 | 12 |  | 17 | 5 | 5 | 5 | 5 | 11 | 8 | 8 | 8 | 8 | 14 | 10 | 10 | 10 | 10 | 16 | 11 | 11 | 11 | 11 | 17 | 14 | 14 |  |  | 17 | 12 | 12 | 12 |  | 17 | 11 | 11 | 11 | 11 | 17 | 17 |  |  |  | 17 | 14 | 14 |  |  | 17 | 12 | 12 | 12 |  | 17 | 11 | 11 | 11 | 11 | 17 | 17 |  |  |  | 17 | 14 | 14 |  |  | 17 | 14 | 14 |  |  | 17 | 12 | 12 | 12 |  | 17 | 12 | 12 | 12 |  | 17 | 12 | 12 | 12 |  | 17 | 11 | 11 | 11 | 11 | 17 | 11 | 11 | 11 | 11 | 17 | 11 | 11 | 11 | 11 | 17 | 11 | 11 | 11 | 11 | 17 | 11 | 11 |  |  | 14 | 14 | 14 |  |  | 17 | 7 | 7 | 7 |  | 12 | 10 | 10 | 10 |  | 15 | 12 | 12 | 12 |  | 17 | 5 | 5 | 5 | 5 | 11 | 8 | 8 | 8 | 8 | 14 | 10 | 10 | 10 | 10 | 16 | 11 | 11 | 11 | 11 | 17 | 14 | 14 |  |  | 17 | 12 | 12 | 12 |  | 17 | 11 | 11 | 11 | 11 | 17 | 17 |  |  |  | 17 | 14 | 14 |  |  | 17 | 12 | 12 | 12 |  | 17 | 11 | 11 | 11 | 11 | 17 | 17 |  |  |  | 17 | 14 | 14 |  |  | 17 | 14 | 14 |  |  | 17 | 12 | 12 | 12 |  | 17 | 12 | 12 | 12 |  | 17 | 12 | 12 | 12 |  | 17 | 11 | 11 | 11 | 11 | 17 | 11 | 11 | 11 | 11 | 17 | 11 | 11 | 11 | 11 | 17 | 11 | 11 | 11 | 11 | 17 | 11 | 11 |  |  | 14 | 14 | 14 |  |  | 17 | 7 | 7 | 7 |  | 12 | 10 | 10 | 10 |  | 15 | 12 | 12 | 12 |  | 17 | 5 | 5 | 5 | 5 | 11 | 8 | 8 | 8 | 8 | 14 | 10 | 10 | 10 | 10 | 16 | 11 | 11 | 11 | 11 | 17 | 14 | 14 |  |  | 17 | 12 | 12 | 12 |  | 17 | 11 | 11 | 11 | 11 | 17
| 5220 | 44 | 17 |  |  |  | 17 | 14 | 14 |  |  | 17 | 12 | 12 | 12 |  | 17 | 11 | 11 | 11 | 11 | 17 | 11 | 11 |  |  | 14 | 7 | 7 | 7 |  | 12 | 5 | 5 | 5 | 5 | 11 | 17 |  |  |  | 17 | 14 | 14 |  |  | 17 | 14 | 14 |  |  | 17 | 12 | 12 | 12 |  | 17 | 12 | 12 | 12 |  | 17 | 12 | 12 | 12 |  | 17 | 11 | 11 | 11 | 11 | 17 | 11 | 11 | 11 | 11 | 17 | 11 | 11 | 11 | 11 | 17 | 11 | 11 | 11 | 11 | 17 | 11 | 11 |  |  | 14 | 14 | 14 |  |  | 17 | 7 | 7 | 7 |  | 12 | 10 | 10 | 10 |  | 15 | 12 | 12 | 12 |  | 17 | 5 | 5 | 5 | 5 | 11 | 8 | 8 | 8 | 8 | 14 | 10 | 10 | 10 | 10 | 16 | 11 | 11 | 11 | 11 | 17 | 14 | 14 |  |  | 17 | 12 | 12 | 12 |  | 17 | 11 | 11 | 11 | 11 | 17 | 17 |  |  |  | 17 | 14 | 14 |  |  | 17 | 12 | 12 | 12 |  | 17 | 11 | 11 | 11 | 11 | 17 | 17 |  |  |  | 17 | 14 | 14 |  |  | 17 | 14 | 14 |  |  | 17 | 12 | 12 | 12 |  | 17 | 12 | 12 | 12 |  | 17 | 12 | 12 | 12 |  | 17 | 11 | 11 | 11 | 11 | 17 | 11 | 11 | 11 | 11 | 17 | 11 | 11 | 11 | 11 | 17 | 11 | 11 | 11 | 11 | 17 | 11 | 11 |  |  | 14 | 14 | 14 |  |  | 17 | 7 | 7 | 7 |  | 12 | 10 | 10 | 10 |  | 15 | 12 | 12 | 12 |  | 17 | 5 | 5 | 5 | 5 | 11 | 8 | 8 | 8 | 8 | 14 | 10 | 10 | 10 | 10 | 16 | 11 | 11 | 11 | 11 | 17 | 14 | 14 |  |  | 17 | 12 | 12 | 12 |  | 17 | 11 | 11 | 11 | 11 | 17 | 17 |  |  |  | 17 | 14 | 14 |  |  | 17 | 12 | 12 | 12 |  | 17 | 11 | 11 | 11 | 11 | 17 | 17 |  |  |  | 17 | 14 | 14 |  |  | 17 | 14 | 14 |  |  | 17 | 12 | 12 | 12 |  | 17 | 12 | 12 | 12 |  | 17 | 12 | 12 | 12 |  | 17 | 11 | 11 | 11 | 11 | 17 | 11 | 11 | 11 | 11 | 17 | 11 | 11 | 11 | 11 | 17 | 11 | 11 | 11 | 11 | 17 | 11 | 11 |  |  | 14 | 14 | 14 |  |  | 17 | 7 | 7 | 7 |  | 12 | 10 | 10 | 10 |  | 15 | 12 | 12 | 12 |  | 17 | 5 | 5 | 5 | 5 | 11 | 8 | 8 | 8 | 8 | 14 | 10 | 10 | 10 | 10 | 16 | 11 | 11 | 11 | 11 | 17 | 14 | 14 |  |  | 17 | 12 | 12 | 12 |  | 17 | 11 | 11 | 11 | 11 | 17 | 17 |  |  |  | 17 | 14 | 14 |  |  | 17 | 12 | 12 | 12 |  | 17 | 11 | 11 | 11 | 11 | 17 | 17 |  |  |  | 17 | 14 | 14 |  |  | 17 | 14 | 14 |  |  | 17 | 12 | 12 | 12 |  | 17 | 12 | 12 | 12 |  | 17 | 12 | 12 | 12 |  | 17 | 11 | 11 | 11 | 11 | 17 | 11 | 11 | 11 | 11 | 17 | 11 | 11 | 11 | 11 | 17 | 11 | 11 | 11 | 11 | 17 | 11 | 11 |  |  | 14 | 14 | 14 |  |  | 17 | 7 | 7 | 7 |  | 12 | 10 | 10 | 10 |  | 15 | 12 | 12 | 12 |  | 17 | 5 | 5 | 5 | 5 | 11 | 8 | 8 | 8 | 8 | 14 | 10 | 10 | 10 | 10 | 16 | 11 | 11 | 11 | 11 | 17 | 14 | 14 |  |  | 17 | 12 | 12 | 12 |  | 17 | 11 | 11 | 11 | 11 | 17
| 5240 | 48 | 17 |  |  |  | 17 | 14 | 14 |  |  | 17 | 12 | 12 | 12 |  | 17 | 11 | 11 | 11 | 11 | 17 | 11 | 11 |  |  | 14 | 7 | 7 | 7 |  | 12 | 5 | 5 | 5 | 5 | 11 | 17 |  |  |  | 17 | 14 | 14 |  |  | 17 | 14 | 14 |  |  | 17 | 12 | 12 | 12 |  | 17 | 12 | 12 | 12 |  | 17 | 12 | 12 | 12 |  | 17 | 11 | 11 | 11 | 11 | 17 | 11 | 11 | 11 | 11 | 17 | 11 | 11 | 11 | 11 | 17 | 11 | 11 | 11 | 11 | 17 | 11 | 11 |  |  | 14 | 14 | 14 |  |  | 17 | 7 | 7 | 7 |  | 12 | 10 | 10 | 10 |  | 15 | 12 | 12 | 12 |  | 17 | 5 | 5 | 5 | 5 | 11 | 8 | 8 | 8 | 8 | 14 | 10 | 10 | 10 | 10 | 16 | 11 | 11 | 11 | 11 | 17 | 14 | 14 |  |  | 17 | 12 | 12 | 12 |  | 17 | 11 | 11 | 11 | 11 | 17 | 17 |  |  |  | 17 | 14 | 14 |  |  | 17 | 12 | 12 | 12 |  | 17 | 11 | 11 | 11 | 11 | 17 | 17 |  |  |  | 17 | 14 | 14 |  |  | 17 | 14 | 14 |  |  | 17 | 12 | 12 | 12 |  | 17 | 12 | 12 | 12 |  | 17 | 12 | 12 | 12 |  | 17 | 11 | 11 | 11 | 11 | 17 | 11 | 11 | 11 | 11 | 17 | 11 | 11 | 11 | 11 | 17 | 11 | 11 | 11 | 11 | 17 | 11 | 11 |  |  | 14 | 14 | 14 |  |  | 17 | 7 | 7 | 7 |  | 12 | 10 | 10 | 10 |  | 15 | 12 | 12 | 12 |  | 17 | 5 | 5 | 5 | 5 | 11 | 8 | 8 | 8 | 8 | 14 | 10 | 10 | 10 | 10 | 16 | 11 | 11 | 11 | 11 | 17 | 14 | 14 |  |  | 17 | 12 | 12 | 12 |  | 17 | 11 | 11 | 11 | 11 | 17 | 17 |  |  |  | 17 | 14 | 14 |  |  | 17 | 12 | 12 | 12 |  | 17 | 11 | 11 | 11 | 11 | 17 | 17 |  |  |  | 17 | 14 | 14 |  |  | 17 | 14 | 14 |  |  | 17 | 12 | 12 | 12 |  | 17 | 12 | 12 | 12 |  | 17 | 12 | 12 | 12 |  | 17 | 11 | 11 | 11 | 11 | 17 | 11 | 11 | 11 | 11 | 17 | 11 | 11 | 11 | 11 | 17 | 11 | 11 | 11 | 11 | 17 | 11 | 11 |  |  | 14 | 14 | 14 |  |  | 17 | 7 | 7 | 7 |  | 12 | 10 | 10 | 10 |  | 15 | 12 | 12 | 12 |  | 17 | 5 | 5 | 5 | 5 | 11 | 8 | 8 | 8 | 8 | 14 | 10 | 10 | 10 | 10 | 16 | 11 | 11 | 11 | 11 | 17 | 14 | 14 |  |  | 17 | 12 | 12 | 12 |  | 17 | 11 | 11 | 11 | 11 | 17 | 17 |  |  |  | 17 | 14 | 14 |  |  | 17 | 12 | 12 | 12 |  | 17 | 11 | 11 | 11 | 11 | 17 | 17 |  |  |  | 17 | 14 | 14 |  |  | 17 | 14 | 14 |  |  | 17 | 12 | 12 | 12 |  | 17 | 12 | 12 | 12 |  | 17 | 12 | 12 | 12 |  | 17 | 11 | 11 | 11 | 11 | 17 | 11 | 11 | 11 | 11 | 17 | 11 | 11 | 11 | 11 | 17 | 11 | 11 | 11 | 11 | 17 | 11 | 11 |  |  | 14 | 14 | 14 |  |  | 17 | 7 | 7 | 7 |  | 12 | 10 | 10 | 10 |  | 15 | 12 | 12 | 12 |  | 17 | 5 | 5 | 5 | 5 | 11 | 8 | 8 | 8 | 8 | 14 | 10 | 10 | 10 | 10 | 16 | 11 | 11 | 11 | 11 | 17 | 14 | 14 |  |  | 17 | 12 | 12 | 12 |  | 17 | 11 | 11 | 11 | 11 | 17
UNII-2 | 5260 | 52 | 17 |  |  |  | 17 | 14 | 14 |  |  | 17 | 12 | 12 | 12 |  | 17 | 11 | 11 | 11 | 11 | 17 | 11 | 11 |  |  | 14 | 7 | 7 | 7 |  | 12 | 5 | 5 | 5 | 5 | 11 | 17 |  |  |  | 17 | 14 | 14 |  |  | 17 | 14 | 14 |  |  | 17 | 12 | 12 | 12 |  | 17 | 12 | 12 | 12 |  | 17 | 12 | 12 | 12 |  | 17 | 11 | 11 | 11 | 11 | 17 | 11 | 11 | 11 | 11 | 17 | 11 | 11 | 11 | 11 | 17 | 11 | 11 | 11 | 11 | 17 | 11 | 11 |  |  | 14 | 14 | 14 |  |  | 17 | 7 | 7 | 7 |  | 12 | 10 | 10 | 10 |  | 15 | 12 | 12 | 12 |  | 17 | 5 | 5 | 5 | 5 | 11 | 8 | 8 | 8 | 8 | 14 | 10 | 10 | 10 | 10 | 16 | 11 | 11 | 11 | 11 | 17 | 14 | 14 |  |  | 17 | 12 | 12 | 12 |  | 17 | 11 | 11 | 11 | 11 | 17 | 17 |  |  |  | 17 | 14 | 14 |  |  | 17 | 12 | 12 | 12 |  | 17 | 11 | 11 | 11 | 11 | 17 | 17 |  |  |  | 17 | 14 | 14 |  |  | 17 | 14 | 14 |  |  | 17 | 12 | 12 | 12 |  | 17 | 12 | 12 | 12 |  | 17 | 12 | 12 | 12 |  | 17 | 11 | 11 | 11 | 11 | 17 | 11 | 11 | 11 | 11 | 17 | 11 | 11 | 11 | 11 | 17 | 11 | 11 | 11 | 11 | 17 | 11 | 11 |  |  | 14 | 14 | 14 |  |  | 17 | 7 | 7 | 7 |  | 12 | 10 | 10 | 10 |  | 15 | 12 | 12 | 12 |  | 17 | 5 | 5 | 5 | 5 | 11 | 8 | 8 | 8 | 8 | 14 | 10 | 10 | 10 | 10 | 16 | 11 | 11 | 11 | 11 | 17 | 14 | 14 |  |  | 17 | 12 | 12 | 12 |  | 17 | 11 | 11 | 11 | 11 | 17 | 17 |  |  |  | 17 | 14 | 14 |  |  | 17 | 12 | 12 | 12 |  | 17 | 11 | 11 | 11 | 11 | 17 | 17 |  |  |  | 17 | 14 | 14 |  |  | 17 | 14 | 14 |  |  | 17 | 12 | 12 | 12 |  | 17 | 12 | 12 | 12 |  | 17 | 12 | 12 | 12 |  | 17 | 11 | 11 | 11 | 11 | 17 | 11 | 11 | 11 | 11 | 17 | 11 | 11 | 11 | 11 | 17 | 11 | 11 | 11 | 11 | 17 | 11 | 11 |  |  | 14 | 14 | 14 |  |  | 17 | 7 | 7 | 7 |  | 12 | 10 | 10 | 10 |  | 15 | 12 | 12 | 12 |  | 17 | 5 | 5 | 5 | 5 | 11 | 8 | 8 | 8 | 8 | 14 | 10 | 10 | 10 | 10 | 16 | 11 | 11 | 11 | 11 | 17 | 14 | 14 |  |  | 17 | 12 | 12 | 12 |  | 17 | 11 | 11 | 11 | 11 | 17 | 17 |  |  |  | 17 | 14 | 14 |  |  | 17 | 12 | 12 | 12 |  | 17 | 11 | 11 | 11 | 11 | 17 | 17 |  |  |  | 17 | 14 | 14 |  |  | 17 | 14 | 14 |  |  | 17 | 12 | 12 | 12 |  | 17 | 12 | 12 | 12 |  | 17 | 12 | 12 | 12 |  | 17 | 11 | 11 | 11 | 11 | 17 | 11 | 11 | 11 | 11 | 17 | 11 | 11 | 11 | 11 | 17 | 11 | 11 | 11 | 11 | 17 | 11 | 11 |  |  | 14 | 14 | 14 |  |  | 17 | 7 | 7 | 7 |  | 12 | 10 | 10 | 10 |  | 15 | 12 | 12 | 12 |  | 17 | 5 | 5 | 5 | 5 | 11 | 8 | 8 | 8 | 8 | 14 | 10 | 10 | 10 | 10 | 16 | 11 | 11 | 11 | 11 | 17 | 14 | 14 |  |  | 17 | 12 | 12 | 12 |  | 17 | 11 | 11 | 11 | 11 | 17
| 5280 | 56 | 17 |  |  |  | 17 | 14 | 14 |  |  | 17 | 12 | 12 | 12 |  | 17 | 11 | 11 | 11 | 11 | 17 | 11 | 11 |  |  | 14 | 7 | 7 | 7 |  | 12 | 5 | 5 | 5 | 5 | 11 | 17 |  |  |  | 17 | 14 | 14 |  |  | 17 | 14 | 14 |  |  | 17 | 12 | 12 | 12 |  | 17 | 12 | 12 | 12 |  | 17 | 12 | 12 | 12 |  | 17 | 11 | 11 | 11 | 11 | 17 | 11 | 11 | 11 | 11 | 17 | 11 | 11 | 11 | 11 | 17 | 11 | 11 | 11 | 11 | 17 | 11 | 11 |  |  | 14 | 14 | 14 |  |  | 17 | 7 | 7 | 7 |  | 12 | 10 | 10 | 10 |  | 15 | 12 | 12 | 12 |  | 17 | 5 | 5 | 5 | 5 | 11 | 8 | 8 | 8 | 8 | 14 | 10 | 10 | 10 | 10 | 16 | 11 | 11 | 11 | 11 | 17 | 14 | 14 |  |  | 17 | 12 | 12 | 12 |  | 17 | 11 | 11 | 11 | 11 | 17 | 17 |  |  |  | 17 | 14 | 14 |  |  | 17 | 12 | 12 | 12 |  | 17 | 11 | 11 | 11 | 11 | 17 | 17 |  |  |  | 17 | 14 | 14 |  |  | 17 | 14 | 14 |  |  | 17 | 12 | 12 | 12 |  | 17 | 12 | 12 | 12 |  | 17 | 12 | 12 | 12 |  | 17 | 11 | 11 | 11 | 11 | 17 | 11 | 11 | 11 | 11 | 17 | 11 | 11 | 11 | 11 | 17 | 11 | 11 | 11 | 11 | 17 | 11 | 11 |  |  | 14 | 14 | 14 |  |  | 17 | 7 | 7 | 7 |  | 12 | 10 | 10 | 10 |  | 15 | 12 | 12 | 12 |  | 17 | 5 | 5 | 5 | 5 | 11 | 8 | 8 | 8 | 8 | 14 | 10 | 10 | 10 | 10 | 16 | 11 | 11 | 11 | 11 | 17 | 14 | 14 |  |  | 17 | 12 | 12 | 12 |  | 17 | 11 | 11 | 11 | 11 | 17 | 17 |  |  |  | 17 | 14 | 14 |  |  | 17 | 12 | 12 | 12 |  | 17 | 11 | 11 | 11 | 11 | 17 | 17 |  |  |  | 17 | 14 | 14 |  |  | 17 | 14 | 14 |  |  | 17 | 12 | 12 | 12 |  | 17 | 12 | 12 | 12 |  | 17 | 12 | 12 | 12 |  | 17 | 11 | 11 | 11 | 11 | 17 | 11 | 11 | 11 | 11 | 17 | 11 | 11 | 11 | 11 | 17 | 11 | 11 | 11 | 11 | 17 | 11 | 11 |  |  | 14 | 14 | 14 |  |  | 17 | 7 | 7 | 7 |  | 12 | 10 | 10 | 10 |  | 15 | 12 | 12 | 12 |  | 17 | 5 | 5 | 5 | 5 | 11 | 8 | 8 | 8 | 8 | 14 | 10 | 10 | 10 | 10 | 16 | 11 | 11 | 11 | 11 | 17 | 14 | 14 |  |  | 17 | 12 | 12 | 12 |  | 17 | 11 | 11 | 11 | 11 | 17 | 17 |  |  |  | 17 | 14 | 14 |  |  | 17 | 12 | 12 | 12 |  | 17 | 11 | 11 | 11 | 11 | 17 | 17 |  |  |  | 17 | 14 | 14 |  |  | 17 | 14 | 14 |  |  | 17 | 12 | 12 | 12 |  | 17 | 12 | 12 | 12 |  | 17 | 12 | 12 | 12 |  | 17 | 11 | 11 | 11 | 11 | 17 | 11 | 11 | 11 | 11 | 17 | 11 | 11 | 11 | 11 | 17 | 11 | 11 | 11 | 11 | 17 | 11 | 11 |  |  | 14 | 14 | 14 |  |  | 17 | 7 | 7 | 7 |  | 12 | 10 | 10 | 10 |  | 15 | 12 | 12 | 12 |  | 17 | 5 | 5 | 5 | 5 | 11 | 8 | 8 | 8 | 8 | 14 | 10 | 10 | 10 | 10 | 16 | 11 | 11 | 11 | 11 | 17 | 14 | 14 |  |  | 17 | 12 | 12 | 12 |  | 17 | 11 | 11 | 11 | 11 | 17
| 5300 | 60 | 17 |  |  |  | 17 | 14 | 14 |  |  | 17 | 12 | 12 | 12 |  | 17 | 11 | 11 | 11 | 11 | 17 | 11 | 11 |  |  | 14 | 7 | 7 | 7 |  | 12 | 5 | 5 | 5 | 5 | 11 | 17 |  |  |  | 17 | 14 | 14 |  |  | 17 | 14 | 14 |  |  | 17 | 12 | 12 | 12 |  | 17 | 12 | 12 | 12 |  | 17 | 12 | 12 | 12 |  | 17 | 11 | 11 | 11 | 11 | 17 | 11 | 11 | 11 | 11 | 17 | 11 | 11 | 11 | 11 | 17 | 11 | 11 | 11 | 11 | 17 | 11 | 11 |  |  | 14 | 14 | 14 |  |  | 17 | 7 | 7 | 7 |  | 12 | 10 | 10 | 10 |  | 15 | 12 | 12 | 12 |  | 17 | 5 | 5 | 5 | 5 | 11 | 8 | 8 | 8 | 8 | 14 | 10 | 10 | 10 | 10 | 16 | 11 | 11 | 11 | 11 | 17 | 14 | 14 |  |  | 17 | 12 | 12 | 12 |  | 17 | 11 | 11 | 11 | 11 | 17 | 17 |  |  |  | 17 | 14 | 14 |  |  | 17 | 12 | 12 | 12 |  | 17 | 11 | 11 | 11 | 11 | 17 | 17 |  |  |  | 17 | 14 | 14 |  |  | 17 | 14 | 14 |  |  | 17 | 12 | 12 | 12 |  | 17 | 12 | 12 | 12 |  | 17 | 12 | 12 | 12 |  | 17 | 11 | 11 | 11 | 11 | 17 | 11 | 11 | 11 | 11 | 17 | 11 | 11 | 11 | 11 | 17 | 11 | 11 | 11 | 11 | 17 | 11 | 11 |  |  | 14 | 14 | 14 |  |  | 17 | 7 | 7 | 7 |  | 12 | 10 | 10 | 10 |  | 15 | 12 | 12 | 12 |  | 17 | 5 | 5 | 5 | 5 | 11 | 8 | 8 | 8 | 8 | 14 | 10 | 10 | 10 | 10 | 16 | 11 | 11 | 11 | 11 | 17 | 14 | 14 |  |  | 17 | 12 | 12 | 12 |  | 17 | 11 | 11 | 11 | 11 | 17 | 17 |  |  |  | 17 | 14 | 14 |  |  | 17 | 12 | 12 | 12 |  | 17 | 11 | 11 | 11 | 11 | 17 | 17 |  |  |  | 17 | 14 | 14 |  |  | 17 | 14 | 14 |  |  | 17 | 12 | 12 | 12 |  | 17 | 12 | 12 | 12 |  | 17 | 12 | 12 | 12 |  | 17 | 11 | 11 | 11 | 11 | 17 | 11 | 11 | 11 | 11 | 17 | 11 | 11 | 11 | 11 | 17 | 11 | 11 | 11 | 11 | 17 | 11 | 11 |  |  | 14 | 14 | 14 |  |  | 17 | 7 | 7 | 7 |  | 12 | 10 | 10 | 10 |  | 15 | 12 | 12 | 12 |  | 17 | 5 | 5 | 5 | 5 | 11 | 8 | 8 | 8 | 8 | 14 | 10 | 10 | 10 | 10 | 16 | 11 | 11 | 11 | 11 | 17 | 14 | 14 |  |  | 17 | 12 | 12 | 12 |  | 17 | 11 | 11 | 11 | 11 | 17 | 17 |  |  |  | 17 | 14 | 14 |  |  | 17 | 12 | 12 | 12 |  | 17 | 11 | 11 | 11 | 11 | 17 | 17 |  |  |  | 17 | 14 | 14 |  |  | 17 | 14 | 14 |  |  | 17 | 12 | 12 | 12 |  | 17 | 12 | 12 | 12 |  | 17 | 12 | 12 | 12 |  | 17 | 11 | 11 | 11 | 11 | 17 | 11 | 11 | 11 | 11 | 17 | 11 | 11 | 11 | 11 | 17 | 11 | 11 | 11 | 11 | 17 | 11 | 11 |  |  | 14 | 14 | 14 |  |  | 17 | 7 | 7 | 7 |  | 12 | 10 | 10 | 10 |  | 15 | 12 | 12 | 12 |  | 17 | 5 | 5 | 5 | 5 | 11 | 8 | 8 | 8 | 8 | 14 | 10 | 10 | 10 | 10 | 16 | 11 | 11 | 11 | 11 | 17 | 14 | 14 |  |  | 17 | 12 | 12 | 12 |  | 17 | 11 | 11 | 11 | 11 | 17
| 5320 | 64 | 17 |  |  |  | 17 | 14 | 14 |  |  | 17 | 12 | 12 | 12 |  | 17 | 11 | 11 | 11 | 11 | 17 | 11 | 11 |  |  | 14 | 7 | 7 | 7 |  | 12 | 5 | 5 | 5 | 5 | 11 | 17 |  |  |  | 17 | 14 | 14 |  |  | 17 | 14 | 14 |  |  | 17 | 12 | 12 | 12 |  | 17 | 12 | 12 | 12 |  | 17 | 12 | 12 | 12 |  | 17 | 11 | 11 | 11 | 11 | 17 | 11 | 11 | 11 | 11 | 17 | 11 | 11 | 11 | 11 | 17 | 11 | 11 | 11 | 11 | 17 | 11 | 11 |  |  | 14 | 14 | 14 |  |  | 17 | 7 | 7 | 7 |  | 12 | 10 | 10 | 10 |  | 15 | 12 | 12 | 12 |  | 17 | 5 | 5 | 5 | 5 | 11 | 8 | 8 | 8 | 8 | 14 | 10 | 10 | 10 | 10 | 16 | 11 | 11 | 11 | 11 | 17 | 14 | 14 |  |  | 17 | 12 | 12 | 12 |  | 17 | 11 | 11 | 11 | 11 | 17 | 17 |  |  |  | 17 | 14 | 14 |  |  | 17 | 12 | 12 | 12 |  | 17 | 11 | 11 | 11 | 11 | 17 | 17 |  |  |  | 17 | 14 | 14 |  |  | 17 | 14 | 14 |  |  | 17 | 12 | 12 | 12 |  | 17 | 12 | 12 | 12 |  | 17 | 12 | 12 | 12 |  | 17 | 11 | 11 | 11 | 11 | 17 | 11 | 11 | 11 | 11 | 17 | 11 | 11 | 11 | 11 | 17 | 11 | 11 | 11 | 11 | 17 | 11 | 11 |  |  | 14 | 14 | 14 |  |  | 17 | 7 | 7 | 7 |  | 12 | 10 | 10 | 10 |  | 15 | 12 | 12 | 12 |  | 17 | 5 | 5 | 5 | 5 | 11 | 8 | 8 | 8 | 8 | 14 | 10 | 10 | 10 | 10 | 16 | 11 | 11 | 11 | 11 | 17 | 14 | 14 |  |  | 17 | 12 | 12 | 12 |  | 17 | 11 | 11 | 11 | 11 | 17 | 17 |  |  |  | 17 | 14 | 14 |  |  | 17 | 12 | 12 | 12 |  | 17 | 11 | 11 | 11 | 11 | 17 | 17 |  |  |  | 17 | 14 | 14 |  |  | 17 | 14 | 14 |  |  | 17 | 12 | 12 | 12 |  | 17 | 12 | 12 | 12 |  | 17 | 12 | 12 | 12 |  | 17 | 11 | 11 | 11 | 11 | 17 | 11 | 11 | 11 | 11 | 17 | 11 | 11 | 11 | 11 | 17 | 11 | 11 | 11 | 11 | 17 | 11 | 11 |  |  | 14 | 14 | 14 |  |  | 17 | 7 | 7 | 7 |  | 12 | 10 | 10 | 10 |  | 15 | 12 | 12 | 12 |  | 17 | 5 | 5 | 5 | 5 | 11 | 8 | 8 | 8 | 8 | 14 | 10 | 10 | 10 | 10 | 16 | 11 | 11 | 11 | 11 | 17 | 14 | 14 |  |  | 17 | 12 | 12 | 12 |  | 17 | 11 | 11 | 11 | 11 | 17 | 17 |  |  |  | 17 | 14 | 14 |  |  | 17 | 12 | 12 | 12 |  | 17 | 11 | 11 | 11 | 11 | 17 | 17 |  |  |  | 17 | 14 | 14 |  |  | 17 | 14 | 14 |  |  | 17 | 12 | 12 | 12 |  | 17 | 12 | 12 | 12 |  | 17 | 12 | 12 | 12 |  | 17 | 11 | 11 | 11 | 11 | 17 | 11 | 11 | 11 | 11 | 17 | 11 | 11 | 11 | 11 | 17 | 11 | 11 | 11 | 11 | 17 | 11 | 11 |  |  | 14 | 14 | 14 |  |  | 17 | 7 | 7 | 7 |  | 12 | 10 | 10 | 10 |  | 15 | 12 | 12 | 12 |  | 17 | 5 | 5 | 5 | 5 | 11 | 8 | 8 | 8 | 8 | 14 | 10 | 10 | 10 | 10 | 16 | 11 | 11 | 11 | 11 | 17 | 14 | 14 |  |  | 17 | 12 | 12 | 12 |  | 17 | 11 | 11 | 11 | 11 | 17
UNII-2Ext | 5500 | 100 | -99 |  |  |  | -99 | -99 | -99 |  |  | -96 | -99 | -99 | -99 |  | -94 | -99 | -99 | -99 | -99 | -93 | -99 | -99 |  |  | -96 | -99 | -99 | -99 |  | -94 | -99 | -99 | -99 | -99 | -93 | -99 |  |  |  | -99 | -99 | -99 |  |  | -96 | -99 | -99 |  |  | -96 | -99 | -99 | -99 |  | -94 | -99 | -99 | -99 |  | -94 | -99 | -99 | -99 |  | -94 | -99 | -99 | -99 | -99 | -93 | -99 | -99 | -99 | -99 | -93 | -99 | -99 | -99 | -99 | -93 | -99 | -99 | -99 | -99 | -93 | -99 | -99 |  |  | -96 | -99 | -99 |  |  | -96 | -99 | -99 | -99 |  | -94 | -99 | -99 | -99 |  | -94 | -99 | -99 | -99 |  | -94 | -99 | -99 | -99 | -99 | -93 | -99 | -99 | -99 | -99 | -93 | -99 | -99 | -99 | -99 | -93 | -99 | -99 | -99 | -99 | -93 | -99 | -99 |  |  | -96 | -99 | -99 | -99 |  | -94 | -99 | -99 | -99 | -99 | -93 | -99 |  |  |  | -99 | -99 | -99 |  |  | -96 | -99 | -99 | -99 |  | -94 | -99 | -99 | -99 | -99 | -93 | -99 |  |  |  | -99 | -99 | -99 |  |  | -96 | -99 | -99 |  |  | -96 | -99 | -99 | -99 |  | -94 | -99 | -99 | -99 |  | -94 | -99 | -99 | -99 |  | -94 | -99 | -99 | -99 | -99 | -93 | -99 | -99 | -99 | -99 | -93 | -99 | -99 | -99 | -99 | -93 | -99 | -99 | -99 | -99 | -93 | -99 | -99 |  |  | -96 | -99 | -99 |  |  | -96 | -99 | -99 | -99 |  | -94 | -99 | -99 | -99 |  | -94 | -99 | -99 | -99 |  | -94 | -99 | -99 | -99 | -99 | -93 | -99 | -99 | -99 | -99 | -93 | -99 | -99 | -99 | -99 | -93 | -99 | -99 | -99 | -99 | -93 | -99 | -99 |  |  | -96 | -99 | -99 | -99 |  | -94 | -99 | -99 | -99 | -99 | -93 | -99 |  |  |  | -99 | -99 | -99 |  |  | -96 | -99 | -99 | -99 |  | -94 | -99 | -99 | -99 | -99 | -93 | -99 |  |  |  | -99 | -99 | -99 |  |  | -96 | -99 | -99 |  |  | -96 | -99 | -99 | -99 |  | -94 | -99 | -99 | -99 |  | -94 | -99 | -99 | -99 |  | -94 | -99 | -99 | -99 | -99 | -93 | -99 | -99 | -99 | -99 | -93 | -99 | -99 | -99 | -99 | -93 | -99 | -99 | -99 | -99 | -93 | -99 | -99 |  |  | -96 | -99 | -99 |  |  | -96 | -99 | -99 | -99 |  | -94 | -99 | -99 | -99 |  | -94 | -99 | -99 | -99 |  | -94 | -99 | -99 | -99 | -99 | -93 | -99 | -99 | -99 | -99 | -93 | -99 | -99 | -99 | -99 | -93 | -99 | -99 | -99 | -99 | -93 | -99 | -99 |  |  | -96 | -99 | -99 | -99 |  | -94 | -99 | -99 | -99 | -99 | -93 | -99 |  |  |  | -99 | -99 | -99 |  |  | -96 | -99 | -99 | -99 |  | -94 | -99 | -99 | -99 | -99 | -93 | -99 |  |  |  | -99 | -99 | -99 |  |  | -96 | -99 | -99 |  |  | -96 | -99 | -99 | -99 |  | -94 | -99 | -99 | -99 |  | -94 | -99 | -99 | -99 |  | -94 | -99 | -99 | -99 | -99 | -93 | -99 | -99 | -99 | -99 | -93 | -99 | -99 | -99 | -99 | -93 | -99 | -99 | -99 | -99 | -93 | -99 | -99 |  |  | -96 | -99 | -99 |  |  | -96 | -99 | -99 | -99 |  | -94 | -99 | -99 | -99 |  | -94 | -99 | -99 | -99 |  | -94 | -99 | -99 | -99 | -99 | -93 | -99 | -99 | -99 | -99 | -93 | -99 | -99 | -99 | -99 | -93 | -99 | -99 | -99 | -99 | -93 | -99 | -99 |  |  | -96 | -99 | -99 | -99 |  | -94 | -99 | -99 | -99 | -99 | -93
| 5520 | 104 | -99 |  |  |  | -99 | -99 | -99 |  |  | -96 | -99 | -99 | -99 |  | -94 | -99 | -99 | -99 | -99 | -93 | -99 | -99 |  |  | -96 | -99 | -99 | -99 |  | -94 | -99 | -99 | -99 | -99 | -93 | -99 |  |  |  | -99 | -99 | -99 |  |  | -96 | -99 | -99 |  |  | -96 | -99 | -99 | -99 |  | -94 | -99 | -99 | -99 |  | -94 | -99 | -99 | -99 |  | -94 | -99 | -99 | -99 | -99 | -93 | -99 | -99 | -99 | -99 | -93 | -99 | -99 | -99 | -99 | -93 | -99 | -99 | -99 | -99 | -93 | -99 | -99 |  |  | -96 | -99 | -99 |  |  | -96 | -99 | -99 | -99 |  | -94 | -99 | -99 | -99 |  | -94 | -99 | -99 | -99 |  | -94 | -99 | -99 | -99 | -99 | -93 | -99 | -99 | -99 | -99 | -93 | -99 | -99 | -99 | -99 | -93 | -99 | -99 | -99 | -99 | -93 | -99 | -99 |  |  | -96 | -99 | -99 | -99 |  | -94 | -99 | -99 | -99 | -99 | -93 | 0 |  |  |  | 0 | 0 | 0 |  |  | 0 | 0 | 0 | 0 |  | 0 | 0 | 0 | 0 | 0 | 0 | 0 |  |  |  | 0 | 0 | 0 |  |  | 0 | 0 | 0 |  |  | 0 | 0 | 0 | 0 |  | 0 | 0 | 0 | 0 |  | 0 | 0 | 0 | 0 |  | 0 | 0 | 0 | 0 | 0 | 0 | 0 | 0 | 0 | 0 | 0 | 0 | 0 | 0 | 0 | 0 | 0 | 0 | 0 | 0 | 0 | 0 | 0 |  |  | 0 | 0 | 0 |  |  | 0 | 0 | 0 | 0 |  | 0 | 0 | 0 | 0 |  | 0 | 0 | 0 | 0 |  | 0 | 0 | 0 | 0 | 0 | 0 | 0 | 0 | 0 | 0 | 0 | 0 | 0 | 0 | 0 | 0 | 0 | 0 | 0 | 0 | 0 | 0 | 0 |  |  | 0 | 0 | 0 | 0 |  | 0 | 0 | 0 | 0 | 0 | 0 | 0 |  |  |  | 0 | 0 | 0 |  |  | 0 | 0 | 0 | 0 |  | 0 | 0 | 0 | 0 | 0 | 0 | 0 |  |  |  | 0 | 0 | 0 |  |  | 0 | 0 | 0 |  |  | 0 | 0 | 0 | 0 |  | 0 | 0 | 0 | 0 |  | 0 | 0 | 0 | 0 |  | 0 | 0 | 0 | 0 | 0 | 0 | 0 | 0 | 0 | 0 | 0 | 0 | 0 | 0 | 0 | 0 | 0 | 0 | 0 | 0 | 0 | 0 | 0 |  |  | 0 | 0 | 0 |  |  | 0 | 0 | 0 | 0 |  | 0 | 0 | 0 | 0 |  | 0 | 0 | 0 | 0 |  | 0 | 0 | 0 | 0 | 0 | 0 | 0 | 0 | 0 | 0 | 0 | 0 | 0 | 0 | 0 | 0 | 0 | 0 | 0 | 0 | 0 | 0 | 0 |  |  | 0 | 0 | 0 | 0 |  | 0 | 0 | 0 | 0 | 0 | 0 | 0 |  |  |  | 0 | 0 | 0 |  |  | 0 | 0 | 0 | 0 |  | 0 | 0 | 0 | 0 | 0 | 0 | 0 |  |  |  | 0 | 0 | 0 |  |  | 0 | 0 | 0 |  |  | 0 | 0 | 0 | 0 |  | 0 | 0 | 0 | 0 |  | 0 | 0 | 0 | 0 |  | 0 | 0 | 0 | 0 | 0 | 0 | 0 | 0 | 0 | 0 | 0 | 0 | 0 | 0 | 0 | 0 | 0 | 0 | 0 | 0 | 0 | 0 | 0 |  |  | 0 | 0 | 0 |  |  | 0 | 0 | 0 | 0 |  | 0 | 0 | 0 | 0 |  | 0 | 0 | 0 | 0 |  | 0 | 0 | 0 | 0 | 0 | 0 | 0 | 0 | 0 | 0 | 0 | 0 | 0 | 0 | 0 | 0 | 0 | 0 | 0 | 0 | 0 | 0 | 0 |  |  | 0 | 0 | 0 | 0 |  | 0 | 0 | 0 | 0 | 0 | 0
| 5540 | 108 | -99 |  |  |  | -99 | -99 | -99 |  |  | -96 | -99 | -99 | -99 |  | -94 | -99 | -99 | -99 | -99 | -93 | -99 | -99 |  |  | -96 | -99 | -99 | -99 |  | -94 | -99 | -99 | -99 | -99 | -93 | -99 |  |  |  | -99 | -99 | -99 |  |  | -96 | -99 | -99 |  |  | -96 | -99 | -99 | -99 |  | -94 | -99 | -99 | -99 |  | -94 | -99 | -99 | -99 |  | -94 | -99 | -99 | -99 | -99 | -93 | -99 | -99 | -99 | -99 | -93 | -99 | -99 | -99 | -99 | -93 | -99 | -99 | -99 | -99 | -93 | -99 | -99 |  |  | -96 | -99 | -99 |  |  | -96 | -99 | -99 | -99 |  | -94 | -99 | -99 | -99 |  | -94 | -99 | -99 | -99 |  | -94 | -99 | -99 | -99 | -99 | -93 | -99 | -99 | -99 | -99 | -93 | -99 | -99 | -99 | -99 | -93 | -99 | -99 | -99 | -99 | -93 | -99 | -99 |  |  | -96 | -99 | -99 | -99 |  | -94 | -99 | -99 | -99 | -99 | -93 | -99 |  |  |  | -99 | -99 | -99 |  |  | -96 | -99 | -99 | -99 |  | -94 | -99 | -99 | -99 | -99 | -93 | -99 |  |  |  | -99 | -99 | -99 |  |  | -96 | -99 | -99 |  |  | -96 | -99 | -99 | -99 |  | -94 | -99 | -99 | -99 |  | -94 | -99 | -99 | -99 |  | -94 | -99 | -99 | -99 | -99 | -93 | -99 | -99 | -99 | -99 | -93 | -99 | -99 | -99 | -99 | -93 | -99 | -99 | -99 | -99 | -93 | -99 | -99 |  |  | -96 | -99 | -99 |  |  | -96 | -99 | -99 | -99 |  | -94 | -99 | -99 | -99 |  | -94 | -99 | -99 | -99 |  | -94 | -99 | -99 | -99 | -99 | -93 | -99 | -99 | -99 | -99 | -93 | -99 | -99 | -99 | -99 | -93 | -99 | -99 | -99 | -99 | -93 | -99 | -99 |  |  | -96 | -99 | -99 | -99 |  | -94 | -99 | -99 | -99 | -99 | -93 | 0 |  |  |  | 0 | 0 | 0 |  |  | 0 | 0 | 0 | 0 |  | 0 | 0 | 0 | 0 | 0 | 0 | 0 |  |  |  | 0 | 0 | 0 |  |  | 0 | 0 | 0 |  |  | 0 | 0 | 0 | 0 |  | 0 | 0 | 0 | 0 |  | 0 | 0 | 0 | 0 |  | 0 | 0 | 0 | 0 | 0 | 0 | 0 | 0 | 0 | 0 | 0 | 0 | 0 | 0 | 0 | 0 | 0 | 0 | 0 | 0 | 0 | 0 | 0 |  |  | 0 | 0 | 0 |  |  | 0 | 0 | 0 | 0 |  | 0 | 0 | 0 | 0 |  | 0 | 0 | 0 | 0 |  | 0 | 0 | 0 | 0 | 0 | 0 | 0 | 0 | 0 | 0 | 0 | 0 | 0 | 0 | 0 | 0 | 0 | 0 | 0 | 0 | 0 | 0 | 0 |  |  | 0 | 0 | 0 | 0 |  | 0 | 0 | 0 | 0 | 0 | 0 | 0 |  |  |  | 0 | 0 | 0 |  |  | 0 | 0 | 0 | 0 |  | 0 | 0 | 0 | 0 | 0 | 0 | 0 |  |  |  | 0 | 0 | 0 |  |  | 0 | 0 | 0 |  |  | 0 | 0 | 0 | 0 |  | 0 | 0 | 0 | 0 |  | 0 | 0 | 0 | 0 |  | 0 | 0 | 0 | 0 | 0 | 0 | 0 | 0 | 0 | 0 | 0 | 0 | 0 | 0 | 0 | 0 | 0 | 0 | 0 | 0 | 0 | 0 | 0 |  |  | 0 | 0 | 0 |  |  | 0 | 0 | 0 | 0 |  | 0 | 0 | 0 | 0 |  | 0 | 0 | 0 | 0 |  | 0 | 0 | 0 | 0 | 0 | 0 | 0 | 0 | 0 | 0 | 0 | 0 | 0 | 0 | 0 | 0 | 0 | 0 | 0 | 0 | 0 | 0 | 0 |  |  | 0 | 0 | 0 | 0 |  | 0 | 0 | 0 | 0 | 0 | 0
| 5560 | 112 | -99 |  |  |  | -99 | -99 | -99 |  |  | -96 | -99 | -99 | -99 |  | -94 | -99 | -99 | -99 | -99 | -93 | -99 | -99 |  |  | -96 | -99 | -99 | -99 |  | -94 | -99 | -99 | -99 | -99 | -93 | -99 |  |  |  | -99 | -99 | -99 |  |  | -96 | -99 | -99 |  |  | -96 | -99 | -99 | -99 |  | -94 | -99 | -99 | -99 |  | -94 | -99 | -99 | -99 |  | -94 | -99 | -99 | -99 | -99 | -93 | -99 | -99 | -99 | -99 | -93 | -99 | -99 | -99 | -99 | -93 | -99 | -99 | -99 | -99 | -93 | -99 | -99 |  |  | -96 | -99 | -99 |  |  | -96 | -99 | -99 | -99 |  | -94 | -99 | -99 | -99 |  | -94 | -99 | -99 | -99 |  | -94 | -99 | -99 | -99 | -99 | -93 | -99 | -99 | -99 | -99 | -93 | -99 | -99 | -99 | -99 | -93 | -99 | -99 | -99 | -99 | -93 | -99 | -99 |  |  | -96 | -99 | -99 | -99 |  | -94 | -99 | -99 | -99 | -99 | -93 | 0 |  |  |  | 0 | 0 | 0 |  |  | 0 | 0 | 0 | 0 |  | 0 | 0 | 0 | 0 | 0 | 0 | 0 |  |  |  | 0 | 0 | 0 |  |  | 0 | 0 | 0 |  |  | 0 | 0 | 0 | 0 |  | 0 | 0 | 0 | 0 |  | 0 | 0 | 0 | 0 |  | 0 | 0 | 0 | 0 | 0 | 0 | 0 | 0 | 0 | 0 | 0 | 0 | 0 | 0 | 0 | 0 | 0 | 0 | 0 | 0 | 0 | 0 | 0 |  |  | 0 | 0 | 0 |  |  | 0 | 0 | 0 | 0 |  | 0 | 0 | 0 | 0 |  | 0 | 0 | 0 | 0 |  | 0 | 0 | 0 | 0 | 0 | 0 | 0 | 0 | 0 | 0 | 0 | 0 | 0 | 0 | 0 | 0 | 0 | 0 | 0 | 0 | 0 | 0 | 0 |  |  | 0 | 0 | 0 | 0 |  | 0 | 0 | 0 | 0 | 0 | 0 | 0 |  |  |  | 0 | 0 | 0 |  |  | 0 | 0 | 0 | 0 |  | 0 | 0 | 0 | 0 | 0 | 0 | 0 |  |  |  | 0 | 0 | 0 |  |  | 0 | 0 | 0 |  |  | 0 | 0 | 0 | 0 |  | 0 | 0 | 0 | 0 |  | 0 | 0 | 0 | 0 |  | 0 | 0 | 0 | 0 | 0 | 0 | 0 | 0 | 0 | 0 | 0 | 0 | 0 | 0 | 0 | 0 | 0 | 0 | 0 | 0 | 0 | 0 | 0 |  |  | 0 | 0 | 0 |  |  | 0 | 0 | 0 | 0 |  | 0 | 0 | 0 | 0 |  | 0 | 0 | 0 | 0 |  | 0 | 0 | 0 | 0 | 0 | 0 | 0 | 0 | 0 | 0 | 0 | 0 | 0 | 0 | 0 | 0 | 0 | 0 | 0 | 0 | 0 | 0 | 0 |  |  | 0 | 0 | 0 | 0 |  | 0 | 0 | 0 | 0 | 0 | 0 | 0 |  |  |  | 0 | 0 | 0 |  |  | 0 | 0 | 0 | 0 |  | 0 | 0 | 0 | 0 | 0 | 0 | 0 |  |  |  | 0 | 0 | 0 |  |  | 0 | 0 | 0 |  |  | 0 | 0 | 0 | 0 |  | 0 | 0 | 0 | 0 |  | 0 | 0 | 0 | 0 |  | 0 | 0 | 0 | 0 | 0 | 0 | 0 | 0 | 0 | 0 | 0 | 0 | 0 | 0 | 0 | 0 | 0 | 0 | 0 | 0 | 0 | 0 | 0 |  |  | 0 | 0 | 0 |  |  | 0 | 0 | 0 | 0 |  | 0 | 0 | 0 | 0 |  | 0 | 0 | 0 | 0 |  | 0 | 0 | 0 | 0 | 0 | 0 | 0 | 0 | 0 | 0 | 0 | 0 | 0 | 0 | 0 | 0 | 0 | 0 | 0 | 0 | 0 | 0 | 0 |  |  | 0 | 0 | 0 | 0 |  | 0 | 0 | 0 | 0 | 0 | 0
| 5580 | 116 | -99 |  |  |  | -99 | -99 | -99 |  |  | -96 | -99 | -99 | -99 |  | -94 | -99 | -99 | -99 | -99 | -93 | -99 | -99 |  |  | -96 | -99 | -99 | -99 |  | -94 | -99 | -99 | -99 | -99 | -93 | -99 |  |  |  | -99 | -99 | -99 |  |  | -96 | -99 | -99 |  |  | -96 | -99 | -99 | -99 |  | -94 | -99 | -99 | -99 |  | -94 | -99 | -99 | -99 |  | -94 | -99 | -99 | -99 | -99 | -93 | -99 | -99 | -99 | -99 | -93 | -99 | -99 | -99 | -99 | -93 | -99 | -99 | -99 | -99 | -93 | -99 | -99 |  |  | -96 | -99 | -99 |  |  | -96 | -99 | -99 | -99 |  | -94 | -99 | -99 | -99 |  | -94 | -99 | -99 | -99 |  | -94 | -99 | -99 | -99 | -99 | -93 | -99 | -99 | -99 | -99 | -93 | -99 | -99 | -99 | -99 | -93 | -99 | -99 | -99 | -99 | -93 | -99 | -99 |  |  | -96 | -99 | -99 | -99 |  | -94 | -99 | -99 | -99 | -99 | -93 | -99 |  |  |  | -99 | -99 | -99 |  |  | -96 | -99 | -99 | -99 |  | -94 | -99 | -99 | -99 | -99 | -93 | -99 |  |  |  | -99 | -99 | -99 |  |  | -96 | -99 | -99 |  |  | -96 | -99 | -99 | -99 |  | -94 | -99 | -99 | -99 |  | -94 | -99 | -99 | -99 |  | -94 | -99 | -99 | -99 | -99 | -93 | -99 | -99 | -99 | -99 | -93 | -99 | -99 | -99 | -99 | -93 | -99 | -99 | -99 | -99 | -93 | -99 | -99 |  |  | -96 | -99 | -99 |  |  | -96 | -99 | -99 | -99 |  | -94 | -99 | -99 | -99 |  | -94 | -99 | -99 | -99 |  | -94 | -99 | -99 | -99 | -99 | -93 | -99 | -99 | -99 | -99 | -93 | -99 | -99 | -99 | -99 | -93 | -99 | -99 | -99 | -99 | -93 | -99 | -99 |  |  | -96 | -99 | -99 | -99 |  | -94 | -99 | -99 | -99 | -99 | -93 | -99 |  |  |  | -99 | -99 | -99 |  |  | -96 | -99 | -99 | -99 |  | -94 | -99 | -99 | -99 | -99 | -93 | -99 |  |  |  | -99 | -99 | -99 |  |  | -96 | -99 | -99 |  |  | -96 | -99 | -99 | -99 |  | -94 | -99 | -99 | -99 |  | -94 | -99 | -99 | -99 |  | -94 | -99 | -99 | -99 | -99 | -93 | -99 | -99 | -99 | -99 | -93 | -99 | -99 | -99 | -99 | -93 | -99 | -99 | -99 | -99 | -93 | -99 | -99 |  |  | -96 | -99 | -99 |  |  | -96 | -99 | -99 | -99 |  | -94 | -99 | -99 | -99 |  | -94 | -99 | -99 | -99 |  | -94 | -99 | -99 | -99 | -99 | -93 | -99 | -99 | -99 | -99 | -93 | -99 | -99 | -99 | -99 | -93 | -99 | -99 | -99 | -99 | -93 | -99 | -99 |  |  | -96 | -99 | -99 | -99 |  | -94 | -99 | -99 | -99 | -99 | -93 | 0 |  |  |  | 0 | 0 | 0 |  |  | 0 | 0 | 0 | 0 |  | 0 | 0 | 0 | 0 | 0 | 0 | 0 |  |  |  | 0 | 0 | 0 |  |  | 0 | 0 | 0 |  |  | 0 | 0 | 0 | 0 |  | 0 | 0 | 0 | 0 |  | 0 | 0 | 0 | 0 |  | 0 | 0 | 0 | 0 | 0 | 0 | 0 | 0 | 0 | 0 | 0 | 0 | 0 | 0 | 0 | 0 | 0 | 0 | 0 | 0 | 0 | 0 | 0 |  |  | 0 | 0 | 0 |  |  | 0 | 0 | 0 | 0 |  | 0 | 0 | 0 | 0 |  | 0 | 0 | 0 | 0 |  | 0 | 0 | 0 | 0 | 0 | 0 | 0 | 0 | 0 | 0 | 0 | 0 | 0 | 0 | 0 | 0 | 0 | 0 | 0 | 0 | 0 | 0 | 0 |  |  | 0 | 0 | 0 | 0 |  | 0 | 0 | 0 | 0 | 0 | 0
| 5600 | 120 | -99 |  |  |  | -99 | -99 | -99 |  |  | -96 | -99 | -99 | -99 |  | -94 | -99 | -99 | -99 | -99 | -93 | -99 | -99 |  |  | -96 | -99 | -99 | -99 |  | -94 | -99 | -99 | -99 | -99 | -93 | -99 |  |  |  | -99 | -99 | -99 |  |  | -96 | -99 | -99 |  |  | -96 | -99 | -99 | -99 |  | -94 | -99 | -99 | -99 |  | -94 | -99 | -99 | -99 |  | -94 | -99 | -99 | -99 | -99 | -93 | -99 | -99 | -99 | -99 | -93 | -99 | -99 | -99 | -99 | -93 | -99 | -99 | -99 | -99 | -93 | -99 | -99 |  |  | -96 | -99 | -99 |  |  | -96 | -99 | -99 | -99 |  | -94 | -99 | -99 | -99 |  | -94 | -99 | -99 | -99 |  | -94 | -99 | -99 | -99 | -99 | -93 | -99 | -99 | -99 | -99 | -93 | -99 | -99 | -99 | -99 | -93 | -99 | -99 | -99 | -99 | -93 | -99 | -99 |  |  | -96 | -99 | -99 | -99 |  | -94 | -99 | -99 | -99 | -99 | -93 | 0 |  |  |  | 0 | 0 | 0 |  |  | 0 | 0 | 0 | 0 |  | 0 | 0 | 0 | 0 | 0 | 0 | 0 |  |  |  | 0 | 0 | 0 |  |  | 0 | 0 | 0 |  |  | 0 | 0 | 0 | 0 |  | 0 | 0 | 0 | 0 |  | 0 | 0 | 0 | 0 |  | 0 | 0 | 0 | 0 | 0 | 0 | 0 | 0 | 0 | 0 | 0 | 0 | 0 | 0 | 0 | 0 | 0 | 0 | 0 | 0 | 0 | 0 | 0 |  |  | 0 | 0 | 0 |  |  | 0 | 0 | 0 | 0 |  | 0 | 0 | 0 | 0 |  | 0 | 0 | 0 | 0 |  | 0 | 0 | 0 | 0 | 0 | 0 | 0 | 0 | 0 | 0 | 0 | 0 | 0 | 0 | 0 | 0 | 0 | 0 | 0 | 0 | 0 | 0 | 0 |  |  | 0 | 0 | 0 | 0 |  | 0 | 0 | 0 | 0 | 0 | 0 | 0 |  |  |  | 0 | 0 | 0 |  |  | 0 | 0 | 0 | 0 |  | 0 | 0 | 0 | 0 | 0 | 0 | 0 |  |  |  | 0 | 0 | 0 |  |  | 0 | 0 | 0 |  |  | 0 | 0 | 0 | 0 |  | 0 | 0 | 0 | 0 |  | 0 | 0 | 0 | 0 |  | 0 | 0 | 0 | 0 | 0 | 0 | 0 | 0 | 0 | 0 | 0 | 0 | 0 | 0 | 0 | 0 | 0 | 0 | 0 | 0 | 0 | 0 | 0 |  |  | 0 | 0 | 0 |  |  | 0 | 0 | 0 | 0 |  | 0 | 0 | 0 | 0 |  | 0 | 0 | 0 | 0 |  | 0 | 0 | 0 | 0 | 0 | 0 | 0 | 0 | 0 | 0 | 0 | 0 | 0 | 0 | 0 | 0 | 0 | 0 | 0 | 0 | 0 | 0 | 0 |  |  | 0 | 0 | 0 | 0 |  | 0 | 0 | 0 | 0 | 0 | 0 | 0 |  |  |  | 0 | 0 | 0 |  |  | 0 | 0 | 0 | 0 |  | 0 | 0 | 0 | 0 | 0 | 0 | 0 |  |  |  | 0 | 0 | 0 |  |  | 0 | 0 | 0 |  |  | 0 | 0 | 0 | 0 |  | 0 | 0 | 0 | 0 |  | 0 | 0 | 0 | 0 |  | 0 | 0 | 0 | 0 | 0 | 0 | 0 | 0 | 0 | 0 | 0 | 0 | 0 | 0 | 0 | 0 | 0 | 0 | 0 | 0 | 0 | 0 | 0 |  |  | 0 | 0 | 0 |  |  | 0 | 0 | 0 | 0 |  | 0 | 0 | 0 | 0 |  | 0 | 0 | 0 | 0 |  | 0 | 0 | 0 | 0 | 0 | 0 | 0 | 0 | 0 | 0 | 0 | 0 | 0 | 0 | 0 | 0 | 0 | 0 | 0 | 0 | 0 | 0 | 0 |  |  | 0 | 0 | 0 | 0 |  | 0 | 0 | 0 | 0 | 0 | 0
| 5620 | 124 | -99 |  |  |  | -99 | -99 | -99 |  |  | -96 | -99 | -99 | -99 |  | -94 | -99 | -99 | -99 | -99 | -93 | -99 | -99 |  |  | -96 | -99 | -99 | -99 |  | -94 | -99 | -99 | -99 | -99 | -93 | -99 |  |  |  | -99 | -99 | -99 |  |  | -96 | -99 | -99 |  |  | -96 | -99 | -99 | -99 |  | -94 | -99 | -99 | -99 |  | -94 | -99 | -99 | -99 |  | -94 | -99 | -99 | -99 | -99 | -93 | -99 | -99 | -99 | -99 | -93 | -99 | -99 | -99 | -99 | -93 | -99 | -99 | -99 | -99 | -93 | -99 | -99 |  |  | -96 | -99 | -99 |  |  | -96 | -99 | -99 | -99 |  | -94 | -99 | -99 | -99 |  | -94 | -99 | -99 | -99 |  | -94 | -99 | -99 | -99 | -99 | -93 | -99 | -99 | -99 | -99 | -93 | -99 | -99 | -99 | -99 | -93 | -99 | -99 | -99 | -99 | -93 | -99 | -99 |  |  | -96 | -99 | -99 | -99 |  | -94 | -99 | -99 | -99 | -99 | -93 | -99 |  |  |  | -99 | -99 | -99 |  |  | -96 | -99 | -99 | -99 |  | -94 | -99 | -99 | -99 | -99 | -93 | -99 |  |  |  | -99 | -99 | -99 |  |  | -96 | -99 | -99 |  |  | -96 | -99 | -99 | -99 |  | -94 | -99 | -99 | -99 |  | -94 | -99 | -99 | -99 |  | -94 | -99 | -99 | -99 | -99 | -93 | -99 | -99 | -99 | -99 | -93 | -99 | -99 | -99 | -99 | -93 | -99 | -99 | -99 | -99 | -93 | -99 | -99 |  |  | -96 | -99 | -99 |  |  | -96 | -99 | -99 | -99 |  | -94 | -99 | -99 | -99 |  | -94 | -99 | -99 | -99 |  | -94 | -99 | -99 | -99 | -99 | -93 | -99 | -99 | -99 | -99 | -93 | -99 | -99 | -99 | -99 | -93 | -99 | -99 | -99 | -99 | -93 | -99 | -99 |  |  | -96 | -99 | -99 | -99 |  | -94 | -99 | -99 | -99 | -99 | -93 | 0 |  |  |  | 0 | 0 | 0 |  |  | 0 | 0 | 0 | 0 |  | 0 | 0 | 0 | 0 | 0 | 0 | 0 |  |  |  | 0 | 0 | 0 |  |  | 0 | 0 | 0 |  |  | 0 | 0 | 0 | 0 |  | 0 | 0 | 0 | 0 |  | 0 | 0 | 0 | 0 |  | 0 | 0 | 0 | 0 | 0 | 0 | 0 | 0 | 0 | 0 | 0 | 0 | 0 | 0 | 0 | 0 | 0 | 0 | 0 | 0 | 0 | 0 | 0 |  |  | 0 | 0 | 0 |  |  | 0 | 0 | 0 | 0 |  | 0 | 0 | 0 | 0 |  | 0 | 0 | 0 | 0 |  | 0 | 0 | 0 | 0 | 0 | 0 | 0 | 0 | 0 | 0 | 0 | 0 | 0 | 0 | 0 | 0 | 0 | 0 | 0 | 0 | 0 | 0 | 0 |  |  | 0 | 0 | 0 | 0 |  | 0 | 0 | 0 | 0 | 0 | 0 | 0 |  |  |  | 0 | 0 | 0 |  |  | 0 | 0 | 0 | 0 |  | 0 | 0 | 0 | 0 | 0 | 0 | 0 |  |  |  | 0 | 0 | 0 |  |  | 0 | 0 | 0 |  |  | 0 | 0 | 0 | 0 |  | 0 | 0 | 0 | 0 |  | 0 | 0 | 0 | 0 |  | 0 | 0 | 0 | 0 | 0 | 0 | 0 | 0 | 0 | 0 | 0 | 0 | 0 | 0 | 0 | 0 | 0 | 0 | 0 | 0 | 0 | 0 | 0 |  |  | 0 | 0 | 0 |  |  | 0 | 0 | 0 | 0 |  | 0 | 0 | 0 | 0 |  | 0 | 0 | 0 | 0 |  | 0 | 0 | 0 | 0 | 0 | 0 | 0 | 0 | 0 | 0 | 0 | 0 | 0 | 0 | 0 | 0 | 0 | 0 | 0 | 0 | 0 | 0 | 0 |  |  | 0 | 0 | 0 | 0 |  | 0 | 0 | 0 | 0 | 0 | 0
| 5640 | 128 | -99 |  |  |  | -99 | -99 | -99 |  |  | -96 | -99 | -99 | -99 |  | -94 | -99 | -99 | -99 | -99 | -93 | -99 | -99 |  |  | -96 | -99 | -99 | -99 |  | -94 | -99 | -99 | -99 | -99 | -93 | -99 |  |  |  | -99 | -99 | -99 |  |  | -96 | -99 | -99 |  |  | -96 | -99 | -99 | -99 |  | -94 | -99 | -99 | -99 |  | -94 | -99 | -99 | -99 |  | -94 | -99 | -99 | -99 | -99 | -93 | -99 | -99 | -99 | -99 | -93 | -99 | -99 | -99 | -99 | -93 | -99 | -99 | -99 | -99 | -93 | -99 | -99 |  |  | -96 | -99 | -99 |  |  | -96 | -99 | -99 | -99 |  | -94 | -99 | -99 | -99 |  | -94 | -99 | -99 | -99 |  | -94 | -99 | -99 | -99 | -99 | -93 | -99 | -99 | -99 | -99 | -93 | -99 | -99 | -99 | -99 | -93 | -99 | -99 | -99 | -99 | -93 | -99 | -99 |  |  | -96 | -99 | -99 | -99 |  | -94 | -99 | -99 | -99 | -99 | -93 | 0 |  |  |  | 0 | 0 | 0 |  |  | 0 | 0 | 0 | 0 |  | 0 | 0 | 0 | 0 | 0 | 0 | 0 |  |  |  | 0 | 0 | 0 |  |  | 0 | 0 | 0 |  |  | 0 | 0 | 0 | 0 |  | 0 | 0 | 0 | 0 |  | 0 | 0 | 0 | 0 |  | 0 | 0 | 0 | 0 | 0 | 0 | 0 | 0 | 0 | 0 | 0 | 0 | 0 | 0 | 0 | 0 | 0 | 0 | 0 | 0 | 0 | 0 | 0 |  |  | 0 | 0 | 0 |  |  | 0 | 0 | 0 | 0 |  | 0 | 0 | 0 | 0 |  | 0 | 0 | 0 | 0 |  | 0 | 0 | 0 | 0 | 0 | 0 | 0 | 0 | 0 | 0 | 0 | 0 | 0 | 0 | 0 | 0 | 0 | 0 | 0 | 0 | 0 | 0 | 0 |  |  | 0 | 0 | 0 | 0 |  | 0 | 0 | 0 | 0 | 0 | 0 | 0 |  |  |  | 0 | 0 | 0 |  |  | 0 | 0 | 0 | 0 |  | 0 | 0 | 0 | 0 | 0 | 0 | 0 |  |  |  | 0 | 0 | 0 |  |  | 0 | 0 | 0 |  |  | 0 | 0 | 0 | 0 |  | 0 | 0 | 0 | 0 |  | 0 | 0 | 0 | 0 |  | 0 | 0 | 0 | 0 | 0 | 0 | 0 | 0 | 0 | 0 | 0 | 0 | 0 | 0 | 0 | 0 | 0 | 0 | 0 | 0 | 0 | 0 | 0 |  |  | 0 | 0 | 0 |  |  | 0 | 0 | 0 | 0 |  | 0 | 0 | 0 | 0 |  | 0 | 0 | 0 | 0 |  | 0 | 0 | 0 | 0 | 0 | 0 | 0 | 0 | 0 | 0 | 0 | 0 | 0 | 0 | 0 | 0 | 0 | 0 | 0 | 0 | 0 | 0 | 0 |  |  | 0 | 0 | 0 | 0 |  | 0 | 0 | 0 | 0 | 0 | 0 | 0 |  |  |  | 0 | 0 | 0 |  |  | 0 | 0 | 0 | 0 |  | 0 | 0 | 0 | 0 | 0 | 0 | 0 |  |  |  | 0 | 0 | 0 |  |  | 0 | 0 | 0 |  |  | 0 | 0 | 0 | 0 |  | 0 | 0 | 0 | 0 |  | 0 | 0 | 0 | 0 |  | 0 | 0 | 0 | 0 | 0 | 0 | 0 | 0 | 0 | 0 | 0 | 0 | 0 | 0 | 0 | 0 | 0 | 0 | 0 | 0 | 0 | 0 | 0 |  |  | 0 | 0 | 0 |  |  | 0 | 0 | 0 | 0 |  | 0 | 0 | 0 | 0 |  | 0 | 0 | 0 | 0 |  | 0 | 0 | 0 | 0 | 0 | 0 | 0 | 0 | 0 | 0 | 0 | 0 | 0 | 0 | 0 | 0 | 0 | 0 | 0 | 0 | 0 | 0 | 0 |  |  | 0 | 0 | 0 | 0 |  | 0 | 0 | 0 | 0 | 0 | 0
| 5660 | 132 | -99 |  |  |  | -99 | -99 | -99 |  |  | -96 | -99 | -99 | -99 |  | -94 | -99 | -99 | -99 | -99 | -93 | -99 | -99 |  |  | -96 | -99 | -99 | -99 |  | -94 | -99 | -99 | -99 | -99 | -93 | -99 |  |  |  | -99 | -99 | -99 |  |  | -96 | -99 | -99 |  |  | -96 | -99 | -99 | -99 |  | -94 | -99 | -99 | -99 |  | -94 | -99 | -99 | -99 |  | -94 | -99 | -99 | -99 | -99 | -93 | -99 | -99 | -99 | -99 | -93 | -99 | -99 | -99 | -99 | -93 | -99 | -99 | -99 | -99 | -93 | -99 | -99 |  |  | -96 | -99 | -99 |  |  | -96 | -99 | -99 | -99 |  | -94 | -99 | -99 | -99 |  | -94 | -99 | -99 | -99 |  | -94 | -99 | -99 | -99 | -99 | -93 | -99 | -99 | -99 | -99 | -93 | -99 | -99 | -99 | -99 | -93 | -99 | -99 | -99 | -99 | -93 | -99 | -99 |  |  | -96 | -99 | -99 | -99 |  | -94 | -99 | -99 | -99 | -99 | -93 | -99 |  |  |  | -99 | -99 | -99 |  |  | -96 | -99 | -99 | -99 |  | -94 | -99 | -99 | -99 | -99 | -93 | -99 |  |  |  | -99 | -99 | -99 |  |  | -96 | -99 | -99 |  |  | -96 | -99 | -99 | -99 |  | -94 | -99 | -99 | -99 |  | -94 | -99 | -99 | -99 |  | -94 | -99 | -99 | -99 | -99 | -93 | -99 | -99 | -99 | -99 | -93 | -99 | -99 | -99 | -99 | -93 | -99 | -99 | -99 | -99 | -93 | -99 | -99 |  |  | -96 | -99 | -99 |  |  | -96 | -99 | -99 | -99 |  | -94 | -99 | -99 | -99 |  | -94 | -99 | -99 | -99 |  | -94 | -99 | -99 | -99 | -99 | -93 | -99 | -99 | -99 | -99 | -93 | -99 | -99 | -99 | -99 | -93 | -99 | -99 | -99 | -99 | -93 | -99 | -99 |  |  | -96 | -99 | -99 | -99 |  | -94 | -99 | -99 | -99 | -99 | -93 | -99 |  |  |  | -99 | -99 | -99 |  |  | -96 | -99 | -99 | -99 |  | -94 | -99 | -99 | -99 | -99 | -93 | -99 |  |  |  | -99 | -99 | -99 |  |  | -96 | -99 | -99 |  |  | -96 | -99 | -99 | -99 |  | -94 | -99 | -99 | -99 |  | -94 | -99 | -99 | -99 |  | -94 | -99 | -99 | -99 | -99 | -93 | -99 | -99 | -99 | -99 | -93 | -99 | -99 | -99 | -99 | -93 | -99 | -99 | -99 | -99 | -93 | -99 | -99 |  |  | -96 | -99 | -99 |  |  | -96 | -99 | -99 | -99 |  | -94 | -99 | -99 | -99 |  | -94 | -99 | -99 | -99 |  | -94 | -99 | -99 | -99 | -99 | -93 | -99 | -99 | -99 | -99 | -93 | -99 | -99 | -99 | -99 | -93 | -99 | -99 | -99 | -99 | -93 | -99 | -99 |  |  | -96 | -99 | -99 | -99 |  | -94 | -99 | -99 | -99 | -99 | -93 | -99 |  |  |  | -99 | -99 | -99 |  |  | -96 | -99 | -99 | -99 |  | -94 | -99 | -99 | -99 | -99 | -93 | -99 |  |  |  | -99 | -99 | -99 |  |  | -96 | -99 | -99 |  |  | -96 | -99 | -99 | -99 |  | -94 | -99 | -99 | -99 |  | -94 | -99 | -99 | -99 |  | -94 | -99 | -99 | -99 | -99 | -93 | -99 | -99 | -99 | -99 | -93 | -99 | -99 | -99 | -99 | -93 | -99 | -99 | -99 | -99 | -93 | -99 | -99 |  |  | -96 | -99 | -99 |  |  | -96 | -99 | -99 | -99 |  | -94 | -99 | -99 | -99 |  | -94 | -99 | -99 | -99 |  | -94 | -99 | -99 | -99 | -99 | -93 | -99 | -99 | -99 | -99 | -93 | -99 | -99 | -99 | -99 | -93 | -99 | -99 | -99 | -99 | -93 | -99 | -99 |  |  | -96 | -99 | -99 | -99 |  | -94 | -99 | -99 | -99 | -99 | -93
| 5680 | 136 | -99 |  |  |  | -99 | -99 | -99 |  |  | -96 | -99 | -99 | -99 |  | -94 | -99 | -99 | -99 | -99 | -93 | -99 | -99 |  |  | -96 | -99 | -99 | -99 |  | -94 | -99 | -99 | -99 | -99 | -93 | -99 |  |  |  | -99 | -99 | -99 |  |  | -96 | -99 | -99 |  |  | -96 | -99 | -99 | -99 |  | -94 | -99 | -99 | -99 |  | -94 | -99 | -99 | -99 |  | -94 | -99 | -99 | -99 | -99 | -93 | -99 | -99 | -99 | -99 | -93 | -99 | -99 | -99 | -99 | -93 | -99 | -99 | -99 | -99 | -93 | -99 | -99 |  |  | -96 | -99 | -99 |  |  | -96 | -99 | -99 | -99 |  | -94 | -99 | -99 | -99 |  | -94 | -99 | -99 | -99 |  | -94 | -99 | -99 | -99 | -99 | -93 | -99 | -99 | -99 | -99 | -93 | -99 | -99 | -99 | -99 | -93 | -99 | -99 | -99 | -99 | -93 | -99 | -99 |  |  | -96 | -99 | -99 | -99 |  | -94 | -99 | -99 | -99 | -99 | -93 | 0 |  |  |  | 0 | 0 | 0 |  |  | 0 | 0 | 0 | 0 |  | 0 | 0 | 0 | 0 | 0 | 0 | 0 |  |  |  | 0 | 0 | 0 |  |  | 0 | 0 | 0 |  |  | 0 | 0 | 0 | 0 |  | 0 | 0 | 0 | 0 |  | 0 | 0 | 0 | 0 |  | 0 | 0 | 0 | 0 | 0 | 0 | 0 | 0 | 0 | 0 | 0 | 0 | 0 | 0 | 0 | 0 | 0 | 0 | 0 | 0 | 0 | 0 | 0 |  |  | 0 | 0 | 0 |  |  | 0 | 0 | 0 | 0 |  | 0 | 0 | 0 | 0 |  | 0 | 0 | 0 | 0 |  | 0 | 0 | 0 | 0 | 0 | 0 | 0 | 0 | 0 | 0 | 0 | 0 | 0 | 0 | 0 | 0 | 0 | 0 | 0 | 0 | 0 | 0 | 0 |  |  | 0 | 0 | 0 | 0 |  | 0 | 0 | 0 | 0 | 0 | 0 | 0 |  |  |  | 0 | 0 | 0 |  |  | 0 | 0 | 0 | 0 |  | 0 | 0 | 0 | 0 | 0 | 0 | 0 |  |  |  | 0 | 0 | 0 |  |  | 0 | 0 | 0 |  |  | 0 | 0 | 0 | 0 |  | 0 | 0 | 0 | 0 |  | 0 | 0 | 0 | 0 |  | 0 | 0 | 0 | 0 | 0 | 0 | 0 | 0 | 0 | 0 | 0 | 0 | 0 | 0 | 0 | 0 | 0 | 0 | 0 | 0 | 0 | 0 | 0 |  |  | 0 | 0 | 0 |  |  | 0 | 0 | 0 | 0 |  | 0 | 0 | 0 | 0 |  | 0 | 0 | 0 | 0 |  | 0 | 0 | 0 | 0 | 0 | 0 | 0 | 0 | 0 | 0 | 0 | 0 | 0 | 0 | 0 | 0 | 0 | 0 | 0 | 0 | 0 | 0 | 0 |  |  | 0 | 0 | 0 | 0 |  | 0 | 0 | 0 | 0 | 0 | 0 | -99 |  |  |  | -99 | -99 | -99 |  |  | -96 | -99 | -99 | -99 |  | -94 | -99 | -99 | -99 | -99 | -93 | -99 |  |  |  | -99 | -99 | -99 |  |  | -96 | -99 | -99 |  |  | -96 | -99 | -99 | -99 |  | -94 | -99 | -99 | -99 |  | -94 | -99 | -99 | -99 |  | -94 | -99 | -99 | -99 | -99 | -93 | -99 | -99 | -99 | -99 | -93 | -99 | -99 | -99 | -99 | -93 | -99 | -99 | -99 | -99 | -93 | -99 | -99 |  |  | -96 | -99 | -99 |  |  | -96 | -99 | -99 | -99 |  | -94 | -99 | -99 | -99 |  | -94 | -99 | -99 | -99 |  | -94 | -99 | -99 | -99 | -99 | -93 | -99 | -99 | -99 | -99 | -93 | -99 | -99 | -99 | -99 | -93 | -99 | -99 | -99 | -99 | -93 | -99 | -99 |  |  | -96 | -99 | -99 | -99 |  | -94 | -99 | -99 | -99 | -99 | -93
| 5700 | 140 | -99 |  |  |  | -99 | -99 | -99 |  |  | -96 | -99 | -99 | -99 |  | -94 | -99 | -99 | -99 | -99 | -93 | -99 | -99 |  |  | -96 | -99 | -99 | -99 |  | -94 | -99 | -99 | -99 | -99 | -93 | -99 |  |  |  | -99 | -99 | -99 |  |  | -96 | -99 | -99 |  |  | -96 | -99 | -99 | -99 |  | -94 | -99 | -99 | -99 |  | -94 | -99 | -99 | -99 |  | -94 | -99 | -99 | -99 | -99 | -93 | -99 | -99 | -99 | -99 | -93 | -99 | -99 | -99 | -99 | -93 | -99 | -99 | -99 | -99 | -93 | -99 | -99 |  |  | -96 | -99 | -99 |  |  | -96 | -99 | -99 | -99 |  | -94 | -99 | -99 | -99 |  | -94 | -99 | -99 | -99 |  | -94 | -99 | -99 | -99 | -99 | -93 | -99 | -99 | -99 | -99 | -93 | -99 | -99 | -99 | -99 | -93 | -99 | -99 | -99 | -99 | -93 | -99 | -99 |  |  | -96 | -99 | -99 | -99 |  | -94 | -99 | -99 | -99 | -99 | -93 | -99 |  |  |  | -99 | -99 | -99 |  |  | -96 | -99 | -99 | -99 |  | -94 | -99 | -99 | -99 | -99 | -93 | -99 |  |  |  | -99 | -99 | -99 |  |  | -96 | -99 | -99 |  |  | -96 | -99 | -99 | -99 |  | -94 | -99 | -99 | -99 |  | -94 | -99 | -99 | -99 |  | -94 | -99 | -99 | -99 | -99 | -93 | -99 | -99 | -99 | -99 | -93 | -99 | -99 | -99 | -99 | -93 | -99 | -99 | -99 | -99 | -93 | -99 | -99 |  |  | -96 | -99 | -99 |  |  | -96 | -99 | -99 | -99 |  | -94 | -99 | -99 | -99 |  | -94 | -99 | -99 | -99 |  | -94 | -99 | -99 | -99 | -99 | -93 | -99 | -99 | -99 | -99 | -93 | -99 | -99 | -99 | -99 | -93 | -99 | -99 | -99 | -99 | -93 | -99 | -99 |  |  | -96 | -99 | -99 | -99 |  | -94 | -99 | -99 | -99 | -99 | -93 | 0 |  |  |  | 0 | 0 | 0 |  |  | 0 | 0 | 0 | 0 |  | 0 | 0 | 0 | 0 | 0 | 0 | 0 |  |  |  | 0 | 0 | 0 |  |  | 0 | 0 | 0 |  |  | 0 | 0 | 0 | 0 |  | 0 | 0 | 0 | 0 |  | 0 | 0 | 0 | 0 |  | 0 | 0 | 0 | 0 | 0 | 0 | 0 | 0 | 0 | 0 | 0 | 0 | 0 | 0 | 0 | 0 | 0 | 0 | 0 | 0 | 0 | 0 | 0 |  |  | 0 | 0 | 0 |  |  | 0 | 0 | 0 | 0 |  | 0 | 0 | 0 | 0 |  | 0 | 0 | 0 | 0 |  | 0 | 0 | 0 | 0 | 0 | 0 | 0 | 0 | 0 | 0 | 0 | 0 | 0 | 0 | 0 | 0 | 0 | 0 | 0 | 0 | 0 | 0 | 0 |  |  | 0 | 0 | 0 | 0 |  | 0 | 0 | 0 | 0 | 0 | 0 | -99 |  |  |  | -99 | -99 | -99 |  |  | -96 | -99 | -99 | -99 |  | -94 | -99 | -99 | -99 | -99 | -93 | -99 |  |  |  | -99 | -99 | -99 |  |  | -96 | -99 | -99 |  |  | -96 | -99 | -99 | -99 |  | -94 | -99 | -99 | -99 |  | -94 | -99 | -99 | -99 |  | -94 | -99 | -99 | -99 | -99 | -93 | -99 | -99 | -99 | -99 | -93 | -99 | -99 | -99 | -99 | -93 | -99 | -99 | -99 | -99 | -93 | -99 | -99 |  |  | -96 | -99 | -99 |  |  | -96 | -99 | -99 | -99 |  | -94 | -99 | -99 | -99 |  | -94 | -99 | -99 | -99 |  | -94 | -99 | -99 | -99 | -99 | -93 | -99 | -99 | -99 | -99 | -93 | -99 | -99 | -99 | -99 | -93 | -99 | -99 | -99 | -99 | -93 | -99 | -99 |  |  | -96 | -99 | -99 | -99 |  | -94 | -99 | -99 | -99 | -99 | -93
| 5720 | 144 | -99 |  |  |  | -99 | -99 | -99 |  |  | -96 | -99 | -99 | -99 |  | -94 | -99 | -99 | -99 | -99 | -93 | -99 | -99 |  |  | -96 | -99 | -99 | -99 |  | -94 | -99 | -99 | -99 | -99 | -93 | -99 |  |  |  | -99 | -99 | -99 |  |  | -96 | -99 | -99 |  |  | -96 | -99 | -99 | -99 |  | -94 | -99 | -99 | -99 |  | -94 | -99 | -99 | -99 |  | -94 | -99 | -99 | -99 | -99 | -93 | -99 | -99 | -99 | -99 | -93 | -99 | -99 | -99 | -99 | -93 | -99 | -99 | -99 | -99 | -93 | -99 | -99 |  |  | -96 | -99 | -99 |  |  | -96 | -99 | -99 | -99 |  | -94 | -99 | -99 | -99 |  | -94 | -99 | -99 | -99 |  | -94 | -99 | -99 | -99 | -99 | -93 | -99 | -99 | -99 | -99 | -93 | -99 | -99 | -99 | -99 | -93 | -99 | -99 | -99 | -99 | -93 | -99 | -99 |  |  | -96 | -99 | -99 | -99 |  | -94 | -99 | -99 | -99 | -99 | -93 | 0 |  |  |  | 0 | 0 | 0 |  |  | 0 | 0 | 0 | 0 |  | 0 | 0 | 0 | 0 | 0 | 0 | 0 |  |  |  | 0 | 0 | 0 |  |  | 0 | 0 | 0 |  |  | 0 | 0 | 0 | 0 |  | 0 | 0 | 0 | 0 |  | 0 | 0 | 0 | 0 |  | 0 | 0 | 0 | 0 | 0 | 0 | 0 | 0 | 0 | 0 | 0 | 0 | 0 | 0 | 0 | 0 | 0 | 0 | 0 | 0 | 0 | 0 | 0 |  |  | 0 | 0 | 0 |  |  | 0 | 0 | 0 | 0 |  | 0 | 0 | 0 | 0 |  | 0 | 0 | 0 | 0 |  | 0 | 0 | 0 | 0 | 0 | 0 | 0 | 0 | 0 | 0 | 0 | 0 | 0 | 0 | 0 | 0 | 0 | 0 | 0 | 0 | 0 | 0 | 0 |  |  | 0 | 0 | 0 | 0 |  | 0 | 0 | 0 | 0 | 0 | 0 | 0 |  |  |  | 0 | 0 | 0 |  |  | 0 | 0 | 0 | 0 |  | 0 | 0 | 0 | 0 | 0 | 0 | 0 |  |  |  | 0 | 0 | 0 |  |  | 0 | 0 | 0 |  |  | 0 | 0 | 0 | 0 |  | 0 | 0 | 0 | 0 |  | 0 | 0 | 0 | 0 |  | 0 | 0 | 0 | 0 | 0 | 0 | 0 | 0 | 0 | 0 | 0 | 0 | 0 | 0 | 0 | 0 | 0 | 0 | 0 | 0 | 0 | 0 | 0 |  |  | 0 | 0 | 0 |  |  | 0 | 0 | 0 | 0 |  | 0 | 0 | 0 | 0 |  | 0 | 0 | 0 | 0 |  | 0 | 0 | 0 | 0 | 0 | 0 | 0 | 0 | 0 | 0 | 0 | 0 | 0 | 0 | 0 | 0 | 0 | 0 | 0 | 0 | 0 | 0 | 0 |  |  | 0 | 0 | 0 | 0 |  | 0 | 0 | 0 | 0 | 0 | 0 | -99 |  |  |  | -99 | -99 | -99 |  |  | -96 | -99 | -99 | -99 |  | -94 | -99 | -99 | -99 | -99 | -93 | -99 |  |  |  | -99 | -99 | -99 |  |  | -96 | -99 | -99 |  |  | -96 | -99 | -99 | -99 |  | -94 | -99 | -99 | -99 |  | -94 | -99 | -99 | -99 |  | -94 | -99 | -99 | -99 | -99 | -93 | -99 | -99 | -99 | -99 | -93 | -99 | -99 | -99 | -99 | -93 | -99 | -99 | -99 | -99 | -93 | -99 | -99 |  |  | -96 | -99 | -99 |  |  | -96 | -99 | -99 | -99 |  | -94 | -99 | -99 | -99 |  | -94 | -99 | -99 | -99 |  | -94 | -99 | -99 | -99 | -99 | -93 | -99 | -99 | -99 | -99 | -93 | -99 | -99 | -99 | -99 | -93 | -99 | -99 | -99 | -99 | -93 | -99 | -99 |  |  | -96 | -99 | -99 | -99 |  | -94 | -99 | -99 | -99 | -99 | -93
UNII-3 | 5745 | 149 | -99 |  |  |  | -99 | -99 | -99 |  |  | -96 | -99 | -99 | -99 |  | -94 | -99 | -99 | -99 | -99 | -93 | -99 | -99 |  |  | -96 | -99 | -99 | -99 |  | -94 | -99 | -99 | -99 | -99 | -93 | -99 |  |  |  | -99 | -99 | -99 |  |  | -96 | -99 | -99 |  |  | -96 | -99 | -99 | -99 |  | -94 | -99 | -99 | -99 |  | -94 | -99 | -99 | -99 |  | -94 | -99 | -99 | -99 | -99 | -93 | -99 | -99 | -99 | -99 | -93 | -99 | -99 | -99 | -99 | -93 | -99 | -99 | -99 | -99 | -93 | -99 | -99 |  |  | -96 | -99 | -99 |  |  | -96 | -99 | -99 | -99 |  | -94 | -99 | -99 | -99 |  | -94 | -99 | -99 | -99 |  | -94 | -99 | -99 | -99 | -99 | -93 | -99 | -99 | -99 | -99 | -93 | -99 | -99 | -99 | -99 | -93 | -99 | -99 | -99 | -99 | -93 | -99 | -99 |  |  | -96 | -99 | -99 | -99 |  | -94 | -99 | -99 | -99 | -99 | -93 | -99 |  |  |  | -99 | -99 | -99 |  |  | -96 | -99 | -99 | -99 |  | -94 | -99 | -99 | -99 | -99 | -93 | -99 |  |  |  | -99 | -99 | -99 |  |  | -96 | -99 | -99 |  |  | -96 | -99 | -99 | -99 |  | -94 | -99 | -99 | -99 |  | -94 | -99 | -99 | -99 |  | -94 | -99 | -99 | -99 | -99 | -93 | -99 | -99 | -99 | -99 | -93 | -99 | -99 | -99 | -99 | -93 | -99 | -99 | -99 | -99 | -93 | -99 | -99 |  |  | -96 | -99 | -99 |  |  | -96 | -99 | -99 | -99 |  | -94 | -99 | -99 | -99 |  | -94 | -99 | -99 | -99 |  | -94 | -99 | -99 | -99 | -99 | -93 | -99 | -99 | -99 | -99 | -93 | -99 | -99 | -99 | -99 | -93 | -99 | -99 | -99 | -99 | -93 | -99 | -99 |  |  | -96 | -99 | -99 | -99 |  | -94 | -99 | -99 | -99 | -99 | -93 | -99 |  |  |  | -99 | -99 | -99 |  |  | -96 | -99 | -99 | -99 |  | -94 | -99 | -99 | -99 | -99 | -93 | -99 |  |  |  | -99 | -99 | -99 |  |  | -96 | -99 | -99 |  |  | -96 | -99 | -99 | -99 |  | -94 | -99 | -99 | -99 |  | -94 | -99 | -99 | -99 |  | -94 | -99 | -99 | -99 | -99 | -93 | -99 | -99 | -99 | -99 | -93 | -99 | -99 | -99 | -99 | -93 | -99 | -99 | -99 | -99 | -93 | -99 | -99 |  |  | -96 | -99 | -99 |  |  | -96 | -99 | -99 | -99 |  | -94 | -99 | -99 | -99 |  | -94 | -99 | -99 | -99 |  | -94 | -99 | -99 | -99 | -99 | -93 | -99 | -99 | -99 | -99 | -93 | -99 | -99 | -99 | -99 | -93 | -99 | -99 | -99 | -99 | -93 | -99 | -99 |  |  | -96 | -99 | -99 | -99 |  | -94 | -99 | -99 | -99 | -99 | -93 | -99 |  |  |  | -99 | -99 | -99 |  |  | -96 | -99 | -99 | -99 |  | -94 | -99 | -99 | -99 | -99 | -93 | -99 |  |  |  | -99 | -99 | -99 |  |  | -96 | -99 | -99 |  |  | -96 | -99 | -99 | -99 |  | -94 | -99 | -99 | -99 |  | -94 | -99 | -99 | -99 |  | -94 | -99 | -99 | -99 | -99 | -93 | -99 | -99 | -99 | -99 | -93 | -99 | -99 | -99 | -99 | -93 | -99 | -99 | -99 | -99 | -93 | -99 | -99 |  |  | -96 | -99 | -99 |  |  | -96 | -99 | -99 | -99 |  | -94 | -99 | -99 | -99 |  | -94 | -99 | -99 | -99 |  | -94 | -99 | -99 | -99 | -99 | -93 | -99 | -99 | -99 | -99 | -93 | -99 | -99 | -99 | -99 | -93 | -99 | -99 | -99 | -99 | -93 | -99 | -99 |  |  | -96 | -99 | -99 | -99 |  | -94 | -99 | -99 | -99 | -99 | -93
| 5765 | 153 | -99 |  |  |  | -99 | -99 | -99 |  |  | -96 | -99 | -99 | -99 |  | -94 | -99 | -99 | -99 | -99 | -93 | -99 | -99 |  |  | -96 | -99 | -99 | -99 |  | -94 | -99 | -99 | -99 | -99 | -93 | -99 |  |  |  | -99 | -99 | -99 |  |  | -96 | -99 | -99 |  |  | -96 | -99 | -99 | -99 |  | -94 | -99 | -99 | -99 |  | -94 | -99 | -99 | -99 |  | -94 | -99 | -99 | -99 | -99 | -93 | -99 | -99 | -99 | -99 | -93 | -99 | -99 | -99 | -99 | -93 | -99 | -99 | -99 | -99 | -93 | -99 | -99 |  |  | -96 | -99 | -99 |  |  | -96 | -99 | -99 | -99 |  | -94 | -99 | -99 | -99 |  | -94 | -99 | -99 | -99 |  | -94 | -99 | -99 | -99 | -99 | -93 | -99 | -99 | -99 | -99 | -93 | -99 | -99 | -99 | -99 | -93 | -99 | -99 | -99 | -99 | -93 | -99 | -99 |  |  | -96 | -99 | -99 | -99 |  | -94 | -99 | -99 | -99 | -99 | -93 | 0 |  |  |  | 0 | 0 | 0 |  |  | 0 | 0 | 0 | 0 |  | 0 | 0 | 0 | 0 | 0 | 0 | 0 |  |  |  | 0 | 0 | 0 |  |  | 0 | 0 | 0 |  |  | 0 | 0 | 0 | 0 |  | 0 | 0 | 0 | 0 |  | 0 | 0 | 0 | 0 |  | 0 | 0 | 0 | 0 | 0 | 0 | 0 | 0 | 0 | 0 | 0 | 0 | 0 | 0 | 0 | 0 | 0 | 0 | 0 | 0 | 0 | 0 | 0 |  |  | 0 | 0 | 0 |  |  | 0 | 0 | 0 | 0 |  | 0 | 0 | 0 | 0 |  | 0 | 0 | 0 | 0 |  | 0 | 0 | 0 | 0 | 0 | 0 | 0 | 0 | 0 | 0 | 0 | 0 | 0 | 0 | 0 | 0 | 0 | 0 | 0 | 0 | 0 | 0 | 0 |  |  | 0 | 0 | 0 | 0 |  | 0 | 0 | 0 | 0 | 0 | 0 | 0 |  |  |  | 0 | 0 | 0 |  |  | 0 | 0 | 0 | 0 |  | 0 | 0 | 0 | 0 | 0 | 0 | 0 |  |  |  | 0 | 0 | 0 |  |  | 0 | 0 | 0 |  |  | 0 | 0 | 0 | 0 |  | 0 | 0 | 0 | 0 |  | 0 | 0 | 0 | 0 |  | 0 | 0 | 0 | 0 | 0 | 0 | 0 | 0 | 0 | 0 | 0 | 0 | 0 | 0 | 0 | 0 | 0 | 0 | 0 | 0 | 0 | 0 | 0 |  |  | 0 | 0 | 0 |  |  | 0 | 0 | 0 | 0 |  | 0 | 0 | 0 | 0 |  | 0 | 0 | 0 | 0 |  | 0 | 0 | 0 | 0 | 0 | 0 | 0 | 0 | 0 | 0 | 0 | 0 | 0 | 0 | 0 | 0 | 0 | 0 | 0 | 0 | 0 | 0 | 0 |  |  | 0 | 0 | 0 | 0 |  | 0 | 0 | 0 | 0 | 0 | 0 | -99 |  |  |  | -99 | -99 | -99 |  |  | -96 | -99 | -99 | -99 |  | -94 | -99 | -99 | -99 | -99 | -93 | -99 |  |  |  | -99 | -99 | -99 |  |  | -96 | -99 | -99 |  |  | -96 | -99 | -99 | -99 |  | -94 | -99 | -99 | -99 |  | -94 | -99 | -99 | -99 |  | -94 | -99 | -99 | -99 | -99 | -93 | -99 | -99 | -99 | -99 | -93 | -99 | -99 | -99 | -99 | -93 | -99 | -99 | -99 | -99 | -93 | -99 | -99 |  |  | -96 | -99 | -99 |  |  | -96 | -99 | -99 | -99 |  | -94 | -99 | -99 | -99 |  | -94 | -99 | -99 | -99 |  | -94 | -99 | -99 | -99 | -99 | -93 | -99 | -99 | -99 | -99 | -93 | -99 | -99 | -99 | -99 | -93 | -99 | -99 | -99 | -99 | -93 | -99 | -99 |  |  | -96 | -99 | -99 | -99 |  | -94 | -99 | -99 | -99 | -99 | -93
| 5785 | 157 | -99 |  |  |  | -99 | -99 | -99 |  |  | -96 | -99 | -99 | -99 |  | -94 | -99 | -99 | -99 | -99 | -93 | -99 | -99 |  |  | -96 | -99 | -99 | -99 |  | -94 | -99 | -99 | -99 | -99 | -93 | -99 |  |  |  | -99 | -99 | -99 |  |  | -96 | -99 | -99 |  |  | -96 | -99 | -99 | -99 |  | -94 | -99 | -99 | -99 |  | -94 | -99 | -99 | -99 |  | -94 | -99 | -99 | -99 | -99 | -93 | -99 | -99 | -99 | -99 | -93 | -99 | -99 | -99 | -99 | -93 | -99 | -99 | -99 | -99 | -93 | -99 | -99 |  |  | -96 | -99 | -99 |  |  | -96 | -99 | -99 | -99 |  | -94 | -99 | -99 | -99 |  | -94 | -99 | -99 | -99 |  | -94 | -99 | -99 | -99 | -99 | -93 | -99 | -99 | -99 | -99 | -93 | -99 | -99 | -99 | -99 | -93 | -99 | -99 | -99 | -99 | -93 | -99 | -99 |  |  | -96 | -99 | -99 | -99 |  | -94 | -99 | -99 | -99 | -99 | -93 | -99 |  |  |  | -99 | -99 | -99 |  |  | -96 | -99 | -99 | -99 |  | -94 | -99 | -99 | -99 | -99 | -93 | -99 |  |  |  | -99 | -99 | -99 |  |  | -96 | -99 | -99 |  |  | -96 | -99 | -99 | -99 |  | -94 | -99 | -99 | -99 |  | -94 | -99 | -99 | -99 |  | -94 | -99 | -99 | -99 | -99 | -93 | -99 | -99 | -99 | -99 | -93 | -99 | -99 | -99 | -99 | -93 | -99 | -99 | -99 | -99 | -93 | -99 | -99 |  |  | -96 | -99 | -99 |  |  | -96 | -99 | -99 | -99 |  | -94 | -99 | -99 | -99 |  | -94 | -99 | -99 | -99 |  | -94 | -99 | -99 | -99 | -99 | -93 | -99 | -99 | -99 | -99 | -93 | -99 | -99 | -99 | -99 | -93 | -99 | -99 | -99 | -99 | -93 | -99 | -99 |  |  | -96 | -99 | -99 | -99 |  | -94 | -99 | -99 | -99 | -99 | -93 | 0 |  |  |  | 0 | 0 | 0 |  |  | 0 | 0 | 0 | 0 |  | 0 | 0 | 0 | 0 | 0 | 0 | 0 |  |  |  | 0 | 0 | 0 |  |  | 0 | 0 | 0 |  |  | 0 | 0 | 0 | 0 |  | 0 | 0 | 0 | 0 |  | 0 | 0 | 0 | 0 |  | 0 | 0 | 0 | 0 | 0 | 0 | 0 | 0 | 0 | 0 | 0 | 0 | 0 | 0 | 0 | 0 | 0 | 0 | 0 | 0 | 0 | 0 | 0 |  |  | 0 | 0 | 0 |  |  | 0 | 0 | 0 | 0 |  | 0 | 0 | 0 | 0 |  | 0 | 0 | 0 | 0 |  | 0 | 0 | 0 | 0 | 0 | 0 | 0 | 0 | 0 | 0 | 0 | 0 | 0 | 0 | 0 | 0 | 0 | 0 | 0 | 0 | 0 | 0 | 0 |  |  | 0 | 0 | 0 | 0 |  | 0 | 0 | 0 | 0 | 0 | 0 | -99 |  |  |  | -99 | -99 | -99 |  |  | -96 | -99 | -99 | -99 |  | -94 | -99 | -99 | -99 | -99 | -93 | -99 |  |  |  | -99 | -99 | -99 |  |  | -96 | -99 | -99 |  |  | -96 | -99 | -99 | -99 |  | -94 | -99 | -99 | -99 |  | -94 | -99 | -99 | -99 |  | -94 | -99 | -99 | -99 | -99 | -93 | -99 | -99 | -99 | -99 | -93 | -99 | -99 | -99 | -99 | -93 | -99 | -99 | -99 | -99 | -93 | -99 | -99 |  |  | -96 | -99 | -99 |  |  | -96 | -99 | -99 | -99 |  | -94 | -99 | -99 | -99 |  | -94 | -99 | -99 | -99 |  | -94 | -99 | -99 | -99 | -99 | -93 | -99 | -99 | -99 | -99 | -93 | -99 | -99 | -99 | -99 | -93 | -99 | -99 | -99 | -99 | -93 | -99 | -99 |  |  | -96 | -99 | -99 | -99 |  | -94 | -99 | -99 | -99 | -99 | -93
| 5805 | 161 | -99 |  |  |  | -99 | -99 | -99 |  |  | -96 | -99 | -99 | -99 |  | -94 | -99 | -99 | -99 | -99 | -93 | -99 | -99 |  |  | -96 | -99 | -99 | -99 |  | -94 | -99 | -99 | -99 | -99 | -93 | -99 |  |  |  | -99 | -99 | -99 |  |  | -96 | -99 | -99 |  |  | -96 | -99 | -99 | -99 |  | -94 | -99 | -99 | -99 |  | -94 | -99 | -99 | -99 |  | -94 | -99 | -99 | -99 | -99 | -93 | -99 | -99 | -99 | -99 | -93 | -99 | -99 | -99 | -99 | -93 | -99 | -99 | -99 | -99 | -93 | -99 | -99 |  |  | -96 | -99 | -99 |  |  | -96 | -99 | -99 | -99 |  | -94 | -99 | -99 | -99 |  | -94 | -99 | -99 | -99 |  | -94 | -99 | -99 | -99 | -99 | -93 | -99 | -99 | -99 | -99 | -93 | -99 | -99 | -99 | -99 | -93 | -99 | -99 | -99 | -99 | -93 | -99 | -99 |  |  | -96 | -99 | -99 | -99 |  | -94 | -99 | -99 | -99 | -99 | -93 | 0 |  |  |  | 0 | 0 | 0 |  |  | 0 | 0 | 0 | 0 |  | 0 | 0 | 0 | 0 | 0 | 0 | 0 |  |  |  | 0 | 0 | 0 |  |  | 0 | 0 | 0 |  |  | 0 | 0 | 0 | 0 |  | 0 | 0 | 0 | 0 |  | 0 | 0 | 0 | 0 |  | 0 | 0 | 0 | 0 | 0 | 0 | 0 | 0 | 0 | 0 | 0 | 0 | 0 | 0 | 0 | 0 | 0 | 0 | 0 | 0 | 0 | 0 | 0 |  |  | 0 | 0 | 0 |  |  | 0 | 0 | 0 | 0 |  | 0 | 0 | 0 | 0 |  | 0 | 0 | 0 | 0 |  | 0 | 0 | 0 | 0 | 0 | 0 | 0 | 0 | 0 | 0 | 0 | 0 | 0 | 0 | 0 | 0 | 0 | 0 | 0 | 0 | 0 | 0 | 0 |  |  | 0 | 0 | 0 | 0 |  | 0 | 0 | 0 | 0 | 0 | 0 | 0 |  |  |  | 0 | 0 | 0 |  |  | 0 | 0 | 0 | 0 |  | 0 | 0 | 0 | 0 | 0 | 0 | 0 |  |  |  | 0 | 0 | 0 |  |  | 0 | 0 | 0 |  |  | 0 | 0 | 0 | 0 |  | 0 | 0 | 0 | 0 |  | 0 | 0 | 0 | 0 |  | 0 | 0 | 0 | 0 | 0 | 0 | 0 | 0 | 0 | 0 | 0 | 0 | 0 | 0 | 0 | 0 | 0 | 0 | 0 | 0 | 0 | 0 | 0 |  |  | 0 | 0 | 0 |  |  | 0 | 0 | 0 | 0 |  | 0 | 0 | 0 | 0 |  | 0 | 0 | 0 | 0 |  | 0 | 0 | 0 | 0 | 0 | 0 | 0 | 0 | 0 | 0 | 0 | 0 | 0 | 0 | 0 | 0 | 0 | 0 | 0 | 0 | 0 | 0 | 0 |  |  | 0 | 0 | 0 | 0 |  | 0 | 0 | 0 | 0 | 0 | 0 | -99 |  |  |  | -99 | -99 | -99 |  |  | -96 | -99 | -99 | -99 |  | -94 | -99 | -99 | -99 | -99 | -93 | -99 |  |  |  | -99 | -99 | -99 |  |  | -96 | -99 | -99 |  |  | -96 | -99 | -99 | -99 |  | -94 | -99 | -99 | -99 |  | -94 | -99 | -99 | -99 |  | -94 | -99 | -99 | -99 | -99 | -93 | -99 | -99 | -99 | -99 | -93 | -99 | -99 | -99 | -99 | -93 | -99 | -99 | -99 | -99 | -93 | -99 | -99 |  |  | -96 | -99 | -99 |  |  | -96 | -99 | -99 | -99 |  | -94 | -99 | -99 | -99 |  | -94 | -99 | -99 | -99 |  | -94 | -99 | -99 | -99 | -99 | -93 | -99 | -99 | -99 | -99 | -93 | -99 | -99 | -99 | -99 | -93 | -99 | -99 | -99 | -99 | -93 | -99 | -99 |  |  | -96 | -99 | -99 | -99 |  | -94 | -99 | -99 | -99 | -99 | -93
5.8 ISM | 5825 | 165 | -99 |  |  |  | -99 | -99 | -99 |  |  | -96 | -99 | -99 | -99 |  | -94 | -99 | -99 | -99 | -99 | -93 | -99 | -99 |  |  | -96 | -99 | -99 | -99 |  | -94 | -99 | -99 | -99 | -99 | -93 | -99 |  |  |  | -99 | -99 | -99 |  |  | -96 | -99 | -99 |  |  | -96 | -99 | -99 | -99 |  | -94 | -99 | -99 | -99 |  | -94 | -99 | -99 | -99 |  | -94 | -99 | -99 | -99 | -99 | -93 | -99 | -99 | -99 | -99 | -93 | -99 | -99 | -99 | -99 | -93 | -99 | -99 | -99 | -99 | -93 | -99 | -99 |  |  | -96 | -99 | -99 |  |  | -96 | -99 | -99 | -99 |  | -94 | -99 | -99 | -99 |  | -94 | -99 | -99 | -99 |  | -94 | -99 | -99 | -99 | -99 | -93 | -99 | -99 | -99 | -99 | -93 | -99 | -99 | -99 | -99 | -93 | -99 | -99 | -99 | -99 | -93 | -99 | -99 |  |  | -96 | -99 | -99 | -99 |  | -94 | -99 | -99 | -99 | -99 | -93 | -99 |  |  |  | -99 | -99 | -99 |  |  | -96 | -99 | -99 | -99 |  | -94 | -99 | -99 | -99 | -99 | -93 | -99 |  |  |  | -99 | -99 | -99 |  |  | -96 | -99 | -99 |  |  | -96 | -99 | -99 | -99 |  | -94 | -99 | -99 | -99 |  | -94 | -99 | -99 | -99 |  | -94 | -99 | -99 | -99 | -99 | -93 | -99 | -99 | -99 | -99 | -93 | -99 | -99 | -99 | -99 | -93 | -99 | -99 | -99 | -99 | -93 | -99 | -99 |  |  | -96 | -99 | -99 |  |  | -96 | -99 | -99 | -99 |  | -94 | -99 | -99 | -99 |  | -94 | -99 | -99 | -99 |  | -94 | -99 | -99 | -99 | -99 | -93 | -99 | -99 | -99 | -99 | -93 | -99 | -99 | -99 | -99 | -93 | -99 | -99 | -99 | -99 | -93 | -99 | -99 |  |  | -96 | -99 | -99 | -99 |  | -94 | -99 | -99 | -99 | -99 | -93 | -99 |  |  |  | -99 | -99 | -99 |  |  | -96 | -99 | -99 | -99 |  | -94 | -99 | -99 | -99 | -99 | -93 | -99 |  |  |  | -99 | -99 | -99 |  |  | -96 | -99 | -99 |  |  | -96 | -99 | -99 | -99 |  | -94 | -99 | -99 | -99 |  | -94 | -99 | -99 | -99 |  | -94 | -99 | -99 | -99 | -99 | -93 | -99 | -99 | -99 | -99 | -93 | -99 | -99 | -99 | -99 | -93 | -99 | -99 | -99 | -99 | -93 | -99 | -99 |  |  | -96 | -99 | -99 |  |  | -96 | -99 | -99 | -99 |  | -94 | -99 | -99 | -99 |  | -94 | -99 | -99 | -99 |  | -94 | -99 | -99 | -99 | -99 | -93 | -99 | -99 | -99 | -99 | -93 | -99 | -99 | -99 | -99 | -93 | -99 | -99 | -99 | -99 | -93 | -99 | -99 |  |  | -96 | -99 | -99 | -99 |  | -94 | -99 | -99 | -99 | -99 | -93 | -99 |  |  |  | -99 | -99 | -99 |  |  | -96 | -99 | -99 | -99 |  | -94 | -99 | -99 | -99 | -99 | -93 | -99 |  |  |  | -99 | -99 | -99 |  |  | -96 | -99 | -99 |  |  | -96 | -99 | -99 | -99 |  | -94 | -99 | -99 | -99 |  | -94 | -99 | -99 | -99 |  | -94 | -99 | -99 | -99 | -99 | -93 | -99 | -99 | -99 | -99 | -93 | -99 | -99 | -99 | -99 | -93 | -99 | -99 | -99 | -99 | -93 | -99 | -99 |  |  | -96 | -99 | -99 |  |  | -96 | -99 | -99 | -99 |  | -94 | -99 | -99 | -99 |  | -94 | -99 | -99 | -99 |  | -94 | -99 | -99 | -99 | -99 | -93 | -99 | -99 | -99 | -99 | -93 | -99 | -99 | -99 | -99 | -93 | -99 | -99 | -99 | -99 | -93 | -99 | -99 |  |  | -96 | -99 | -99 | -99 |  | -94 | -99 | -99 | -99 | -99 | -93
| 5845 | 169 | -99 |  |  |  | -99 | -99 | -99 |  |  | -96 | -99 | -99 | -99 |  | -94 | -99 | -99 | -99 | -99 | -93 | -99 | -99 |  |  | -96 | -99 | -99 | -99 |  | -94 | -99 | -99 | -99 | -99 | -93 | -99 |  |  |  | -99 | -99 | -99 |  |  | -96 | -99 | -99 |  |  | -96 | -99 | -99 | -99 |  | -94 | -99 | -99 | -99 |  | -94 | -99 | -99 | -99 |  | -94 | -99 | -99 | -99 | -99 | -93 | -99 | -99 | -99 | -99 | -93 | -99 | -99 | -99 | -99 | -93 | -99 | -99 | -99 | -99 | -93 | -99 | -99 |  |  | -96 | -99 | -99 |  |  | -96 | -99 | -99 | -99 |  | -94 | -99 | -99 | -99 |  | -94 | -99 | -99 | -99 |  | -94 | -99 | -99 | -99 | -99 | -93 | -99 | -99 | -99 | -99 | -93 | -99 | -99 | -99 | -99 | -93 | -99 | -99 | -99 | -99 | -93 | -99 | -99 |  |  | -96 | -99 | -99 | -99 |  | -94 | -99 | -99 | -99 | -99 | -93 | -99 |  |  |  | -99 | -99 | -99 |  |  | -96 | -99 | -99 | -99 |  | -94 | -99 | -99 | -99 | -99 | -93 | -99 |  |  |  | -99 | -99 | -99 |  |  | -96 | -99 | -99 |  |  | -96 | -99 | -99 | -99 |  | -94 | -99 | -99 | -99 |  | -94 | -99 | -99 | -99 |  | -94 | -99 | -99 | -99 | -99 | -93 | -99 | -99 | -99 | -99 | -93 | -99 | -99 | -99 | -99 | -93 | -99 | -99 | -99 | -99 | -93 | -99 | -99 |  |  | -96 | -99 | -99 |  |  | -96 | -99 | -99 | -99 |  | -94 | -99 | -99 | -99 |  | -94 | -99 | -99 | -99 |  | -94 | -99 | -99 | -99 | -99 | -93 | -99 | -99 | -99 | -99 | -93 | -99 | -99 | -99 | -99 | -93 | -99 | -99 | -99 | -99 | -93 | -99 | -99 |  |  | -96 | -99 | -99 | -99 |  | -94 | -99 | -99 | -99 | -99 | -93 | -99 |  |  |  | -99 | -99 | -99 |  |  | -96 | -99 | -99 | -99 |  | -94 | -99 | -99 | -99 | -99 | -93 | -99 |  |  |  | -99 | -99 | -99 |  |  | -96 | -99 | -99 |  |  | -96 | -99 | -99 | -99 |  | -94 | -99 | -99 | -99 |  | -94 | -99 | -99 | -99 |  | -94 | -99 | -99 | -99 | -99 | -93 | -99 | -99 | -99 | -99 | -93 | -99 | -99 | -99 | -99 | -93 | -99 | -99 | -99 | -99 | -93 | -99 | -99 |  |  | -96 | -99 | -99 |  |  | -96 | -99 | -99 | -99 |  | -94 | -99 | -99 | -99 |  | -94 | -99 | -99 | -99 |  | -94 | -99 | -99 | -99 | -99 | -93 | -99 | -99 | -99 | -99 | -93 | -99 | -99 | -99 | -99 | -93 | -99 | -99 | -99 | -99 | -93 | -99 | -99 |  |  | -96 | -99 | -99 | -99 |  | -94 | -99 | -99 | -99 | -99 | -93 | -99 |  |  |  | -99 | -99 | -99 |  |  | -96 | -99 | -99 | -99 |  | -94 | -99 | -99 | -99 | -99 | -93 | -99 |  |  |  | -99 | -99 | -99 |  |  | -96 | -99 | -99 |  |  | -96 | -99 | -99 | -99 |  | -94 | -99 | -99 | -99 |  | -94 | -99 | -99 | -99 |  | -94 | -99 | -99 | -99 | -99 | -93 | -99 | -99 | -99 | -99 | -93 | -99 | -99 | -99 | -99 | -93 | -99 | -99 | -99 | -99 | -93 | -99 | -99 |  |  | -96 | -99 | -99 |  |  | -96 | -99 | -99 | -99 |  | -94 | -99 | -99 | -99 |  | -94 | -99 | -99 | -99 |  | -94 | -99 | -99 | -99 | -99 | -93 | -99 | -99 | -99 | -99 | -93 | -99 | -99 | -99 | -99 | -93 | -99 | -99 | -99 | -99 | -93 | -99 | -99 |  |  | -96 | -99 | -99 | -99 |  | -94 | -99 | -99 | -99 | -99 | -93
| 5865 | 173 | -99 |  |  |  | -99 | -99 | -99 |  |  | -96 | -99 | -99 | -99 |  | -94 | -99 | -99 | -99 | -99 | -93 | -99 | -99 |  |  | -96 | -99 | -99 | -99 |  | -94 | -99 | -99 | -99 | -99 | -93 | -99 |  |  |  | -99 | -99 | -99 |  |  | -96 | -99 | -99 |  |  | -96 | -99 | -99 | -99 |  | -94 | -99 | -99 | -99 |  | -94 | -99 | -99 | -99 |  | -94 | -99 | -99 | -99 | -99 | -93 | -99 | -99 | -99 | -99 | -93 | -99 | -99 | -99 | -99 | -93 | -99 | -99 | -99 | -99 | -93 | -99 | -99 |  |  | -96 | -99 | -99 |  |  | -96 | -99 | -99 | -99 |  | -94 | -99 | -99 | -99 |  | -94 | -99 | -99 | -99 |  | -94 | -99 | -99 | -99 | -99 | -93 | -99 | -99 | -99 | -99 | -93 | -99 | -99 | -99 | -99 | -93 | -99 | -99 | -99 | -99 | -93 | -99 | -99 |  |  | -96 | -99 | -99 | -99 |  | -94 | -99 | -99 | -99 | -99 | -93 | 0 |  |  |  | 0 | 0 | 0 |  |  | 0 | 0 | 0 | 0 |  | 0 | 0 | 0 | 0 | 0 | 0 | 0 |  |  |  | 0 | 0 | 0 |  |  | 0 | 0 | 0 |  |  | 0 | 0 | 0 | 0 |  | 0 | 0 | 0 | 0 |  | 0 | 0 | 0 | 0 |  | 0 | 0 | 0 | 0 | 0 | 0 | 0 | 0 | 0 | 0 | 0 | 0 | 0 | 0 | 0 | 0 | 0 | 0 | 0 | 0 | 0 | 0 | 0 |  |  | 0 | 0 | 0 |  |  | 0 | 0 | 0 | 0 |  | 0 | 0 | 0 | 0 |  | 0 | 0 | 0 | 0 |  | 0 | 0 | 0 | 0 | 0 | 0 | 0 | 0 | 0 | 0 | 0 | 0 | 0 | 0 | 0 | 0 | 0 | 0 | 0 | 0 | 0 | 0 | 0 |  |  | 0 | 0 | 0 | 0 |  | 0 | 0 | 0 | 0 | 0 | 0 | -99 |  |  |  | -99 | -99 | -99 |  |  | -96 | -99 | -99 | -99 |  | -94 | -99 | -99 | -99 | -99 | -93 | -99 |  |  |  | -99 | -99 | -99 |  |  | -96 | -99 | -99 |  |  | -96 | -99 | -99 | -99 |  | -94 | -99 | -99 | -99 |  | -94 | -99 | -99 | -99 |  | -94 | -99 | -99 | -99 | -99 | -93 | -99 | -99 | -99 | -99 | -93 | -99 | -99 | -99 | -99 | -93 | -99 | -99 | -99 | -99 | -93 | -99 | -99 |  |  | -96 | -99 | -99 |  |  | -96 | -99 | -99 | -99 |  | -94 | -99 | -99 | -99 |  | -94 | -99 | -99 | -99 |  | -94 | -99 | -99 | -99 | -99 | -93 | -99 | -99 | -99 | -99 | -93 | -99 | -99 | -99 | -99 | -93 | -99 | -99 | -99 | -99 | -93 | -99 | -99 |  |  | -96 | -99 | -99 | -99 |  | -94 | -99 | -99 | -99 | -99 | -93 | -99 |  |  |  | -99 | -99 | -99 |  |  | -96 | -99 | -99 | -99 |  | -94 | -99 | -99 | -99 | -99 | -93 | -99 |  |  |  | -99 | -99 | -99 |  |  | -96 | -99 | -99 |  |  | -96 | -99 | -99 | -99 |  | -94 | -99 | -99 | -99 |  | -94 | -99 | -99 | -99 |  | -94 | -99 | -99 | -99 | -99 | -93 | -99 | -99 | -99 | -99 | -93 | -99 | -99 | -99 | -99 | -93 | -99 | -99 | -99 | -99 | -93 | -99 | -99 |  |  | -96 | -99 | -99 |  |  | -96 | -99 | -99 | -99 |  | -94 | -99 | -99 | -99 |  | -94 | -99 | -99 | -99 |  | -94 | -99 | -99 | -99 | -99 | -93 | -99 | -99 | -99 | -99 | -93 | -99 | -99 | -99 | -99 | -93 | -99 | -99 | -99 | -99 | -93 | -99 | -99 |  |  | -96 | -99 | -99 | -99 |  | -94 | -99 | -99 | -99 | -99 | -93
Note on PG8: Conducted Bandedge Average
Note on PL8: Conducted Bandedge Average
Note on RY8: Conducted Bandedge Average
Note on SN8: Conducted Bandedge Average
Note on SS8: Conducted Bandedge Average

## 5GHz Only -K
5 GHz Max Power (in dBm)
Regulatory Domain: -K, Antenna Gain: 5 dBi
DFS Channels Are In Italics |  |  | Non HT20 | [19 empty] | Non HT20 - Beam Form | [14 empty] | HT/VHT20 | [49 empty] | HT/VHT20 - Beam Form | [44 empty] | HT/VHT20 - STBC | [14 empty] | Non HT40 | [19 empty] | HT/VHT40 | [49 empty] | HT/VHT40 - Beam Form | [44 empty] | HT/VHT40 - STBC | [14 empty] | Non HT80 | [19 empty] | VHT80 | [49 empty] | VHT80 - Beam Form | [44 empty] | VHT80 - STBC | [14 empty] | Non HT160 | [19 empty] | VHT160 | [49 empty] | VHT160 - Beam Form | [44 empty] | VHT160 - STBC
|  |  | Single Antenna |  |  |  |  | Dual Antennas |  |  |  |  | Triple Antennas |  |  |  |  | Quad Antennas |  |  |  |  | Dual Antennas |  |  |  |  | Triple Antennas |  |  |  |  | Quad Antennas |  |  |  |  | Single Antenna |  |  |  |  | Dual Antennas |  |  |  |  | Dual Antennas |  |  |  |  | Triple Antennas |  |  |  |  | Triple Antennas |  |  |  |  | Triple Antennas |  |  |  |  | Quad Antennas |  |  |  |  | Quad Antennas |  |  |  |  | Quad Antennas |  |  |  |  | Quad Antennas |  |  |  |  | Dual Antennas |  |  |  |  | Dual Antennas |  |  |  |  | Triple Antennas |  |  |  |  | Triple Antennas |  |  |  |  | Triple Antennas |  |  |  |  | Quad Antennas |  |  |  |  | Quad Antennas |  |  |  |  | Quad Antennas |  |  |  |  | Quad Antennas |  |  |  |  | Dual Antennas |  |  |  |  | Triple Antennas |  |  |  |  | Quad Antennas |  |  |  |  | Single Antenna |  |  |  |  | Dual Antennas |  |  |  |  | Triple Antennas |  |  |  |  | Quad Antennas |  |  |  |  | Single Antenna |  |  |  |  | Dual Antennas |  |  |  |  | Dual Antennas |  |  |  |  | Triple Antennas |  |  |  |  | Triple Antennas |  |  |  |  | Triple Antennas |  |  |  |  | Quad Antennas |  |  |  |  | Quad Antennas |  |  |  |  | Quad Antennas |  |  |  |  | Quad Antennas |  |  |  |  | Dual Antennas |  |  |  |  | Dual Antennas |  |  |  |  | Triple Antennas |  |  |  |  | Triple Antennas |  |  |  |  | Triple Antennas |  |  |  |  | Quad Antennas |  |  |  |  | Quad Antennas |  |  |  |  | Quad Antennas |  |  |  |  | Quad Antennas |  |  |  |  | Dual Antennas |  |  |  |  | Triple Antennas |  |  |  |  | Quad Antennas |  |  |  |  | Single Antenna |  |  |  |  | Dual Antennas |  |  |  |  | Triple Antennas |  |  |  |  | Quad Antennas |  |  |  |  | Single Antenna |  |  |  |  | Dual Antennas |  |  |  |  | Dual Antennas |  |  |  |  | Triple Antennas |  |  |  |  | Triple Antennas |  |  |  |  | Triple Antennas |  |  |  |  | Quad Antennas |  |  |  |  | Quad Antennas |  |  |  |  | Quad Antennas |  |  |  |  | Quad Antennas |  |  |  |  | Dual Antennas |  |  |  |  | Dual Antennas |  |  |  |  | Triple Antennas |  |  |  |  | Triple Antennas |  |  |  |  | Triple Antennas |  |  |  |  | Quad Antennas |  |  |  |  | Quad Antennas |  |  |  |  | Quad Antennas |  |  |  |  | Quad Antennas |  |  |  |  | Dual Antennas |  |  |  |  | Triple Antennas |  |  |  |  | Quad Antennas |  |  |  |  | Single Antenna |  |  |  |  | Dual Antennas |  |  |  |  | Triple Antennas |  |  |  |  | Quad Antennas |  |  |  |  | Single Antenna |  |  |  |  | Dual Antennas |  |  |  |  | Dual Antennas |  |  |  |  | Triple Antennas |  |  |  |  | Triple Antennas |  |  |  |  | Triple Antennas |  |  |  |  | Quad Antennas |  |  |  |  | Quad Antennas |  |  |  |  | Quad Antennas |  |  |  |  | Quad Antennas |  |  |  |  | Dual Antennas |  |  |  |  | Dual Antennas |  |  |  |  | Triple Antennas |  |  |  |  | Triple Antennas |  |  |  |  | Triple Antennas |  |  |  |  | Quad Antennas |  |  |  |  | Quad Antennas |  |  |  |  | Quad Antennas |  |  |  |  | Quad Antennas |  |  |  |  | Dual Antennas |  |  |  |  | Triple Antennas |  |  |  |  | Quad Antennas
|  |  | 6 to 54 Mb/s |  |  |  |  | 6 to 54 Mb/s |  |  |  |  | 6 to 54 Mb/s |  |  |  |  | 6 to 54 Mb/s |  |  |  |  | 6 to 54 Mb/s |  |  |  |  | 6 to 54 Mb/s |  |  |  |  | 6 to 54 Mb/s |  |  |  |  | M0 to M7 |  |  |  |  | M0 to M7 |  |  |  |  | M8 to M15 |  |  |  |  | M0 to M7 |  |  |  |  | M8 to M15 |  |  |  |  | M16 to M23 |  |  |  |  | M0 to M7 |  |  |  |  | M8 to M15 |  |  |  |  | M16 to M23 |  |  |  |  | M24 to M31 |  |  |  |  | M0 to M7 |  |  |  |  | M8 to M15 |  |  |  |  | M0 to M7 |  |  |  |  | M8 to M15 |  |  |  |  | M16 to M23 |  |  |  |  | M0 to M7 |  |  |  |  | M8 to M15 |  |  |  |  | M16 to M23 |  |  |  |  | M24 to M31 |  |  |  |  | M0 to M7 |  |  |  |  | M0 to M7 |  |  |  |  | M0 to M7 |  |  |  |  | 6 to 54 Mb/s |  |  |  |  | 6 to 54 Mb/s |  |  |  |  | 6 to 54 Mb/s |  |  |  |  | 6 to 54 Mb/s |  |  |  |  | M0 to M7 |  |  |  |  | M0 to M7 |  |  |  |  | M8 to M15 |  |  |  |  | M0 to M7 |  |  |  |  | M8 to M15 |  |  |  |  | M16 to M23 |  |  |  |  | M0 to M7 |  |  |  |  | M8 to M15 |  |  |  |  | M16 to M23 |  |  |  |  | M24 to M31 |  |  |  |  | M0 to M7 |  |  |  |  | M8 to M15 |  |  |  |  | M0 to M7 |  |  |  |  | M8 to M15 |  |  |  |  | M16 to M23 |  |  |  |  | M0 to M7 |  |  |  |  | M8 to M15 |  |  |  |  | M16 to M23 |  |  |  |  | M24 to M31 |  |  |  |  | M0 to M7 |  |  |  |  | M0 to M7 |  |  |  |  | M0 to M7 |  |  |  |  | 6 to 54 Mb/s |  |  |  |  | 6 to 54 Mb/s |  |  |  |  | 6 to 54 Mb/s |  |  |  |  | 6 to 54 Mb/s |  |  |  |  | M0.1 to M9.1 |  |  |  |  | M0.1 to M9.1 |  |  |  |  | M0.2 to M9.2 |  |  |  |  | M0.1 to M9.1 |  |  |  |  | M0.2 to M9.2 |  |  |  |  | M0.3 to M9.3 |  |  |  |  | M0.1 to M9.1 |  |  |  |  | M0.2 to M9.2 |  |  |  |  | M0.3 to M9.3 |  |  |  |  | M0.4 to M9.4 |  |  |  |  | M0.1 to M9.1 |  |  |  |  | M0.2 to M9.2 |  |  |  |  | M0.1 to M9.1 |  |  |  |  | M0.2 to M9.2 |  |  |  |  | M0.3 to M9.3 |  |  |  |  | M0.1 to M9.1 |  |  |  |  | M0.2 to M9.2 |  |  |  |  | M0.3 to M9.3 |  |  |  |  | M0.4 to M9.4 |  |  |  |  | M0.1 to M9.1 |  |  |  |  | M0.1 to M9.1 |  |  |  |  | M0.1 to M9.1 |  |  |  |  | 6 to 54 Mb/s |  |  |  |  | 6 to 54 Mb/s |  |  |  |  | 6 to 54 Mb/s |  |  |  |  | 6 to 54 Mb/s |  |  |  |  | M0.1 to M9.1 |  |  |  |  | M0.1 to M9.1 |  |  |  |  | M0.2 to M9.2 |  |  |  |  | M0.1 to M9.1 |  |  |  |  | M0.2 to M9.2 |  |  |  |  | M0.3 to M9.3 |  |  |  |  | M0.1 to M9.1 |  |  |  |  | M0.2 to M9.2 |  |  |  |  | M0.3 to M9.3 |  |  |  |  | M0.4 to M9.4 |  |  |  |  | M0.1 to M9.1 |  |  |  |  | M0.2 to M9.2 |  |  |  |  | M0.1 to M9.1 |  |  |  |  | M0.2 to M9.2 |  |  |  |  | M0.3 to M9.3 |  |  |  |  | M0.1 to M9.1 |  |  |  |  | M0.2 to M9.2 |  |  |  |  | M0.3 to M9.3 |  |  |  |  | M0.4 to M9.4 |  |  |  |  | M0.1 to M9.1 |  |  |  |  | M0.1 to M9.1 |  |  |  |  | M0.1 to M9.1
[38 empty] | M0.1 to M9.1 |  |  |  |  | M0.1 to M9.1 |  |  |  |  | M0.2 to M9.2 |  |  |  |  | M0.1 to M9.1 |  |  |  |  | M0.2 to M9.2 |  |  |  |  | M0.3 to M9.3 |  |  |  |  | M0.1 to M9.1 |  |  |  |  | M0.2 to M9.2 |  |  |  |  | M0.3 to M9.3 |  |  |  |  | M0.4 to M9.4 |  |  |  |  | M0.1 to M9.1 |  |  |  |  | M0.2 to M9.2 |  |  |  |  | M0.1 to M9.1 |  |  |  |  | M0.2 to M9.2 |  |  |  |  | M0.3 to M9.3 |  |  |  |  | M0.1 to M9.1 |  |  |  |  | M0.2 to M9.2 |  |  |  |  | M0.3 to M9.3 |  |  |  |  | M0.4 to M9.4 |  |  |  |  | M0.2 to M9.2 |  |  |  |  | M0.2 to M9.2 |  |  |  |  | M0.2 to M9.2 | [24 empty] | M0.1 to M9.1 |  |  |  |  | M0.1 to M9.1 |  |  |  |  | M0.2 to M9.2 |  |  |  |  | M0.1 to M9.1 |  |  |  |  | M0.2 to M9.2 |  |  |  |  | M0.3 to M9.3 |  |  |  |  | M0.1 to M9.1 |  |  |  |  | M0.2 to M9.2 |  |  |  |  | M0.3 to M9.3 |  |  |  |  | M0.4 to M9.4 |  |  |  |  | M0.1 to M9.1 |  |  |  |  | M0.2 to M9.2 |  |  |  |  | M0.1 to M9.1 |  |  |  |  | M0.2 to M9.2 |  |  |  |  | M0.3 to M9.3 |  |  |  |  | M0.1 to M9.1 |  |  |  |  | M0.2 to M9.2 |  |  |  |  | M0.3 to M9.3 |  |  |  |  | M0.4 to M9.4 |  |  |  |  | M0.2 to M9.2 |  |  |  |  | M0.2 to M9.2 |  |  |  |  | M0.2 to M9.2
Band | Freq (MHz) | Ch ID | A | B | C | D | Total Pwr | A | B | C | D | Total Pwr | A | B | C | D | Total Pwr | A | B | C | D | Total Pwr | A | B | C | D | Total Pwr | A | B | C | D | Total Pwr | A | B | C | D | Total Pwr | A | B | C | D | Total Pwr | A | B | C | D | Total Pwr | A | B | C | D | Total Pwr | A | B | C | D | Total Pwr | A | B | C | D | Total Pwr | A | B | C | D | Total Pwr | A | B | C | D | Total Pwr | A | B | C | D | Total Pwr | A | B | C | D | Total Pwr | A | B | C | D | Total Pwr | A | B | C | D | Total Pwr | A | B | C | D | Total Pwr | A | B | C | D | Total Pwr | A | B | C | D | Total Pwr | A | B | C | D | Total Pwr | A | B | C | D | Total Pwr | A | B | C | D | Total Pwr | A | B | C | D | Total Pwr | A | B | C | D | Total Pwr | A | B | C | D | Total Pwr | A | B | C | D | Total Pwr | A | B | C | D | Total Pwr | A | B | C | D | Total Pwr | A | B | C | D | Total Pwr | A | B | C | D | Total Pwr | A | B | C | D | Total Pwr | A | B | C | D | Total Pwr | A | B | C | D | Total Pwr | A | B | C | D | Total Pwr | A | B | C | D | Total Pwr | A | B | C | D | Total Pwr | A | B | C | D | Total Pwr | A | B | C | D | Total Pwr | A | B | C | D | Total Pwr | A | B | C | D | Total Pwr | A | B | C | D | Total Pwr | A | B | C | D | Total Pwr | A | B | C | D | Total Pwr | A | B | C | D | Total Pwr | A | B | C | D | Total Pwr | A | B | C | D | Total Pwr | A | B | C | D | Total Pwr | A | B | C | D | Total Pwr | A | B | C | D | Total Pwr | A | B | C | D | Total Pwr | A | B | C | D | Total Pwr | A | B | C | D | Total Pwr | A | B | C | D | Total Pwr | A | B | C | D | Total Pwr | A | B | C | D | Total Pwr | A | B | C | D | Total Pwr | A | B | C | D | Total Pwr | A | B | C | D | Total Pwr | A | B | C | D | Total Pwr | A | B | C | D | Total Pwr | A | B | C | D | Total Pwr | A | B | C | D | Total Pwr | A | B | C | D | Total Pwr | A | B | C | D | Total Pwr | A | B | C | D | Total Pwr | A | B | C | D | Total Pwr | A | B | C | D | Total Pwr | A | B | C | D | Total Pwr | A | B | C | D | Total Pwr | A | B | C | D | Total Pwr | A | B | C | D | Total Pwr | A | B | C | D | Total Pwr | A | B | C | D | Total Pwr | A | B | C | D | Total Pwr | A | B | C | D | Total Pwr | A | B | C | D | Total Pwr | A | B | C | D | Total Pwr | A | B | C | D | Total Pwr | A | B | C | D | Total Pwr | A | B | C | D | Total Pwr | A | B | C | D | Total Pwr | A | B | C | D | Total Pwr | A | B | C | D | Total Pwr | A | B | C | D | Total Pwr | A | B | C | D | Total Pwr | A | B | C | D | Total Pwr | A | B | C | D | Total Pwr | A | B | C | D | Total Pwr | A | B | C | D | Total Pwr | A | B | C | D | Total Pwr | A | B | C | D | Total Pwr | A | B | C | D | Total Pwr | A | B | C | D | Total Pwr | A | B | C | D | Total Pwr | A | B | C | D | Total Pwr | A | B | C | D | Total Pwr | A | B | C | D | Total Pwr | A | B | C | D | Total Pwr | A | B | C | D | Total Pwr | A | B | C | D | Total Pwr | A | B | C | D | Total Pwr | A | B | C | D | Total Pwr | A | B | C | D | Total Pwr | A | B | C | D | Total Pwr | A | B | C | D | Total Pwr
UNII-1 | 5180 | 36 | 17 |  |  |  | 17 | 14 | 14 |  |  | 17 | 12 | 12 | 12 |  | 17 | 11 | 11 | 11 | 11 | 17 | 11 | 11 |  |  | 14 | 7 | 7 | 7 |  | 12 | 5 | 5 | 5 | 5 | 11 | 17 |  |  |  | 17 | 14 | 14 |  |  | 17 | 14 | 14 |  |  | 17 | 12 | 12 | 12 |  | 17 | 12 | 12 | 12 |  | 17 | 12 | 12 | 12 |  | 17 | 11 | 11 | 11 | 11 | 17 | 11 | 11 | 11 | 11 | 17 | 11 | 11 | 11 | 11 | 17 | 11 | 11 | 11 | 11 | 17 | 11 | 11 |  |  | 14 | 14 | 14 |  |  | 17 | 8 | 8 | 8 |  | 13 | 11 | 11 | 11 |  | 16 | 13 | 13 | 13 |  | 18 | 5 | 5 | 5 | 5 | 11 | 8 | 8 | 8 | 8 | 14 | 10 | 10 | 10 | 10 | 16 | 11 | 11 | 11 | 11 | 17 | 14 | 14 |  |  | 17 | 11 | 11 | 11 |  | 16 | 8 | 8 | 8 | 8 | 14 | 17 |  |  |  | 17 | 15 | 15 |  |  | 18 | 13 | 13 | 13 |  | 18 | 12 | 12 | 12 | 12 | 18 | 17 |  |  |  | 17 | 15 | 15 |  |  | 18 | 15 | 15 |  |  | 18 | 13 | 13 | 13 |  | 18 | 13 | 13 | 13 |  | 18 | 13 | 13 | 13 |  | 18 | 12 | 12 | 12 | 12 | 18 | 12 | 12 | 12 | 12 | 18 | 12 | 12 | 12 | 12 | 18 | 12 | 12 | 12 | 12 | 18 | 12 | 12 |  |  | 15 | 15 | 15 |  |  | 18 | 8 | 8 | 8 |  | 13 | 11 | 11 | 11 |  | 16 | 13 | 13 | 13 |  | 18 | 6 | 6 | 6 | 6 | 12 | 9 | 9 | 9 | 9 | 15 | 11 | 11 | 11 | 11 | 17 | 12 | 12 | 12 | 12 | 18 | 15 | 15 |  |  | 18 | 11 | 11 | 11 |  | 16 | 9 | 9 | 9 | 9 | 15 | 17 |  |  |  | 17 | 15 | 15 |  |  | 18 | 13 | 13 | 13 |  | 18 | 12 | 12 | 12 | 12 | 18 | 17 |  |  |  | 17 | 15 | 15 |  |  | 18 | 15 | 15 |  |  | 18 | 13 | 13 | 13 |  | 18 | 13 | 13 | 13 |  | 18 | 13 | 13 | 13 |  | 18 | 12 | 12 | 12 | 12 | 18 | 12 | 12 | 12 | 12 | 18 | 12 | 12 | 12 | 12 | 18 | 12 | 12 | 12 | 12 | 18 | 12 | 12 |  |  | 15 | 15 | 15 |  |  | 18 | 8 | 8 | 8 |  | 13 | 11 | 11 | 11 |  | 16 | 13 | 13 | 13 |  | 18 | 6 | 6 | 6 | 6 | 12 | 9 | 9 | 9 | 9 | 15 | 11 | 11 | 11 | 11 | 17 | 12 | 12 | 12 | 12 | 18 | 15 | 15 |  |  | 18 | 11 | 11 | 11 |  | 16 | 12 | 12 | 12 | 12 | 18 | 17 |  |  |  | 17 | 15 | 15 |  |  | 18 | 14 | 14 | 14 |  | 19 | 12 | 12 | 12 | 12 | 18 | 17 |  |  |  | 17 | 15 | 15 |  |  | 18 | 14 | 14 |  |  | 17 | 14 | 14 | 14 |  | 19 | 14 | 14 | 14 |  | 19 | 14 | 14 | 14 |  | 19 | 12 | 12 | 12 | 12 | 18 | 12 | 12 | 12 | 12 | 18 | 12 | 12 | 12 | 12 | 18 | 12 | 12 | 12 | 12 | 18 | 12 | 12 |  |  | 15 | 15 | 15 |  |  | 18 | 8 | 8 | 8 |  | 13 | 11 | 11 | 11 |  | 16 | 13 | 13 | 13 |  | 18 | 6 | 6 | 6 | 6 | 12 | 9 | 9 | 9 | 9 | 15 | 11 | 11 | 11 | 11 | 17 | 12 | 12 | 12 | 12 | 18 | 15 | 15 |  |  | 18 | 11 | 11 | 11 |  | 16 | 9 | 9 | 9 | 9 | 15
| 5200 | 40 | 17 |  |  |  | 17 | 14 | 14 |  |  | 17 | 12 | 12 | 12 |  | 17 | 11 | 11 | 11 | 11 | 17 | 11 | 11 |  |  | 14 | 7 | 7 | 7 |  | 12 | 5 | 5 | 5 | 5 | 11 | 17 |  |  |  | 17 | 14 | 14 |  |  | 17 | 14 | 14 |  |  | 17 | 12 | 12 | 12 |  | 17 | 12 | 12 | 12 |  | 17 | 12 | 12 | 12 |  | 17 | 11 | 11 | 11 | 11 | 17 | 11 | 11 | 11 | 11 | 17 | 11 | 11 | 11 | 11 | 17 | 11 | 11 | 11 | 11 | 17 | 11 | 11 |  |  | 14 | 14 | 14 |  |  | 17 | 8 | 8 | 8 |  | 13 | 11 | 11 | 11 |  | 16 | 13 | 13 | 13 |  | 18 | 5 | 5 | 5 | 5 | 11 | 8 | 8 | 8 | 8 | 14 | 10 | 10 | 10 | 10 | 16 | 11 | 11 | 11 | 11 | 17 | 14 | 14 |  |  | 17 | 11 | 11 | 11 |  | 16 | 8 | 8 | 8 | 8 | 14 | 0 |  |  |  | 0 | 0 | 0 |  |  | 0 | 0 | 0 | 0 |  | 0 | 0 | 0 | 0 | 0 | 0 | 0 |  |  |  | 0 | 0 | 0 |  |  | 0 | 0 | 0 |  |  | 0 | 0 | 0 | 0 |  | 0 | 0 | 0 | 0 |  | 0 | 0 | 0 | 0 |  | 0 | 0 | 0 | 0 | 0 | 0 | 0 | 0 | 0 | 0 | 0 | 0 | 0 | 0 | 0 | 0 | 0 | 0 | 0 | 0 | 0 | 0 | 0 |  |  | 0 | 0 | 0 |  |  | 0 | 0 | 0 | 0 |  | 0 | 0 | 0 | 0 |  | 0 | 0 | 0 | 0 |  | 0 | 0 | 0 | 0 | 0 | 0 | 0 | 0 | 0 | 0 | 0 | 0 | 0 | 0 | 0 | 0 | 0 | 0 | 0 | 0 | 0 | 0 | 0 |  |  | 0 | 0 | 0 | 0 |  | 0 | 0 | 0 | 0 | 0 | 0 | 0 |  |  |  | 0 | 0 | 0 |  |  | 0 | 0 | 0 | 0 |  | 0 | 0 | 0 | 0 | 0 | 0 | 0 |  |  |  | 0 | 0 | 0 |  |  | 0 | 0 | 0 |  |  | 0 | 0 | 0 | 0 |  | 0 | 0 | 0 | 0 |  | 0 | 0 | 0 | 0 |  | 0 | 0 | 0 | 0 | 0 | 0 | 0 | 0 | 0 | 0 | 0 | 0 | 0 | 0 | 0 | 0 | 0 | 0 | 0 | 0 | 0 | 0 | 0 |  |  | 0 | 0 | 0 |  |  | 0 | 0 | 0 | 0 |  | 0 | 0 | 0 | 0 |  | 0 | 0 | 0 | 0 |  | 0 | 0 | 0 | 0 | 0 | 0 | 0 | 0 | 0 | 0 | 0 | 0 | 0 | 0 | 0 | 0 | 0 | 0 | 0 | 0 | 0 | 0 | 0 |  |  | 0 | 0 | 0 | 0 |  | 0 | 0 | 0 | 0 | 0 | 0 | 0 |  |  |  | 0 | 0 | 0 |  |  | 0 | 0 | 0 | 0 |  | 0 | 0 | 0 | 0 | 0 | 0 | 0 |  |  |  | 0 | 0 | 0 |  |  | 0 | 0 | 0 |  |  | 0 | 0 | 0 | 0 |  | 0 | 0 | 0 | 0 |  | 0 | 0 | 0 | 0 |  | 0 | 0 | 0 | 0 | 0 | 0 | 0 | 0 | 0 | 0 | 0 | 0 | 0 | 0 | 0 | 0 | 0 | 0 | 0 | 0 | 0 | 0 | 0 |  |  | 0 | 0 | 0 |  |  | 0 | 0 | 0 | 0 |  | 0 | 0 | 0 | 0 |  | 0 | 0 | 0 | 0 |  | 0 | 0 | 0 | 0 | 0 | 0 | 0 | 0 | 0 | 0 | 0 | 0 | 0 | 0 | 0 | 0 | 0 | 0 | 0 | 0 | 0 | 0 | 0 |  |  | 0 | 0 | 0 | 0 |  | 0 | 0 | 0 | 0 | 0 | 0
| 5220 | 44 | 17 |  |  |  | 17 | 14 | 14 |  |  | 17 | 12 | 12 | 12 |  | 17 | 11 | 11 | 11 | 11 | 17 | 11 | 11 |  |  | 14 | 7 | 7 | 7 |  | 12 | 5 | 5 | 5 | 5 | 11 | 17 |  |  |  | 17 | 14 | 14 |  |  | 17 | 14 | 14 |  |  | 17 | 12 | 12 | 12 |  | 17 | 12 | 12 | 12 |  | 17 | 12 | 12 | 12 |  | 17 | 11 | 11 | 11 | 11 | 17 | 11 | 11 | 11 | 11 | 17 | 11 | 11 | 11 | 11 | 17 | 11 | 11 | 11 | 11 | 17 | 11 | 11 |  |  | 14 | 14 | 14 |  |  | 17 | 8 | 8 | 8 |  | 13 | 11 | 11 | 11 |  | 16 | 13 | 13 | 13 |  | 18 | 5 | 5 | 5 | 5 | 11 | 8 | 8 | 8 | 8 | 14 | 10 | 10 | 10 | 10 | 16 | 11 | 11 | 11 | 11 | 17 | 14 | 14 |  |  | 17 | 11 | 11 | 11 |  | 16 | 8 | 8 | 8 | 8 | 14 | 17 |  |  |  | 17 | 15 | 15 |  |  | 18 | 13 | 13 | 13 |  | 18 | 12 | 12 | 12 | 12 | 18 | 17 |  |  |  | 17 | 15 | 15 |  |  | 18 | 15 | 15 |  |  | 18 | 13 | 13 | 13 |  | 18 | 13 | 13 | 13 |  | 18 | 13 | 13 | 13 |  | 18 | 12 | 12 | 12 | 12 | 18 | 12 | 12 | 12 | 12 | 18 | 12 | 12 | 12 | 12 | 18 | 12 | 12 | 12 | 12 | 18 | 12 | 12 |  |  | 15 | 15 | 15 |  |  | 18 | 8 | 8 | 8 |  | 13 | 11 | 11 | 11 |  | 16 | 13 | 13 | 13 |  | 18 | 6 | 6 | 6 | 6 | 12 | 9 | 9 | 9 | 9 | 15 | 11 | 11 | 11 | 11 | 17 | 12 | 12 | 12 | 12 | 18 | 15 | 15 |  |  | 18 | 11 | 11 | 11 |  | 16 | 9 | 9 | 9 | 9 | 15 | 0 |  |  |  | 0 | 0 | 0 |  |  | 0 | 0 | 0 | 0 |  | 0 | 0 | 0 | 0 | 0 | 0 | 0 |  |  |  | 0 | 0 | 0 |  |  | 0 | 0 | 0 |  |  | 0 | 0 | 0 | 0 |  | 0 | 0 | 0 | 0 |  | 0 | 0 | 0 | 0 |  | 0 | 0 | 0 | 0 | 0 | 0 | 0 | 0 | 0 | 0 | 0 | 0 | 0 | 0 | 0 | 0 | 0 | 0 | 0 | 0 | 0 | 0 | 0 |  |  | 0 | 0 | 0 |  |  | 0 | 0 | 0 | 0 |  | 0 | 0 | 0 | 0 |  | 0 | 0 | 0 | 0 |  | 0 | 0 | 0 | 0 | 0 | 0 | 0 | 0 | 0 | 0 | 0 | 0 | 0 | 0 | 0 | 0 | 0 | 0 | 0 | 0 | 0 | 0 | 0 |  |  | 0 | 0 | 0 | 0 |  | 0 | 0 | 0 | 0 | 0 | 0 | 0 |  |  |  | 0 | 0 | 0 |  |  | 0 | 0 | 0 | 0 |  | 0 | 0 | 0 | 0 | 0 | 0 | 0 |  |  |  | 0 | 0 | 0 |  |  | 0 | 0 | 0 |  |  | 0 | 0 | 0 | 0 |  | 0 | 0 | 0 | 0 |  | 0 | 0 | 0 | 0 |  | 0 | 0 | 0 | 0 | 0 | 0 | 0 | 0 | 0 | 0 | 0 | 0 | 0 | 0 | 0 | 0 | 0 | 0 | 0 | 0 | 0 | 0 | 0 |  |  | 0 | 0 | 0 |  |  | 0 | 0 | 0 | 0 |  | 0 | 0 | 0 | 0 |  | 0 | 0 | 0 | 0 |  | 0 | 0 | 0 | 0 | 0 | 0 | 0 | 0 | 0 | 0 | 0 | 0 | 0 | 0 | 0 | 0 | 0 | 0 | 0 | 0 | 0 | 0 | 0 |  |  | 0 | 0 | 0 | 0 |  | 0 | 0 | 0 | 0 | 0 | 0
| 5240 | 48 | 17 |  |  |  | 17 | 14 | 14 |  |  | 17 | 12 | 12 | 12 |  | 17 | 11 | 11 | 11 | 11 | 17 | 11 | 11 |  |  | 14 | 7 | 7 | 7 |  | 12 | 5 | 5 | 5 | 5 | 11 | 17 |  |  |  | 17 | 14 | 14 |  |  | 17 | 14 | 14 |  |  | 17 | 12 | 12 | 12 |  | 17 | 12 | 12 | 12 |  | 17 | 12 | 12 | 12 |  | 17 | 11 | 11 | 11 | 11 | 17 | 11 | 11 | 11 | 11 | 17 | 11 | 11 | 11 | 11 | 17 | 11 | 11 | 11 | 11 | 17 | 11 | 11 |  |  | 14 | 14 | 14 |  |  | 17 | 8 | 8 | 8 |  | 13 | 11 | 11 | 11 |  | 16 | 13 | 13 | 13 |  | 18 | 5 | 5 | 5 | 5 | 11 | 8 | 8 | 8 | 8 | 14 | 10 | 10 | 10 | 10 | 16 | 11 | 11 | 11 | 11 | 17 | 14 | 14 |  |  | 17 | 11 | 11 | 11 |  | 16 | 8 | 8 | 8 | 8 | 14 | 0 |  |  |  | 0 | 0 | 0 |  |  | 0 | 0 | 0 | 0 |  | 0 | 0 | 0 | 0 | 0 | 0 | 0 |  |  |  | 0 | 0 | 0 |  |  | 0 | 0 | 0 |  |  | 0 | 0 | 0 | 0 |  | 0 | 0 | 0 | 0 |  | 0 | 0 | 0 | 0 |  | 0 | 0 | 0 | 0 | 0 | 0 | 0 | 0 | 0 | 0 | 0 | 0 | 0 | 0 | 0 | 0 | 0 | 0 | 0 | 0 | 0 | 0 | 0 |  |  | 0 | 0 | 0 |  |  | 0 | 0 | 0 | 0 |  | 0 | 0 | 0 | 0 |  | 0 | 0 | 0 | 0 |  | 0 | 0 | 0 | 0 | 0 | 0 | 0 | 0 | 0 | 0 | 0 | 0 | 0 | 0 | 0 | 0 | 0 | 0 | 0 | 0 | 0 | 0 | 0 |  |  | 0 | 0 | 0 | 0 |  | 0 | 0 | 0 | 0 | 0 | 0 | 0 |  |  |  | 0 | 0 | 0 |  |  | 0 | 0 | 0 | 0 |  | 0 | 0 | 0 | 0 | 0 | 0 | 0 |  |  |  | 0 | 0 | 0 |  |  | 0 | 0 | 0 |  |  | 0 | 0 | 0 | 0 |  | 0 | 0 | 0 | 0 |  | 0 | 0 | 0 | 0 |  | 0 | 0 | 0 | 0 | 0 | 0 | 0 | 0 | 0 | 0 | 0 | 0 | 0 | 0 | 0 | 0 | 0 | 0 | 0 | 0 | 0 | 0 | 0 |  |  | 0 | 0 | 0 |  |  | 0 | 0 | 0 | 0 |  | 0 | 0 | 0 | 0 |  | 0 | 0 | 0 | 0 |  | 0 | 0 | 0 | 0 | 0 | 0 | 0 | 0 | 0 | 0 | 0 | 0 | 0 | 0 | 0 | 0 | 0 | 0 | 0 | 0 | 0 | 0 | 0 |  |  | 0 | 0 | 0 | 0 |  | 0 | 0 | 0 | 0 | 0 | 0 | 0 |  |  |  | 0 | 0 | 0 |  |  | 0 | 0 | 0 | 0 |  | 0 | 0 | 0 | 0 | 0 | 0 | 0 |  |  |  | 0 | 0 | 0 |  |  | 0 | 0 | 0 |  |  | 0 | 0 | 0 | 0 |  | 0 | 0 | 0 | 0 |  | 0 | 0 | 0 | 0 |  | 0 | 0 | 0 | 0 | 0 | 0 | 0 | 0 | 0 | 0 | 0 | 0 | 0 | 0 | 0 | 0 | 0 | 0 | 0 | 0 | 0 | 0 | 0 |  |  | 0 | 0 | 0 |  |  | 0 | 0 | 0 | 0 |  | 0 | 0 | 0 | 0 |  | 0 | 0 | 0 | 0 |  | 0 | 0 | 0 | 0 | 0 | 0 | 0 | 0 | 0 | 0 | 0 | 0 | 0 | 0 | 0 | 0 | 0 | 0 | 0 | 0 | 0 | 0 | 0 |  |  | 0 | 0 | 0 | 0 |  | 0 | 0 | 0 | 0 | 0 | 0
UNII-2 | 5260 | 52 | 17 |  |  |  | 17 | 17 | 17 |  |  | 20 | 17 | 17 | 17 |  | 22 | 17 | 17 | 17 | 17 | 23 | 17 | 17 |  |  | 20 | 15 | 15 | 15 |  | 20 | 13 | 13 | 13 | 13 | 19 | 17 |  |  |  | 17 | 17 | 17 |  |  | 20 | 17 | 17 |  |  | 20 | 17 | 17 | 17 |  | 22 | 17 | 17 | 17 |  | 22 | 17 | 17 | 17 |  | 22 | 17 | 17 | 17 | 17 | 23 | 17 | 17 | 17 | 17 | 23 | 17 | 17 | 17 | 17 | 23 | 17 | 17 | 17 | 17 | 23 | 17 | 17 |  |  | 20 | 17 | 17 |  |  | 20 | 15 | 15 | 15 |  | 20 | 17 | 17 | 17 |  | 22 | 17 | 17 | 17 |  | 22 | 13 | 13 | 13 | 13 | 19 | 16 | 16 | 16 | 16 | 22 | 17 | 17 | 17 | 17 | 23 | 17 | 17 | 17 | 17 | 23 | 17 | 17 |  |  | 20 | 17 | 17 | 17 |  | 22 | 17 | 17 | 17 | 17 | 23 | 17 |  |  |  | 17 | 17 | 17 |  |  | 20 | 17 | 17 | 17 |  | 22 | 17 | 17 | 17 | 17 | 23 | 17 |  |  |  | 17 | 17 | 17 |  |  | 20 | 17 | 17 |  |  | 20 | 17 | 17 | 17 |  | 22 | 17 | 17 | 17 |  | 22 | 17 | 17 | 17 |  | 22 | 17 | 17 | 17 | 17 | 23 | 17 | 17 | 17 | 17 | 23 | 17 | 17 | 17 | 17 | 23 | 17 | 17 | 17 | 17 | 23 | 17 | 17 |  |  | 20 | 17 | 17 |  |  | 20 | 15 | 15 | 15 |  | 20 | 17 | 17 | 17 |  | 22 | 17 | 17 | 17 |  | 22 | 13 | 13 | 13 | 13 | 19 | 16 | 16 | 16 | 16 | 22 | 17 | 17 | 17 | 17 | 23 | 17 | 17 | 17 | 17 | 23 | 17 | 17 |  |  | 20 | 17 | 17 | 17 |  | 22 | 17 | 17 | 17 | 17 | 23 | 17 |  |  |  | 17 | 17 | 17 |  |  | 20 | 17 | 17 | 17 |  | 22 | 17 | 17 | 17 | 17 | 23 | 17 |  |  |  | 17 | 17 | 17 |  |  | 20 | 17 | 17 |  |  | 20 | 17 | 17 | 17 |  | 22 | 17 | 17 | 17 |  | 22 | 17 | 17 | 17 |  | 22 | 17 | 17 | 17 | 17 | 23 | 17 | 17 | 17 | 17 | 23 | 17 | 17 | 17 | 17 | 23 | 17 | 17 | 17 | 17 | 23 | 17 | 17 |  |  | 20 | 17 | 17 |  |  | 20 | 15 | 15 | 15 |  | 20 | 17 | 17 | 17 |  | 22 | 17 | 17 | 17 |  | 22 | 13 | 13 | 13 | 13 | 19 | 16 | 16 | 16 | 16 | 22 | 17 | 17 | 17 | 17 | 23 | 17 | 17 | 17 | 17 | 23 | 17 | 17 |  |  | 20 | 17 | 17 | 17 |  | 22 | 17 | 17 | 17 | 17 | 23 | 0 |  |  |  | 0 | 0 | 0 |  |  | 0 | 0 | 0 | 0 |  | 0 | 0 | 0 | 0 | 0 | 0 | 0 |  |  |  | 0 | 0 | 0 |  |  | 0 | 0 | 0 |  |  | 0 | 0 | 0 | 0 |  | 0 | 0 | 0 | 0 |  | 0 | 0 | 0 | 0 |  | 0 | 0 | 0 | 0 | 0 | 0 | 0 | 0 | 0 | 0 | 0 | 0 | 0 | 0 | 0 | 0 | 0 | 0 | 0 | 0 | 0 | 0 | 0 |  |  | 0 | 0 | 0 |  |  | 0 | 0 | 0 | 0 |  | 0 | 0 | 0 | 0 |  | 0 | 0 | 0 | 0 |  | 0 | 0 | 0 | 0 | 0 | 0 | 0 | 0 | 0 | 0 | 0 | 0 | 0 | 0 | 0 | 0 | 0 | 0 | 0 | 0 | 0 | 0 | 0 |  |  | 0 | 0 | 0 | 0 |  | 0 | 0 | 0 | 0 | 0 | 0
| 5280 | 56 | 17 |  |  |  | 17 | 17 | 17 |  |  | 20 | 17 | 17 | 17 |  | 22 | 17 | 17 | 17 | 17 | 23 | 17 | 17 |  |  | 20 | 15 | 15 | 15 |  | 20 | 13 | 13 | 13 | 13 | 19 | 17 |  |  |  | 17 | 17 | 17 |  |  | 20 | 17 | 17 |  |  | 20 | 17 | 17 | 17 |  | 22 | 17 | 17 | 17 |  | 22 | 17 | 17 | 17 |  | 22 | 17 | 17 | 17 | 17 | 23 | 17 | 17 | 17 | 17 | 23 | 17 | 17 | 17 | 17 | 23 | 17 | 17 | 17 | 17 | 23 | 17 | 17 |  |  | 20 | 17 | 17 |  |  | 20 | 15 | 15 | 15 |  | 20 | 17 | 17 | 17 |  | 22 | 17 | 17 | 17 |  | 22 | 13 | 13 | 13 | 13 | 19 | 16 | 16 | 16 | 16 | 22 | 17 | 17 | 17 | 17 | 23 | 17 | 17 | 17 | 17 | 23 | 17 | 17 |  |  | 20 | 17 | 17 | 17 |  | 22 | 17 | 17 | 17 | 17 | 23 | 0 |  |  |  | 0 | 0 | 0 |  |  | 0 | 0 | 0 | 0 |  | 0 | 0 | 0 | 0 | 0 | 0 | 0 |  |  |  | 0 | 0 | 0 |  |  | 0 | 0 | 0 |  |  | 0 | 0 | 0 | 0 |  | 0 | 0 | 0 | 0 |  | 0 | 0 | 0 | 0 |  | 0 | 0 | 0 | 0 | 0 | 0 | 0 | 0 | 0 | 0 | 0 | 0 | 0 | 0 | 0 | 0 | 0 | 0 | 0 | 0 | 0 | 0 | 0 |  |  | 0 | 0 | 0 |  |  | 0 | 0 | 0 | 0 |  | 0 | 0 | 0 | 0 |  | 0 | 0 | 0 | 0 |  | 0 | 0 | 0 | 0 | 0 | 0 | 0 | 0 | 0 | 0 | 0 | 0 | 0 | 0 | 0 | 0 | 0 | 0 | 0 | 0 | 0 | 0 | 0 |  |  | 0 | 0 | 0 | 0 |  | 0 | 0 | 0 | 0 | 0 | 0 | 0 |  |  |  | 0 | 0 | 0 |  |  | 0 | 0 | 0 | 0 |  | 0 | 0 | 0 | 0 | 0 | 0 | 0 |  |  |  | 0 | 0 | 0 |  |  | 0 | 0 | 0 |  |  | 0 | 0 | 0 | 0 |  | 0 | 0 | 0 | 0 |  | 0 | 0 | 0 | 0 |  | 0 | 0 | 0 | 0 | 0 | 0 | 0 | 0 | 0 | 0 | 0 | 0 | 0 | 0 | 0 | 0 | 0 | 0 | 0 | 0 | 0 | 0 | 0 |  |  | 0 | 0 | 0 |  |  | 0 | 0 | 0 | 0 |  | 0 | 0 | 0 | 0 |  | 0 | 0 | 0 | 0 |  | 0 | 0 | 0 | 0 | 0 | 0 | 0 | 0 | 0 | 0 | 0 | 0 | 0 | 0 | 0 | 0 | 0 | 0 | 0 | 0 | 0 | 0 | 0 |  |  | 0 | 0 | 0 | 0 |  | 0 | 0 | 0 | 0 | 0 | 0 | 0 |  |  |  | 0 | 0 | 0 |  |  | 0 | 0 | 0 | 0 |  | 0 | 0 | 0 | 0 | 0 | 0 | 0 |  |  |  | 0 | 0 | 0 |  |  | 0 | 0 | 0 |  |  | 0 | 0 | 0 | 0 |  | 0 | 0 | 0 | 0 |  | 0 | 0 | 0 | 0 |  | 0 | 0 | 0 | 0 | 0 | 0 | 0 | 0 | 0 | 0 | 0 | 0 | 0 | 0 | 0 | 0 | 0 | 0 | 0 | 0 | 0 | 0 | 0 |  |  | 0 | 0 | 0 |  |  | 0 | 0 | 0 | 0 |  | 0 | 0 | 0 | 0 |  | 0 | 0 | 0 | 0 |  | 0 | 0 | 0 | 0 | 0 | 0 | 0 | 0 | 0 | 0 | 0 | 0 | 0 | 0 | 0 | 0 | 0 | 0 | 0 | 0 | 0 | 0 | 0 |  |  | 0 | 0 | 0 | 0 |  | 0 | 0 | 0 | 0 | 0 | 0
| 5300 | 60 | 17 |  |  |  | 17 | 17 | 17 |  |  | 20 | 17 | 17 | 17 |  | 22 | 17 | 17 | 17 | 17 | 23 | 17 | 17 |  |  | 20 | 15 | 15 | 15 |  | 20 | 13 | 13 | 13 | 13 | 19 | 17 |  |  |  | 17 | 17 | 17 |  |  | 20 | 17 | 17 |  |  | 20 | 17 | 17 | 17 |  | 22 | 17 | 17 | 17 |  | 22 | 17 | 17 | 17 |  | 22 | 17 | 17 | 17 | 17 | 23 | 17 | 17 | 17 | 17 | 23 | 17 | 17 | 17 | 17 | 23 | 17 | 17 | 17 | 17 | 23 | 17 | 17 |  |  | 20 | 17 | 17 |  |  | 20 | 15 | 15 | 15 |  | 20 | 17 | 17 | 17 |  | 22 | 17 | 17 | 17 |  | 22 | 13 | 13 | 13 | 13 | 19 | 15 | 15 | 15 | 15 | 21 | 17 | 17 | 17 | 17 | 23 | 17 | 17 | 17 | 17 | 23 | 17 | 17 |  |  | 20 | 17 | 17 | 17 |  | 22 | 17 | 17 | 17 | 17 | 23 | 17 |  |  |  | 17 | 17 | 17 |  |  | 20 | 17 | 17 | 17 |  | 22 | 17 | 17 | 17 | 17 | 23 | 17 |  |  |  | 17 | 17 | 17 |  |  | 20 | 17 | 17 |  |  | 20 | 17 | 17 | 17 |  | 22 | 17 | 17 | 17 |  | 22 | 17 | 17 | 17 |  | 22 | 17 | 17 | 17 | 17 | 23 | 17 | 17 | 17 | 17 | 23 | 17 | 17 | 17 | 17 | 23 | 17 | 17 | 17 | 17 | 23 | 17 | 17 |  |  | 20 | 17 | 17 |  |  | 20 | 15 | 15 | 15 |  | 20 | 17 | 17 | 17 |  | 22 | 17 | 17 | 17 |  | 22 | 12 | 12 | 12 | 12 | 18 | 16 | 16 | 16 | 16 | 22 | 17 | 17 | 17 | 17 | 23 | 17 | 17 | 17 | 17 | 23 | 17 | 17 |  |  | 20 | 17 | 17 | 17 |  | 22 | 17 | 17 | 17 | 17 | 23 | 0 |  |  |  | 0 | 0 | 0 |  |  | 0 | 0 | 0 | 0 |  | 0 | 0 | 0 | 0 | 0 | 0 | 0 |  |  |  | 0 | 0 | 0 |  |  | 0 | 0 | 0 |  |  | 0 | 0 | 0 | 0 |  | 0 | 0 | 0 | 0 |  | 0 | 0 | 0 | 0 |  | 0 | 0 | 0 | 0 | 0 | 0 | 0 | 0 | 0 | 0 | 0 | 0 | 0 | 0 | 0 | 0 | 0 | 0 | 0 | 0 | 0 | 0 | 0 |  |  | 0 | 0 | 0 |  |  | 0 | 0 | 0 | 0 |  | 0 | 0 | 0 | 0 |  | 0 | 0 | 0 | 0 |  | 0 | 0 | 0 | 0 | 0 | 0 | 0 | 0 | 0 | 0 | 0 | 0 | 0 | 0 | 0 | 0 | 0 | 0 | 0 | 0 | 0 | 0 | 0 |  |  | 0 | 0 | 0 | 0 |  | 0 | 0 | 0 | 0 | 0 | 0 | 0 |  |  |  | 0 | 0 | 0 |  |  | 0 | 0 | 0 | 0 |  | 0 | 0 | 0 | 0 | 0 | 0 | 0 |  |  |  | 0 | 0 | 0 |  |  | 0 | 0 | 0 |  |  | 0 | 0 | 0 | 0 |  | 0 | 0 | 0 | 0 |  | 0 | 0 | 0 | 0 |  | 0 | 0 | 0 | 0 | 0 | 0 | 0 | 0 | 0 | 0 | 0 | 0 | 0 | 0 | 0 | 0 | 0 | 0 | 0 | 0 | 0 | 0 | 0 |  |  | 0 | 0 | 0 |  |  | 0 | 0 | 0 | 0 |  | 0 | 0 | 0 | 0 |  | 0 | 0 | 0 | 0 |  | 0 | 0 | 0 | 0 | 0 | 0 | 0 | 0 | 0 | 0 | 0 | 0 | 0 | 0 | 0 | 0 | 0 | 0 | 0 | 0 | 0 | 0 | 0 |  |  | 0 | 0 | 0 | 0 |  | 0 | 0 | 0 | 0 | 0 | 0
| 5320 | 64 | 17 |  |  |  | 17 | 17 | 17 |  |  | 20 | 17 | 17 | 17 |  | 22 | 17 | 17 | 17 | 17 | 23 | 17 | 17 |  |  | 20 | 15 | 15 | 15 |  | 20 | 13 | 13 | 13 | 13 | 19 | 17 |  |  |  | 17 | 17 | 17 |  |  | 20 | 17 | 17 |  |  | 20 | 17 | 17 | 17 |  | 22 | 17 | 17 | 17 |  | 22 | 17 | 17 | 17 |  | 22 | 17 | 17 | 17 | 17 | 23 | 17 | 17 | 17 | 17 | 23 | 17 | 17 | 17 | 17 | 23 | 17 | 17 | 17 | 17 | 23 | 17 | 17 |  |  | 20 | 17 | 17 |  |  | 20 | 15 | 15 | 15 |  | 20 | 17 | 17 | 17 |  | 22 | 17 | 17 | 17 |  | 22 | 13 | 13 | 13 | 13 | 19 | 16 | 16 | 16 | 16 | 22 | 17 | 17 | 17 | 17 | 23 | 17 | 17 | 17 | 17 | 23 | 17 | 17 |  |  | 20 | 17 | 17 | 17 |  | 22 | 17 | 17 | 17 | 17 | 23 | 0 |  |  |  | 0 | 0 | 0 |  |  | 0 | 0 | 0 | 0 |  | 0 | 0 | 0 | 0 | 0 | 0 | 0 |  |  |  | 0 | 0 | 0 |  |  | 0 | 0 | 0 |  |  | 0 | 0 | 0 | 0 |  | 0 | 0 | 0 | 0 |  | 0 | 0 | 0 | 0 |  | 0 | 0 | 0 | 0 | 0 | 0 | 0 | 0 | 0 | 0 | 0 | 0 | 0 | 0 | 0 | 0 | 0 | 0 | 0 | 0 | 0 | 0 | 0 |  |  | 0 | 0 | 0 |  |  | 0 | 0 | 0 | 0 |  | 0 | 0 | 0 | 0 |  | 0 | 0 | 0 | 0 |  | 0 | 0 | 0 | 0 | 0 | 0 | 0 | 0 | 0 | 0 | 0 | 0 | 0 | 0 | 0 | 0 | 0 | 0 | 0 | 0 | 0 | 0 | 0 |  |  | 0 | 0 | 0 | 0 |  | 0 | 0 | 0 | 0 | 0 | 0 | 0 |  |  |  | 0 | 0 | 0 |  |  | 0 | 0 | 0 | 0 |  | 0 | 0 | 0 | 0 | 0 | 0 | 0 |  |  |  | 0 | 0 | 0 |  |  | 0 | 0 | 0 |  |  | 0 | 0 | 0 | 0 |  | 0 | 0 | 0 | 0 |  | 0 | 0 | 0 | 0 |  | 0 | 0 | 0 | 0 | 0 | 0 | 0 | 0 | 0 | 0 | 0 | 0 | 0 | 0 | 0 | 0 | 0 | 0 | 0 | 0 | 0 | 0 | 0 |  |  | 0 | 0 | 0 |  |  | 0 | 0 | 0 | 0 |  | 0 | 0 | 0 | 0 |  | 0 | 0 | 0 | 0 |  | 0 | 0 | 0 | 0 | 0 | 0 | 0 | 0 | 0 | 0 | 0 | 0 | 0 | 0 | 0 | 0 | 0 | 0 | 0 | 0 | 0 | 0 | 0 |  |  | 0 | 0 | 0 | 0 |  | 0 | 0 | 0 | 0 | 0 | 0 | 0 |  |  |  | 0 | 0 | 0 |  |  | 0 | 0 | 0 | 0 |  | 0 | 0 | 0 | 0 | 0 | 0 | 0 |  |  |  | 0 | 0 | 0 |  |  | 0 | 0 | 0 |  |  | 0 | 0 | 0 | 0 |  | 0 | 0 | 0 | 0 |  | 0 | 0 | 0 | 0 |  | 0 | 0 | 0 | 0 | 0 | 0 | 0 | 0 | 0 | 0 | 0 | 0 | 0 | 0 | 0 | 0 | 0 | 0 | 0 | 0 | 0 | 0 | 0 |  |  | 0 | 0 | 0 |  |  | 0 | 0 | 0 | 0 |  | 0 | 0 | 0 | 0 |  | 0 | 0 | 0 | 0 |  | 0 | 0 | 0 | 0 | 0 | 0 | 0 | 0 | 0 | 0 | 0 | 0 | 0 | 0 | 0 | 0 | 0 | 0 | 0 | 0 | 0 | 0 | 0 |  |  | 0 | 0 | 0 | 0 |  | 0 | 0 | 0 | 0 | 0 | 0
UNII-2Ext | 5500 | 100 | 17 |  |  |  | 17 | 17 | 17 |  |  | 20 | 17 | 17 | 17 |  | 22 | 17 | 17 | 17 | 17 | 23 | 17 | 17 |  |  | 20 | 15 | 15 | 15 |  | 20 | 13 | 13 | 13 | 13 | 19 | 17 |  |  |  | 17 | 17 | 17 |  |  | 20 | 17 | 17 |  |  | 20 | 17 | 17 | 17 |  | 22 | 17 | 17 | 17 |  | 22 | 17 | 17 | 17 |  | 22 | 17 | 17 | 17 | 17 | 23 | 17 | 17 | 17 | 17 | 23 | 17 | 17 | 17 | 17 | 23 | 17 | 17 | 17 | 17 | 23 | 17 | 17 |  |  | 20 | 17 | 17 |  |  | 20 | 15 | 15 | 15 |  | 20 | 17 | 17 | 17 |  | 22 | 17 | 17 | 17 |  | 22 | 13 | 13 | 13 | 13 | 19 | 16 | 16 | 16 | 16 | 22 | 17 | 17 | 17 | 17 | 23 | 17 | 17 | 17 | 17 | 23 | 17 | 17 |  |  | 20 | 17 | 17 | 17 |  | 22 | 17 | 17 | 17 | 17 | 23 | 17 |  |  |  | 17 | 17 | 17 |  |  | 20 | 17 | 17 | 17 |  | 22 | 17 | 17 | 17 | 17 | 23 | 17 |  |  |  | 17 | 17 | 17 |  |  | 20 | 17 | 17 |  |  | 20 | 17 | 17 | 17 |  | 22 | 17 | 17 | 17 |  | 22 | 17 | 17 | 17 |  | 22 | 17 | 17 | 17 | 17 | 23 | 17 | 17 | 17 | 17 | 23 | 17 | 17 | 17 | 17 | 23 | 17 | 17 | 17 | 17 | 23 | 17 | 17 |  |  | 20 | 17 | 17 |  |  | 20 | 15 | 15 | 15 |  | 20 | 17 | 17 | 17 |  | 22 | 17 | 17 | 17 |  | 22 | 13 | 13 | 13 | 13 | 19 | 16 | 16 | 16 | 16 | 22 | 17 | 17 | 17 | 17 | 23 | 17 | 17 | 17 | 17 | 23 | 17 | 17 |  |  | 20 | 17 | 17 | 17 |  | 22 | 17 | 17 | 17 | 17 | 23 | 17 |  |  |  | 17 | 17 | 17 |  |  | 20 | 17 | 17 | 17 |  | 22 | 17 | 17 | 17 | 17 | 23 | 17 |  |  |  | 17 | 17 | 17 |  |  | 20 | 17 | 17 |  |  | 20 | 17 | 17 | 17 |  | 22 | 17 | 17 | 17 |  | 22 | 17 | 17 | 17 |  | 22 | 17 | 17 | 17 | 17 | 23 | 17 | 17 | 17 | 17 | 23 | 17 | 17 | 17 | 17 | 23 | 17 | 17 | 17 | 17 | 23 | 17 | 17 |  |  | 20 | 17 | 17 |  |  | 20 | 15 | 15 | 15 |  | 20 | 17 | 17 | 17 |  | 22 | 17 | 17 | 17 |  | 22 | 13 | 13 | 13 | 13 | 19 | 16 | 16 | 16 | 16 | 22 | 17 | 17 | 17 | 17 | 23 | 17 | 17 | 17 | 17 | 23 | 17 | 17 |  |  | 20 | 17 | 17 | 17 |  | 22 | 17 | 17 | 17 | 17 | 23 | -99 |  |  |  | -99 | -99 | -99 |  |  | -96 | -99 | -99 | -99 |  | -94 | -99 | -99 | -99 | -99 | -93 | -99 |  |  |  | -99 | -99 | -99 |  |  | -96 | -99 | -99 |  |  | -96 | -99 | -99 | -99 |  | -94 | -99 | -99 | -99 |  | -94 | -99 | -99 | -99 |  | -94 | -99 | -99 | -99 | -99 | -93 | -99 | -99 | -99 | -99 | -93 | -99 | -99 | -99 | -99 | -93 | -99 | -99 | -99 | -99 | -93 | -99 | -99 |  |  | -96 | -99 | -99 |  |  | -96 | -99 | -99 | -99 |  | -94 | -99 | -99 | -99 |  | -94 | -99 | -99 | -99 |  | -94 | -99 | -99 | -99 | -99 | -93 | -99 | -99 | -99 | -99 | -93 | -99 | -99 | -99 | -99 | -93 | -99 | -99 | -99 | -99 | -93 | -99 | -99 |  |  | -96 | -99 | -99 | -99 |  | -94 | -99 | -99 | -99 | -99 | -93
| 5520 | 104 | 17 |  |  |  | 17 | 17 | 17 |  |  | 20 | 17 | 17 | 17 |  | 22 | 17 | 17 | 17 | 17 | 23 | 17 | 17 |  |  | 20 | 15 | 15 | 15 |  | 20 | 13 | 13 | 13 | 13 | 19 | 17 |  |  |  | 17 | 17 | 17 |  |  | 20 | 17 | 17 |  |  | 20 | 17 | 17 | 17 |  | 22 | 17 | 17 | 17 |  | 22 | 17 | 17 | 17 |  | 22 | 17 | 17 | 17 | 17 | 23 | 17 | 17 | 17 | 17 | 23 | 17 | 17 | 17 | 17 | 23 | 17 | 17 | 17 | 17 | 23 | 17 | 17 |  |  | 20 | 17 | 17 |  |  | 20 | 15 | 15 | 15 |  | 20 | 17 | 17 | 17 |  | 22 | 17 | 17 | 17 |  | 22 | 13 | 13 | 13 | 13 | 19 | 16 | 16 | 16 | 16 | 22 | 17 | 17 | 17 | 17 | 23 | 17 | 17 | 17 | 17 | 23 | 17 | 17 |  |  | 20 | 17 | 17 | 17 |  | 22 | 17 | 17 | 17 | 17 | 23 | 0 |  |  |  | 0 | 0 | 0 |  |  | 0 | 0 | 0 | 0 |  | 0 | 0 | 0 | 0 | 0 | 0 | 0 |  |  |  | 0 | 0 | 0 |  |  | 0 | 0 | 0 |  |  | 0 | 0 | 0 | 0 |  | 0 | 0 | 0 | 0 |  | 0 | 0 | 0 | 0 |  | 0 | 0 | 0 | 0 | 0 | 0 | 0 | 0 | 0 | 0 | 0 | 0 | 0 | 0 | 0 | 0 | 0 | 0 | 0 | 0 | 0 | 0 | 0 |  |  | 0 | 0 | 0 |  |  | 0 | 0 | 0 | 0 |  | 0 | 0 | 0 | 0 |  | 0 | 0 | 0 | 0 |  | 0 | 0 | 0 | 0 | 0 | 0 | 0 | 0 | 0 | 0 | 0 | 0 | 0 | 0 | 0 | 0 | 0 | 0 | 0 | 0 | 0 | 0 | 0 |  |  | 0 | 0 | 0 | 0 |  | 0 | 0 | 0 | 0 | 0 | 0 | 0 |  |  |  | 0 | 0 | 0 |  |  | 0 | 0 | 0 | 0 |  | 0 | 0 | 0 | 0 | 0 | 0 | 0 |  |  |  | 0 | 0 | 0 |  |  | 0 | 0 | 0 |  |  | 0 | 0 | 0 | 0 |  | 0 | 0 | 0 | 0 |  | 0 | 0 | 0 | 0 |  | 0 | 0 | 0 | 0 | 0 | 0 | 0 | 0 | 0 | 0 | 0 | 0 | 0 | 0 | 0 | 0 | 0 | 0 | 0 | 0 | 0 | 0 | 0 |  |  | 0 | 0 | 0 |  |  | 0 | 0 | 0 | 0 |  | 0 | 0 | 0 | 0 |  | 0 | 0 | 0 | 0 |  | 0 | 0 | 0 | 0 | 0 | 0 | 0 | 0 | 0 | 0 | 0 | 0 | 0 | 0 | 0 | 0 | 0 | 0 | 0 | 0 | 0 | 0 | 0 |  |  | 0 | 0 | 0 | 0 |  | 0 | 0 | 0 | 0 | 0 | 0 | 0 |  |  |  | 0 | 0 | 0 |  |  | 0 | 0 | 0 | 0 |  | 0 | 0 | 0 | 0 | 0 | 0 | 0 |  |  |  | 0 | 0 | 0 |  |  | 0 | 0 | 0 |  |  | 0 | 0 | 0 | 0 |  | 0 | 0 | 0 | 0 |  | 0 | 0 | 0 | 0 |  | 0 | 0 | 0 | 0 | 0 | 0 | 0 | 0 | 0 | 0 | 0 | 0 | 0 | 0 | 0 | 0 | 0 | 0 | 0 | 0 | 0 | 0 | 0 |  |  | 0 | 0 | 0 |  |  | 0 | 0 | 0 | 0 |  | 0 | 0 | 0 | 0 |  | 0 | 0 | 0 | 0 |  | 0 | 0 | 0 | 0 | 0 | 0 | 0 | 0 | 0 | 0 | 0 | 0 | 0 | 0 | 0 | 0 | 0 | 0 | 0 | 0 | 0 | 0 | 0 |  |  | 0 | 0 | 0 | 0 |  | 0 | 0 | 0 | 0 | 0 | 0
| 5540 | 108 | 17 |  |  |  | 17 | 17 | 17 |  |  | 20 | 17 | 17 | 17 |  | 22 | 17 | 17 | 17 | 17 | 23 | 17 | 17 |  |  | 20 | 15 | 15 | 15 |  | 20 | 13 | 13 | 13 | 13 | 19 | 17 |  |  |  | 17 | 17 | 17 |  |  | 20 | 17 | 17 |  |  | 20 | 17 | 17 | 17 |  | 22 | 17 | 17 | 17 |  | 22 | 17 | 17 | 17 |  | 22 | 17 | 17 | 17 | 17 | 23 | 17 | 17 | 17 | 17 | 23 | 17 | 17 | 17 | 17 | 23 | 17 | 17 | 17 | 17 | 23 | 17 | 17 |  |  | 20 | 17 | 17 |  |  | 20 | 15 | 15 | 15 |  | 20 | 17 | 17 | 17 |  | 22 | 17 | 17 | 17 |  | 22 | 13 | 13 | 13 | 13 | 19 | 15 | 15 | 15 | 15 | 21 | 17 | 17 | 17 | 17 | 23 | 17 | 17 | 17 | 17 | 23 | 17 | 17 |  |  | 20 | 17 | 17 | 17 |  | 22 | 17 | 17 | 17 | 17 | 23 | 17 |  |  |  | 17 | 17 | 17 |  |  | 20 | 17 | 17 | 17 |  | 22 | 17 | 17 | 17 | 17 | 23 | 17 |  |  |  | 17 | 17 | 17 |  |  | 20 | 17 | 17 |  |  | 20 | 17 | 17 | 17 |  | 22 | 17 | 17 | 17 |  | 22 | 17 | 17 | 17 |  | 22 | 17 | 17 | 17 | 17 | 23 | 17 | 17 | 17 | 17 | 23 | 17 | 17 | 17 | 17 | 23 | 17 | 17 | 17 | 17 | 23 | 17 | 17 |  |  | 20 | 17 | 17 |  |  | 20 | 15 | 15 | 15 |  | 20 | 17 | 17 | 17 |  | 22 | 17 | 17 | 17 |  | 22 | 12 | 12 | 12 | 12 | 18 | 16 | 16 | 16 | 16 | 22 | 17 | 17 | 17 | 17 | 23 | 17 | 17 | 17 | 17 | 23 | 17 | 17 |  |  | 20 | 17 | 17 | 17 |  | 22 | 17 | 17 | 17 | 17 | 23 | 0 |  |  |  | 0 | 0 | 0 |  |  | 0 | 0 | 0 | 0 |  | 0 | 0 | 0 | 0 | 0 | 0 | 0 |  |  |  | 0 | 0 | 0 |  |  | 0 | 0 | 0 |  |  | 0 | 0 | 0 | 0 |  | 0 | 0 | 0 | 0 |  | 0 | 0 | 0 | 0 |  | 0 | 0 | 0 | 0 | 0 | 0 | 0 | 0 | 0 | 0 | 0 | 0 | 0 | 0 | 0 | 0 | 0 | 0 | 0 | 0 | 0 | 0 | 0 |  |  | 0 | 0 | 0 |  |  | 0 | 0 | 0 | 0 |  | 0 | 0 | 0 | 0 |  | 0 | 0 | 0 | 0 |  | 0 | 0 | 0 | 0 | 0 | 0 | 0 | 0 | 0 | 0 | 0 | 0 | 0 | 0 | 0 | 0 | 0 | 0 | 0 | 0 | 0 | 0 | 0 |  |  | 0 | 0 | 0 | 0 |  | 0 | 0 | 0 | 0 | 0 | 0 | 0 |  |  |  | 0 | 0 | 0 |  |  | 0 | 0 | 0 | 0 |  | 0 | 0 | 0 | 0 | 0 | 0 | 0 |  |  |  | 0 | 0 | 0 |  |  | 0 | 0 | 0 |  |  | 0 | 0 | 0 | 0 |  | 0 | 0 | 0 | 0 |  | 0 | 0 | 0 | 0 |  | 0 | 0 | 0 | 0 | 0 | 0 | 0 | 0 | 0 | 0 | 0 | 0 | 0 | 0 | 0 | 0 | 0 | 0 | 0 | 0 | 0 | 0 | 0 |  |  | 0 | 0 | 0 |  |  | 0 | 0 | 0 | 0 |  | 0 | 0 | 0 | 0 |  | 0 | 0 | 0 | 0 |  | 0 | 0 | 0 | 0 | 0 | 0 | 0 | 0 | 0 | 0 | 0 | 0 | 0 | 0 | 0 | 0 | 0 | 0 | 0 | 0 | 0 | 0 | 0 |  |  | 0 | 0 | 0 | 0 |  | 0 | 0 | 0 | 0 | 0 | 0
| 5560 | 112 | 17 |  |  |  | 17 | 17 | 17 |  |  | 20 | 17 | 17 | 17 |  | 22 | 17 | 17 | 17 | 17 | 23 | 17 | 17 |  |  | 20 | 15 | 15 | 15 |  | 20 | 13 | 13 | 13 | 13 | 19 | 17 |  |  |  | 17 | 17 | 17 |  |  | 20 | 17 | 17 |  |  | 20 | 17 | 17 | 17 |  | 22 | 17 | 17 | 17 |  | 22 | 17 | 17 | 17 |  | 22 | 17 | 17 | 17 | 17 | 23 | 17 | 17 | 17 | 17 | 23 | 17 | 17 | 17 | 17 | 23 | 17 | 17 | 17 | 17 | 23 | 17 | 17 |  |  | 20 | 17 | 17 |  |  | 20 | 15 | 15 | 15 |  | 20 | 17 | 17 | 17 |  | 22 | 17 | 17 | 17 |  | 22 | 13 | 13 | 13 | 13 | 19 | 16 | 16 | 16 | 16 | 22 | 17 | 17 | 17 | 17 | 23 | 17 | 17 | 17 | 17 | 23 | 17 | 17 |  |  | 20 | 17 | 17 | 17 |  | 22 | 17 | 17 | 17 | 17 | 23 | 0 |  |  |  | 0 | 0 | 0 |  |  | 0 | 0 | 0 | 0 |  | 0 | 0 | 0 | 0 | 0 | 0 | 0 |  |  |  | 0 | 0 | 0 |  |  | 0 | 0 | 0 |  |  | 0 | 0 | 0 | 0 |  | 0 | 0 | 0 | 0 |  | 0 | 0 | 0 | 0 |  | 0 | 0 | 0 | 0 | 0 | 0 | 0 | 0 | 0 | 0 | 0 | 0 | 0 | 0 | 0 | 0 | 0 | 0 | 0 | 0 | 0 | 0 | 0 |  |  | 0 | 0 | 0 |  |  | 0 | 0 | 0 | 0 |  | 0 | 0 | 0 | 0 |  | 0 | 0 | 0 | 0 |  | 0 | 0 | 0 | 0 | 0 | 0 | 0 | 0 | 0 | 0 | 0 | 0 | 0 | 0 | 0 | 0 | 0 | 0 | 0 | 0 | 0 | 0 | 0 |  |  | 0 | 0 | 0 | 0 |  | 0 | 0 | 0 | 0 | 0 | 0 | 0 |  |  |  | 0 | 0 | 0 |  |  | 0 | 0 | 0 | 0 |  | 0 | 0 | 0 | 0 | 0 | 0 | 0 |  |  |  | 0 | 0 | 0 |  |  | 0 | 0 | 0 |  |  | 0 | 0 | 0 | 0 |  | 0 | 0 | 0 | 0 |  | 0 | 0 | 0 | 0 |  | 0 | 0 | 0 | 0 | 0 | 0 | 0 | 0 | 0 | 0 | 0 | 0 | 0 | 0 | 0 | 0 | 0 | 0 | 0 | 0 | 0 | 0 | 0 |  |  | 0 | 0 | 0 |  |  | 0 | 0 | 0 | 0 |  | 0 | 0 | 0 | 0 |  | 0 | 0 | 0 | 0 |  | 0 | 0 | 0 | 0 | 0 | 0 | 0 | 0 | 0 | 0 | 0 | 0 | 0 | 0 | 0 | 0 | 0 | 0 | 0 | 0 | 0 | 0 | 0 |  |  | 0 | 0 | 0 | 0 |  | 0 | 0 | 0 | 0 | 0 | 0 | 0 |  |  |  | 0 | 0 | 0 |  |  | 0 | 0 | 0 | 0 |  | 0 | 0 | 0 | 0 | 0 | 0 | 0 |  |  |  | 0 | 0 | 0 |  |  | 0 | 0 | 0 |  |  | 0 | 0 | 0 | 0 |  | 0 | 0 | 0 | 0 |  | 0 | 0 | 0 | 0 |  | 0 | 0 | 0 | 0 | 0 | 0 | 0 | 0 | 0 | 0 | 0 | 0 | 0 | 0 | 0 | 0 | 0 | 0 | 0 | 0 | 0 | 0 | 0 |  |  | 0 | 0 | 0 |  |  | 0 | 0 | 0 | 0 |  | 0 | 0 | 0 | 0 |  | 0 | 0 | 0 | 0 |  | 0 | 0 | 0 | 0 | 0 | 0 | 0 | 0 | 0 | 0 | 0 | 0 | 0 | 0 | 0 | 0 | 0 | 0 | 0 | 0 | 0 | 0 | 0 |  |  | 0 | 0 | 0 | 0 |  | 0 | 0 | 0 | 0 | 0 | 0
| 5580 | 116 | 17 |  |  |  | 17 | 17 | 17 |  |  | 20 | 17 | 17 | 17 |  | 22 | 17 | 17 | 17 | 17 | 23 | 17 | 17 |  |  | 20 | 15 | 15 | 15 |  | 20 | 13 | 13 | 13 | 13 | 19 | 17 |  |  |  | 17 | 17 | 17 |  |  | 20 | 17 | 17 |  |  | 20 | 17 | 17 | 17 |  | 22 | 17 | 17 | 17 |  | 22 | 17 | 17 | 17 |  | 22 | 17 | 17 | 17 | 17 | 23 | 17 | 17 | 17 | 17 | 23 | 17 | 17 | 17 | 17 | 23 | 17 | 17 | 17 | 17 | 23 | 17 | 17 |  |  | 20 | 17 | 17 |  |  | 20 | 15 | 15 | 15 |  | 20 | 17 | 17 | 17 |  | 22 | 17 | 17 | 17 |  | 22 | 13 | 13 | 13 | 13 | 19 | 16 | 16 | 16 | 16 | 22 | 17 | 17 | 17 | 17 | 23 | 17 | 17 | 17 | 17 | 23 | 17 | 17 |  |  | 20 | 17 | 17 | 17 |  | 22 | 17 | 17 | 17 | 17 | 23 | 17 |  |  |  | 17 | 17 | 17 |  |  | 20 | 17 | 17 | 17 |  | 22 | 17 | 17 | 17 | 17 | 23 | 17 |  |  |  | 17 | 17 | 17 |  |  | 20 | 17 | 17 |  |  | 20 | 17 | 17 | 17 |  | 22 | 17 | 17 | 17 |  | 22 | 17 | 17 | 17 |  | 22 | 17 | 17 | 17 | 17 | 23 | 17 | 17 | 17 | 17 | 23 | 17 | 17 | 17 | 17 | 23 | 17 | 17 | 17 | 17 | 23 | 17 | 17 |  |  | 20 | 17 | 17 |  |  | 20 | 15 | 15 | 15 |  | 20 | 17 | 17 | 17 |  | 22 | 17 | 17 | 17 |  | 22 | 12 | 12 | 12 | 12 | 18 | 16 | 16 | 16 | 16 | 22 | 17 | 17 | 17 | 17 | 23 | 17 | 17 | 17 | 17 | 23 | 17 | 17 |  |  | 20 | 17 | 17 | 17 |  | 22 | 17 | 17 | 17 | 17 | 23 | -99 |  |  |  | -99 | -99 | -99 |  |  | -96 | -99 | -99 | -99 |  | -94 | -99 | -99 | -99 | -99 | -93 | -99 |  |  |  | -99 | -99 | -99 |  |  | -96 | -99 | -99 |  |  | -96 | -99 | -99 | -99 |  | -94 | -99 | -99 | -99 |  | -94 | -99 | -99 | -99 |  | -94 | -99 | -99 | -99 | -99 | -93 | -99 | -99 | -99 | -99 | -93 | -99 | -99 | -99 | -99 | -93 | -99 | -99 | -99 | -99 | -93 | -99 | -99 |  |  | -96 | -99 | -99 |  |  | -96 | -99 | -99 | -99 |  | -94 | -99 | -99 | -99 |  | -94 | -99 | -99 | -99 |  | -94 | -99 | -99 | -99 | -99 | -93 | -99 | -99 | -99 | -99 | -93 | -99 | -99 | -99 | -99 | -93 | -99 | -99 | -99 | -99 | -93 | -99 | -99 |  |  | -96 | -99 | -99 | -99 |  | -94 | -99 | -99 | -99 | -99 | -93 | 0 |  |  |  | 0 | 0 | 0 |  |  | 0 | 0 | 0 | 0 |  | 0 | 0 | 0 | 0 | 0 | 0 | 0 |  |  |  | 0 | 0 | 0 |  |  | 0 | 0 | 0 |  |  | 0 | 0 | 0 | 0 |  | 0 | 0 | 0 | 0 |  | 0 | 0 | 0 | 0 |  | 0 | 0 | 0 | 0 | 0 | 0 | 0 | 0 | 0 | 0 | 0 | 0 | 0 | 0 | 0 | 0 | 0 | 0 | 0 | 0 | 0 | 0 | 0 |  |  | 0 | 0 | 0 |  |  | 0 | 0 | 0 | 0 |  | 0 | 0 | 0 | 0 |  | 0 | 0 | 0 | 0 |  | 0 | 0 | 0 | 0 | 0 | 0 | 0 | 0 | 0 | 0 | 0 | 0 | 0 | 0 | 0 | 0 | 0 | 0 | 0 | 0 | 0 | 0 | 0 |  |  | 0 | 0 | 0 | 0 |  | 0 | 0 | 0 | 0 | 0 | 0
| 5600 | 120 | 17 |  |  |  | 17 | 17 | 17 |  |  | 20 | 17 | 17 | 17 |  | 22 | 17 | 17 | 17 | 17 | 23 | 17 | 17 |  |  | 20 | 15 | 15 | 15 |  | 20 | 13 | 13 | 13 | 13 | 19 | 17 |  |  |  | 17 | 17 | 17 |  |  | 20 | 17 | 17 |  |  | 20 | 17 | 17 | 17 |  | 22 | 17 | 17 | 17 |  | 22 | 17 | 17 | 17 |  | 22 | 17 | 17 | 17 | 17 | 23 | 17 | 17 | 17 | 17 | 23 | 17 | 17 | 17 | 17 | 23 | 17 | 17 | 17 | 17 | 23 | 17 | 17 |  |  | 20 | 17 | 17 |  |  | 20 | 15 | 15 | 15 |  | 20 | 17 | 17 | 17 |  | 22 | 17 | 17 | 17 |  | 22 | 13 | 13 | 13 | 13 | 19 | 16 | 16 | 16 | 16 | 22 | 17 | 17 | 17 | 17 | 23 | 17 | 17 | 17 | 17 | 23 | 17 | 17 |  |  | 20 | 17 | 17 | 17 |  | 22 | 17 | 17 | 17 | 17 | 23 | 0 |  |  |  | 0 | 0 | 0 |  |  | 0 | 0 | 0 | 0 |  | 0 | 0 | 0 | 0 | 0 | 0 | 0 |  |  |  | 0 | 0 | 0 |  |  | 0 | 0 | 0 |  |  | 0 | 0 | 0 | 0 |  | 0 | 0 | 0 | 0 |  | 0 | 0 | 0 | 0 |  | 0 | 0 | 0 | 0 | 0 | 0 | 0 | 0 | 0 | 0 | 0 | 0 | 0 | 0 | 0 | 0 | 0 | 0 | 0 | 0 | 0 | 0 | 0 |  |  | 0 | 0 | 0 |  |  | 0 | 0 | 0 | 0 |  | 0 | 0 | 0 | 0 |  | 0 | 0 | 0 | 0 |  | 0 | 0 | 0 | 0 | 0 | 0 | 0 | 0 | 0 | 0 | 0 | 0 | 0 | 0 | 0 | 0 | 0 | 0 | 0 | 0 | 0 | 0 | 0 |  |  | 0 | 0 | 0 | 0 |  | 0 | 0 | 0 | 0 | 0 | 0 | 0 |  |  |  | 0 | 0 | 0 |  |  | 0 | 0 | 0 | 0 |  | 0 | 0 | 0 | 0 | 0 | 0 | 0 |  |  |  | 0 | 0 | 0 |  |  | 0 | 0 | 0 |  |  | 0 | 0 | 0 | 0 |  | 0 | 0 | 0 | 0 |  | 0 | 0 | 0 | 0 |  | 0 | 0 | 0 | 0 | 0 | 0 | 0 | 0 | 0 | 0 | 0 | 0 | 0 | 0 | 0 | 0 | 0 | 0 | 0 | 0 | 0 | 0 | 0 |  |  | 0 | 0 | 0 |  |  | 0 | 0 | 0 | 0 |  | 0 | 0 | 0 | 0 |  | 0 | 0 | 0 | 0 |  | 0 | 0 | 0 | 0 | 0 | 0 | 0 | 0 | 0 | 0 | 0 | 0 | 0 | 0 | 0 | 0 | 0 | 0 | 0 | 0 | 0 | 0 | 0 |  |  | 0 | 0 | 0 | 0 |  | 0 | 0 | 0 | 0 | 0 | 0 | 0 |  |  |  | 0 | 0 | 0 |  |  | 0 | 0 | 0 | 0 |  | 0 | 0 | 0 | 0 | 0 | 0 | 0 |  |  |  | 0 | 0 | 0 |  |  | 0 | 0 | 0 |  |  | 0 | 0 | 0 | 0 |  | 0 | 0 | 0 | 0 |  | 0 | 0 | 0 | 0 |  | 0 | 0 | 0 | 0 | 0 | 0 | 0 | 0 | 0 | 0 | 0 | 0 | 0 | 0 | 0 | 0 | 0 | 0 | 0 | 0 | 0 | 0 | 0 |  |  | 0 | 0 | 0 |  |  | 0 | 0 | 0 | 0 |  | 0 | 0 | 0 | 0 |  | 0 | 0 | 0 | 0 |  | 0 | 0 | 0 | 0 | 0 | 0 | 0 | 0 | 0 | 0 | 0 | 0 | 0 | 0 | 0 | 0 | 0 | 0 | 0 | 0 | 0 | 0 | 0 |  |  | 0 | 0 | 0 | 0 |  | 0 | 0 | 0 | 0 | 0 | 0
| 5620 | 124 | 17 |  |  |  | 17 | 17 | 17 |  |  | 20 | 17 | 17 | 17 |  | 22 | 17 | 17 | 17 | 17 | 23 | 17 | 17 |  |  | 20 | 15 | 15 | 15 |  | 20 | 13 | 13 | 13 | 13 | 19 | 17 |  |  |  | 17 | 17 | 17 |  |  | 20 | 17 | 17 |  |  | 20 | 17 | 17 | 17 |  | 22 | 17 | 17 | 17 |  | 22 | 17 | 17 | 17 |  | 22 | 17 | 17 | 17 | 17 | 23 | 17 | 17 | 17 | 17 | 23 | 17 | 17 | 17 | 17 | 23 | 17 | 17 | 17 | 17 | 23 | 17 | 17 |  |  | 20 | 17 | 17 |  |  | 20 | 15 | 15 | 15 |  | 20 | 17 | 17 | 17 |  | 22 | 17 | 17 | 17 |  | 22 | 13 | 13 | 13 | 13 | 19 | 16 | 16 | 16 | 16 | 22 | 17 | 17 | 17 | 17 | 23 | 17 | 17 | 17 | 17 | 23 | 17 | 17 |  |  | 20 | 17 | 17 | 17 |  | 22 | 17 | 17 | 17 | 17 | 23 | -99 |  |  |  | -99 | -99 | -99 |  |  | -96 | -99 | -99 | -99 |  | -94 | -99 | -99 | -99 | -99 | -93 | -99 |  |  |  | -99 | -99 | -99 |  |  | -96 | -99 | -99 |  |  | -96 | -99 | -99 | -99 |  | -94 | -99 | -99 | -99 |  | -94 | -99 | -99 | -99 |  | -94 | -99 | -99 | -99 | -99 | -93 | -99 | -99 | -99 | -99 | -93 | -99 | -99 | -99 | -99 | -93 | -99 | -99 | -99 | -99 | -93 | -99 | -99 |  |  | -96 | -99 | -99 |  |  | -96 | -99 | -99 | -99 |  | -94 | -99 | -99 | -99 |  | -94 | -99 | -99 | -99 |  | -94 | -99 | -99 | -99 | -99 | -93 | -99 | -99 | -99 | -99 | -93 | -99 | -99 | -99 | -99 | -93 | -99 | -99 | -99 | -99 | -93 | -99 | -99 |  |  | -96 | -99 | -99 | -99 |  | -94 | -99 | -99 | -99 | -99 | -93 | 0 |  |  |  | 0 | 0 | 0 |  |  | 0 | 0 | 0 | 0 |  | 0 | 0 | 0 | 0 | 0 | 0 | 0 |  |  |  | 0 | 0 | 0 |  |  | 0 | 0 | 0 |  |  | 0 | 0 | 0 | 0 |  | 0 | 0 | 0 | 0 |  | 0 | 0 | 0 | 0 |  | 0 | 0 | 0 | 0 | 0 | 0 | 0 | 0 | 0 | 0 | 0 | 0 | 0 | 0 | 0 | 0 | 0 | 0 | 0 | 0 | 0 | 0 | 0 |  |  | 0 | 0 | 0 |  |  | 0 | 0 | 0 | 0 |  | 0 | 0 | 0 | 0 |  | 0 | 0 | 0 | 0 |  | 0 | 0 | 0 | 0 | 0 | 0 | 0 | 0 | 0 | 0 | 0 | 0 | 0 | 0 | 0 | 0 | 0 | 0 | 0 | 0 | 0 | 0 | 0 |  |  | 0 | 0 | 0 | 0 |  | 0 | 0 | 0 | 0 | 0 | 0 | 0 |  |  |  | 0 | 0 | 0 |  |  | 0 | 0 | 0 | 0 |  | 0 | 0 | 0 | 0 | 0 | 0 | 0 |  |  |  | 0 | 0 | 0 |  |  | 0 | 0 | 0 |  |  | 0 | 0 | 0 | 0 |  | 0 | 0 | 0 | 0 |  | 0 | 0 | 0 | 0 |  | 0 | 0 | 0 | 0 | 0 | 0 | 0 | 0 | 0 | 0 | 0 | 0 | 0 | 0 | 0 | 0 | 0 | 0 | 0 | 0 | 0 | 0 | 0 |  |  | 0 | 0 | 0 |  |  | 0 | 0 | 0 | 0 |  | 0 | 0 | 0 | 0 |  | 0 | 0 | 0 | 0 |  | 0 | 0 | 0 | 0 | 0 | 0 | 0 | 0 | 0 | 0 | 0 | 0 | 0 | 0 | 0 | 0 | 0 | 0 | 0 | 0 | 0 | 0 | 0 |  |  | 0 | 0 | 0 | 0 |  | 0 | 0 | 0 | 0 | 0 | 0
| 5640 | 128 | -99 |  |  |  | -99 | -99 | -99 |  |  | -96 | -99 | -99 | -99 |  | -94 | -99 | -99 | -99 | -99 | -93 | -99 | -99 |  |  | -96 | -99 | -99 | -99 |  | -94 | -99 | -99 | -99 | -99 | -93 | -99 |  |  |  | -99 | -99 | -99 |  |  | -96 | -99 | -99 |  |  | -96 | -99 | -99 | -99 |  | -94 | -99 | -99 | -99 |  | -94 | -99 | -99 | -99 |  | -94 | -99 | -99 | -99 | -99 | -93 | -99 | -99 | -99 | -99 | -93 | -99 | -99 | -99 | -99 | -93 | -99 | -99 | -99 | -99 | -93 | -99 | -99 |  |  | -96 | -99 | -99 |  |  | -96 | -99 | -99 | -99 |  | -94 | -99 | -99 | -99 |  | -94 | -99 | -99 | -99 |  | -94 | -99 | -99 | -99 | -99 | -93 | -99 | -99 | -99 | -99 | -93 | -99 | -99 | -99 | -99 | -93 | -99 | -99 | -99 | -99 | -93 | -99 | -99 |  |  | -96 | -99 | -99 | -99 |  | -94 | -99 | -99 | -99 | -99 | -93 | 0 |  |  |  | 0 | 0 | 0 |  |  | 0 | 0 | 0 | 0 |  | 0 | 0 | 0 | 0 | 0 | 0 | 0 |  |  |  | 0 | 0 | 0 |  |  | 0 | 0 | 0 |  |  | 0 | 0 | 0 | 0 |  | 0 | 0 | 0 | 0 |  | 0 | 0 | 0 | 0 |  | 0 | 0 | 0 | 0 | 0 | 0 | 0 | 0 | 0 | 0 | 0 | 0 | 0 | 0 | 0 | 0 | 0 | 0 | 0 | 0 | 0 | 0 | 0 |  |  | 0 | 0 | 0 |  |  | 0 | 0 | 0 | 0 |  | 0 | 0 | 0 | 0 |  | 0 | 0 | 0 | 0 |  | 0 | 0 | 0 | 0 | 0 | 0 | 0 | 0 | 0 | 0 | 0 | 0 | 0 | 0 | 0 | 0 | 0 | 0 | 0 | 0 | 0 | 0 | 0 |  |  | 0 | 0 | 0 | 0 |  | 0 | 0 | 0 | 0 | 0 | 0 | 0 |  |  |  | 0 | 0 | 0 |  |  | 0 | 0 | 0 | 0 |  | 0 | 0 | 0 | 0 | 0 | 0 | 0 |  |  |  | 0 | 0 | 0 |  |  | 0 | 0 | 0 |  |  | 0 | 0 | 0 | 0 |  | 0 | 0 | 0 | 0 |  | 0 | 0 | 0 | 0 |  | 0 | 0 | 0 | 0 | 0 | 0 | 0 | 0 | 0 | 0 | 0 | 0 | 0 | 0 | 0 | 0 | 0 | 0 | 0 | 0 | 0 | 0 | 0 |  |  | 0 | 0 | 0 |  |  | 0 | 0 | 0 | 0 |  | 0 | 0 | 0 | 0 |  | 0 | 0 | 0 | 0 |  | 0 | 0 | 0 | 0 | 0 | 0 | 0 | 0 | 0 | 0 | 0 | 0 | 0 | 0 | 0 | 0 | 0 | 0 | 0 | 0 | 0 | 0 | 0 |  |  | 0 | 0 | 0 | 0 |  | 0 | 0 | 0 | 0 | 0 | 0 | 0 |  |  |  | 0 | 0 | 0 |  |  | 0 | 0 | 0 | 0 |  | 0 | 0 | 0 | 0 | 0 | 0 | 0 |  |  |  | 0 | 0 | 0 |  |  | 0 | 0 | 0 |  |  | 0 | 0 | 0 | 0 |  | 0 | 0 | 0 | 0 |  | 0 | 0 | 0 | 0 |  | 0 | 0 | 0 | 0 | 0 | 0 | 0 | 0 | 0 | 0 | 0 | 0 | 0 | 0 | 0 | 0 | 0 | 0 | 0 | 0 | 0 | 0 | 0 |  |  | 0 | 0 | 0 |  |  | 0 | 0 | 0 | 0 |  | 0 | 0 | 0 | 0 |  | 0 | 0 | 0 | 0 |  | 0 | 0 | 0 | 0 | 0 | 0 | 0 | 0 | 0 | 0 | 0 | 0 | 0 | 0 | 0 | 0 | 0 | 0 | 0 | 0 | 0 | 0 | 0 |  |  | 0 | 0 | 0 | 0 |  | 0 | 0 | 0 | 0 | 0 | 0
| 5660 | 132 | -99 |  |  |  | -99 | -99 | -99 |  |  | -96 | -99 | -99 | -99 |  | -94 | -99 | -99 | -99 | -99 | -93 | -99 | -99 |  |  | -96 | -99 | -99 | -99 |  | -94 | -99 | -99 | -99 | -99 | -93 | -99 |  |  |  | -99 | -99 | -99 |  |  | -96 | -99 | -99 |  |  | -96 | -99 | -99 | -99 |  | -94 | -99 | -99 | -99 |  | -94 | -99 | -99 | -99 |  | -94 | -99 | -99 | -99 | -99 | -93 | -99 | -99 | -99 | -99 | -93 | -99 | -99 | -99 | -99 | -93 | -99 | -99 | -99 | -99 | -93 | -99 | -99 |  |  | -96 | -99 | -99 |  |  | -96 | -99 | -99 | -99 |  | -94 | -99 | -99 | -99 |  | -94 | -99 | -99 | -99 |  | -94 | -99 | -99 | -99 | -99 | -93 | -99 | -99 | -99 | -99 | -93 | -99 | -99 | -99 | -99 | -93 | -99 | -99 | -99 | -99 | -93 | -99 | -99 |  |  | -96 | -99 | -99 | -99 |  | -94 | -99 | -99 | -99 | -99 | -93 | -99 |  |  |  | -99 | -99 | -99 |  |  | -96 | -99 | -99 | -99 |  | -94 | -99 | -99 | -99 | -99 | -93 | -99 |  |  |  | -99 | -99 | -99 |  |  | -96 | -99 | -99 |  |  | -96 | -99 | -99 | -99 |  | -94 | -99 | -99 | -99 |  | -94 | -99 | -99 | -99 |  | -94 | -99 | -99 | -99 | -99 | -93 | -99 | -99 | -99 | -99 | -93 | -99 | -99 | -99 | -99 | -93 | -99 | -99 | -99 | -99 | -93 | -99 | -99 |  |  | -96 | -99 | -99 |  |  | -96 | -99 | -99 | -99 |  | -94 | -99 | -99 | -99 |  | -94 | -99 | -99 | -99 |  | -94 | -99 | -99 | -99 | -99 | -93 | -99 | -99 | -99 | -99 | -93 | -99 | -99 | -99 | -99 | -93 | -99 | -99 | -99 | -99 | -93 | -99 | -99 |  |  | -96 | -99 | -99 | -99 |  | -94 | -99 | -99 | -99 | -99 | -93 | -99 |  |  |  | -99 | -99 | -99 |  |  | -96 | -99 | -99 | -99 |  | -94 | -99 | -99 | -99 | -99 | -93 | -99 |  |  |  | -99 | -99 | -99 |  |  | -96 | -99 | -99 |  |  | -96 | -99 | -99 | -99 |  | -94 | -99 | -99 | -99 |  | -94 | -99 | -99 | -99 |  | -94 | -99 | -99 | -99 | -99 | -93 | -99 | -99 | -99 | -99 | -93 | -99 | -99 | -99 | -99 | -93 | -99 | -99 | -99 | -99 | -93 | -99 | -99 |  |  | -96 | -99 | -99 |  |  | -96 | -99 | -99 | -99 |  | -94 | -99 | -99 | -99 |  | -94 | -99 | -99 | -99 |  | -94 | -99 | -99 | -99 | -99 | -93 | -99 | -99 | -99 | -99 | -93 | -99 | -99 | -99 | -99 | -93 | -99 | -99 | -99 | -99 | -93 | -99 | -99 |  |  | -96 | -99 | -99 | -99 |  | -94 | -99 | -99 | -99 | -99 | -93 | -99 |  |  |  | -99 | -99 | -99 |  |  | -96 | -99 | -99 | -99 |  | -94 | -99 | -99 | -99 | -99 | -93 | -99 |  |  |  | -99 | -99 | -99 |  |  | -96 | -99 | -99 |  |  | -96 | -99 | -99 | -99 |  | -94 | -99 | -99 | -99 |  | -94 | -99 | -99 | -99 |  | -94 | -99 | -99 | -99 | -99 | -93 | -99 | -99 | -99 | -99 | -93 | -99 | -99 | -99 | -99 | -93 | -99 | -99 | -99 | -99 | -93 | -99 | -99 |  |  | -96 | -99 | -99 |  |  | -96 | -99 | -99 | -99 |  | -94 | -99 | -99 | -99 |  | -94 | -99 | -99 | -99 |  | -94 | -99 | -99 | -99 | -99 | -93 | -99 | -99 | -99 | -99 | -93 | -99 | -99 | -99 | -99 | -93 | -99 | -99 | -99 | -99 | -93 | -99 | -99 |  |  | -96 | -99 | -99 | -99 |  | -94 | -99 | -99 | -99 | -99 | -93
| 5680 | 136 | -99 |  |  |  | -99 | -99 | -99 |  |  | -96 | -99 | -99 | -99 |  | -94 | -99 | -99 | -99 | -99 | -93 | -99 | -99 |  |  | -96 | -99 | -99 | -99 |  | -94 | -99 | -99 | -99 | -99 | -93 | -99 |  |  |  | -99 | -99 | -99 |  |  | -96 | -99 | -99 |  |  | -96 | -99 | -99 | -99 |  | -94 | -99 | -99 | -99 |  | -94 | -99 | -99 | -99 |  | -94 | -99 | -99 | -99 | -99 | -93 | -99 | -99 | -99 | -99 | -93 | -99 | -99 | -99 | -99 | -93 | -99 | -99 | -99 | -99 | -93 | -99 | -99 |  |  | -96 | -99 | -99 |  |  | -96 | -99 | -99 | -99 |  | -94 | -99 | -99 | -99 |  | -94 | -99 | -99 | -99 |  | -94 | -99 | -99 | -99 | -99 | -93 | -99 | -99 | -99 | -99 | -93 | -99 | -99 | -99 | -99 | -93 | -99 | -99 | -99 | -99 | -93 | -99 | -99 |  |  | -96 | -99 | -99 | -99 |  | -94 | -99 | -99 | -99 | -99 | -93 | 0 |  |  |  | 0 | 0 | 0 |  |  | 0 | 0 | 0 | 0 |  | 0 | 0 | 0 | 0 | 0 | 0 | 0 |  |  |  | 0 | 0 | 0 |  |  | 0 | 0 | 0 |  |  | 0 | 0 | 0 | 0 |  | 0 | 0 | 0 | 0 |  | 0 | 0 | 0 | 0 |  | 0 | 0 | 0 | 0 | 0 | 0 | 0 | 0 | 0 | 0 | 0 | 0 | 0 | 0 | 0 | 0 | 0 | 0 | 0 | 0 | 0 | 0 | 0 |  |  | 0 | 0 | 0 |  |  | 0 | 0 | 0 | 0 |  | 0 | 0 | 0 | 0 |  | 0 | 0 | 0 | 0 |  | 0 | 0 | 0 | 0 | 0 | 0 | 0 | 0 | 0 | 0 | 0 | 0 | 0 | 0 | 0 | 0 | 0 | 0 | 0 | 0 | 0 | 0 | 0 |  |  | 0 | 0 | 0 | 0 |  | 0 | 0 | 0 | 0 | 0 | 0 | 0 |  |  |  | 0 | 0 | 0 |  |  | 0 | 0 | 0 | 0 |  | 0 | 0 | 0 | 0 | 0 | 0 | 0 |  |  |  | 0 | 0 | 0 |  |  | 0 | 0 | 0 |  |  | 0 | 0 | 0 | 0 |  | 0 | 0 | 0 | 0 |  | 0 | 0 | 0 | 0 |  | 0 | 0 | 0 | 0 | 0 | 0 | 0 | 0 | 0 | 0 | 0 | 0 | 0 | 0 | 0 | 0 | 0 | 0 | 0 | 0 | 0 | 0 | 0 |  |  | 0 | 0 | 0 |  |  | 0 | 0 | 0 | 0 |  | 0 | 0 | 0 | 0 |  | 0 | 0 | 0 | 0 |  | 0 | 0 | 0 | 0 | 0 | 0 | 0 | 0 | 0 | 0 | 0 | 0 | 0 | 0 | 0 | 0 | 0 | 0 | 0 | 0 | 0 | 0 | 0 |  |  | 0 | 0 | 0 | 0 |  | 0 | 0 | 0 | 0 | 0 | 0 | -99 |  |  |  | -99 | -99 | -99 |  |  | -96 | -99 | -99 | -99 |  | -94 | -99 | -99 | -99 | -99 | -93 | -99 |  |  |  | -99 | -99 | -99 |  |  | -96 | -99 | -99 |  |  | -96 | -99 | -99 | -99 |  | -94 | -99 | -99 | -99 |  | -94 | -99 | -99 | -99 |  | -94 | -99 | -99 | -99 | -99 | -93 | -99 | -99 | -99 | -99 | -93 | -99 | -99 | -99 | -99 | -93 | -99 | -99 | -99 | -99 | -93 | -99 | -99 |  |  | -96 | -99 | -99 |  |  | -96 | -99 | -99 | -99 |  | -94 | -99 | -99 | -99 |  | -94 | -99 | -99 | -99 |  | -94 | -99 | -99 | -99 | -99 | -93 | -99 | -99 | -99 | -99 | -93 | -99 | -99 | -99 | -99 | -93 | -99 | -99 | -99 | -99 | -93 | -99 | -99 |  |  | -96 | -99 | -99 | -99 |  | -94 | -99 | -99 | -99 | -99 | -93
| 5700 | 140 | -99 |  |  |  | -99 | -99 | -99 |  |  | -96 | -99 | -99 | -99 |  | -94 | -99 | -99 | -99 | -99 | -93 | -99 | -99 |  |  | -96 | -99 | -99 | -99 |  | -94 | -99 | -99 | -99 | -99 | -93 | -99 |  |  |  | -99 | -99 | -99 |  |  | -96 | -99 | -99 |  |  | -96 | -99 | -99 | -99 |  | -94 | -99 | -99 | -99 |  | -94 | -99 | -99 | -99 |  | -94 | -99 | -99 | -99 | -99 | -93 | -99 | -99 | -99 | -99 | -93 | -99 | -99 | -99 | -99 | -93 | -99 | -99 | -99 | -99 | -93 | -99 | -99 |  |  | -96 | -99 | -99 |  |  | -96 | -99 | -99 | -99 |  | -94 | -99 | -99 | -99 |  | -94 | -99 | -99 | -99 |  | -94 | -99 | -99 | -99 | -99 | -93 | -99 | -99 | -99 | -99 | -93 | -99 | -99 | -99 | -99 | -93 | -99 | -99 | -99 | -99 | -93 | -99 | -99 |  |  | -96 | -99 | -99 | -99 |  | -94 | -99 | -99 | -99 | -99 | -93 | -99 |  |  |  | -99 | -99 | -99 |  |  | -96 | -99 | -99 | -99 |  | -94 | -99 | -99 | -99 | -99 | -93 | -99 |  |  |  | -99 | -99 | -99 |  |  | -96 | -99 | -99 |  |  | -96 | -99 | -99 | -99 |  | -94 | -99 | -99 | -99 |  | -94 | -99 | -99 | -99 |  | -94 | -99 | -99 | -99 | -99 | -93 | -99 | -99 | -99 | -99 | -93 | -99 | -99 | -99 | -99 | -93 | -99 | -99 | -99 | -99 | -93 | -99 | -99 |  |  | -96 | -99 | -99 |  |  | -96 | -99 | -99 | -99 |  | -94 | -99 | -99 | -99 |  | -94 | -99 | -99 | -99 |  | -94 | -99 | -99 | -99 | -99 | -93 | -99 | -99 | -99 | -99 | -93 | -99 | -99 | -99 | -99 | -93 | -99 | -99 | -99 | -99 | -93 | -99 | -99 |  |  | -96 | -99 | -99 | -99 |  | -94 | -99 | -99 | -99 | -99 | -93 | 0 |  |  |  | 0 | 0 | 0 |  |  | 0 | 0 | 0 | 0 |  | 0 | 0 | 0 | 0 | 0 | 0 | 0 |  |  |  | 0 | 0 | 0 |  |  | 0 | 0 | 0 |  |  | 0 | 0 | 0 | 0 |  | 0 | 0 | 0 | 0 |  | 0 | 0 | 0 | 0 |  | 0 | 0 | 0 | 0 | 0 | 0 | 0 | 0 | 0 | 0 | 0 | 0 | 0 | 0 | 0 | 0 | 0 | 0 | 0 | 0 | 0 | 0 | 0 |  |  | 0 | 0 | 0 |  |  | 0 | 0 | 0 | 0 |  | 0 | 0 | 0 | 0 |  | 0 | 0 | 0 | 0 |  | 0 | 0 | 0 | 0 | 0 | 0 | 0 | 0 | 0 | 0 | 0 | 0 | 0 | 0 | 0 | 0 | 0 | 0 | 0 | 0 | 0 | 0 | 0 |  |  | 0 | 0 | 0 | 0 |  | 0 | 0 | 0 | 0 | 0 | 0 | -99 |  |  |  | -99 | -99 | -99 |  |  | -96 | -99 | -99 | -99 |  | -94 | -99 | -99 | -99 | -99 | -93 | -99 |  |  |  | -99 | -99 | -99 |  |  | -96 | -99 | -99 |  |  | -96 | -99 | -99 | -99 |  | -94 | -99 | -99 | -99 |  | -94 | -99 | -99 | -99 |  | -94 | -99 | -99 | -99 | -99 | -93 | -99 | -99 | -99 | -99 | -93 | -99 | -99 | -99 | -99 | -93 | -99 | -99 | -99 | -99 | -93 | -99 | -99 |  |  | -96 | -99 | -99 |  |  | -96 | -99 | -99 | -99 |  | -94 | -99 | -99 | -99 |  | -94 | -99 | -99 | -99 |  | -94 | -99 | -99 | -99 | -99 | -93 | -99 | -99 | -99 | -99 | -93 | -99 | -99 | -99 | -99 | -93 | -99 | -99 | -99 | -99 | -93 | -99 | -99 |  |  | -96 | -99 | -99 | -99 |  | -94 | -99 | -99 | -99 | -99 | -93
| 5720 | 144 | -99 |  |  |  | -99 | -99 | -99 |  |  | -96 | -99 | -99 | -99 |  | -94 | -99 | -99 | -99 | -99 | -93 | -99 | -99 |  |  | -96 | -99 | -99 | -99 |  | -94 | -99 | -99 | -99 | -99 | -93 | -99 |  |  |  | -99 | -99 | -99 |  |  | -96 | -99 | -99 |  |  | -96 | -99 | -99 | -99 |  | -94 | -99 | -99 | -99 |  | -94 | -99 | -99 | -99 |  | -94 | -99 | -99 | -99 | -99 | -93 | -99 | -99 | -99 | -99 | -93 | -99 | -99 | -99 | -99 | -93 | -99 | -99 | -99 | -99 | -93 | -99 | -99 |  |  | -96 | -99 | -99 |  |  | -96 | -99 | -99 | -99 |  | -94 | -99 | -99 | -99 |  | -94 | -99 | -99 | -99 |  | -94 | -99 | -99 | -99 | -99 | -93 | -99 | -99 | -99 | -99 | -93 | -99 | -99 | -99 | -99 | -93 | -99 | -99 | -99 | -99 | -93 | -99 | -99 |  |  | -96 | -99 | -99 | -99 |  | -94 | -99 | -99 | -99 | -99 | -93 | 0 |  |  |  | 0 | 0 | 0 |  |  | 0 | 0 | 0 | 0 |  | 0 | 0 | 0 | 0 | 0 | 0 | 0 |  |  |  | 0 | 0 | 0 |  |  | 0 | 0 | 0 |  |  | 0 | 0 | 0 | 0 |  | 0 | 0 | 0 | 0 |  | 0 | 0 | 0 | 0 |  | 0 | 0 | 0 | 0 | 0 | 0 | 0 | 0 | 0 | 0 | 0 | 0 | 0 | 0 | 0 | 0 | 0 | 0 | 0 | 0 | 0 | 0 | 0 |  |  | 0 | 0 | 0 |  |  | 0 | 0 | 0 | 0 |  | 0 | 0 | 0 | 0 |  | 0 | 0 | 0 | 0 |  | 0 | 0 | 0 | 0 | 0 | 0 | 0 | 0 | 0 | 0 | 0 | 0 | 0 | 0 | 0 | 0 | 0 | 0 | 0 | 0 | 0 | 0 | 0 |  |  | 0 | 0 | 0 | 0 |  | 0 | 0 | 0 | 0 | 0 | 0 | 0 |  |  |  | 0 | 0 | 0 |  |  | 0 | 0 | 0 | 0 |  | 0 | 0 | 0 | 0 | 0 | 0 | 0 |  |  |  | 0 | 0 | 0 |  |  | 0 | 0 | 0 |  |  | 0 | 0 | 0 | 0 |  | 0 | 0 | 0 | 0 |  | 0 | 0 | 0 | 0 |  | 0 | 0 | 0 | 0 | 0 | 0 | 0 | 0 | 0 | 0 | 0 | 0 | 0 | 0 | 0 | 0 | 0 | 0 | 0 | 0 | 0 | 0 | 0 |  |  | 0 | 0 | 0 |  |  | 0 | 0 | 0 | 0 |  | 0 | 0 | 0 | 0 |  | 0 | 0 | 0 | 0 |  | 0 | 0 | 0 | 0 | 0 | 0 | 0 | 0 | 0 | 0 | 0 | 0 | 0 | 0 | 0 | 0 | 0 | 0 | 0 | 0 | 0 | 0 | 0 |  |  | 0 | 0 | 0 | 0 |  | 0 | 0 | 0 | 0 | 0 | 0 | -99 |  |  |  | -99 | -99 | -99 |  |  | -96 | -99 | -99 | -99 |  | -94 | -99 | -99 | -99 | -99 | -93 | -99 |  |  |  | -99 | -99 | -99 |  |  | -96 | -99 | -99 |  |  | -96 | -99 | -99 | -99 |  | -94 | -99 | -99 | -99 |  | -94 | -99 | -99 | -99 |  | -94 | -99 | -99 | -99 | -99 | -93 | -99 | -99 | -99 | -99 | -93 | -99 | -99 | -99 | -99 | -93 | -99 | -99 | -99 | -99 | -93 | -99 | -99 |  |  | -96 | -99 | -99 |  |  | -96 | -99 | -99 | -99 |  | -94 | -99 | -99 | -99 |  | -94 | -99 | -99 | -99 |  | -94 | -99 | -99 | -99 | -99 | -93 | -99 | -99 | -99 | -99 | -93 | -99 | -99 | -99 | -99 | -93 | -99 | -99 | -99 | -99 | -93 | -99 | -99 |  |  | -96 | -99 | -99 | -99 |  | -94 | -99 | -99 | -99 | -99 | -93
UNII-3 | 5745 | 149 | 17 |  |  |  | 17 | 17 | 17 |  |  | 20 | 17 | 17 | 17 |  | 22 | 17 | 17 | 17 | 17 | 23 | 17 | 17 |  |  | 20 | 15 | 15 | 15 |  | 20 | 13 | 13 | 13 | 13 | 19 | 17 |  |  |  | 17 | 17 | 17 |  |  | 20 | 17 | 17 |  |  | 20 | 17 | 17 | 17 |  | 22 | 17 | 17 | 17 |  | 22 | 17 | 17 | 17 |  | 22 | 17 | 17 | 17 | 17 | 23 | 17 | 17 | 17 | 17 | 23 | 17 | 17 | 17 | 17 | 23 | 17 | 17 | 17 | 17 | 23 | 17 | 17 |  |  | 20 | 17 | 17 |  |  | 20 | 15 | 15 | 15 |  | 20 | 17 | 17 | 17 |  | 22 | 17 | 17 | 17 |  | 22 | 13 | 13 | 13 | 13 | 19 | 16 | 16 | 16 | 16 | 22 | 17 | 17 | 17 | 17 | 23 | 17 | 17 | 17 | 17 | 23 | 17 | 17 |  |  | 20 | 17 | 17 | 17 |  | 22 | 17 | 17 | 17 | 17 | 23 | 17 |  |  |  | 17 | 17 | 17 |  |  | 20 | 17 | 17 | 17 |  | 22 | 17 | 17 | 17 | 17 | 23 | 17 |  |  |  | 17 | 17 | 17 |  |  | 20 | 17 | 17 |  |  | 20 | 17 | 17 | 17 |  | 22 | 17 | 17 | 17 |  | 22 | 17 | 17 | 17 |  | 22 | 17 | 17 | 17 | 17 | 23 | 17 | 17 | 17 | 17 | 23 | 17 | 17 | 17 | 17 | 23 | 17 | 17 | 17 | 17 | 23 | 17 | 17 |  |  | 20 | 17 | 17 |  |  | 20 | 15 | 15 | 15 |  | 20 | 17 | 17 | 17 |  | 22 | 17 | 17 | 17 |  | 22 | 13 | 13 | 13 | 13 | 19 | 16 | 16 | 16 | 16 | 22 | 17 | 17 | 17 | 17 | 23 | 17 | 17 | 17 | 17 | 23 | 17 | 17 |  |  | 20 | 17 | 17 | 17 |  | 22 | 17 | 17 | 17 | 17 | 23 | 17 |  |  |  | 17 | 17 | 17 |  |  | 20 | 17 | 17 | 17 |  | 22 | 17 | 17 | 17 | 17 | 23 | 17 |  |  |  | 17 | 17 | 17 |  |  | 20 | 17 | 17 |  |  | 20 | 17 | 17 | 17 |  | 22 | 17 | 17 | 17 |  | 22 | 17 | 17 | 17 |  | 22 | 17 | 17 | 17 | 17 | 23 | 17 | 17 | 17 | 17 | 23 | 17 | 17 | 17 | 17 | 23 | 17 | 17 | 17 | 17 | 23 | 17 | 17 |  |  | 20 | 17 | 17 |  |  | 20 | 15 | 15 | 15 |  | 20 | 17 | 17 | 17 |  | 22 | 17 | 17 | 17 |  | 22 | 13 | 13 | 13 | 13 | 19 | 16 | 16 | 16 | 16 | 22 | 17 | 17 | 17 | 17 | 23 | 17 | 17 | 17 | 17 | 23 | 17 | 17 |  |  | 20 | 17 | 17 | 17 |  | 22 | 17 | 17 | 17 | 17 | 23 | -99 |  |  |  | -99 | -99 | -99 |  |  | -96 | -99 | -99 | -99 |  | -94 | -99 | -99 | -99 | -99 | -93 | -99 |  |  |  | -99 | -99 | -99 |  |  | -96 | -99 | -99 |  |  | -96 | -99 | -99 | -99 |  | -94 | -99 | -99 | -99 |  | -94 | -99 | -99 | -99 |  | -94 | -99 | -99 | -99 | -99 | -93 | -99 | -99 | -99 | -99 | -93 | -99 | -99 | -99 | -99 | -93 | -99 | -99 | -99 | -99 | -93 | -99 | -99 |  |  | -96 | -99 | -99 |  |  | -96 | -99 | -99 | -99 |  | -94 | -99 | -99 | -99 |  | -94 | -99 | -99 | -99 |  | -94 | -99 | -99 | -99 | -99 | -93 | -99 | -99 | -99 | -99 | -93 | -99 | -99 | -99 | -99 | -93 | -99 | -99 | -99 | -99 | -93 | -99 | -99 |  |  | -96 | -99 | -99 | -99 |  | -94 | -99 | -99 | -99 | -99 | -93
| 5765 | 153 | 17 |  |  |  | 17 | 17 | 17 |  |  | 20 | 17 | 17 | 17 |  | 22 | 17 | 17 | 17 | 17 | 23 | 17 | 17 |  |  | 20 | 15 | 15 | 15 |  | 20 | 13 | 13 | 13 | 13 | 19 | 17 |  |  |  | 17 | 17 | 17 |  |  | 20 | 17 | 17 |  |  | 20 | 17 | 17 | 17 |  | 22 | 17 | 17 | 17 |  | 22 | 17 | 17 | 17 |  | 22 | 17 | 17 | 17 | 17 | 23 | 17 | 17 | 17 | 17 | 23 | 17 | 17 | 17 | 17 | 23 | 17 | 17 | 17 | 17 | 23 | 17 | 17 |  |  | 20 | 17 | 17 |  |  | 20 | 15 | 15 | 15 |  | 20 | 17 | 17 | 17 |  | 22 | 17 | 17 | 17 |  | 22 | 13 | 13 | 13 | 13 | 19 | 16 | 16 | 16 | 16 | 22 | 17 | 17 | 17 | 17 | 23 | 17 | 17 | 17 | 17 | 23 | 17 | 17 |  |  | 20 | 17 | 17 | 17 |  | 22 | 17 | 17 | 17 | 17 | 23 | 0 |  |  |  | 0 | 0 | 0 |  |  | 0 | 0 | 0 | 0 |  | 0 | 0 | 0 | 0 | 0 | 0 | 0 |  |  |  | 0 | 0 | 0 |  |  | 0 | 0 | 0 |  |  | 0 | 0 | 0 | 0 |  | 0 | 0 | 0 | 0 |  | 0 | 0 | 0 | 0 |  | 0 | 0 | 0 | 0 | 0 | 0 | 0 | 0 | 0 | 0 | 0 | 0 | 0 | 0 | 0 | 0 | 0 | 0 | 0 | 0 | 0 | 0 | 0 |  |  | 0 | 0 | 0 |  |  | 0 | 0 | 0 | 0 |  | 0 | 0 | 0 | 0 |  | 0 | 0 | 0 | 0 |  | 0 | 0 | 0 | 0 | 0 | 0 | 0 | 0 | 0 | 0 | 0 | 0 | 0 | 0 | 0 | 0 | 0 | 0 | 0 | 0 | 0 | 0 | 0 |  |  | 0 | 0 | 0 | 0 |  | 0 | 0 | 0 | 0 | 0 | 0 | 0 |  |  |  | 0 | 0 | 0 |  |  | 0 | 0 | 0 | 0 |  | 0 | 0 | 0 | 0 | 0 | 0 | 0 |  |  |  | 0 | 0 | 0 |  |  | 0 | 0 | 0 |  |  | 0 | 0 | 0 | 0 |  | 0 | 0 | 0 | 0 |  | 0 | 0 | 0 | 0 |  | 0 | 0 | 0 | 0 | 0 | 0 | 0 | 0 | 0 | 0 | 0 | 0 | 0 | 0 | 0 | 0 | 0 | 0 | 0 | 0 | 0 | 0 | 0 |  |  | 0 | 0 | 0 |  |  | 0 | 0 | 0 | 0 |  | 0 | 0 | 0 | 0 |  | 0 | 0 | 0 | 0 |  | 0 | 0 | 0 | 0 | 0 | 0 | 0 | 0 | 0 | 0 | 0 | 0 | 0 | 0 | 0 | 0 | 0 | 0 | 0 | 0 | 0 | 0 | 0 |  |  | 0 | 0 | 0 | 0 |  | 0 | 0 | 0 | 0 | 0 | 0 | -99 |  |  |  | -99 | -99 | -99 |  |  | -96 | -99 | -99 | -99 |  | -94 | -99 | -99 | -99 | -99 | -93 | -99 |  |  |  | -99 | -99 | -99 |  |  | -96 | -99 | -99 |  |  | -96 | -99 | -99 | -99 |  | -94 | -99 | -99 | -99 |  | -94 | -99 | -99 | -99 |  | -94 | -99 | -99 | -99 | -99 | -93 | -99 | -99 | -99 | -99 | -93 | -99 | -99 | -99 | -99 | -93 | -99 | -99 | -99 | -99 | -93 | -99 | -99 |  |  | -96 | -99 | -99 |  |  | -96 | -99 | -99 | -99 |  | -94 | -99 | -99 | -99 |  | -94 | -99 | -99 | -99 |  | -94 | -99 | -99 | -99 | -99 | -93 | -99 | -99 | -99 | -99 | -93 | -99 | -99 | -99 | -99 | -93 | -99 | -99 | -99 | -99 | -93 | -99 | -99 |  |  | -96 | -99 | -99 | -99 |  | -94 | -99 | -99 | -99 | -99 | -93
| 5785 | 157 | 17 |  |  |  | 17 | 17 | 17 |  |  | 20 | 17 | 17 | 17 |  | 22 | 17 | 17 | 17 | 17 | 23 | 17 | 17 |  |  | 20 | 15 | 15 | 15 |  | 20 | 13 | 13 | 13 | 13 | 19 | 17 |  |  |  | 17 | 17 | 17 |  |  | 20 | 17 | 17 |  |  | 20 | 17 | 17 | 17 |  | 22 | 17 | 17 | 17 |  | 22 | 17 | 17 | 17 |  | 22 | 17 | 17 | 17 | 17 | 23 | 17 | 17 | 17 | 17 | 23 | 17 | 17 | 17 | 17 | 23 | 17 | 17 | 17 | 17 | 23 | 17 | 17 |  |  | 20 | 17 | 17 |  |  | 20 | 15 | 15 | 15 |  | 20 | 17 | 17 | 17 |  | 22 | 17 | 17 | 17 |  | 22 | 13 | 13 | 13 | 13 | 19 | 15 | 15 | 15 | 15 | 21 | 17 | 17 | 17 | 17 | 23 | 17 | 17 | 17 | 17 | 23 | 17 | 17 |  |  | 20 | 17 | 17 | 17 |  | 22 | 17 | 17 | 17 | 17 | 23 | 17 |  |  |  | 17 | 17 | 17 |  |  | 20 | 17 | 17 | 17 |  | 22 | 17 | 17 | 17 | 17 | 23 | 17 |  |  |  | 17 | 17 | 17 |  |  | 20 | 17 | 17 |  |  | 20 | 17 | 17 | 17 |  | 22 | 17 | 17 | 17 |  | 22 | 17 | 17 | 17 |  | 22 | 17 | 17 | 17 | 17 | 23 | 17 | 17 | 17 | 17 | 23 | 17 | 17 | 17 | 17 | 23 | 17 | 17 | 17 | 17 | 23 | 17 | 17 |  |  | 20 | 17 | 17 |  |  | 20 | 15 | 15 | 15 |  | 20 | 17 | 17 | 17 |  | 22 | 17 | 17 | 17 |  | 22 | 12 | 12 | 12 | 12 | 18 | 16 | 16 | 16 | 16 | 22 | 17 | 17 | 17 | 17 | 23 | 17 | 17 | 17 | 17 | 23 | 17 | 17 |  |  | 20 | 17 | 17 | 17 |  | 22 | 17 | 17 | 17 | 17 | 23 | 0 |  |  |  | 0 | 0 | 0 |  |  | 0 | 0 | 0 | 0 |  | 0 | 0 | 0 | 0 | 0 | 0 | 0 |  |  |  | 0 | 0 | 0 |  |  | 0 | 0 | 0 |  |  | 0 | 0 | 0 | 0 |  | 0 | 0 | 0 | 0 |  | 0 | 0 | 0 | 0 |  | 0 | 0 | 0 | 0 | 0 | 0 | 0 | 0 | 0 | 0 | 0 | 0 | 0 | 0 | 0 | 0 | 0 | 0 | 0 | 0 | 0 | 0 | 0 |  |  | 0 | 0 | 0 |  |  | 0 | 0 | 0 | 0 |  | 0 | 0 | 0 | 0 |  | 0 | 0 | 0 | 0 |  | 0 | 0 | 0 | 0 | 0 | 0 | 0 | 0 | 0 | 0 | 0 | 0 | 0 | 0 | 0 | 0 | 0 | 0 | 0 | 0 | 0 | 0 | 0 |  |  | 0 | 0 | 0 | 0 |  | 0 | 0 | 0 | 0 | 0 | 0 | -99 |  |  |  | -99 | -99 | -99 |  |  | -96 | -99 | -99 | -99 |  | -94 | -99 | -99 | -99 | -99 | -93 | -99 |  |  |  | -99 | -99 | -99 |  |  | -96 | -99 | -99 |  |  | -96 | -99 | -99 | -99 |  | -94 | -99 | -99 | -99 |  | -94 | -99 | -99 | -99 |  | -94 | -99 | -99 | -99 | -99 | -93 | -99 | -99 | -99 | -99 | -93 | -99 | -99 | -99 | -99 | -93 | -99 | -99 | -99 | -99 | -93 | -99 | -99 |  |  | -96 | -99 | -99 |  |  | -96 | -99 | -99 | -99 |  | -94 | -99 | -99 | -99 |  | -94 | -99 | -99 | -99 |  | -94 | -99 | -99 | -99 | -99 | -93 | -99 | -99 | -99 | -99 | -93 | -99 | -99 | -99 | -99 | -93 | -99 | -99 | -99 | -99 | -93 | -99 | -99 |  |  | -96 | -99 | -99 | -99 |  | -94 | -99 | -99 | -99 | -99 | -93
| 5805 | 161 | 17 |  |  |  | 17 | 17 | 17 |  |  | 20 | 17 | 17 | 17 |  | 22 | 17 | 17 | 17 | 17 | 23 | 17 | 17 |  |  | 20 | 15 | 15 | 15 |  | 20 | 13 | 13 | 13 | 13 | 19 | 17 |  |  |  | 17 | 17 | 17 |  |  | 20 | 17 | 17 |  |  | 20 | 17 | 17 | 17 |  | 22 | 17 | 17 | 17 |  | 22 | 17 | 17 | 17 |  | 22 | 17 | 17 | 17 | 17 | 23 | 17 | 17 | 17 | 17 | 23 | 17 | 17 | 17 | 17 | 23 | 17 | 17 | 17 | 17 | 23 | 17 | 17 |  |  | 20 | 17 | 17 |  |  | 20 | 15 | 15 | 15 |  | 20 | 17 | 17 | 17 |  | 22 | 17 | 17 | 17 |  | 22 | 13 | 13 | 13 | 13 | 19 | 16 | 16 | 16 | 16 | 22 | 17 | 17 | 17 | 17 | 23 | 17 | 17 | 17 | 17 | 23 | 17 | 17 |  |  | 20 | 17 | 17 | 17 |  | 22 | 17 | 17 | 17 | 17 | 23 | 0 |  |  |  | 0 | 0 | 0 |  |  | 0 | 0 | 0 | 0 |  | 0 | 0 | 0 | 0 | 0 | 0 | 0 |  |  |  | 0 | 0 | 0 |  |  | 0 | 0 | 0 |  |  | 0 | 0 | 0 | 0 |  | 0 | 0 | 0 | 0 |  | 0 | 0 | 0 | 0 |  | 0 | 0 | 0 | 0 | 0 | 0 | 0 | 0 | 0 | 0 | 0 | 0 | 0 | 0 | 0 | 0 | 0 | 0 | 0 | 0 | 0 | 0 | 0 |  |  | 0 | 0 | 0 |  |  | 0 | 0 | 0 | 0 |  | 0 | 0 | 0 | 0 |  | 0 | 0 | 0 | 0 |  | 0 | 0 | 0 | 0 | 0 | 0 | 0 | 0 | 0 | 0 | 0 | 0 | 0 | 0 | 0 | 0 | 0 | 0 | 0 | 0 | 0 | 0 | 0 |  |  | 0 | 0 | 0 | 0 |  | 0 | 0 | 0 | 0 | 0 | 0 | 0 |  |  |  | 0 | 0 | 0 |  |  | 0 | 0 | 0 | 0 |  | 0 | 0 | 0 | 0 | 0 | 0 | 0 |  |  |  | 0 | 0 | 0 |  |  | 0 | 0 | 0 |  |  | 0 | 0 | 0 | 0 |  | 0 | 0 | 0 | 0 |  | 0 | 0 | 0 | 0 |  | 0 | 0 | 0 | 0 | 0 | 0 | 0 | 0 | 0 | 0 | 0 | 0 | 0 | 0 | 0 | 0 | 0 | 0 | 0 | 0 | 0 | 0 | 0 |  |  | 0 | 0 | 0 |  |  | 0 | 0 | 0 | 0 |  | 0 | 0 | 0 | 0 |  | 0 | 0 | 0 | 0 |  | 0 | 0 | 0 | 0 | 0 | 0 | 0 | 0 | 0 | 0 | 0 | 0 | 0 | 0 | 0 | 0 | 0 | 0 | 0 | 0 | 0 | 0 | 0 |  |  | 0 | 0 | 0 | 0 |  | 0 | 0 | 0 | 0 | 0 | 0 | -99 |  |  |  | -99 | -99 | -99 |  |  | -96 | -99 | -99 | -99 |  | -94 | -99 | -99 | -99 | -99 | -93 | -99 |  |  |  | -99 | -99 | -99 |  |  | -96 | -99 | -99 |  |  | -96 | -99 | -99 | -99 |  | -94 | -99 | -99 | -99 |  | -94 | -99 | -99 | -99 |  | -94 | -99 | -99 | -99 | -99 | -93 | -99 | -99 | -99 | -99 | -93 | -99 | -99 | -99 | -99 | -93 | -99 | -99 | -99 | -99 | -93 | -99 | -99 |  |  | -96 | -99 | -99 |  |  | -96 | -99 | -99 | -99 |  | -94 | -99 | -99 | -99 |  | -94 | -99 | -99 | -99 |  | -94 | -99 | -99 | -99 | -99 | -93 | -99 | -99 | -99 | -99 | -93 | -99 | -99 | -99 | -99 | -93 | -99 | -99 | -99 | -99 | -93 | -99 | -99 |  |  | -96 | -99 | -99 | -99 |  | -94 | -99 | -99 | -99 | -99 | -93
5.8 ISM | 5825 | 165 | 17 |  |  |  | 17 | 17 | 17 |  |  | 20 | 17 | 17 | 17 |  | 22 | 17 | 17 | 17 | 17 | 23 | 17 | 17 |  |  | 20 | 15 | 15 | 15 |  | 20 | 13 | 13 | 13 | 13 | 19 | 17 |  |  |  | 17 | 17 | 17 |  |  | 20 | 17 | 17 |  |  | 20 | 17 | 17 | 17 |  | 22 | 17 | 17 | 17 |  | 22 | 17 | 17 | 17 |  | 22 | 17 | 17 | 17 | 17 | 23 | 17 | 17 | 17 | 17 | 23 | 17 | 17 | 17 | 17 | 23 | 17 | 17 | 17 | 17 | 23 | 17 | 17 |  |  | 20 | 17 | 17 |  |  | 20 | 15 | 15 | 15 |  | 20 | 17 | 17 | 17 |  | 22 | 17 | 17 | 17 |  | 22 | 13 | 13 | 13 | 13 | 19 | 16 | 16 | 16 | 16 | 22 | 17 | 17 | 17 | 17 | 23 | 17 | 17 | 17 | 17 | 23 | 17 | 17 |  |  | 20 | 17 | 17 | 17 |  | 22 | 17 | 17 | 17 | 17 | 23 | -99 |  |  |  | -99 | -99 | -99 |  |  | -96 | -99 | -99 | -99 |  | -94 | -99 | -99 | -99 | -99 | -93 | -99 |  |  |  | -99 | -99 | -99 |  |  | -96 | -99 | -99 |  |  | -96 | -99 | -99 | -99 |  | -94 | -99 | -99 | -99 |  | -94 | -99 | -99 | -99 |  | -94 | -99 | -99 | -99 | -99 | -93 | -99 | -99 | -99 | -99 | -93 | -99 | -99 | -99 | -99 | -93 | -99 | -99 | -99 | -99 | -93 | -99 | -99 |  |  | -96 | -99 | -99 |  |  | -96 | -99 | -99 | -99 |  | -94 | -99 | -99 | -99 |  | -94 | -99 | -99 | -99 |  | -94 | -99 | -99 | -99 | -99 | -93 | -99 | -99 | -99 | -99 | -93 | -99 | -99 | -99 | -99 | -93 | -99 | -99 | -99 | -99 | -93 | -99 | -99 |  |  | -96 | -99 | -99 | -99 |  | -94 | -99 | -99 | -99 | -99 | -93 | -99 |  |  |  | -99 | -99 | -99 |  |  | -96 | -99 | -99 | -99 |  | -94 | -99 | -99 | -99 | -99 | -93 | -99 |  |  |  | -99 | -99 | -99 |  |  | -96 | -99 | -99 |  |  | -96 | -99 | -99 | -99 |  | -94 | -99 | -99 | -99 |  | -94 | -99 | -99 | -99 |  | -94 | -99 | -99 | -99 | -99 | -93 | -99 | -99 | -99 | -99 | -93 | -99 | -99 | -99 | -99 | -93 | -99 | -99 | -99 | -99 | -93 | -99 | -99 |  |  | -96 | -99 | -99 |  |  | -96 | -99 | -99 | -99 |  | -94 | -99 | -99 | -99 |  | -94 | -99 | -99 | -99 |  | -94 | -99 | -99 | -99 | -99 | -93 | -99 | -99 | -99 | -99 | -93 | -99 | -99 | -99 | -99 | -93 | -99 | -99 | -99 | -99 | -93 | -99 | -99 |  |  | -96 | -99 | -99 | -99 |  | -94 | -99 | -99 | -99 | -99 | -93 | -99 |  |  |  | -99 | -99 | -99 |  |  | -96 | -99 | -99 | -99 |  | -94 | -99 | -99 | -99 | -99 | -93 | -99 |  |  |  | -99 | -99 | -99 |  |  | -96 | -99 | -99 |  |  | -96 | -99 | -99 | -99 |  | -94 | -99 | -99 | -99 |  | -94 | -99 | -99 | -99 |  | -94 | -99 | -99 | -99 | -99 | -93 | -99 | -99 | -99 | -99 | -93 | -99 | -99 | -99 | -99 | -93 | -99 | -99 | -99 | -99 | -93 | -99 | -99 |  |  | -96 | -99 | -99 |  |  | -96 | -99 | -99 | -99 |  | -94 | -99 | -99 | -99 |  | -94 | -99 | -99 | -99 |  | -94 | -99 | -99 | -99 | -99 | -93 | -99 | -99 | -99 | -99 | -93 | -99 | -99 | -99 | -99 | -93 | -99 | -99 | -99 | -99 | -93 | -99 | -99 |  |  | -96 | -99 | -99 | -99 |  | -94 | -99 | -99 | -99 | -99 | -93
| 5845 | 169 | -99 |  |  |  | -99 | -99 | -99 |  |  | -96 | -99 | -99 | -99 |  | -94 | -99 | -99 | -99 | -99 | -93 | -99 | -99 |  |  | -96 | -99 | -99 | -99 |  | -94 | -99 | -99 | -99 | -99 | -93 | -99 |  |  |  | -99 | -99 | -99 |  |  | -96 | -99 | -99 |  |  | -96 | -99 | -99 | -99 |  | -94 | -99 | -99 | -99 |  | -94 | -99 | -99 | -99 |  | -94 | -99 | -99 | -99 | -99 | -93 | -99 | -99 | -99 | -99 | -93 | -99 | -99 | -99 | -99 | -93 | -99 | -99 | -99 | -99 | -93 | -99 | -99 |  |  | -96 | -99 | -99 |  |  | -96 | -99 | -99 | -99 |  | -94 | -99 | -99 | -99 |  | -94 | -99 | -99 | -99 |  | -94 | -99 | -99 | -99 | -99 | -93 | -99 | -99 | -99 | -99 | -93 | -99 | -99 | -99 | -99 | -93 | -99 | -99 | -99 | -99 | -93 | -99 | -99 |  |  | -96 | -99 | -99 | -99 |  | -94 | -99 | -99 | -99 | -99 | -93 | -99 |  |  |  | -99 | -99 | -99 |  |  | -96 | -99 | -99 | -99 |  | -94 | -99 | -99 | -99 | -99 | -93 | -99 |  |  |  | -99 | -99 | -99 |  |  | -96 | -99 | -99 |  |  | -96 | -99 | -99 | -99 |  | -94 | -99 | -99 | -99 |  | -94 | -99 | -99 | -99 |  | -94 | -99 | -99 | -99 | -99 | -93 | -99 | -99 | -99 | -99 | -93 | -99 | -99 | -99 | -99 | -93 | -99 | -99 | -99 | -99 | -93 | -99 | -99 |  |  | -96 | -99 | -99 |  |  | -96 | -99 | -99 | -99 |  | -94 | -99 | -99 | -99 |  | -94 | -99 | -99 | -99 |  | -94 | -99 | -99 | -99 | -99 | -93 | -99 | -99 | -99 | -99 | -93 | -99 | -99 | -99 | -99 | -93 | -99 | -99 | -99 | -99 | -93 | -99 | -99 |  |  | -96 | -99 | -99 | -99 |  | -94 | -99 | -99 | -99 | -99 | -93 | -99 |  |  |  | -99 | -99 | -99 |  |  | -96 | -99 | -99 | -99 |  | -94 | -99 | -99 | -99 | -99 | -93 | -99 |  |  |  | -99 | -99 | -99 |  |  | -96 | -99 | -99 |  |  | -96 | -99 | -99 | -99 |  | -94 | -99 | -99 | -99 |  | -94 | -99 | -99 | -99 |  | -94 | -99 | -99 | -99 | -99 | -93 | -99 | -99 | -99 | -99 | -93 | -99 | -99 | -99 | -99 | -93 | -99 | -99 | -99 | -99 | -93 | -99 | -99 |  |  | -96 | -99 | -99 |  |  | -96 | -99 | -99 | -99 |  | -94 | -99 | -99 | -99 |  | -94 | -99 | -99 | -99 |  | -94 | -99 | -99 | -99 | -99 | -93 | -99 | -99 | -99 | -99 | -93 | -99 | -99 | -99 | -99 | -93 | -99 | -99 | -99 | -99 | -93 | -99 | -99 |  |  | -96 | -99 | -99 | -99 |  | -94 | -99 | -99 | -99 | -99 | -93 | -99 |  |  |  | -99 | -99 | -99 |  |  | -96 | -99 | -99 | -99 |  | -94 | -99 | -99 | -99 | -99 | -93 | -99 |  |  |  | -99 | -99 | -99 |  |  | -96 | -99 | -99 |  |  | -96 | -99 | -99 | -99 |  | -94 | -99 | -99 | -99 |  | -94 | -99 | -99 | -99 |  | -94 | -99 | -99 | -99 | -99 | -93 | -99 | -99 | -99 | -99 | -93 | -99 | -99 | -99 | -99 | -93 | -99 | -99 | -99 | -99 | -93 | -99 | -99 |  |  | -96 | -99 | -99 |  |  | -96 | -99 | -99 | -99 |  | -94 | -99 | -99 | -99 |  | -94 | -99 | -99 | -99 |  | -94 | -99 | -99 | -99 | -99 | -93 | -99 | -99 | -99 | -99 | -93 | -99 | -99 | -99 | -99 | -93 | -99 | -99 | -99 | -99 | -93 | -99 | -99 |  |  | -96 | -99 | -99 | -99 |  | -94 | -99 | -99 | -99 | -99 | -93
| 5865 | 173 | -99 |  |  |  | -99 | -99 | -99 |  |  | -96 | -99 | -99 | -99 |  | -94 | -99 | -99 | -99 | -99 | -93 | -99 | -99 |  |  | -96 | -99 | -99 | -99 |  | -94 | -99 | -99 | -99 | -99 | -93 | -99 |  |  |  | -99 | -99 | -99 |  |  | -96 | -99 | -99 |  |  | -96 | -99 | -99 | -99 |  | -94 | -99 | -99 | -99 |  | -94 | -99 | -99 | -99 |  | -94 | -99 | -99 | -99 | -99 | -93 | -99 | -99 | -99 | -99 | -93 | -99 | -99 | -99 | -99 | -93 | -99 | -99 | -99 | -99 | -93 | -99 | -99 |  |  | -96 | -99 | -99 |  |  | -96 | -99 | -99 | -99 |  | -94 | -99 | -99 | -99 |  | -94 | -99 | -99 | -99 |  | -94 | -99 | -99 | -99 | -99 | -93 | -99 | -99 | -99 | -99 | -93 | -99 | -99 | -99 | -99 | -93 | -99 | -99 | -99 | -99 | -93 | -99 | -99 |  |  | -96 | -99 | -99 | -99 |  | -94 | -99 | -99 | -99 | -99 | -93 | 0 |  |  |  | 0 | 0 | 0 |  |  | 0 | 0 | 0 | 0 |  | 0 | 0 | 0 | 0 | 0 | 0 | 0 |  |  |  | 0 | 0 | 0 |  |  | 0 | 0 | 0 |  |  | 0 | 0 | 0 | 0 |  | 0 | 0 | 0 | 0 |  | 0 | 0 | 0 | 0 |  | 0 | 0 | 0 | 0 | 0 | 0 | 0 | 0 | 0 | 0 | 0 | 0 | 0 | 0 | 0 | 0 | 0 | 0 | 0 | 0 | 0 | 0 | 0 |  |  | 0 | 0 | 0 |  |  | 0 | 0 | 0 | 0 |  | 0 | 0 | 0 | 0 |  | 0 | 0 | 0 | 0 |  | 0 | 0 | 0 | 0 | 0 | 0 | 0 | 0 | 0 | 0 | 0 | 0 | 0 | 0 | 0 | 0 | 0 | 0 | 0 | 0 | 0 | 0 | 0 |  |  | 0 | 0 | 0 | 0 |  | 0 | 0 | 0 | 0 | 0 | 0 | -99 |  |  |  | -99 | -99 | -99 |  |  | -96 | -99 | -99 | -99 |  | -94 | -99 | -99 | -99 | -99 | -93 | -99 |  |  |  | -99 | -99 | -99 |  |  | -96 | -99 | -99 |  |  | -96 | -99 | -99 | -99 |  | -94 | -99 | -99 | -99 |  | -94 | -99 | -99 | -99 |  | -94 | -99 | -99 | -99 | -99 | -93 | -99 | -99 | -99 | -99 | -93 | -99 | -99 | -99 | -99 | -93 | -99 | -99 | -99 | -99 | -93 | -99 | -99 |  |  | -96 | -99 | -99 |  |  | -96 | -99 | -99 | -99 |  | -94 | -99 | -99 | -99 |  | -94 | -99 | -99 | -99 |  | -94 | -99 | -99 | -99 | -99 | -93 | -99 | -99 | -99 | -99 | -93 | -99 | -99 | -99 | -99 | -93 | -99 | -99 | -99 | -99 | -93 | -99 | -99 |  |  | -96 | -99 | -99 | -99 |  | -94 | -99 | -99 | -99 | -99 | -93 | -99 |  |  |  | -99 | -99 | -99 |  |  | -96 | -99 | -99 | -99 |  | -94 | -99 | -99 | -99 | -99 | -93 | -99 |  |  |  | -99 | -99 | -99 |  |  | -96 | -99 | -99 |  |  | -96 | -99 | -99 | -99 |  | -94 | -99 | -99 | -99 |  | -94 | -99 | -99 | -99 |  | -94 | -99 | -99 | -99 | -99 | -93 | -99 | -99 | -99 | -99 | -93 | -99 | -99 | -99 | -99 | -93 | -99 | -99 | -99 | -99 | -93 | -99 | -99 |  |  | -96 | -99 | -99 |  |  | -96 | -99 | -99 | -99 |  | -94 | -99 | -99 | -99 |  | -94 | -99 | -99 | -99 |  | -94 | -99 | -99 | -99 | -99 | -93 | -99 | -99 | -99 | -99 | -93 | -99 | -99 | -99 | -99 | -93 | -99 | -99 | -99 | -99 | -93 | -99 | -99 |  |  | -96 | -99 | -99 | -99 |  | -94 | -99 | -99 | -99 | -99 | -93
Note on PG8: Conducted Bandedge Average
Note on PL8: Conducted Bandedge Average
Note on RY8: Conducted Bandedge Average
Note on SN8: Conducted Bandedge Average
Note on SS8: Conducted Bandedge Average

## 5GHz XOR -K
5 GHz Max Power (in dBm)
Regulatory Domain: -K, Antenna Gain: 6 dBi
DFS Channels Are In Italics |  |  | Non HT20 | [19 empty] | Non HT20 - Beam Form | [14 empty] | HT/VHT20 | [49 empty] | HT/VHT20 - Beam Form | [44 empty] | HT/VHT20 - STBC | [14 empty] | Non HT40 | [19 empty] | HT/VHT40 | [49 empty] | HT/VHT40 - Beam Form | [44 empty] | HT/VHT40 - STBC | [14 empty] | Non HT80 | [19 empty] | VHT80 | [49 empty] | VHT80 - Beam Form | [44 empty] | VHT80 - STBC | [14 empty] | Non HT160 | [19 empty] | VHT160 | [49 empty] | VHT160 - Beam Form | [44 empty] | VHT160 - STBC
|  |  | Single Antenna |  |  |  |  | Dual Antennas |  |  |  |  | Triple Antennas |  |  |  |  | Quad Antennas |  |  |  |  | Dual Antennas |  |  |  |  | Triple Antennas |  |  |  |  | Quad Antennas |  |  |  |  | Single Antenna |  |  |  |  | Dual Antennas |  |  |  |  | Dual Antennas |  |  |  |  | Triple Antennas |  |  |  |  | Triple Antennas |  |  |  |  | Triple Antennas |  |  |  |  | Quad Antennas |  |  |  |  | Quad Antennas |  |  |  |  | Quad Antennas |  |  |  |  | Quad Antennas |  |  |  |  | Dual Antennas |  |  |  |  | Dual Antennas |  |  |  |  | Triple Antennas |  |  |  |  | Triple Antennas |  |  |  |  | Triple Antennas |  |  |  |  | Quad Antennas |  |  |  |  | Quad Antennas |  |  |  |  | Quad Antennas |  |  |  |  | Quad Antennas |  |  |  |  | Dual Antennas |  |  |  |  | Triple Antennas |  |  |  |  | Quad Antennas |  |  |  |  | Single Antenna |  |  |  |  | Dual Antennas |  |  |  |  | Triple Antennas |  |  |  |  | Quad Antennas |  |  |  |  | Single Antenna |  |  |  |  | Dual Antennas |  |  |  |  | Dual Antennas |  |  |  |  | Triple Antennas |  |  |  |  | Triple Antennas |  |  |  |  | Triple Antennas |  |  |  |  | Quad Antennas |  |  |  |  | Quad Antennas |  |  |  |  | Quad Antennas |  |  |  |  | Quad Antennas |  |  |  |  | Dual Antennas |  |  |  |  | Dual Antennas |  |  |  |  | Triple Antennas |  |  |  |  | Triple Antennas |  |  |  |  | Triple Antennas |  |  |  |  | Quad Antennas |  |  |  |  | Quad Antennas |  |  |  |  | Quad Antennas |  |  |  |  | Quad Antennas |  |  |  |  | Dual Antennas |  |  |  |  | Triple Antennas |  |  |  |  | Quad Antennas |  |  |  |  | Single Antenna |  |  |  |  | Dual Antennas |  |  |  |  | Triple Antennas |  |  |  |  | Quad Antennas |  |  |  |  | Single Antenna |  |  |  |  | Dual Antennas |  |  |  |  | Dual Antennas |  |  |  |  | Triple Antennas |  |  |  |  | Triple Antennas |  |  |  |  | Triple Antennas |  |  |  |  | Quad Antennas |  |  |  |  | Quad Antennas |  |  |  |  | Quad Antennas |  |  |  |  | Quad Antennas |  |  |  |  | Dual Antennas |  |  |  |  | Dual Antennas |  |  |  |  | Triple Antennas |  |  |  |  | Triple Antennas |  |  |  |  | Triple Antennas |  |  |  |  | Quad Antennas |  |  |  |  | Quad Antennas |  |  |  |  | Quad Antennas |  |  |  |  | Quad Antennas |  |  |  |  | Dual Antennas |  |  |  |  | Triple Antennas |  |  |  |  | Quad Antennas |  |  |  |  | Single Antenna |  |  |  |  | Dual Antennas |  |  |  |  | Triple Antennas |  |  |  |  | Quad Antennas |  |  |  |  | Single Antenna |  |  |  |  | Dual Antennas |  |  |  |  | Dual Antennas |  |  |  |  | Triple Antennas |  |  |  |  | Triple Antennas |  |  |  |  | Triple Antennas |  |  |  |  | Quad Antennas |  |  |  |  | Quad Antennas |  |  |  |  | Quad Antennas |  |  |  |  | Quad Antennas |  |  |  |  | Dual Antennas |  |  |  |  | Dual Antennas |  |  |  |  | Triple Antennas |  |  |  |  | Triple Antennas |  |  |  |  | Triple Antennas |  |  |  |  | Quad Antennas |  |  |  |  | Quad Antennas |  |  |  |  | Quad Antennas |  |  |  |  | Quad Antennas |  |  |  |  | Dual Antennas |  |  |  |  | Triple Antennas |  |  |  |  | Quad Antennas
|  |  | 6 to 54 Mb/s |  |  |  |  | 6 to 54 Mb/s |  |  |  |  | 6 to 54 Mb/s |  |  |  |  | 6 to 54 Mb/s |  |  |  |  | 6 to 54 Mb/s |  |  |  |  | 6 to 54 Mb/s |  |  |  |  | 6 to 54 Mb/s |  |  |  |  | M0 to M7 |  |  |  |  | M0 to M7 |  |  |  |  | M8 to M15 |  |  |  |  | M0 to M7 |  |  |  |  | M8 to M15 |  |  |  |  | M16 to M23 |  |  |  |  | M0 to M7 |  |  |  |  | M8 to M15 |  |  |  |  | M16 to M23 |  |  |  |  | M24 to M31 |  |  |  |  | M0 to M7 |  |  |  |  | M8 to M15 |  |  |  |  | M0 to M7 |  |  |  |  | M8 to M15 |  |  |  |  | M16 to M23 |  |  |  |  | M0 to M7 |  |  |  |  | M8 to M15 |  |  |  |  | M16 to M23 |  |  |  |  | M24 to M31 |  |  |  |  | M0 to M7 |  |  |  |  | M0 to M7 |  |  |  |  | M0 to M7 |  |  |  |  | 6 to 54 Mb/s |  |  |  |  | 6 to 54 Mb/s |  |  |  |  | 6 to 54 Mb/s |  |  |  |  | 6 to 54 Mb/s |  |  |  |  | M0 to M7 |  |  |  |  | M0 to M7 |  |  |  |  | M8 to M15 |  |  |  |  | M0 to M7 |  |  |  |  | M8 to M15 |  |  |  |  | M16 to M23 |  |  |  |  | M0 to M7 |  |  |  |  | M8 to M15 |  |  |  |  | M16 to M23 |  |  |  |  | M24 to M31 |  |  |  |  | M0 to M7 |  |  |  |  | M8 to M15 |  |  |  |  | M0 to M7 |  |  |  |  | M8 to M15 |  |  |  |  | M16 to M23 |  |  |  |  | M0 to M7 |  |  |  |  | M8 to M15 |  |  |  |  | M16 to M23 |  |  |  |  | M24 to M31 |  |  |  |  | M0 to M7 |  |  |  |  | M0 to M7 |  |  |  |  | M0 to M7 |  |  |  |  | 6 to 54 Mb/s |  |  |  |  | 6 to 54 Mb/s |  |  |  |  | 6 to 54 Mb/s |  |  |  |  | 6 to 54 Mb/s |  |  |  |  | M0.1 to M9.1 |  |  |  |  | M0.1 to M9.1 |  |  |  |  | M0.2 to M9.2 |  |  |  |  | M0.1 to M9.1 |  |  |  |  | M0.2 to M9.2 |  |  |  |  | M0.3 to M9.3 |  |  |  |  | M0.1 to M9.1 |  |  |  |  | M0.2 to M9.2 |  |  |  |  | M0.3 to M9.3 |  |  |  |  | M0.4 to M9.4 |  |  |  |  | M0.1 to M9.1 |  |  |  |  | M0.2 to M9.2 |  |  |  |  | M0.1 to M9.1 |  |  |  |  | M0.2 to M9.2 |  |  |  |  | M0.3 to M9.3 |  |  |  |  | M0.1 to M9.1 |  |  |  |  | M0.2 to M9.2 |  |  |  |  | M0.3 to M9.3 |  |  |  |  | M0.4 to M9.4 |  |  |  |  | M0.1 to M9.1 |  |  |  |  | M0.1 to M9.1 |  |  |  |  | M0.1 to M9.1 |  |  |  |  | 6 to 54 Mb/s |  |  |  |  | 6 to 54 Mb/s |  |  |  |  | 6 to 54 Mb/s |  |  |  |  | 6 to 54 Mb/s |  |  |  |  | M0.1 to M9.1 |  |  |  |  | M0.1 to M9.1 |  |  |  |  | M0.2 to M9.2 |  |  |  |  | M0.1 to M9.1 |  |  |  |  | M0.2 to M9.2 |  |  |  |  | M0.3 to M9.3 |  |  |  |  | M0.1 to M9.1 |  |  |  |  | M0.2 to M9.2 |  |  |  |  | M0.3 to M9.3 |  |  |  |  | M0.4 to M9.4 |  |  |  |  | M0.1 to M9.1 |  |  |  |  | M0.2 to M9.2 |  |  |  |  | M0.1 to M9.1 |  |  |  |  | M0.2 to M9.2 |  |  |  |  | M0.3 to M9.3 |  |  |  |  | M0.1 to M9.1 |  |  |  |  | M0.2 to M9.2 |  |  |  |  | M0.3 to M9.3 |  |  |  |  | M0.4 to M9.4 |  |  |  |  | M0.1 to M9.1 |  |  |  |  | M0.1 to M9.1 |  |  |  |  | M0.1 to M9.1
[38 empty] | M0.1 to M9.1 |  |  |  |  | M0.1 to M9.1 |  |  |  |  | M0.2 to M9.2 |  |  |  |  | M0.1 to M9.1 |  |  |  |  | M0.2 to M9.2 |  |  |  |  | M0.3 to M9.3 |  |  |  |  | M0.1 to M9.1 |  |  |  |  | M0.2 to M9.2 |  |  |  |  | M0.3 to M9.3 |  |  |  |  | M0.4 to M9.4 |  |  |  |  | M0.1 to M9.1 |  |  |  |  | M0.2 to M9.2 |  |  |  |  | M0.1 to M9.1 |  |  |  |  | M0.2 to M9.2 |  |  |  |  | M0.3 to M9.3 |  |  |  |  | M0.1 to M9.1 |  |  |  |  | M0.2 to M9.2 |  |  |  |  | M0.3 to M9.3 |  |  |  |  | M0.4 to M9.4 |  |  |  |  | M0.2 to M9.2 |  |  |  |  | M0.2 to M9.2 |  |  |  |  | M0.2 to M9.2 | [24 empty] | M0.1 to M9.1 |  |  |  |  | M0.1 to M9.1 |  |  |  |  | M0.2 to M9.2 |  |  |  |  | M0.1 to M9.1 |  |  |  |  | M0.2 to M9.2 |  |  |  |  | M0.3 to M9.3 |  |  |  |  | M0.1 to M9.1 |  |  |  |  | M0.2 to M9.2 |  |  |  |  | M0.3 to M9.3 |  |  |  |  | M0.4 to M9.4 |  |  |  |  | M0.1 to M9.1 |  |  |  |  | M0.2 to M9.2 |  |  |  |  | M0.1 to M9.1 |  |  |  |  | M0.2 to M9.2 |  |  |  |  | M0.3 to M9.3 |  |  |  |  | M0.1 to M9.1 |  |  |  |  | M0.2 to M9.2 |  |  |  |  | M0.3 to M9.3 |  |  |  |  | M0.4 to M9.4 |  |  |  |  | M0.2 to M9.2 |  |  |  |  | M0.2 to M9.2 |  |  |  |  | M0.2 to M9.2
Band | Freq (MHz) | Ch ID | A | B | C | D | Total Pwr | A | B | C | D | Total Pwr | A | B | C | D | Total Pwr | A | B | C | D | Total Pwr | A | B | C | D | Total Pwr | A | B | C | D | Total Pwr | A | B | C | D | Total Pwr | A | B | C | D | Total Pwr | A | B | C | D | Total Pwr | A | B | C | D | Total Pwr | A | B | C | D | Total Pwr | A | B | C | D | Total Pwr | A | B | C | D | Total Pwr | A | B | C | D | Total Pwr | A | B | C | D | Total Pwr | A | B | C | D | Total Pwr | A | B | C | D | Total Pwr | A | B | C | D | Total Pwr | A | B | C | D | Total Pwr | A | B | C | D | Total Pwr | A | B | C | D | Total Pwr | A | B | C | D | Total Pwr | A | B | C | D | Total Pwr | A | B | C | D | Total Pwr | A | B | C | D | Total Pwr | A | B | C | D | Total Pwr | A | B | C | D | Total Pwr | A | B | C | D | Total Pwr | A | B | C | D | Total Pwr | A | B | C | D | Total Pwr | A | B | C | D | Total Pwr | A | B | C | D | Total Pwr | A | B | C | D | Total Pwr | A | B | C | D | Total Pwr | A | B | C | D | Total Pwr | A | B | C | D | Total Pwr | A | B | C | D | Total Pwr | A | B | C | D | Total Pwr | A | B | C | D | Total Pwr | A | B | C | D | Total Pwr | A | B | C | D | Total Pwr | A | B | C | D | Total Pwr | A | B | C | D | Total Pwr | A | B | C | D | Total Pwr | A | B | C | D | Total Pwr | A | B | C | D | Total Pwr | A | B | C | D | Total Pwr | A | B | C | D | Total Pwr | A | B | C | D | Total Pwr | A | B | C | D | Total Pwr | A | B | C | D | Total Pwr | A | B | C | D | Total Pwr | A | B | C | D | Total Pwr | A | B | C | D | Total Pwr | A | B | C | D | Total Pwr | A | B | C | D | Total Pwr | A | B | C | D | Total Pwr | A | B | C | D | Total Pwr | A | B | C | D | Total Pwr | A | B | C | D | Total Pwr | A | B | C | D | Total Pwr | A | B | C | D | Total Pwr | A | B | C | D | Total Pwr | A | B | C | D | Total Pwr | A | B | C | D | Total Pwr | A | B | C | D | Total Pwr | A | B | C | D | Total Pwr | A | B | C | D | Total Pwr | A | B | C | D | Total Pwr | A | B | C | D | Total Pwr | A | B | C | D | Total Pwr | A | B | C | D | Total Pwr | A | B | C | D | Total Pwr | A | B | C | D | Total Pwr | A | B | C | D | Total Pwr | A | B | C | D | Total Pwr | A | B | C | D | Total Pwr | A | B | C | D | Total Pwr | A | B | C | D | Total Pwr | A | B | C | D | Total Pwr | A | B | C | D | Total Pwr | A | B | C | D | Total Pwr | A | B | C | D | Total Pwr | A | B | C | D | Total Pwr | A | B | C | D | Total Pwr | A | B | C | D | Total Pwr | A | B | C | D | Total Pwr | A | B | C | D | Total Pwr | A | B | C | D | Total Pwr | A | B | C | D | Total Pwr | A | B | C | D | Total Pwr | A | B | C | D | Total Pwr | A | B | C | D | Total Pwr | A | B | C | D | Total Pwr | A | B | C | D | Total Pwr | A | B | C | D | Total Pwr | A | B | C | D | Total Pwr | A | B | C | D | Total Pwr | A | B | C | D | Total Pwr | A | B | C | D | Total Pwr | A | B | C | D | Total Pwr | A | B | C | D | Total Pwr | A | B | C | D | Total Pwr | A | B | C | D | Total Pwr | A | B | C | D | Total Pwr | A | B | C | D | Total Pwr | A | B | C | D | Total Pwr
UNII-1 | 5180 | 36 | 15 |  |  |  | 17 | 12 | 12 |  |  | 15 | 11 | 11 | 11 |  | 16 | 10 | 10 | 10 | 10 | 16 | 9 | 9 |  |  | 12 | 6 | 6 | 6 |  | 11 | 4 | 4 | 4 | 4 | 10 | 15 |  |  |  | 15 | 12 | 12 |  |  | 15 | 12 | 12 |  |  | 15 | 11 | 11 | 11 |  | 16 | 11 | 11 | 11 |  | 16 | 11 | 11 | 11 |  | 16 | 10 | 10 | 10 | 10 | 16 | 10 | 10 | 10 | 10 | 16 | 10 | 10 | 10 | 10 | 16 | 10 | 10 | 10 | 10 | 16 | 9 | 9 |  |  | 12 | 12 | 12 |  |  | 15 | 6 | 6 | 6 |  | 11 | 9 | 9 | 9 |  | 14 | 11 | 11 | 11 |  | 16 | 4 | 4 | 4 | 4 | 10 | 7 | 7 | 7 | 7 | 13 | 9 | 9 | 9 | 9 | 15 | 10 | 10 | 10 | 10 | 16 | 12 | 12 |  |  | 15 | 11 | 11 | 11 |  | 16 | 10 | 10 | 10 | 10 | 16 | 16 |  |  |  | 16 | 13 | 13 |  |  | 16 | 11 | 11 | 11 |  | 16 | 10 | 10 | 10 | 10 | 16 | 15 |  |  |  | 15 | 13 | 13 |  |  | 16 | 13 | 13 |  |  | 16 | 12 | 12 | 12 |  | 17 | 12 | 12 | 12 |  | 17 | 12 | 12 | 12 |  | 17 | 10 | 10 | 10 | 10 | 16 | 10 | 10 | 10 | 10 | 16 | 10 | 10 | 10 | 10 | 16 | 10 | 10 | 10 | 10 | 16 | 10 | 10 |  |  | 13 | 13 | 13 |  |  | 16 | 7 | 7 | 7 |  | 12 | 10 | 10 | 10 |  | 15 | 12 | 12 | 12 |  | 17 | 4 | 4 | 4 | 4 | 10 | 7 | 7 | 7 | 7 | 13 | 9 | 9 | 9 | 9 | 15 | 10 | 10 | 10 | 10 | 16 | 13 | 13 |  |  | 16 | 12 | 12 | 12 |  | 17 | 10 | 10 | 10 | 10 | 16 | 15 |  |  |  | 15 | 13 | 13 |  |  | 16 | 11 | 11 | 11 |  | 16 | 10 | 10 | 10 | 10 | 16 | 15 |  |  |  | 15 | 13 | 13 |  |  | 16 | 13 | 13 |  |  | 16 | 11 | 11 | 11 |  | 16 | 11 | 11 | 11 |  | 16 | 11 | 11 | 11 |  | 16 | 10 | 10 | 10 | 10 | 16 | 10 | 10 | 10 | 10 | 16 | 10 | 10 | 10 | 10 | 16 | 10 | 10 | 10 | 10 | 16 | 10 | 10 |  |  | 13 | 13 | 13 |  |  | 16 | 6 | 6 | 6 |  | 11 | 9 | 9 | 9 |  | 14 | 11 | 11 | 11 |  | 16 | 4 | 4 | 4 | 4 | 10 | 7 | 7 | 7 | 7 | 13 | 9 | 9 | 9 | 9 | 15 | 10 | 10 | 10 | 10 | 16 | 13 | 13 |  |  | 16 | 11 | 11 | 11 |  | 16 | 10 | 10 | 10 | 10 | 16 | 16 |  |  |  | 16 | 14 | 14 |  |  | 17 | 12 | 12 | 12 |  | 17 | 10 | 10 | 10 | 10 | 16 | 16 |  |  |  | 16 | 14 | 14 |  |  | 17 | 14 | 14 |  |  | 17 | 12 | 12 | 12 |  | 17 | 12 | 12 | 12 |  | 17 | 12 | 12 | 12 |  | 17 | 11 | 11 | 11 | 11 | 17 | 11 | 11 | 11 | 11 | 17 | 11 | 11 | 11 | 11 | 17 | 11 | 11 | 11 | 11 | 17 | 11 | 11 |  |  | 14 | 14 | 14 |  |  | 17 | 7 | 7 | 7 |  | 12 | 10 | 10 | 10 |  | 15 | 12 | 12 | 12 |  | 17 | 5 | 5 | 5 | 5 | 11 | 8 | 8 | 8 | 8 | 14 | 10 | 10 | 10 | 10 | 16 | 11 | 11 | 11 | 11 | 17 | 14 | 14 |  |  | 17 | 12 | 12 | 12 |  | 17 | 11 | 11 | 11 | 11 | 17
| 5200 | 40 | 15 |  |  |  | 17 | 12 | 12 |  |  | 15 | 11 | 11 | 11 |  | 16 | 10 | 10 | 10 | 10 | 16 | 9 | 9 |  |  | 12 | 6 | 6 | 6 |  | 11 | 4 | 4 | 4 | 4 | 10 | 15 |  |  |  | 15 | 12 | 12 |  |  | 15 | 12 | 12 |  |  | 15 | 11 | 11 | 11 |  | 16 | 11 | 11 | 11 |  | 16 | 11 | 11 | 11 |  | 16 | 10 | 10 | 10 | 10 | 16 | 10 | 10 | 10 | 10 | 16 | 10 | 10 | 10 | 10 | 16 | 10 | 10 | 10 | 10 | 16 | 9 | 9 |  |  | 12 | 12 | 12 |  |  | 15 | 6 | 6 | 6 |  | 11 | 9 | 9 | 9 |  | 14 | 11 | 11 | 11 |  | 16 | 4 | 4 | 4 | 4 | 10 | 7 | 7 | 7 | 7 | 13 | 9 | 9 | 9 | 9 | 15 | 10 | 10 | 10 | 10 | 16 | 12 | 12 |  |  | 15 | 11 | 11 | 11 |  | 16 | 10 | 10 | 10 | 10 | 16 | 0 |  |  |  | 0 | 0 | 0 |  |  | 0 | 0 | 0 | 0 |  | 0 | 0 | 0 | 0 | 0 | 0 | 0 |  |  |  | 0 | 0 | 0 |  |  | 0 | 0 | 0 |  |  | 0 | 0 | 0 | 0 |  | 0 | 0 | 0 | 0 |  | 0 | 0 | 0 | 0 |  | 0 | 0 | 0 | 0 | 0 | 0 | 0 | 0 | 0 | 0 | 0 | 0 | 0 | 0 | 0 | 0 | 0 | 0 | 0 | 0 | 0 | 0 | 0 |  |  | 0 | 0 | 0 |  |  | 0 | 0 | 0 | 0 |  | 0 | 0 | 0 | 0 |  | 0 | 0 | 0 | 0 |  | 0 | 0 | 0 | 0 | 0 | 0 | 0 | 0 | 0 | 0 | 0 | 0 | 0 | 0 | 0 | 0 | 0 | 0 | 0 | 0 | 0 | 0 | 0 |  |  | 0 | 0 | 0 | 0 |  | 0 | 0 | 0 | 0 | 0 | 0 | 0 |  |  |  | 0 | 0 | 0 |  |  | 0 | 0 | 0 | 0 |  | 0 | 0 | 0 | 0 | 0 | 0 | 0 |  |  |  | 0 | 0 | 0 |  |  | 0 | 0 | 0 |  |  | 0 | 0 | 0 | 0 |  | 0 | 0 | 0 | 0 |  | 0 | 0 | 0 | 0 |  | 0 | 0 | 0 | 0 | 0 | 0 | 0 | 0 | 0 | 0 | 0 | 0 | 0 | 0 | 0 | 0 | 0 | 0 | 0 | 0 | 0 | 0 | 0 |  |  | 0 | 0 | 0 |  |  | 0 | 0 | 0 | 0 |  | 0 | 0 | 0 | 0 |  | 0 | 0 | 0 | 0 |  | 0 | 0 | 0 | 0 | 0 | 0 | 0 | 0 | 0 | 0 | 0 | 0 | 0 | 0 | 0 | 0 | 0 | 0 | 0 | 0 | 0 | 0 | 0 |  |  | 0 | 0 | 0 | 0 |  | 0 | 0 | 0 | 0 | 0 | 0 | 0 |  |  |  | 0 | 0 | 0 |  |  | 0 | 0 | 0 | 0 |  | 0 | 0 | 0 | 0 | 0 | 0 | 0 |  |  |  | 0 | 0 | 0 |  |  | 0 | 0 | 0 |  |  | 0 | 0 | 0 | 0 |  | 0 | 0 | 0 | 0 |  | 0 | 0 | 0 | 0 |  | 0 | 0 | 0 | 0 | 0 | 0 | 0 | 0 | 0 | 0 | 0 | 0 | 0 | 0 | 0 | 0 | 0 | 0 | 0 | 0 | 0 | 0 | 0 |  |  | 0 | 0 | 0 |  |  | 0 | 0 | 0 | 0 |  | 0 | 0 | 0 | 0 |  | 0 | 0 | 0 | 0 |  | 0 | 0 | 0 | 0 | 0 | 0 | 0 | 0 | 0 | 0 | 0 | 0 | 0 | 0 | 0 | 0 | 0 | 0 | 0 | 0 | 0 | 0 | 0 |  |  | 0 | 0 | 0 | 0 |  | 0 | 0 | 0 | 0 | 0 | 0
| 5220 | 44 | 15 |  |  |  | 17 | 12 | 12 |  |  | 15 | 11 | 11 | 11 |  | 16 | 10 | 10 | 10 | 10 | 16 | 9 | 9 |  |  | 12 | 6 | 6 | 6 |  | 11 | 4 | 4 | 4 | 4 | 10 | 15 |  |  |  | 15 | 12 | 12 |  |  | 15 | 12 | 12 |  |  | 15 | 11 | 11 | 11 |  | 16 | 11 | 11 | 11 |  | 16 | 11 | 11 | 11 |  | 16 | 10 | 10 | 10 | 10 | 16 | 10 | 10 | 10 | 10 | 16 | 10 | 10 | 10 | 10 | 16 | 10 | 10 | 10 | 10 | 16 | 9 | 9 |  |  | 12 | 12 | 12 |  |  | 15 | 6 | 6 | 6 |  | 11 | 9 | 9 | 9 |  | 14 | 11 | 11 | 11 |  | 16 | 4 | 4 | 4 | 4 | 10 | 7 | 7 | 7 | 7 | 13 | 9 | 9 | 9 | 9 | 15 | 10 | 10 | 10 | 10 | 16 | 12 | 12 |  |  | 15 | 11 | 11 | 11 |  | 16 | 10 | 10 | 10 | 10 | 16 | 16 |  |  |  | 16 | 13 | 13 |  |  | 16 | 11 | 11 | 11 |  | 16 | 10 | 10 | 10 | 10 | 16 | 15 |  |  |  | 15 | 13 | 13 |  |  | 16 | 13 | 13 |  |  | 16 | 12 | 12 | 12 |  | 17 | 12 | 12 | 12 |  | 17 | 12 | 12 | 12 |  | 17 | 10 | 10 | 10 | 10 | 16 | 10 | 10 | 10 | 10 | 16 | 10 | 10 | 10 | 10 | 16 | 10 | 10 | 10 | 10 | 16 | 10 | 10 |  |  | 13 | 13 | 13 |  |  | 16 | 7 | 7 | 7 |  | 12 | 10 | 10 | 10 |  | 15 | 12 | 12 | 12 |  | 17 | 4 | 4 | 4 | 4 | 10 | 7 | 7 | 7 | 7 | 13 | 9 | 9 | 9 | 9 | 15 | 10 | 10 | 10 | 10 | 16 | 13 | 13 |  |  | 16 | 12 | 12 | 12 |  | 17 | 10 | 10 | 10 | 10 | 16 | 0 |  |  |  | 0 | 0 | 0 |  |  | 0 | 0 | 0 | 0 |  | 0 | 0 | 0 | 0 | 0 | 0 | 0 |  |  |  | 0 | 0 | 0 |  |  | 0 | 0 | 0 |  |  | 0 | 0 | 0 | 0 |  | 0 | 0 | 0 | 0 |  | 0 | 0 | 0 | 0 |  | 0 | 0 | 0 | 0 | 0 | 0 | 0 | 0 | 0 | 0 | 0 | 0 | 0 | 0 | 0 | 0 | 0 | 0 | 0 | 0 | 0 | 0 | 0 |  |  | 0 | 0 | 0 |  |  | 0 | 0 | 0 | 0 |  | 0 | 0 | 0 | 0 |  | 0 | 0 | 0 | 0 |  | 0 | 0 | 0 | 0 | 0 | 0 | 0 | 0 | 0 | 0 | 0 | 0 | 0 | 0 | 0 | 0 | 0 | 0 | 0 | 0 | 0 | 0 | 0 |  |  | 0 | 0 | 0 | 0 |  | 0 | 0 | 0 | 0 | 0 | 0 | 0 |  |  |  | 0 | 0 | 0 |  |  | 0 | 0 | 0 | 0 |  | 0 | 0 | 0 | 0 | 0 | 0 | 0 |  |  |  | 0 | 0 | 0 |  |  | 0 | 0 | 0 |  |  | 0 | 0 | 0 | 0 |  | 0 | 0 | 0 | 0 |  | 0 | 0 | 0 | 0 |  | 0 | 0 | 0 | 0 | 0 | 0 | 0 | 0 | 0 | 0 | 0 | 0 | 0 | 0 | 0 | 0 | 0 | 0 | 0 | 0 | 0 | 0 | 0 |  |  | 0 | 0 | 0 |  |  | 0 | 0 | 0 | 0 |  | 0 | 0 | 0 | 0 |  | 0 | 0 | 0 | 0 |  | 0 | 0 | 0 | 0 | 0 | 0 | 0 | 0 | 0 | 0 | 0 | 0 | 0 | 0 | 0 | 0 | 0 | 0 | 0 | 0 | 0 | 0 | 0 |  |  | 0 | 0 | 0 | 0 |  | 0 | 0 | 0 | 0 | 0 | 0
| 5240 | 48 | 15 |  |  |  | 17 | 12 | 12 |  |  | 15 | 11 | 11 | 11 |  | 16 | 10 | 10 | 10 | 10 | 16 | 9 | 9 |  |  | 12 | 6 | 6 | 6 |  | 11 | 4 | 4 | 4 | 4 | 10 | 15 |  |  |  | 15 | 12 | 12 |  |  | 15 | 12 | 12 |  |  | 15 | 11 | 11 | 11 |  | 16 | 11 | 11 | 11 |  | 16 | 11 | 11 | 11 |  | 16 | 10 | 10 | 10 | 10 | 16 | 10 | 10 | 10 | 10 | 16 | 10 | 10 | 10 | 10 | 16 | 10 | 10 | 10 | 10 | 16 | 9 | 9 |  |  | 12 | 12 | 12 |  |  | 15 | 6 | 6 | 6 |  | 11 | 9 | 9 | 9 |  | 14 | 11 | 11 | 11 |  | 16 | 4 | 4 | 4 | 4 | 10 | 7 | 7 | 7 | 7 | 13 | 9 | 9 | 9 | 9 | 15 | 10 | 10 | 10 | 10 | 16 | 12 | 12 |  |  | 15 | 11 | 11 | 11 |  | 16 | 10 | 10 | 10 | 10 | 16 | 0 |  |  |  | 0 | 0 | 0 |  |  | 0 | 0 | 0 | 0 |  | 0 | 0 | 0 | 0 | 0 | 0 | 0 |  |  |  | 0 | 0 | 0 |  |  | 0 | 0 | 0 |  |  | 0 | 0 | 0 | 0 |  | 0 | 0 | 0 | 0 |  | 0 | 0 | 0 | 0 |  | 0 | 0 | 0 | 0 | 0 | 0 | 0 | 0 | 0 | 0 | 0 | 0 | 0 | 0 | 0 | 0 | 0 | 0 | 0 | 0 | 0 | 0 | 0 |  |  | 0 | 0 | 0 |  |  | 0 | 0 | 0 | 0 |  | 0 | 0 | 0 | 0 |  | 0 | 0 | 0 | 0 |  | 0 | 0 | 0 | 0 | 0 | 0 | 0 | 0 | 0 | 0 | 0 | 0 | 0 | 0 | 0 | 0 | 0 | 0 | 0 | 0 | 0 | 0 | 0 |  |  | 0 | 0 | 0 | 0 |  | 0 | 0 | 0 | 0 | 0 | 0 | 0 |  |  |  | 0 | 0 | 0 |  |  | 0 | 0 | 0 | 0 |  | 0 | 0 | 0 | 0 | 0 | 0 | 0 |  |  |  | 0 | 0 | 0 |  |  | 0 | 0 | 0 |  |  | 0 | 0 | 0 | 0 |  | 0 | 0 | 0 | 0 |  | 0 | 0 | 0 | 0 |  | 0 | 0 | 0 | 0 | 0 | 0 | 0 | 0 | 0 | 0 | 0 | 0 | 0 | 0 | 0 | 0 | 0 | 0 | 0 | 0 | 0 | 0 | 0 |  |  | 0 | 0 | 0 |  |  | 0 | 0 | 0 | 0 |  | 0 | 0 | 0 | 0 |  | 0 | 0 | 0 | 0 |  | 0 | 0 | 0 | 0 | 0 | 0 | 0 | 0 | 0 | 0 | 0 | 0 | 0 | 0 | 0 | 0 | 0 | 0 | 0 | 0 | 0 | 0 | 0 |  |  | 0 | 0 | 0 | 0 |  | 0 | 0 | 0 | 0 | 0 | 0 | 0 |  |  |  | 0 | 0 | 0 |  |  | 0 | 0 | 0 | 0 |  | 0 | 0 | 0 | 0 | 0 | 0 | 0 |  |  |  | 0 | 0 | 0 |  |  | 0 | 0 | 0 |  |  | 0 | 0 | 0 | 0 |  | 0 | 0 | 0 | 0 |  | 0 | 0 | 0 | 0 |  | 0 | 0 | 0 | 0 | 0 | 0 | 0 | 0 | 0 | 0 | 0 | 0 | 0 | 0 | 0 | 0 | 0 | 0 | 0 | 0 | 0 | 0 | 0 |  |  | 0 | 0 | 0 |  |  | 0 | 0 | 0 | 0 |  | 0 | 0 | 0 | 0 |  | 0 | 0 | 0 | 0 |  | 0 | 0 | 0 | 0 | 0 | 0 | 0 | 0 | 0 | 0 | 0 | 0 | 0 | 0 | 0 | 0 | 0 | 0 | 0 | 0 | 0 | 0 | 0 |  |  | 0 | 0 | 0 | 0 |  | 0 | 0 | 0 | 0 | 0 | 0
UNII-2 | 5260 | 52 | 17 |  |  |  | 17 | 17 | 17 |  |  | 20 | 17 | 17 | 17 |  | 22 | 17 | 17 | 17 | 17 | 23 | 17 | 17 |  |  | 20 | 14 | 14 | 14 |  | 19 | 12 | 12 | 12 | 12 | 18 | 17 |  |  |  | 17 | 17 | 17 |  |  | 20 | 17 | 17 |  |  | 20 | 17 | 17 | 17 |  | 22 | 17 | 17 | 17 |  | 22 | 17 | 17 | 17 |  | 22 | 17 | 17 | 17 | 17 | 23 | 17 | 17 | 17 | 17 | 23 | 17 | 17 | 17 | 17 | 23 | 17 | 17 | 17 | 17 | 23 | 17 | 17 |  |  | 20 | 17 | 17 |  |  | 20 | 14 | 14 | 14 |  | 19 | 17 | 17 | 17 |  | 22 | 17 | 17 | 17 |  | 22 | 12 | 12 | 12 | 12 | 18 | 15 | 15 | 15 | 15 | 21 | 17 | 17 | 17 | 17 | 23 | 17 | 17 | 17 | 17 | 23 | 17 | 17 |  |  | 20 | 17 | 17 | 17 |  | 22 | 17 | 17 | 17 | 17 | 23 | 17 |  |  |  | 17 | 17 | 17 |  |  | 20 | 17 | 17 | 17 |  | 22 | 17 | 17 | 17 | 17 | 23 | 17 |  |  |  | 17 | 17 | 17 |  |  | 20 | 17 | 17 |  |  | 20 | 17 | 17 | 17 |  | 22 | 17 | 17 | 17 |  | 22 | 17 | 17 | 17 |  | 22 | 17 | 17 | 17 | 17 | 23 | 17 | 17 | 17 | 17 | 23 | 17 | 17 | 17 | 17 | 23 | 17 | 17 | 17 | 17 | 23 | 17 | 17 |  |  | 20 | 17 | 17 |  |  | 20 | 14 | 14 | 14 |  | 19 | 17 | 17 | 17 |  | 22 | 17 | 17 | 17 |  | 22 | 12 | 12 | 12 | 12 | 18 | 15 | 15 | 15 | 15 | 21 | 17 | 17 | 17 | 17 | 23 | 17 | 17 | 17 | 17 | 23 | 17 | 17 |  |  | 20 | 17 | 17 | 17 |  | 22 | 17 | 17 | 17 | 17 | 23 | 17 |  |  |  | 17 | 17 | 17 |  |  | 20 | 17 | 17 | 17 |  | 22 | 17 | 17 | 17 | 17 | 23 | 17 |  |  |  | 17 | 17 | 17 |  |  | 20 | 17 | 17 |  |  | 20 | 17 | 17 | 17 |  | 22 | 17 | 17 | 17 |  | 22 | 17 | 17 | 17 |  | 22 | 17 | 17 | 17 | 17 | 23 | 17 | 17 | 17 | 17 | 23 | 17 | 17 | 17 | 17 | 23 | 17 | 17 | 17 | 17 | 23 | 17 | 17 |  |  | 20 | 17 | 17 |  |  | 20 | 14 | 14 | 14 |  | 19 | 17 | 17 | 17 |  | 22 | 17 | 17 | 17 |  | 22 | 12 | 12 | 12 | 12 | 18 | 15 | 15 | 15 | 15 | 21 | 17 | 17 | 17 | 17 | 23 | 17 | 17 | 17 | 17 | 23 | 17 | 17 |  |  | 20 | 17 | 17 | 17 |  | 22 | 17 | 17 | 17 | 17 | 23 | 0 |  |  |  | 0 | 0 | 0 |  |  | 0 | 0 | 0 | 0 |  | 0 | 0 | 0 | 0 | 0 | 0 | 0 |  |  |  | 0 | 0 | 0 |  |  | 0 | 0 | 0 |  |  | 0 | 0 | 0 | 0 |  | 0 | 0 | 0 | 0 |  | 0 | 0 | 0 | 0 |  | 0 | 0 | 0 | 0 | 0 | 0 | 0 | 0 | 0 | 0 | 0 | 0 | 0 | 0 | 0 | 0 | 0 | 0 | 0 | 0 | 0 | 0 | 0 |  |  | 0 | 0 | 0 |  |  | 0 | 0 | 0 | 0 |  | 0 | 0 | 0 | 0 |  | 0 | 0 | 0 | 0 |  | 0 | 0 | 0 | 0 | 0 | 0 | 0 | 0 | 0 | 0 | 0 | 0 | 0 | 0 | 0 | 0 | 0 | 0 | 0 | 0 | 0 | 0 | 0 |  |  | 0 | 0 | 0 | 0 |  | 0 | 0 | 0 | 0 | 0 | 0
| 5280 | 56 | 17 |  |  |  | 17 | 17 | 17 |  |  | 20 | 17 | 17 | 17 |  | 22 | 17 | 17 | 17 | 17 | 23 | 17 | 17 |  |  | 20 | 14 | 14 | 14 |  | 19 | 12 | 12 | 12 | 12 | 18 | 17 |  |  |  | 17 | 17 | 17 |  |  | 20 | 17 | 17 |  |  | 20 | 17 | 17 | 17 |  | 22 | 17 | 17 | 17 |  | 22 | 17 | 17 | 17 |  | 22 | 17 | 17 | 17 | 17 | 23 | 17 | 17 | 17 | 17 | 23 | 17 | 17 | 17 | 17 | 23 | 17 | 17 | 17 | 17 | 23 | 17 | 17 |  |  | 20 | 17 | 17 |  |  | 20 | 14 | 14 | 14 |  | 19 | 17 | 17 | 17 |  | 22 | 17 | 17 | 17 |  | 22 | 12 | 12 | 12 | 12 | 18 | 15 | 15 | 15 | 15 | 21 | 17 | 17 | 17 | 17 | 23 | 17 | 17 | 17 | 17 | 23 | 17 | 17 |  |  | 20 | 17 | 17 | 17 |  | 22 | 17 | 17 | 17 | 17 | 23 | 0 |  |  |  | 0 | 0 | 0 |  |  | 0 | 0 | 0 | 0 |  | 0 | 0 | 0 | 0 | 0 | 0 | 0 |  |  |  | 0 | 0 | 0 |  |  | 0 | 0 | 0 |  |  | 0 | 0 | 0 | 0 |  | 0 | 0 | 0 | 0 |  | 0 | 0 | 0 | 0 |  | 0 | 0 | 0 | 0 | 0 | 0 | 0 | 0 | 0 | 0 | 0 | 0 | 0 | 0 | 0 | 0 | 0 | 0 | 0 | 0 | 0 | 0 | 0 |  |  | 0 | 0 | 0 |  |  | 0 | 0 | 0 | 0 |  | 0 | 0 | 0 | 0 |  | 0 | 0 | 0 | 0 |  | 0 | 0 | 0 | 0 | 0 | 0 | 0 | 0 | 0 | 0 | 0 | 0 | 0 | 0 | 0 | 0 | 0 | 0 | 0 | 0 | 0 | 0 | 0 |  |  | 0 | 0 | 0 | 0 |  | 0 | 0 | 0 | 0 | 0 | 0 | 0 |  |  |  | 0 | 0 | 0 |  |  | 0 | 0 | 0 | 0 |  | 0 | 0 | 0 | 0 | 0 | 0 | 0 |  |  |  | 0 | 0 | 0 |  |  | 0 | 0 | 0 |  |  | 0 | 0 | 0 | 0 |  | 0 | 0 | 0 | 0 |  | 0 | 0 | 0 | 0 |  | 0 | 0 | 0 | 0 | 0 | 0 | 0 | 0 | 0 | 0 | 0 | 0 | 0 | 0 | 0 | 0 | 0 | 0 | 0 | 0 | 0 | 0 | 0 |  |  | 0 | 0 | 0 |  |  | 0 | 0 | 0 | 0 |  | 0 | 0 | 0 | 0 |  | 0 | 0 | 0 | 0 |  | 0 | 0 | 0 | 0 | 0 | 0 | 0 | 0 | 0 | 0 | 0 | 0 | 0 | 0 | 0 | 0 | 0 | 0 | 0 | 0 | 0 | 0 | 0 |  |  | 0 | 0 | 0 | 0 |  | 0 | 0 | 0 | 0 | 0 | 0 | 0 |  |  |  | 0 | 0 | 0 |  |  | 0 | 0 | 0 | 0 |  | 0 | 0 | 0 | 0 | 0 | 0 | 0 |  |  |  | 0 | 0 | 0 |  |  | 0 | 0 | 0 |  |  | 0 | 0 | 0 | 0 |  | 0 | 0 | 0 | 0 |  | 0 | 0 | 0 | 0 |  | 0 | 0 | 0 | 0 | 0 | 0 | 0 | 0 | 0 | 0 | 0 | 0 | 0 | 0 | 0 | 0 | 0 | 0 | 0 | 0 | 0 | 0 | 0 |  |  | 0 | 0 | 0 |  |  | 0 | 0 | 0 | 0 |  | 0 | 0 | 0 | 0 |  | 0 | 0 | 0 | 0 |  | 0 | 0 | 0 | 0 | 0 | 0 | 0 | 0 | 0 | 0 | 0 | 0 | 0 | 0 | 0 | 0 | 0 | 0 | 0 | 0 | 0 | 0 | 0 |  |  | 0 | 0 | 0 | 0 |  | 0 | 0 | 0 | 0 | 0 | 0
| 5300 | 60 | 17 |  |  |  | 17 | 17 | 17 |  |  | 20 | 17 | 17 | 17 |  | 22 | 17 | 17 | 17 | 17 | 23 | 17 | 17 |  |  | 20 | 14 | 14 | 14 |  | 19 | 12 | 12 | 12 | 12 | 18 | 17 |  |  |  | 17 | 17 | 17 |  |  | 20 | 17 | 17 |  |  | 20 | 17 | 17 | 17 |  | 22 | 17 | 17 | 17 |  | 22 | 17 | 17 | 17 |  | 22 | 17 | 17 | 17 | 17 | 23 | 17 | 17 | 17 | 17 | 23 | 17 | 17 | 17 | 17 | 23 | 17 | 17 | 17 | 17 | 23 | 17 | 17 |  |  | 20 | 17 | 17 |  |  | 20 | 14 | 14 | 14 |  | 19 | 17 | 17 | 17 |  | 22 | 17 | 17 | 17 |  | 22 | 12 | 12 | 12 | 12 | 18 | 14 | 14 | 14 | 14 | 20 | 16 | 16 | 16 | 16 | 22 | 17 | 17 | 17 | 17 | 23 | 17 | 17 |  |  | 20 | 17 | 17 | 17 |  | 22 | 17 | 17 | 17 | 17 | 23 | 17 |  |  |  | 17 | 17 | 17 |  |  | 20 | 17 | 17 | 17 |  | 22 | 17 | 17 | 17 | 17 | 23 | 17 |  |  |  | 17 | 17 | 17 |  |  | 20 | 17 | 17 |  |  | 20 | 17 | 17 | 17 |  | 22 | 17 | 17 | 17 |  | 22 | 17 | 17 | 17 |  | 22 | 17 | 17 | 17 | 17 | 23 | 17 | 17 | 17 | 17 | 23 | 17 | 17 | 17 | 17 | 23 | 17 | 17 | 17 | 17 | 23 | 17 | 17 |  |  | 20 | 17 | 17 |  |  | 20 | 14 | 14 | 14 |  | 19 | 17 | 17 | 17 |  | 22 | 17 | 17 | 17 |  | 22 | 11 | 11 | 11 | 11 | 17 | 15 | 15 | 15 | 15 | 21 | 17 | 17 | 17 | 17 | 23 | 17 | 17 | 17 | 17 | 23 | 17 | 17 |  |  | 20 | 17 | 17 | 17 |  | 22 | 17 | 17 | 17 | 17 | 23 | 0 |  |  |  | 0 | 0 | 0 |  |  | 0 | 0 | 0 | 0 |  | 0 | 0 | 0 | 0 | 0 | 0 | 0 |  |  |  | 0 | 0 | 0 |  |  | 0 | 0 | 0 |  |  | 0 | 0 | 0 | 0 |  | 0 | 0 | 0 | 0 |  | 0 | 0 | 0 | 0 |  | 0 | 0 | 0 | 0 | 0 | 0 | 0 | 0 | 0 | 0 | 0 | 0 | 0 | 0 | 0 | 0 | 0 | 0 | 0 | 0 | 0 | 0 | 0 |  |  | 0 | 0 | 0 |  |  | 0 | 0 | 0 | 0 |  | 0 | 0 | 0 | 0 |  | 0 | 0 | 0 | 0 |  | 0 | 0 | 0 | 0 | 0 | 0 | 0 | 0 | 0 | 0 | 0 | 0 | 0 | 0 | 0 | 0 | 0 | 0 | 0 | 0 | 0 | 0 | 0 |  |  | 0 | 0 | 0 | 0 |  | 0 | 0 | 0 | 0 | 0 | 0 | 0 |  |  |  | 0 | 0 | 0 |  |  | 0 | 0 | 0 | 0 |  | 0 | 0 | 0 | 0 | 0 | 0 | 0 |  |  |  | 0 | 0 | 0 |  |  | 0 | 0 | 0 |  |  | 0 | 0 | 0 | 0 |  | 0 | 0 | 0 | 0 |  | 0 | 0 | 0 | 0 |  | 0 | 0 | 0 | 0 | 0 | 0 | 0 | 0 | 0 | 0 | 0 | 0 | 0 | 0 | 0 | 0 | 0 | 0 | 0 | 0 | 0 | 0 | 0 |  |  | 0 | 0 | 0 |  |  | 0 | 0 | 0 | 0 |  | 0 | 0 | 0 | 0 |  | 0 | 0 | 0 | 0 |  | 0 | 0 | 0 | 0 | 0 | 0 | 0 | 0 | 0 | 0 | 0 | 0 | 0 | 0 | 0 | 0 | 0 | 0 | 0 | 0 | 0 | 0 | 0 |  |  | 0 | 0 | 0 | 0 |  | 0 | 0 | 0 | 0 | 0 | 0
| 5320 | 64 | 17 |  |  |  | 17 | 17 | 17 |  |  | 20 | 17 | 17 | 17 |  | 22 | 17 | 17 | 17 | 17 | 23 | 17 | 17 |  |  | 20 | 14 | 14 | 14 |  | 19 | 12 | 12 | 12 | 12 | 18 | 17 |  |  |  | 17 | 17 | 17 |  |  | 20 | 17 | 17 |  |  | 20 | 17 | 17 | 17 |  | 22 | 17 | 17 | 17 |  | 22 | 17 | 17 | 17 |  | 22 | 17 | 17 | 17 | 17 | 23 | 17 | 17 | 17 | 17 | 23 | 17 | 17 | 17 | 17 | 23 | 17 | 17 | 17 | 17 | 23 | 17 | 17 |  |  | 20 | 17 | 17 |  |  | 20 | 14 | 14 | 14 |  | 19 | 17 | 17 | 17 |  | 22 | 17 | 17 | 17 |  | 22 | 12 | 12 | 12 | 12 | 18 | 14 | 14 | 14 | 14 | 20 | 17 | 17 | 17 | 17 | 23 | 17 | 17 | 17 | 17 | 23 | 17 | 17 |  |  | 20 | 17 | 17 | 17 |  | 22 | 17 | 17 | 17 | 17 | 23 | 0 |  |  |  | 0 | 0 | 0 |  |  | 0 | 0 | 0 | 0 |  | 0 | 0 | 0 | 0 | 0 | 0 | 0 |  |  |  | 0 | 0 | 0 |  |  | 0 | 0 | 0 |  |  | 0 | 0 | 0 | 0 |  | 0 | 0 | 0 | 0 |  | 0 | 0 | 0 | 0 |  | 0 | 0 | 0 | 0 | 0 | 0 | 0 | 0 | 0 | 0 | 0 | 0 | 0 | 0 | 0 | 0 | 0 | 0 | 0 | 0 | 0 | 0 | 0 |  |  | 0 | 0 | 0 |  |  | 0 | 0 | 0 | 0 |  | 0 | 0 | 0 | 0 |  | 0 | 0 | 0 | 0 |  | 0 | 0 | 0 | 0 | 0 | 0 | 0 | 0 | 0 | 0 | 0 | 0 | 0 | 0 | 0 | 0 | 0 | 0 | 0 | 0 | 0 | 0 | 0 |  |  | 0 | 0 | 0 | 0 |  | 0 | 0 | 0 | 0 | 0 | 0 | 0 |  |  |  | 0 | 0 | 0 |  |  | 0 | 0 | 0 | 0 |  | 0 | 0 | 0 | 0 | 0 | 0 | 0 |  |  |  | 0 | 0 | 0 |  |  | 0 | 0 | 0 |  |  | 0 | 0 | 0 | 0 |  | 0 | 0 | 0 | 0 |  | 0 | 0 | 0 | 0 |  | 0 | 0 | 0 | 0 | 0 | 0 | 0 | 0 | 0 | 0 | 0 | 0 | 0 | 0 | 0 | 0 | 0 | 0 | 0 | 0 | 0 | 0 | 0 |  |  | 0 | 0 | 0 |  |  | 0 | 0 | 0 | 0 |  | 0 | 0 | 0 | 0 |  | 0 | 0 | 0 | 0 |  | 0 | 0 | 0 | 0 | 0 | 0 | 0 | 0 | 0 | 0 | 0 | 0 | 0 | 0 | 0 | 0 | 0 | 0 | 0 | 0 | 0 | 0 | 0 |  |  | 0 | 0 | 0 | 0 |  | 0 | 0 | 0 | 0 | 0 | 0 | 0 |  |  |  | 0 | 0 | 0 |  |  | 0 | 0 | 0 | 0 |  | 0 | 0 | 0 | 0 | 0 | 0 | 0 |  |  |  | 0 | 0 | 0 |  |  | 0 | 0 | 0 |  |  | 0 | 0 | 0 | 0 |  | 0 | 0 | 0 | 0 |  | 0 | 0 | 0 | 0 |  | 0 | 0 | 0 | 0 | 0 | 0 | 0 | 0 | 0 | 0 | 0 | 0 | 0 | 0 | 0 | 0 | 0 | 0 | 0 | 0 | 0 | 0 | 0 |  |  | 0 | 0 | 0 |  |  | 0 | 0 | 0 | 0 |  | 0 | 0 | 0 | 0 |  | 0 | 0 | 0 | 0 |  | 0 | 0 | 0 | 0 | 0 | 0 | 0 | 0 | 0 | 0 | 0 | 0 | 0 | 0 | 0 | 0 | 0 | 0 | 0 | 0 | 0 | 0 | 0 |  |  | 0 | 0 | 0 | 0 |  | 0 | 0 | 0 | 0 | 0 | 0
UNII-2Ext | 5500 | 100 | 17 |  |  |  | 17 | 17 | 17 |  |  | 20 | 17 | 17 | 17 |  | 22 | 17 | 17 | 17 | 17 | 23 | 17 | 17 |  |  | 20 | 14 | 14 | 14 |  | 19 | 12 | 12 | 12 | 12 | 18 | 17 |  |  |  | 17 | 17 | 17 |  |  | 20 | 17 | 17 |  |  | 20 | 17 | 17 | 17 |  | 22 | 17 | 17 | 17 |  | 22 | 17 | 17 | 17 |  | 22 | 17 | 17 | 17 | 17 | 23 | 17 | 17 | 17 | 17 | 23 | 17 | 17 | 17 | 17 | 23 | 17 | 17 | 17 | 17 | 23 | 17 | 17 |  |  | 20 | 17 | 17 |  |  | 20 | 14 | 14 | 14 |  | 19 | 17 | 17 | 17 |  | 22 | 17 | 17 | 17 |  | 22 | 12 | 12 | 12 | 12 | 18 | 15 | 15 | 15 | 15 | 21 | 17 | 17 | 17 | 17 | 23 | 17 | 17 | 17 | 17 | 23 | 17 | 17 |  |  | 20 | 17 | 17 | 17 |  | 22 | 17 | 17 | 17 | 17 | 23 | 17 |  |  |  | 17 | 17 | 17 |  |  | 20 | 17 | 17 | 17 |  | 22 | 17 | 17 | 17 | 17 | 23 | 17 |  |  |  | 17 | 17 | 17 |  |  | 20 | 17 | 17 |  |  | 20 | 17 | 17 | 17 |  | 22 | 17 | 17 | 17 |  | 22 | 17 | 17 | 17 |  | 22 | 17 | 17 | 17 | 17 | 23 | 17 | 17 | 17 | 17 | 23 | 17 | 17 | 17 | 17 | 23 | 17 | 17 | 17 | 17 | 23 | 17 | 17 |  |  | 20 | 17 | 17 |  |  | 20 | 14 | 14 | 14 |  | 19 | 17 | 17 | 17 |  | 22 | 17 | 17 | 17 |  | 22 | 12 | 12 | 12 | 12 | 18 | 15 | 15 | 15 | 15 | 21 | 17 | 17 | 17 | 17 | 23 | 17 | 17 | 17 | 17 | 23 | 17 | 17 |  |  | 20 | 17 | 17 | 17 |  | 22 | 17 | 17 | 17 | 17 | 23 | 17 |  |  |  | 17 | 17 | 17 |  |  | 20 | 17 | 17 | 17 |  | 22 | 17 | 17 | 17 | 17 | 23 | 17 |  |  |  | 17 | 17 | 17 |  |  | 20 | 17 | 17 |  |  | 20 | 17 | 17 | 17 |  | 22 | 17 | 17 | 17 |  | 22 | 17 | 17 | 17 |  | 22 | 17 | 17 | 17 | 17 | 23 | 17 | 17 | 17 | 17 | 23 | 17 | 17 | 17 | 17 | 23 | 17 | 17 | 17 | 17 | 23 | 17 | 17 |  |  | 20 | 17 | 17 |  |  | 20 | 14 | 14 | 14 |  | 19 | 17 | 17 | 17 |  | 22 | 17 | 17 | 17 |  | 22 | 12 | 12 | 12 | 12 | 18 | 15 | 15 | 15 | 15 | 21 | 17 | 17 | 17 | 17 | 23 | 17 | 17 | 17 | 17 | 23 | 17 | 17 |  |  | 20 | 17 | 17 | 17 |  | 22 | 17 | 17 | 17 | 17 | 23 | -99 |  |  |  | -99 | -99 | -99 |  |  | -96 | -99 | -99 | -99 |  | -94 | -99 | -99 | -99 | -99 | -93 | -99 |  |  |  | -99 | -99 | -99 |  |  | -96 | -99 | -99 |  |  | -96 | -99 | -99 | -99 |  | -94 | -99 | -99 | -99 |  | -94 | -99 | -99 | -99 |  | -94 | -99 | -99 | -99 | -99 | -93 | -99 | -99 | -99 | -99 | -93 | -99 | -99 | -99 | -99 | -93 | -99 | -99 | -99 | -99 | -93 | -99 | -99 |  |  | -96 | -99 | -99 |  |  | -96 | -99 | -99 | -99 |  | -94 | -99 | -99 | -99 |  | -94 | -99 | -99 | -99 |  | -94 | -99 | -99 | -99 | -99 | -93 | -99 | -99 | -99 | -99 | -93 | -99 | -99 | -99 | -99 | -93 | -99 | -99 | -99 | -99 | -93 | -99 | -99 |  |  | -96 | -99 | -99 | -99 |  | -94 | -99 | -99 | -99 | -99 | -93
| 5520 | 104 | 17 |  |  |  | 17 | 17 | 17 |  |  | 20 | 17 | 17 | 17 |  | 22 | 17 | 17 | 17 | 17 | 23 | 17 | 17 |  |  | 20 | 14 | 14 | 14 |  | 19 | 12 | 12 | 12 | 12 | 18 | 17 |  |  |  | 17 | 17 | 17 |  |  | 20 | 17 | 17 |  |  | 20 | 17 | 17 | 17 |  | 22 | 17 | 17 | 17 |  | 22 | 17 | 17 | 17 |  | 22 | 17 | 17 | 17 | 17 | 23 | 17 | 17 | 17 | 17 | 23 | 17 | 17 | 17 | 17 | 23 | 17 | 17 | 17 | 17 | 23 | 17 | 17 |  |  | 20 | 17 | 17 |  |  | 20 | 14 | 14 | 14 |  | 19 | 17 | 17 | 17 |  | 22 | 17 | 17 | 17 |  | 22 | 12 | 12 | 12 | 12 | 18 | 15 | 15 | 15 | 15 | 21 | 17 | 17 | 17 | 17 | 23 | 17 | 17 | 17 | 17 | 23 | 17 | 17 |  |  | 20 | 17 | 17 | 17 |  | 22 | 17 | 17 | 17 | 17 | 23 | 0 |  |  |  | 0 | 0 | 0 |  |  | 0 | 0 | 0 | 0 |  | 0 | 0 | 0 | 0 | 0 | 0 | 0 |  |  |  | 0 | 0 | 0 |  |  | 0 | 0 | 0 |  |  | 0 | 0 | 0 | 0 |  | 0 | 0 | 0 | 0 |  | 0 | 0 | 0 | 0 |  | 0 | 0 | 0 | 0 | 0 | 0 | 0 | 0 | 0 | 0 | 0 | 0 | 0 | 0 | 0 | 0 | 0 | 0 | 0 | 0 | 0 | 0 | 0 |  |  | 0 | 0 | 0 |  |  | 0 | 0 | 0 | 0 |  | 0 | 0 | 0 | 0 |  | 0 | 0 | 0 | 0 |  | 0 | 0 | 0 | 0 | 0 | 0 | 0 | 0 | 0 | 0 | 0 | 0 | 0 | 0 | 0 | 0 | 0 | 0 | 0 | 0 | 0 | 0 | 0 |  |  | 0 | 0 | 0 | 0 |  | 0 | 0 | 0 | 0 | 0 | 0 | 0 |  |  |  | 0 | 0 | 0 |  |  | 0 | 0 | 0 | 0 |  | 0 | 0 | 0 | 0 | 0 | 0 | 0 |  |  |  | 0 | 0 | 0 |  |  | 0 | 0 | 0 |  |  | 0 | 0 | 0 | 0 |  | 0 | 0 | 0 | 0 |  | 0 | 0 | 0 | 0 |  | 0 | 0 | 0 | 0 | 0 | 0 | 0 | 0 | 0 | 0 | 0 | 0 | 0 | 0 | 0 | 0 | 0 | 0 | 0 | 0 | 0 | 0 | 0 |  |  | 0 | 0 | 0 |  |  | 0 | 0 | 0 | 0 |  | 0 | 0 | 0 | 0 |  | 0 | 0 | 0 | 0 |  | 0 | 0 | 0 | 0 | 0 | 0 | 0 | 0 | 0 | 0 | 0 | 0 | 0 | 0 | 0 | 0 | 0 | 0 | 0 | 0 | 0 | 0 | 0 |  |  | 0 | 0 | 0 | 0 |  | 0 | 0 | 0 | 0 | 0 | 0 | 0 |  |  |  | 0 | 0 | 0 |  |  | 0 | 0 | 0 | 0 |  | 0 | 0 | 0 | 0 | 0 | 0 | 0 |  |  |  | 0 | 0 | 0 |  |  | 0 | 0 | 0 |  |  | 0 | 0 | 0 | 0 |  | 0 | 0 | 0 | 0 |  | 0 | 0 | 0 | 0 |  | 0 | 0 | 0 | 0 | 0 | 0 | 0 | 0 | 0 | 0 | 0 | 0 | 0 | 0 | 0 | 0 | 0 | 0 | 0 | 0 | 0 | 0 | 0 |  |  | 0 | 0 | 0 |  |  | 0 | 0 | 0 | 0 |  | 0 | 0 | 0 | 0 |  | 0 | 0 | 0 | 0 |  | 0 | 0 | 0 | 0 | 0 | 0 | 0 | 0 | 0 | 0 | 0 | 0 | 0 | 0 | 0 | 0 | 0 | 0 | 0 | 0 | 0 | 0 | 0 |  |  | 0 | 0 | 0 | 0 |  | 0 | 0 | 0 | 0 | 0 | 0
| 5540 | 108 | 17 |  |  |  | 17 | 17 | 17 |  |  | 20 | 17 | 17 | 17 |  | 22 | 17 | 17 | 17 | 17 | 23 | 17 | 17 |  |  | 20 | 14 | 14 | 14 |  | 19 | 12 | 12 | 12 | 12 | 18 | 17 |  |  |  | 17 | 17 | 17 |  |  | 20 | 17 | 17 |  |  | 20 | 17 | 17 | 17 |  | 22 | 17 | 17 | 17 |  | 22 | 17 | 17 | 17 |  | 22 | 17 | 17 | 17 | 17 | 23 | 17 | 17 | 17 | 17 | 23 | 17 | 17 | 17 | 17 | 23 | 17 | 17 | 17 | 17 | 23 | 17 | 17 |  |  | 20 | 17 | 17 |  |  | 20 | 14 | 14 | 14 |  | 19 | 17 | 17 | 17 |  | 22 | 17 | 17 | 17 |  | 22 | 12 | 12 | 12 | 12 | 18 | 14 | 14 | 14 | 14 | 20 | 16 | 16 | 16 | 16 | 22 | 17 | 17 | 17 | 17 | 23 | 17 | 17 |  |  | 20 | 17 | 17 | 17 |  | 22 | 17 | 17 | 17 | 17 | 23 | 17 |  |  |  | 17 | 17 | 17 |  |  | 20 | 17 | 17 | 17 |  | 22 | 17 | 17 | 17 | 17 | 23 | 17 |  |  |  | 17 | 17 | 17 |  |  | 20 | 17 | 17 |  |  | 20 | 17 | 17 | 17 |  | 22 | 17 | 17 | 17 |  | 22 | 17 | 17 | 17 |  | 22 | 17 | 17 | 17 | 17 | 23 | 17 | 17 | 17 | 17 | 23 | 17 | 17 | 17 | 17 | 23 | 17 | 17 | 17 | 17 | 23 | 17 | 17 |  |  | 20 | 17 | 17 |  |  | 20 | 14 | 14 | 14 |  | 19 | 17 | 17 | 17 |  | 22 | 17 | 17 | 17 |  | 22 | 11 | 11 | 11 | 11 | 17 | 15 | 15 | 15 | 15 | 21 | 17 | 17 | 17 | 17 | 23 | 17 | 17 | 17 | 17 | 23 | 17 | 17 |  |  | 20 | 17 | 17 | 17 |  | 22 | 17 | 17 | 17 | 17 | 23 | 0 |  |  |  | 0 | 0 | 0 |  |  | 0 | 0 | 0 | 0 |  | 0 | 0 | 0 | 0 | 0 | 0 | 0 |  |  |  | 0 | 0 | 0 |  |  | 0 | 0 | 0 |  |  | 0 | 0 | 0 | 0 |  | 0 | 0 | 0 | 0 |  | 0 | 0 | 0 | 0 |  | 0 | 0 | 0 | 0 | 0 | 0 | 0 | 0 | 0 | 0 | 0 | 0 | 0 | 0 | 0 | 0 | 0 | 0 | 0 | 0 | 0 | 0 | 0 |  |  | 0 | 0 | 0 |  |  | 0 | 0 | 0 | 0 |  | 0 | 0 | 0 | 0 |  | 0 | 0 | 0 | 0 |  | 0 | 0 | 0 | 0 | 0 | 0 | 0 | 0 | 0 | 0 | 0 | 0 | 0 | 0 | 0 | 0 | 0 | 0 | 0 | 0 | 0 | 0 | 0 |  |  | 0 | 0 | 0 | 0 |  | 0 | 0 | 0 | 0 | 0 | 0 | 0 |  |  |  | 0 | 0 | 0 |  |  | 0 | 0 | 0 | 0 |  | 0 | 0 | 0 | 0 | 0 | 0 | 0 |  |  |  | 0 | 0 | 0 |  |  | 0 | 0 | 0 |  |  | 0 | 0 | 0 | 0 |  | 0 | 0 | 0 | 0 |  | 0 | 0 | 0 | 0 |  | 0 | 0 | 0 | 0 | 0 | 0 | 0 | 0 | 0 | 0 | 0 | 0 | 0 | 0 | 0 | 0 | 0 | 0 | 0 | 0 | 0 | 0 | 0 |  |  | 0 | 0 | 0 |  |  | 0 | 0 | 0 | 0 |  | 0 | 0 | 0 | 0 |  | 0 | 0 | 0 | 0 |  | 0 | 0 | 0 | 0 | 0 | 0 | 0 | 0 | 0 | 0 | 0 | 0 | 0 | 0 | 0 | 0 | 0 | 0 | 0 | 0 | 0 | 0 | 0 |  |  | 0 | 0 | 0 | 0 |  | 0 | 0 | 0 | 0 | 0 | 0
| 5560 | 112 | 17 |  |  |  | 17 | 17 | 17 |  |  | 20 | 17 | 17 | 17 |  | 22 | 17 | 17 | 17 | 17 | 23 | 17 | 17 |  |  | 20 | 14 | 14 | 14 |  | 19 | 12 | 12 | 12 | 12 | 18 | 17 |  |  |  | 17 | 17 | 17 |  |  | 20 | 17 | 17 |  |  | 20 | 17 | 17 | 17 |  | 22 | 17 | 17 | 17 |  | 22 | 17 | 17 | 17 |  | 22 | 17 | 17 | 17 | 17 | 23 | 17 | 17 | 17 | 17 | 23 | 17 | 17 | 17 | 17 | 23 | 17 | 17 | 17 | 17 | 23 | 17 | 17 |  |  | 20 | 17 | 17 |  |  | 20 | 14 | 14 | 14 |  | 19 | 17 | 17 | 17 |  | 22 | 17 | 17 | 17 |  | 22 | 12 | 12 | 12 | 12 | 18 | 14 | 14 | 14 | 14 | 20 | 17 | 17 | 17 | 17 | 23 | 17 | 17 | 17 | 17 | 23 | 17 | 17 |  |  | 20 | 17 | 17 | 17 |  | 22 | 17 | 17 | 17 | 17 | 23 | 0 |  |  |  | 0 | 0 | 0 |  |  | 0 | 0 | 0 | 0 |  | 0 | 0 | 0 | 0 | 0 | 0 | 0 |  |  |  | 0 | 0 | 0 |  |  | 0 | 0 | 0 |  |  | 0 | 0 | 0 | 0 |  | 0 | 0 | 0 | 0 |  | 0 | 0 | 0 | 0 |  | 0 | 0 | 0 | 0 | 0 | 0 | 0 | 0 | 0 | 0 | 0 | 0 | 0 | 0 | 0 | 0 | 0 | 0 | 0 | 0 | 0 | 0 | 0 |  |  | 0 | 0 | 0 |  |  | 0 | 0 | 0 | 0 |  | 0 | 0 | 0 | 0 |  | 0 | 0 | 0 | 0 |  | 0 | 0 | 0 | 0 | 0 | 0 | 0 | 0 | 0 | 0 | 0 | 0 | 0 | 0 | 0 | 0 | 0 | 0 | 0 | 0 | 0 | 0 | 0 |  |  | 0 | 0 | 0 | 0 |  | 0 | 0 | 0 | 0 | 0 | 0 | 0 |  |  |  | 0 | 0 | 0 |  |  | 0 | 0 | 0 | 0 |  | 0 | 0 | 0 | 0 | 0 | 0 | 0 |  |  |  | 0 | 0 | 0 |  |  | 0 | 0 | 0 |  |  | 0 | 0 | 0 | 0 |  | 0 | 0 | 0 | 0 |  | 0 | 0 | 0 | 0 |  | 0 | 0 | 0 | 0 | 0 | 0 | 0 | 0 | 0 | 0 | 0 | 0 | 0 | 0 | 0 | 0 | 0 | 0 | 0 | 0 | 0 | 0 | 0 |  |  | 0 | 0 | 0 |  |  | 0 | 0 | 0 | 0 |  | 0 | 0 | 0 | 0 |  | 0 | 0 | 0 | 0 |  | 0 | 0 | 0 | 0 | 0 | 0 | 0 | 0 | 0 | 0 | 0 | 0 | 0 | 0 | 0 | 0 | 0 | 0 | 0 | 0 | 0 | 0 | 0 |  |  | 0 | 0 | 0 | 0 |  | 0 | 0 | 0 | 0 | 0 | 0 | 0 |  |  |  | 0 | 0 | 0 |  |  | 0 | 0 | 0 | 0 |  | 0 | 0 | 0 | 0 | 0 | 0 | 0 |  |  |  | 0 | 0 | 0 |  |  | 0 | 0 | 0 |  |  | 0 | 0 | 0 | 0 |  | 0 | 0 | 0 | 0 |  | 0 | 0 | 0 | 0 |  | 0 | 0 | 0 | 0 | 0 | 0 | 0 | 0 | 0 | 0 | 0 | 0 | 0 | 0 | 0 | 0 | 0 | 0 | 0 | 0 | 0 | 0 | 0 |  |  | 0 | 0 | 0 |  |  | 0 | 0 | 0 | 0 |  | 0 | 0 | 0 | 0 |  | 0 | 0 | 0 | 0 |  | 0 | 0 | 0 | 0 | 0 | 0 | 0 | 0 | 0 | 0 | 0 | 0 | 0 | 0 | 0 | 0 | 0 | 0 | 0 | 0 | 0 | 0 | 0 |  |  | 0 | 0 | 0 | 0 |  | 0 | 0 | 0 | 0 | 0 | 0
| 5580 | 116 | 17 |  |  |  | 17 | 17 | 17 |  |  | 20 | 17 | 17 | 17 |  | 22 | 17 | 17 | 17 | 17 | 23 | 17 | 17 |  |  | 20 | 14 | 14 | 14 |  | 19 | 12 | 12 | 12 | 12 | 18 | 17 |  |  |  | 17 | 17 | 17 |  |  | 20 | 17 | 17 |  |  | 20 | 17 | 17 | 17 |  | 22 | 17 | 17 | 17 |  | 22 | 17 | 17 | 17 |  | 22 | 17 | 17 | 17 | 17 | 23 | 17 | 17 | 17 | 17 | 23 | 17 | 17 | 17 | 17 | 23 | 17 | 17 | 17 | 17 | 23 | 17 | 17 |  |  | 20 | 17 | 17 |  |  | 20 | 14 | 14 | 14 |  | 19 | 17 | 17 | 17 |  | 22 | 17 | 17 | 17 |  | 22 | 12 | 12 | 12 | 12 | 18 | 14 | 14 | 14 | 14 | 20 | 17 | 17 | 17 | 17 | 23 | 17 | 17 | 17 | 17 | 23 | 17 | 17 |  |  | 20 | 17 | 17 | 17 |  | 22 | 17 | 17 | 17 | 17 | 23 | 17 |  |  |  | 17 | 17 | 17 |  |  | 20 | 17 | 17 | 17 |  | 22 | 17 | 17 | 17 | 17 | 23 | 17 |  |  |  | 17 | 17 | 17 |  |  | 20 | 17 | 17 |  |  | 20 | 17 | 17 | 17 |  | 22 | 17 | 17 | 17 |  | 22 | 17 | 17 | 17 |  | 22 | 17 | 17 | 17 | 17 | 23 | 17 | 17 | 17 | 17 | 23 | 17 | 17 | 17 | 17 | 23 | 17 | 17 | 17 | 17 | 23 | 17 | 17 |  |  | 20 | 17 | 17 |  |  | 20 | 14 | 14 | 14 |  | 19 | 17 | 17 | 17 |  | 22 | 17 | 17 | 17 |  | 22 | 11 | 11 | 11 | 11 | 17 | 15 | 15 | 15 | 15 | 21 | 17 | 17 | 17 | 17 | 23 | 17 | 17 | 17 | 17 | 23 | 17 | 17 |  |  | 20 | 17 | 17 | 17 |  | 22 | 17 | 17 | 17 | 17 | 23 | -99 |  |  |  | -99 | -99 | -99 |  |  | -96 | -99 | -99 | -99 |  | -94 | -99 | -99 | -99 | -99 | -93 | -99 |  |  |  | -99 | -99 | -99 |  |  | -96 | -99 | -99 |  |  | -96 | -99 | -99 | -99 |  | -94 | -99 | -99 | -99 |  | -94 | -99 | -99 | -99 |  | -94 | -99 | -99 | -99 | -99 | -93 | -99 | -99 | -99 | -99 | -93 | -99 | -99 | -99 | -99 | -93 | -99 | -99 | -99 | -99 | -93 | -99 | -99 |  |  | -96 | -99 | -99 |  |  | -96 | -99 | -99 | -99 |  | -94 | -99 | -99 | -99 |  | -94 | -99 | -99 | -99 |  | -94 | -99 | -99 | -99 | -99 | -93 | -99 | -99 | -99 | -99 | -93 | -99 | -99 | -99 | -99 | -93 | -99 | -99 | -99 | -99 | -93 | -99 | -99 |  |  | -96 | -99 | -99 | -99 |  | -94 | -99 | -99 | -99 | -99 | -93 | 0 |  |  |  | 0 | 0 | 0 |  |  | 0 | 0 | 0 | 0 |  | 0 | 0 | 0 | 0 | 0 | 0 | 0 |  |  |  | 0 | 0 | 0 |  |  | 0 | 0 | 0 |  |  | 0 | 0 | 0 | 0 |  | 0 | 0 | 0 | 0 |  | 0 | 0 | 0 | 0 |  | 0 | 0 | 0 | 0 | 0 | 0 | 0 | 0 | 0 | 0 | 0 | 0 | 0 | 0 | 0 | 0 | 0 | 0 | 0 | 0 | 0 | 0 | 0 |  |  | 0 | 0 | 0 |  |  | 0 | 0 | 0 | 0 |  | 0 | 0 | 0 | 0 |  | 0 | 0 | 0 | 0 |  | 0 | 0 | 0 | 0 | 0 | 0 | 0 | 0 | 0 | 0 | 0 | 0 | 0 | 0 | 0 | 0 | 0 | 0 | 0 | 0 | 0 | 0 | 0 |  |  | 0 | 0 | 0 | 0 |  | 0 | 0 | 0 | 0 | 0 | 0
| 5600 | 120 | 17 |  |  |  | 17 | 17 | 17 |  |  | 20 | 17 | 17 | 17 |  | 22 | 17 | 17 | 17 | 17 | 23 | 17 | 17 |  |  | 20 | 14 | 14 | 14 |  | 19 | 12 | 12 | 12 | 12 | 18 | 17 |  |  |  | 17 | 17 | 17 |  |  | 20 | 17 | 17 |  |  | 20 | 17 | 17 | 17 |  | 22 | 17 | 17 | 17 |  | 22 | 17 | 17 | 17 |  | 22 | 17 | 17 | 17 | 17 | 23 | 17 | 17 | 17 | 17 | 23 | 17 | 17 | 17 | 17 | 23 | 17 | 17 | 17 | 17 | 23 | 17 | 17 |  |  | 20 | 17 | 17 |  |  | 20 | 14 | 14 | 14 |  | 19 | 17 | 17 | 17 |  | 22 | 17 | 17 | 17 |  | 22 | 12 | 12 | 12 | 12 | 18 | 14 | 14 | 14 | 14 | 20 | 17 | 17 | 17 | 17 | 23 | 17 | 17 | 17 | 17 | 23 | 17 | 17 |  |  | 20 | 17 | 17 | 17 |  | 22 | 17 | 17 | 17 | 17 | 23 | 0 |  |  |  | 0 | 0 | 0 |  |  | 0 | 0 | 0 | 0 |  | 0 | 0 | 0 | 0 | 0 | 0 | 0 |  |  |  | 0 | 0 | 0 |  |  | 0 | 0 | 0 |  |  | 0 | 0 | 0 | 0 |  | 0 | 0 | 0 | 0 |  | 0 | 0 | 0 | 0 |  | 0 | 0 | 0 | 0 | 0 | 0 | 0 | 0 | 0 | 0 | 0 | 0 | 0 | 0 | 0 | 0 | 0 | 0 | 0 | 0 | 0 | 0 | 0 |  |  | 0 | 0 | 0 |  |  | 0 | 0 | 0 | 0 |  | 0 | 0 | 0 | 0 |  | 0 | 0 | 0 | 0 |  | 0 | 0 | 0 | 0 | 0 | 0 | 0 | 0 | 0 | 0 | 0 | 0 | 0 | 0 | 0 | 0 | 0 | 0 | 0 | 0 | 0 | 0 | 0 |  |  | 0 | 0 | 0 | 0 |  | 0 | 0 | 0 | 0 | 0 | 0 | 0 |  |  |  | 0 | 0 | 0 |  |  | 0 | 0 | 0 | 0 |  | 0 | 0 | 0 | 0 | 0 | 0 | 0 |  |  |  | 0 | 0 | 0 |  |  | 0 | 0 | 0 |  |  | 0 | 0 | 0 | 0 |  | 0 | 0 | 0 | 0 |  | 0 | 0 | 0 | 0 |  | 0 | 0 | 0 | 0 | 0 | 0 | 0 | 0 | 0 | 0 | 0 | 0 | 0 | 0 | 0 | 0 | 0 | 0 | 0 | 0 | 0 | 0 | 0 |  |  | 0 | 0 | 0 |  |  | 0 | 0 | 0 | 0 |  | 0 | 0 | 0 | 0 |  | 0 | 0 | 0 | 0 |  | 0 | 0 | 0 | 0 | 0 | 0 | 0 | 0 | 0 | 0 | 0 | 0 | 0 | 0 | 0 | 0 | 0 | 0 | 0 | 0 | 0 | 0 | 0 |  |  | 0 | 0 | 0 | 0 |  | 0 | 0 | 0 | 0 | 0 | 0 | 0 |  |  |  | 0 | 0 | 0 |  |  | 0 | 0 | 0 | 0 |  | 0 | 0 | 0 | 0 | 0 | 0 | 0 |  |  |  | 0 | 0 | 0 |  |  | 0 | 0 | 0 |  |  | 0 | 0 | 0 | 0 |  | 0 | 0 | 0 | 0 |  | 0 | 0 | 0 | 0 |  | 0 | 0 | 0 | 0 | 0 | 0 | 0 | 0 | 0 | 0 | 0 | 0 | 0 | 0 | 0 | 0 | 0 | 0 | 0 | 0 | 0 | 0 | 0 |  |  | 0 | 0 | 0 |  |  | 0 | 0 | 0 | 0 |  | 0 | 0 | 0 | 0 |  | 0 | 0 | 0 | 0 |  | 0 | 0 | 0 | 0 | 0 | 0 | 0 | 0 | 0 | 0 | 0 | 0 | 0 | 0 | 0 | 0 | 0 | 0 | 0 | 0 | 0 | 0 | 0 |  |  | 0 | 0 | 0 | 0 |  | 0 | 0 | 0 | 0 | 0 | 0
| 5620 | 124 | 17 |  |  |  | 17 | 17 | 17 |  |  | 20 | 17 | 17 | 17 |  | 22 | 17 | 17 | 17 | 17 | 23 | 17 | 17 |  |  | 20 | 14 | 14 | 14 |  | 19 | 12 | 12 | 12 | 12 | 18 | 17 |  |  |  | 17 | 17 | 17 |  |  | 20 | 17 | 17 |  |  | 20 | 17 | 17 | 17 |  | 22 | 17 | 17 | 17 |  | 22 | 17 | 17 | 17 |  | 22 | 17 | 17 | 17 | 17 | 23 | 17 | 17 | 17 | 17 | 23 | 17 | 17 | 17 | 17 | 23 | 17 | 17 | 17 | 17 | 23 | 17 | 17 |  |  | 20 | 17 | 17 |  |  | 20 | 14 | 14 | 14 |  | 19 | 17 | 17 | 17 |  | 22 | 17 | 17 | 17 |  | 22 | 12 | 12 | 12 | 12 | 18 | 14 | 14 | 14 | 14 | 20 | 17 | 17 | 17 | 17 | 23 | 17 | 17 | 17 | 17 | 23 | 17 | 17 |  |  | 20 | 17 | 17 | 17 |  | 22 | 17 | 17 | 17 | 17 | 23 | -99 |  |  |  | -99 | -99 | -99 |  |  | -96 | -99 | -99 | -99 |  | -94 | -99 | -99 | -99 | -99 | -93 | -99 |  |  |  | -99 | -99 | -99 |  |  | -96 | -99 | -99 |  |  | -96 | -99 | -99 | -99 |  | -94 | -99 | -99 | -99 |  | -94 | -99 | -99 | -99 |  | -94 | -99 | -99 | -99 | -99 | -93 | -99 | -99 | -99 | -99 | -93 | -99 | -99 | -99 | -99 | -93 | -99 | -99 | -99 | -99 | -93 | -99 | -99 |  |  | -96 | -99 | -99 |  |  | -96 | -99 | -99 | -99 |  | -94 | -99 | -99 | -99 |  | -94 | -99 | -99 | -99 |  | -94 | -99 | -99 | -99 | -99 | -93 | -99 | -99 | -99 | -99 | -93 | -99 | -99 | -99 | -99 | -93 | -99 | -99 | -99 | -99 | -93 | -99 | -99 |  |  | -96 | -99 | -99 | -99 |  | -94 | -99 | -99 | -99 | -99 | -93 | 0 |  |  |  | 0 | 0 | 0 |  |  | 0 | 0 | 0 | 0 |  | 0 | 0 | 0 | 0 | 0 | 0 | 0 |  |  |  | 0 | 0 | 0 |  |  | 0 | 0 | 0 |  |  | 0 | 0 | 0 | 0 |  | 0 | 0 | 0 | 0 |  | 0 | 0 | 0 | 0 |  | 0 | 0 | 0 | 0 | 0 | 0 | 0 | 0 | 0 | 0 | 0 | 0 | 0 | 0 | 0 | 0 | 0 | 0 | 0 | 0 | 0 | 0 | 0 |  |  | 0 | 0 | 0 |  |  | 0 | 0 | 0 | 0 |  | 0 | 0 | 0 | 0 |  | 0 | 0 | 0 | 0 |  | 0 | 0 | 0 | 0 | 0 | 0 | 0 | 0 | 0 | 0 | 0 | 0 | 0 | 0 | 0 | 0 | 0 | 0 | 0 | 0 | 0 | 0 | 0 |  |  | 0 | 0 | 0 | 0 |  | 0 | 0 | 0 | 0 | 0 | 0 | 0 |  |  |  | 0 | 0 | 0 |  |  | 0 | 0 | 0 | 0 |  | 0 | 0 | 0 | 0 | 0 | 0 | 0 |  |  |  | 0 | 0 | 0 |  |  | 0 | 0 | 0 |  |  | 0 | 0 | 0 | 0 |  | 0 | 0 | 0 | 0 |  | 0 | 0 | 0 | 0 |  | 0 | 0 | 0 | 0 | 0 | 0 | 0 | 0 | 0 | 0 | 0 | 0 | 0 | 0 | 0 | 0 | 0 | 0 | 0 | 0 | 0 | 0 | 0 |  |  | 0 | 0 | 0 |  |  | 0 | 0 | 0 | 0 |  | 0 | 0 | 0 | 0 |  | 0 | 0 | 0 | 0 |  | 0 | 0 | 0 | 0 | 0 | 0 | 0 | 0 | 0 | 0 | 0 | 0 | 0 | 0 | 0 | 0 | 0 | 0 | 0 | 0 | 0 | 0 | 0 |  |  | 0 | 0 | 0 | 0 |  | 0 | 0 | 0 | 0 | 0 | 0
| 5640 | 128 | -99 |  |  |  | -99 | -99 | -99 |  |  | -96 | -99 | -99 | -99 |  | -94 | -99 | -99 | -99 | -99 | -93 | -99 | -99 |  |  | -96 | -99 | -99 | -99 |  | -94 | -99 | -99 | -99 | -99 | -93 | -99 |  |  |  | -99 | -99 | -99 |  |  | -96 | -99 | -99 |  |  | -96 | -99 | -99 | -99 |  | -94 | -99 | -99 | -99 |  | -94 | -99 | -99 | -99 |  | -94 | -99 | -99 | -99 | -99 | -93 | -99 | -99 | -99 | -99 | -93 | -99 | -99 | -99 | -99 | -93 | -99 | -99 | -99 | -99 | -93 | -99 | -99 |  |  | -96 | -99 | -99 |  |  | -96 | -99 | -99 | -99 |  | -94 | -99 | -99 | -99 |  | -94 | -99 | -99 | -99 |  | -94 | -99 | -99 | -99 | -99 | -93 | -99 | -99 | -99 | -99 | -93 | -99 | -99 | -99 | -99 | -93 | -99 | -99 | -99 | -99 | -93 | -99 | -99 |  |  | -96 | -99 | -99 | -99 |  | -94 | -99 | -99 | -99 | -99 | -93 | 0 |  |  |  | 0 | 0 | 0 |  |  | 0 | 0 | 0 | 0 |  | 0 | 0 | 0 | 0 | 0 | 0 | 0 |  |  |  | 0 | 0 | 0 |  |  | 0 | 0 | 0 |  |  | 0 | 0 | 0 | 0 |  | 0 | 0 | 0 | 0 |  | 0 | 0 | 0 | 0 |  | 0 | 0 | 0 | 0 | 0 | 0 | 0 | 0 | 0 | 0 | 0 | 0 | 0 | 0 | 0 | 0 | 0 | 0 | 0 | 0 | 0 | 0 | 0 |  |  | 0 | 0 | 0 |  |  | 0 | 0 | 0 | 0 |  | 0 | 0 | 0 | 0 |  | 0 | 0 | 0 | 0 |  | 0 | 0 | 0 | 0 | 0 | 0 | 0 | 0 | 0 | 0 | 0 | 0 | 0 | 0 | 0 | 0 | 0 | 0 | 0 | 0 | 0 | 0 | 0 |  |  | 0 | 0 | 0 | 0 |  | 0 | 0 | 0 | 0 | 0 | 0 | 0 |  |  |  | 0 | 0 | 0 |  |  | 0 | 0 | 0 | 0 |  | 0 | 0 | 0 | 0 | 0 | 0 | 0 |  |  |  | 0 | 0 | 0 |  |  | 0 | 0 | 0 |  |  | 0 | 0 | 0 | 0 |  | 0 | 0 | 0 | 0 |  | 0 | 0 | 0 | 0 |  | 0 | 0 | 0 | 0 | 0 | 0 | 0 | 0 | 0 | 0 | 0 | 0 | 0 | 0 | 0 | 0 | 0 | 0 | 0 | 0 | 0 | 0 | 0 |  |  | 0 | 0 | 0 |  |  | 0 | 0 | 0 | 0 |  | 0 | 0 | 0 | 0 |  | 0 | 0 | 0 | 0 |  | 0 | 0 | 0 | 0 | 0 | 0 | 0 | 0 | 0 | 0 | 0 | 0 | 0 | 0 | 0 | 0 | 0 | 0 | 0 | 0 | 0 | 0 | 0 |  |  | 0 | 0 | 0 | 0 |  | 0 | 0 | 0 | 0 | 0 | 0 | 0 |  |  |  | 0 | 0 | 0 |  |  | 0 | 0 | 0 | 0 |  | 0 | 0 | 0 | 0 | 0 | 0 | 0 |  |  |  | 0 | 0 | 0 |  |  | 0 | 0 | 0 |  |  | 0 | 0 | 0 | 0 |  | 0 | 0 | 0 | 0 |  | 0 | 0 | 0 | 0 |  | 0 | 0 | 0 | 0 | 0 | 0 | 0 | 0 | 0 | 0 | 0 | 0 | 0 | 0 | 0 | 0 | 0 | 0 | 0 | 0 | 0 | 0 | 0 |  |  | 0 | 0 | 0 |  |  | 0 | 0 | 0 | 0 |  | 0 | 0 | 0 | 0 |  | 0 | 0 | 0 | 0 |  | 0 | 0 | 0 | 0 | 0 | 0 | 0 | 0 | 0 | 0 | 0 | 0 | 0 | 0 | 0 | 0 | 0 | 0 | 0 | 0 | 0 | 0 | 0 |  |  | 0 | 0 | 0 | 0 |  | 0 | 0 | 0 | 0 | 0 | 0
| 5660 | 132 | -99 |  |  |  | -99 | -99 | -99 |  |  | -96 | -99 | -99 | -99 |  | -94 | -99 | -99 | -99 | -99 | -93 | -99 | -99 |  |  | -96 | -99 | -99 | -99 |  | -94 | -99 | -99 | -99 | -99 | -93 | -99 |  |  |  | -99 | -99 | -99 |  |  | -96 | -99 | -99 |  |  | -96 | -99 | -99 | -99 |  | -94 | -99 | -99 | -99 |  | -94 | -99 | -99 | -99 |  | -94 | -99 | -99 | -99 | -99 | -93 | -99 | -99 | -99 | -99 | -93 | -99 | -99 | -99 | -99 | -93 | -99 | -99 | -99 | -99 | -93 | -99 | -99 |  |  | -96 | -99 | -99 |  |  | -96 | -99 | -99 | -99 |  | -94 | -99 | -99 | -99 |  | -94 | -99 | -99 | -99 |  | -94 | -99 | -99 | -99 | -99 | -93 | -99 | -99 | -99 | -99 | -93 | -99 | -99 | -99 | -99 | -93 | -99 | -99 | -99 | -99 | -93 | -99 | -99 |  |  | -96 | -99 | -99 | -99 |  | -94 | -99 | -99 | -99 | -99 | -93 | -99 |  |  |  | -99 | -99 | -99 |  |  | -96 | -99 | -99 | -99 |  | -94 | -99 | -99 | -99 | -99 | -93 | -99 |  |  |  | -99 | -99 | -99 |  |  | -96 | -99 | -99 |  |  | -96 | -99 | -99 | -99 |  | -94 | -99 | -99 | -99 |  | -94 | -99 | -99 | -99 |  | -94 | -99 | -99 | -99 | -99 | -93 | -99 | -99 | -99 | -99 | -93 | -99 | -99 | -99 | -99 | -93 | -99 | -99 | -99 | -99 | -93 | -99 | -99 |  |  | -96 | -99 | -99 |  |  | -96 | -99 | -99 | -99 |  | -94 | -99 | -99 | -99 |  | -94 | -99 | -99 | -99 |  | -94 | -99 | -99 | -99 | -99 | -93 | -99 | -99 | -99 | -99 | -93 | -99 | -99 | -99 | -99 | -93 | -99 | -99 | -99 | -99 | -93 | -99 | -99 |  |  | -96 | -99 | -99 | -99 |  | -94 | -99 | -99 | -99 | -99 | -93 | -99 |  |  |  | -99 | -99 | -99 |  |  | -96 | -99 | -99 | -99 |  | -94 | -99 | -99 | -99 | -99 | -93 | -99 |  |  |  | -99 | -99 | -99 |  |  | -96 | -99 | -99 |  |  | -96 | -99 | -99 | -99 |  | -94 | -99 | -99 | -99 |  | -94 | -99 | -99 | -99 |  | -94 | -99 | -99 | -99 | -99 | -93 | -99 | -99 | -99 | -99 | -93 | -99 | -99 | -99 | -99 | -93 | -99 | -99 | -99 | -99 | -93 | -99 | -99 |  |  | -96 | -99 | -99 |  |  | -96 | -99 | -99 | -99 |  | -94 | -99 | -99 | -99 |  | -94 | -99 | -99 | -99 |  | -94 | -99 | -99 | -99 | -99 | -93 | -99 | -99 | -99 | -99 | -93 | -99 | -99 | -99 | -99 | -93 | -99 | -99 | -99 | -99 | -93 | -99 | -99 |  |  | -96 | -99 | -99 | -99 |  | -94 | -99 | -99 | -99 | -99 | -93 | -99 |  |  |  | -99 | -99 | -99 |  |  | -96 | -99 | -99 | -99 |  | -94 | -99 | -99 | -99 | -99 | -93 | -99 |  |  |  | -99 | -99 | -99 |  |  | -96 | -99 | -99 |  |  | -96 | -99 | -99 | -99 |  | -94 | -99 | -99 | -99 |  | -94 | -99 | -99 | -99 |  | -94 | -99 | -99 | -99 | -99 | -93 | -99 | -99 | -99 | -99 | -93 | -99 | -99 | -99 | -99 | -93 | -99 | -99 | -99 | -99 | -93 | -99 | -99 |  |  | -96 | -99 | -99 |  |  | -96 | -99 | -99 | -99 |  | -94 | -99 | -99 | -99 |  | -94 | -99 | -99 | -99 |  | -94 | -99 | -99 | -99 | -99 | -93 | -99 | -99 | -99 | -99 | -93 | -99 | -99 | -99 | -99 | -93 | -99 | -99 | -99 | -99 | -93 | -99 | -99 |  |  | -96 | -99 | -99 | -99 |  | -94 | -99 | -99 | -99 | -99 | -93
| 5680 | 136 | -99 |  |  |  | -99 | -99 | -99 |  |  | -96 | -99 | -99 | -99 |  | -94 | -99 | -99 | -99 | -99 | -93 | -99 | -99 |  |  | -96 | -99 | -99 | -99 |  | -94 | -99 | -99 | -99 | -99 | -93 | -99 |  |  |  | -99 | -99 | -99 |  |  | -96 | -99 | -99 |  |  | -96 | -99 | -99 | -99 |  | -94 | -99 | -99 | -99 |  | -94 | -99 | -99 | -99 |  | -94 | -99 | -99 | -99 | -99 | -93 | -99 | -99 | -99 | -99 | -93 | -99 | -99 | -99 | -99 | -93 | -99 | -99 | -99 | -99 | -93 | -99 | -99 |  |  | -96 | -99 | -99 |  |  | -96 | -99 | -99 | -99 |  | -94 | -99 | -99 | -99 |  | -94 | -99 | -99 | -99 |  | -94 | -99 | -99 | -99 | -99 | -93 | -99 | -99 | -99 | -99 | -93 | -99 | -99 | -99 | -99 | -93 | -99 | -99 | -99 | -99 | -93 | -99 | -99 |  |  | -96 | -99 | -99 | -99 |  | -94 | -99 | -99 | -99 | -99 | -93 | 0 |  |  |  | 0 | 0 | 0 |  |  | 0 | 0 | 0 | 0 |  | 0 | 0 | 0 | 0 | 0 | 0 | 0 |  |  |  | 0 | 0 | 0 |  |  | 0 | 0 | 0 |  |  | 0 | 0 | 0 | 0 |  | 0 | 0 | 0 | 0 |  | 0 | 0 | 0 | 0 |  | 0 | 0 | 0 | 0 | 0 | 0 | 0 | 0 | 0 | 0 | 0 | 0 | 0 | 0 | 0 | 0 | 0 | 0 | 0 | 0 | 0 | 0 | 0 |  |  | 0 | 0 | 0 |  |  | 0 | 0 | 0 | 0 |  | 0 | 0 | 0 | 0 |  | 0 | 0 | 0 | 0 |  | 0 | 0 | 0 | 0 | 0 | 0 | 0 | 0 | 0 | 0 | 0 | 0 | 0 | 0 | 0 | 0 | 0 | 0 | 0 | 0 | 0 | 0 | 0 |  |  | 0 | 0 | 0 | 0 |  | 0 | 0 | 0 | 0 | 0 | 0 | 0 |  |  |  | 0 | 0 | 0 |  |  | 0 | 0 | 0 | 0 |  | 0 | 0 | 0 | 0 | 0 | 0 | 0 |  |  |  | 0 | 0 | 0 |  |  | 0 | 0 | 0 |  |  | 0 | 0 | 0 | 0 |  | 0 | 0 | 0 | 0 |  | 0 | 0 | 0 | 0 |  | 0 | 0 | 0 | 0 | 0 | 0 | 0 | 0 | 0 | 0 | 0 | 0 | 0 | 0 | 0 | 0 | 0 | 0 | 0 | 0 | 0 | 0 | 0 |  |  | 0 | 0 | 0 |  |  | 0 | 0 | 0 | 0 |  | 0 | 0 | 0 | 0 |  | 0 | 0 | 0 | 0 |  | 0 | 0 | 0 | 0 | 0 | 0 | 0 | 0 | 0 | 0 | 0 | 0 | 0 | 0 | 0 | 0 | 0 | 0 | 0 | 0 | 0 | 0 | 0 |  |  | 0 | 0 | 0 | 0 |  | 0 | 0 | 0 | 0 | 0 | 0 | -99 |  |  |  | -99 | -99 | -99 |  |  | -96 | -99 | -99 | -99 |  | -94 | -99 | -99 | -99 | -99 | -93 | -99 |  |  |  | -99 | -99 | -99 |  |  | -96 | -99 | -99 |  |  | -96 | -99 | -99 | -99 |  | -94 | -99 | -99 | -99 |  | -94 | -99 | -99 | -99 |  | -94 | -99 | -99 | -99 | -99 | -93 | -99 | -99 | -99 | -99 | -93 | -99 | -99 | -99 | -99 | -93 | -99 | -99 | -99 | -99 | -93 | -99 | -99 |  |  | -96 | -99 | -99 |  |  | -96 | -99 | -99 | -99 |  | -94 | -99 | -99 | -99 |  | -94 | -99 | -99 | -99 |  | -94 | -99 | -99 | -99 | -99 | -93 | -99 | -99 | -99 | -99 | -93 | -99 | -99 | -99 | -99 | -93 | -99 | -99 | -99 | -99 | -93 | -99 | -99 |  |  | -96 | -99 | -99 | -99 |  | -94 | -99 | -99 | -99 | -99 | -93
| 5700 | 140 | -99 |  |  |  | -99 | -99 | -99 |  |  | -96 | -99 | -99 | -99 |  | -94 | -99 | -99 | -99 | -99 | -93 | -99 | -99 |  |  | -96 | -99 | -99 | -99 |  | -94 | -99 | -99 | -99 | -99 | -93 | -99 |  |  |  | -99 | -99 | -99 |  |  | -96 | -99 | -99 |  |  | -96 | -99 | -99 | -99 |  | -94 | -99 | -99 | -99 |  | -94 | -99 | -99 | -99 |  | -94 | -99 | -99 | -99 | -99 | -93 | -99 | -99 | -99 | -99 | -93 | -99 | -99 | -99 | -99 | -93 | -99 | -99 | -99 | -99 | -93 | -99 | -99 |  |  | -96 | -99 | -99 |  |  | -96 | -99 | -99 | -99 |  | -94 | -99 | -99 | -99 |  | -94 | -99 | -99 | -99 |  | -94 | -99 | -99 | -99 | -99 | -93 | -99 | -99 | -99 | -99 | -93 | -99 | -99 | -99 | -99 | -93 | -99 | -99 | -99 | -99 | -93 | -99 | -99 |  |  | -96 | -99 | -99 | -99 |  | -94 | -99 | -99 | -99 | -99 | -93 | -99 |  |  |  | -99 | -99 | -99 |  |  | -96 | -99 | -99 | -99 |  | -94 | -99 | -99 | -99 | -99 | -93 | -99 |  |  |  | -99 | -99 | -99 |  |  | -96 | -99 | -99 |  |  | -96 | -99 | -99 | -99 |  | -94 | -99 | -99 | -99 |  | -94 | -99 | -99 | -99 |  | -94 | -99 | -99 | -99 | -99 | -93 | -99 | -99 | -99 | -99 | -93 | -99 | -99 | -99 | -99 | -93 | -99 | -99 | -99 | -99 | -93 | -99 | -99 |  |  | -96 | -99 | -99 |  |  | -96 | -99 | -99 | -99 |  | -94 | -99 | -99 | -99 |  | -94 | -99 | -99 | -99 |  | -94 | -99 | -99 | -99 | -99 | -93 | -99 | -99 | -99 | -99 | -93 | -99 | -99 | -99 | -99 | -93 | -99 | -99 | -99 | -99 | -93 | -99 | -99 |  |  | -96 | -99 | -99 | -99 |  | -94 | -99 | -99 | -99 | -99 | -93 | 0 |  |  |  | 0 | 0 | 0 |  |  | 0 | 0 | 0 | 0 |  | 0 | 0 | 0 | 0 | 0 | 0 | 0 |  |  |  | 0 | 0 | 0 |  |  | 0 | 0 | 0 |  |  | 0 | 0 | 0 | 0 |  | 0 | 0 | 0 | 0 |  | 0 | 0 | 0 | 0 |  | 0 | 0 | 0 | 0 | 0 | 0 | 0 | 0 | 0 | 0 | 0 | 0 | 0 | 0 | 0 | 0 | 0 | 0 | 0 | 0 | 0 | 0 | 0 |  |  | 0 | 0 | 0 |  |  | 0 | 0 | 0 | 0 |  | 0 | 0 | 0 | 0 |  | 0 | 0 | 0 | 0 |  | 0 | 0 | 0 | 0 | 0 | 0 | 0 | 0 | 0 | 0 | 0 | 0 | 0 | 0 | 0 | 0 | 0 | 0 | 0 | 0 | 0 | 0 | 0 |  |  | 0 | 0 | 0 | 0 |  | 0 | 0 | 0 | 0 | 0 | 0 | -99 |  |  |  | -99 | -99 | -99 |  |  | -96 | -99 | -99 | -99 |  | -94 | -99 | -99 | -99 | -99 | -93 | -99 |  |  |  | -99 | -99 | -99 |  |  | -96 | -99 | -99 |  |  | -96 | -99 | -99 | -99 |  | -94 | -99 | -99 | -99 |  | -94 | -99 | -99 | -99 |  | -94 | -99 | -99 | -99 | -99 | -93 | -99 | -99 | -99 | -99 | -93 | -99 | -99 | -99 | -99 | -93 | -99 | -99 | -99 | -99 | -93 | -99 | -99 |  |  | -96 | -99 | -99 |  |  | -96 | -99 | -99 | -99 |  | -94 | -99 | -99 | -99 |  | -94 | -99 | -99 | -99 |  | -94 | -99 | -99 | -99 | -99 | -93 | -99 | -99 | -99 | -99 | -93 | -99 | -99 | -99 | -99 | -93 | -99 | -99 | -99 | -99 | -93 | -99 | -99 |  |  | -96 | -99 | -99 | -99 |  | -94 | -99 | -99 | -99 | -99 | -93
| 5720 | 144 | -99 |  |  |  | -99 | -99 | -99 |  |  | -96 | -99 | -99 | -99 |  | -94 | -99 | -99 | -99 | -99 | -93 | -99 | -99 |  |  | -96 | -99 | -99 | -99 |  | -94 | -99 | -99 | -99 | -99 | -93 | -99 |  |  |  | -99 | -99 | -99 |  |  | -96 | -99 | -99 |  |  | -96 | -99 | -99 | -99 |  | -94 | -99 | -99 | -99 |  | -94 | -99 | -99 | -99 |  | -94 | -99 | -99 | -99 | -99 | -93 | -99 | -99 | -99 | -99 | -93 | -99 | -99 | -99 | -99 | -93 | -99 | -99 | -99 | -99 | -93 | -99 | -99 |  |  | -96 | -99 | -99 |  |  | -96 | -99 | -99 | -99 |  | -94 | -99 | -99 | -99 |  | -94 | -99 | -99 | -99 |  | -94 | -99 | -99 | -99 | -99 | -93 | -99 | -99 | -99 | -99 | -93 | -99 | -99 | -99 | -99 | -93 | -99 | -99 | -99 | -99 | -93 | -99 | -99 |  |  | -96 | -99 | -99 | -99 |  | -94 | -99 | -99 | -99 | -99 | -93 | 0 |  |  |  | 0 | 0 | 0 |  |  | 0 | 0 | 0 | 0 |  | 0 | 0 | 0 | 0 | 0 | 0 | 0 |  |  |  | 0 | 0 | 0 |  |  | 0 | 0 | 0 |  |  | 0 | 0 | 0 | 0 |  | 0 | 0 | 0 | 0 |  | 0 | 0 | 0 | 0 |  | 0 | 0 | 0 | 0 | 0 | 0 | 0 | 0 | 0 | 0 | 0 | 0 | 0 | 0 | 0 | 0 | 0 | 0 | 0 | 0 | 0 | 0 | 0 |  |  | 0 | 0 | 0 |  |  | 0 | 0 | 0 | 0 |  | 0 | 0 | 0 | 0 |  | 0 | 0 | 0 | 0 |  | 0 | 0 | 0 | 0 | 0 | 0 | 0 | 0 | 0 | 0 | 0 | 0 | 0 | 0 | 0 | 0 | 0 | 0 | 0 | 0 | 0 | 0 | 0 |  |  | 0 | 0 | 0 | 0 |  | 0 | 0 | 0 | 0 | 0 | 0 | 0 |  |  |  | 0 | 0 | 0 |  |  | 0 | 0 | 0 | 0 |  | 0 | 0 | 0 | 0 | 0 | 0 | 0 |  |  |  | 0 | 0 | 0 |  |  | 0 | 0 | 0 |  |  | 0 | 0 | 0 | 0 |  | 0 | 0 | 0 | 0 |  | 0 | 0 | 0 | 0 |  | 0 | 0 | 0 | 0 | 0 | 0 | 0 | 0 | 0 | 0 | 0 | 0 | 0 | 0 | 0 | 0 | 0 | 0 | 0 | 0 | 0 | 0 | 0 |  |  | 0 | 0 | 0 |  |  | 0 | 0 | 0 | 0 |  | 0 | 0 | 0 | 0 |  | 0 | 0 | 0 | 0 |  | 0 | 0 | 0 | 0 | 0 | 0 | 0 | 0 | 0 | 0 | 0 | 0 | 0 | 0 | 0 | 0 | 0 | 0 | 0 | 0 | 0 | 0 | 0 |  |  | 0 | 0 | 0 | 0 |  | 0 | 0 | 0 | 0 | 0 | 0 | -99 |  |  |  | -99 | -99 | -99 |  |  | -96 | -99 | -99 | -99 |  | -94 | -99 | -99 | -99 | -99 | -93 | -99 |  |  |  | -99 | -99 | -99 |  |  | -96 | -99 | -99 |  |  | -96 | -99 | -99 | -99 |  | -94 | -99 | -99 | -99 |  | -94 | -99 | -99 | -99 |  | -94 | -99 | -99 | -99 | -99 | -93 | -99 | -99 | -99 | -99 | -93 | -99 | -99 | -99 | -99 | -93 | -99 | -99 | -99 | -99 | -93 | -99 | -99 |  |  | -96 | -99 | -99 |  |  | -96 | -99 | -99 | -99 |  | -94 | -99 | -99 | -99 |  | -94 | -99 | -99 | -99 |  | -94 | -99 | -99 | -99 | -99 | -93 | -99 | -99 | -99 | -99 | -93 | -99 | -99 | -99 | -99 | -93 | -99 | -99 | -99 | -99 | -93 | -99 | -99 |  |  | -96 | -99 | -99 | -99 |  | -94 | -99 | -99 | -99 | -99 | -93
UNII-3 | 5745 | 149 | 17 |  |  |  | 17 | 17 | 17 |  |  | 20 | 17 | 17 | 17 |  | 22 | 17 | 17 | 17 | 17 | 23 | 17 | 17 |  |  | 20 | 14 | 14 | 14 |  | 19 | 12 | 12 | 12 | 12 | 18 | 17 |  |  |  | 17 | 17 | 17 |  |  | 20 | 17 | 17 |  |  | 20 | 17 | 17 | 17 |  | 22 | 17 | 17 | 17 |  | 22 | 17 | 17 | 17 |  | 22 | 17 | 17 | 17 | 17 | 23 | 17 | 17 | 17 | 17 | 23 | 17 | 17 | 17 | 17 | 23 | 17 | 17 | 17 | 17 | 23 | 17 | 17 |  |  | 20 | 17 | 17 |  |  | 20 | 14 | 14 | 14 |  | 19 | 17 | 17 | 17 |  | 22 | 17 | 17 | 17 |  | 22 | 12 | 12 | 12 | 12 | 18 | 15 | 15 | 15 | 15 | 21 | 17 | 17 | 17 | 17 | 23 | 17 | 17 | 17 | 17 | 23 | 17 | 17 |  |  | 20 | 17 | 17 | 17 |  | 22 | 17 | 17 | 17 | 17 | 23 | 17 |  |  |  | 17 | 17 | 17 |  |  | 20 | 17 | 17 | 17 |  | 22 | 17 | 17 | 17 | 17 | 23 | 17 |  |  |  | 17 | 17 | 17 |  |  | 20 | 17 | 17 |  |  | 20 | 17 | 17 | 17 |  | 22 | 17 | 17 | 17 |  | 22 | 17 | 17 | 17 |  | 22 | 17 | 17 | 17 | 17 | 23 | 17 | 17 | 17 | 17 | 23 | 17 | 17 | 17 | 17 | 23 | 17 | 17 | 17 | 17 | 23 | 17 | 17 |  |  | 20 | 17 | 17 |  |  | 20 | 14 | 14 | 14 |  | 19 | 17 | 17 | 17 |  | 22 | 17 | 17 | 17 |  | 22 | 12 | 12 | 12 | 12 | 18 | 15 | 15 | 15 | 15 | 21 | 17 | 17 | 17 | 17 | 23 | 17 | 17 | 17 | 17 | 23 | 17 | 17 |  |  | 20 | 17 | 17 | 17 |  | 22 | 17 | 17 | 17 | 17 | 23 | 17 |  |  |  | 17 | 17 | 17 |  |  | 20 | 17 | 17 | 17 |  | 22 | 17 | 17 | 17 | 17 | 23 | 17 |  |  |  | 17 | 17 | 17 |  |  | 20 | 17 | 17 |  |  | 20 | 17 | 17 | 17 |  | 22 | 17 | 17 | 17 |  | 22 | 17 | 17 | 17 |  | 22 | 17 | 17 | 17 | 17 | 23 | 17 | 17 | 17 | 17 | 23 | 17 | 17 | 17 | 17 | 23 | 17 | 17 | 17 | 17 | 23 | 17 | 17 |  |  | 20 | 17 | 17 |  |  | 20 | 14 | 14 | 14 |  | 19 | 17 | 17 | 17 |  | 22 | 17 | 17 | 17 |  | 22 | 12 | 12 | 12 | 12 | 18 | 15 | 15 | 15 | 15 | 21 | 17 | 17 | 17 | 17 | 23 | 17 | 17 | 17 | 17 | 23 | 17 | 17 |  |  | 20 | 17 | 17 | 17 |  | 22 | 17 | 17 | 17 | 17 | 23 | -99 |  |  |  | -99 | -99 | -99 |  |  | -96 | -99 | -99 | -99 |  | -94 | -99 | -99 | -99 | -99 | -93 | -99 |  |  |  | -99 | -99 | -99 |  |  | -96 | -99 | -99 |  |  | -96 | -99 | -99 | -99 |  | -94 | -99 | -99 | -99 |  | -94 | -99 | -99 | -99 |  | -94 | -99 | -99 | -99 | -99 | -93 | -99 | -99 | -99 | -99 | -93 | -99 | -99 | -99 | -99 | -93 | -99 | -99 | -99 | -99 | -93 | -99 | -99 |  |  | -96 | -99 | -99 |  |  | -96 | -99 | -99 | -99 |  | -94 | -99 | -99 | -99 |  | -94 | -99 | -99 | -99 |  | -94 | -99 | -99 | -99 | -99 | -93 | -99 | -99 | -99 | -99 | -93 | -99 | -99 | -99 | -99 | -93 | -99 | -99 | -99 | -99 | -93 | -99 | -99 |  |  | -96 | -99 | -99 | -99 |  | -94 | -99 | -99 | -99 | -99 | -93
| 5765 | 153 | 17 |  |  |  | 17 | 17 | 17 |  |  | 20 | 17 | 17 | 17 |  | 22 | 17 | 17 | 17 | 17 | 23 | 17 | 17 |  |  | 20 | 14 | 14 | 14 |  | 19 | 12 | 12 | 12 | 12 | 18 | 17 |  |  |  | 17 | 17 | 17 |  |  | 20 | 17 | 17 |  |  | 20 | 17 | 17 | 17 |  | 22 | 17 | 17 | 17 |  | 22 | 17 | 17 | 17 |  | 22 | 17 | 17 | 17 | 17 | 23 | 17 | 17 | 17 | 17 | 23 | 17 | 17 | 17 | 17 | 23 | 17 | 17 | 17 | 17 | 23 | 17 | 17 |  |  | 20 | 17 | 17 |  |  | 20 | 14 | 14 | 14 |  | 19 | 17 | 17 | 17 |  | 22 | 17 | 17 | 17 |  | 22 | 12 | 12 | 12 | 12 | 18 | 15 | 15 | 15 | 15 | 21 | 17 | 17 | 17 | 17 | 23 | 17 | 17 | 17 | 17 | 23 | 17 | 17 |  |  | 20 | 17 | 17 | 17 |  | 22 | 17 | 17 | 17 | 17 | 23 | 0 |  |  |  | 0 | 0 | 0 |  |  | 0 | 0 | 0 | 0 |  | 0 | 0 | 0 | 0 | 0 | 0 | 0 |  |  |  | 0 | 0 | 0 |  |  | 0 | 0 | 0 |  |  | 0 | 0 | 0 | 0 |  | 0 | 0 | 0 | 0 |  | 0 | 0 | 0 | 0 |  | 0 | 0 | 0 | 0 | 0 | 0 | 0 | 0 | 0 | 0 | 0 | 0 | 0 | 0 | 0 | 0 | 0 | 0 | 0 | 0 | 0 | 0 | 0 |  |  | 0 | 0 | 0 |  |  | 0 | 0 | 0 | 0 |  | 0 | 0 | 0 | 0 |  | 0 | 0 | 0 | 0 |  | 0 | 0 | 0 | 0 | 0 | 0 | 0 | 0 | 0 | 0 | 0 | 0 | 0 | 0 | 0 | 0 | 0 | 0 | 0 | 0 | 0 | 0 | 0 |  |  | 0 | 0 | 0 | 0 |  | 0 | 0 | 0 | 0 | 0 | 0 | 0 |  |  |  | 0 | 0 | 0 |  |  | 0 | 0 | 0 | 0 |  | 0 | 0 | 0 | 0 | 0 | 0 | 0 |  |  |  | 0 | 0 | 0 |  |  | 0 | 0 | 0 |  |  | 0 | 0 | 0 | 0 |  | 0 | 0 | 0 | 0 |  | 0 | 0 | 0 | 0 |  | 0 | 0 | 0 | 0 | 0 | 0 | 0 | 0 | 0 | 0 | 0 | 0 | 0 | 0 | 0 | 0 | 0 | 0 | 0 | 0 | 0 | 0 | 0 |  |  | 0 | 0 | 0 |  |  | 0 | 0 | 0 | 0 |  | 0 | 0 | 0 | 0 |  | 0 | 0 | 0 | 0 |  | 0 | 0 | 0 | 0 | 0 | 0 | 0 | 0 | 0 | 0 | 0 | 0 | 0 | 0 | 0 | 0 | 0 | 0 | 0 | 0 | 0 | 0 | 0 |  |  | 0 | 0 | 0 | 0 |  | 0 | 0 | 0 | 0 | 0 | 0 | -99 |  |  |  | -99 | -99 | -99 |  |  | -96 | -99 | -99 | -99 |  | -94 | -99 | -99 | -99 | -99 | -93 | -99 |  |  |  | -99 | -99 | -99 |  |  | -96 | -99 | -99 |  |  | -96 | -99 | -99 | -99 |  | -94 | -99 | -99 | -99 |  | -94 | -99 | -99 | -99 |  | -94 | -99 | -99 | -99 | -99 | -93 | -99 | -99 | -99 | -99 | -93 | -99 | -99 | -99 | -99 | -93 | -99 | -99 | -99 | -99 | -93 | -99 | -99 |  |  | -96 | -99 | -99 |  |  | -96 | -99 | -99 | -99 |  | -94 | -99 | -99 | -99 |  | -94 | -99 | -99 | -99 |  | -94 | -99 | -99 | -99 | -99 | -93 | -99 | -99 | -99 | -99 | -93 | -99 | -99 | -99 | -99 | -93 | -99 | -99 | -99 | -99 | -93 | -99 | -99 |  |  | -96 | -99 | -99 | -99 |  | -94 | -99 | -99 | -99 | -99 | -93
| 5785 | 157 | 17 |  |  |  | 17 | 17 | 17 |  |  | 20 | 17 | 17 | 17 |  | 22 | 17 | 17 | 17 | 17 | 23 | 17 | 17 |  |  | 20 | 14 | 14 | 14 |  | 19 | 12 | 12 | 12 | 12 | 18 | 17 |  |  |  | 17 | 17 | 17 |  |  | 20 | 17 | 17 |  |  | 20 | 17 | 17 | 17 |  | 22 | 17 | 17 | 17 |  | 22 | 17 | 17 | 17 |  | 22 | 17 | 17 | 17 | 17 | 23 | 17 | 17 | 17 | 17 | 23 | 17 | 17 | 17 | 17 | 23 | 17 | 17 | 17 | 17 | 23 | 17 | 17 |  |  | 20 | 17 | 17 |  |  | 20 | 14 | 14 | 14 |  | 19 | 17 | 17 | 17 |  | 22 | 17 | 17 | 17 |  | 22 | 12 | 12 | 12 | 12 | 18 | 14 | 14 | 14 | 14 | 20 | 16 | 16 | 16 | 16 | 22 | 17 | 17 | 17 | 17 | 23 | 17 | 17 |  |  | 20 | 17 | 17 | 17 |  | 22 | 17 | 17 | 17 | 17 | 23 | 17 |  |  |  | 17 | 17 | 17 |  |  | 20 | 17 | 17 | 17 |  | 22 | 17 | 17 | 17 | 17 | 23 | 17 |  |  |  | 17 | 17 | 17 |  |  | 20 | 17 | 17 |  |  | 20 | 17 | 17 | 17 |  | 22 | 17 | 17 | 17 |  | 22 | 17 | 17 | 17 |  | 22 | 17 | 17 | 17 | 17 | 23 | 17 | 17 | 17 | 17 | 23 | 17 | 17 | 17 | 17 | 23 | 17 | 17 | 17 | 17 | 23 | 17 | 17 |  |  | 20 | 17 | 17 |  |  | 20 | 14 | 14 | 14 |  | 19 | 17 | 17 | 17 |  | 22 | 17 | 17 | 17 |  | 22 | 11 | 11 | 11 | 11 | 17 | 15 | 15 | 15 | 15 | 21 | 17 | 17 | 17 | 17 | 23 | 17 | 17 | 17 | 17 | 23 | 17 | 17 |  |  | 20 | 17 | 17 | 17 |  | 22 | 17 | 17 | 17 | 17 | 23 | 0 |  |  |  | 0 | 0 | 0 |  |  | 0 | 0 | 0 | 0 |  | 0 | 0 | 0 | 0 | 0 | 0 | 0 |  |  |  | 0 | 0 | 0 |  |  | 0 | 0 | 0 |  |  | 0 | 0 | 0 | 0 |  | 0 | 0 | 0 | 0 |  | 0 | 0 | 0 | 0 |  | 0 | 0 | 0 | 0 | 0 | 0 | 0 | 0 | 0 | 0 | 0 | 0 | 0 | 0 | 0 | 0 | 0 | 0 | 0 | 0 | 0 | 0 | 0 |  |  | 0 | 0 | 0 |  |  | 0 | 0 | 0 | 0 |  | 0 | 0 | 0 | 0 |  | 0 | 0 | 0 | 0 |  | 0 | 0 | 0 | 0 | 0 | 0 | 0 | 0 | 0 | 0 | 0 | 0 | 0 | 0 | 0 | 0 | 0 | 0 | 0 | 0 | 0 | 0 | 0 |  |  | 0 | 0 | 0 | 0 |  | 0 | 0 | 0 | 0 | 0 | 0 | -99 |  |  |  | -99 | -99 | -99 |  |  | -96 | -99 | -99 | -99 |  | -94 | -99 | -99 | -99 | -99 | -93 | -99 |  |  |  | -99 | -99 | -99 |  |  | -96 | -99 | -99 |  |  | -96 | -99 | -99 | -99 |  | -94 | -99 | -99 | -99 |  | -94 | -99 | -99 | -99 |  | -94 | -99 | -99 | -99 | -99 | -93 | -99 | -99 | -99 | -99 | -93 | -99 | -99 | -99 | -99 | -93 | -99 | -99 | -99 | -99 | -93 | -99 | -99 |  |  | -96 | -99 | -99 |  |  | -96 | -99 | -99 | -99 |  | -94 | -99 | -99 | -99 |  | -94 | -99 | -99 | -99 |  | -94 | -99 | -99 | -99 | -99 | -93 | -99 | -99 | -99 | -99 | -93 | -99 | -99 | -99 | -99 | -93 | -99 | -99 | -99 | -99 | -93 | -99 | -99 |  |  | -96 | -99 | -99 | -99 |  | -94 | -99 | -99 | -99 | -99 | -93
| 5805 | 161 | 17 |  |  |  | 17 | 17 | 17 |  |  | 20 | 17 | 17 | 17 |  | 22 | 17 | 17 | 17 | 17 | 23 | 17 | 17 |  |  | 20 | 14 | 14 | 14 |  | 19 | 12 | 12 | 12 | 12 | 18 | 17 |  |  |  | 17 | 17 | 17 |  |  | 20 | 17 | 17 |  |  | 20 | 17 | 17 | 17 |  | 22 | 17 | 17 | 17 |  | 22 | 17 | 17 | 17 |  | 22 | 17 | 17 | 17 | 17 | 23 | 17 | 17 | 17 | 17 | 23 | 17 | 17 | 17 | 17 | 23 | 17 | 17 | 17 | 17 | 23 | 17 | 17 |  |  | 20 | 17 | 17 |  |  | 20 | 14 | 14 | 14 |  | 19 | 17 | 17 | 17 |  | 22 | 17 | 17 | 17 |  | 22 | 12 | 12 | 12 | 12 | 18 | 14 | 14 | 14 | 14 | 20 | 17 | 17 | 17 | 17 | 23 | 17 | 17 | 17 | 17 | 23 | 17 | 17 |  |  | 20 | 17 | 17 | 17 |  | 22 | 17 | 17 | 17 | 17 | 23 | 0 |  |  |  | 0 | 0 | 0 |  |  | 0 | 0 | 0 | 0 |  | 0 | 0 | 0 | 0 | 0 | 0 | 0 |  |  |  | 0 | 0 | 0 |  |  | 0 | 0 | 0 |  |  | 0 | 0 | 0 | 0 |  | 0 | 0 | 0 | 0 |  | 0 | 0 | 0 | 0 |  | 0 | 0 | 0 | 0 | 0 | 0 | 0 | 0 | 0 | 0 | 0 | 0 | 0 | 0 | 0 | 0 | 0 | 0 | 0 | 0 | 0 | 0 | 0 |  |  | 0 | 0 | 0 |  |  | 0 | 0 | 0 | 0 |  | 0 | 0 | 0 | 0 |  | 0 | 0 | 0 | 0 |  | 0 | 0 | 0 | 0 | 0 | 0 | 0 | 0 | 0 | 0 | 0 | 0 | 0 | 0 | 0 | 0 | 0 | 0 | 0 | 0 | 0 | 0 | 0 |  |  | 0 | 0 | 0 | 0 |  | 0 | 0 | 0 | 0 | 0 | 0 | 0 |  |  |  | 0 | 0 | 0 |  |  | 0 | 0 | 0 | 0 |  | 0 | 0 | 0 | 0 | 0 | 0 | 0 |  |  |  | 0 | 0 | 0 |  |  | 0 | 0 | 0 |  |  | 0 | 0 | 0 | 0 |  | 0 | 0 | 0 | 0 |  | 0 | 0 | 0 | 0 |  | 0 | 0 | 0 | 0 | 0 | 0 | 0 | 0 | 0 | 0 | 0 | 0 | 0 | 0 | 0 | 0 | 0 | 0 | 0 | 0 | 0 | 0 | 0 |  |  | 0 | 0 | 0 |  |  | 0 | 0 | 0 | 0 |  | 0 | 0 | 0 | 0 |  | 0 | 0 | 0 | 0 |  | 0 | 0 | 0 | 0 | 0 | 0 | 0 | 0 | 0 | 0 | 0 | 0 | 0 | 0 | 0 | 0 | 0 | 0 | 0 | 0 | 0 | 0 | 0 |  |  | 0 | 0 | 0 | 0 |  | 0 | 0 | 0 | 0 | 0 | 0 | -99 |  |  |  | -99 | -99 | -99 |  |  | -96 | -99 | -99 | -99 |  | -94 | -99 | -99 | -99 | -99 | -93 | -99 |  |  |  | -99 | -99 | -99 |  |  | -96 | -99 | -99 |  |  | -96 | -99 | -99 | -99 |  | -94 | -99 | -99 | -99 |  | -94 | -99 | -99 | -99 |  | -94 | -99 | -99 | -99 | -99 | -93 | -99 | -99 | -99 | -99 | -93 | -99 | -99 | -99 | -99 | -93 | -99 | -99 | -99 | -99 | -93 | -99 | -99 |  |  | -96 | -99 | -99 |  |  | -96 | -99 | -99 | -99 |  | -94 | -99 | -99 | -99 |  | -94 | -99 | -99 | -99 |  | -94 | -99 | -99 | -99 | -99 | -93 | -99 | -99 | -99 | -99 | -93 | -99 | -99 | -99 | -99 | -93 | -99 | -99 | -99 | -99 | -93 | -99 | -99 |  |  | -96 | -99 | -99 | -99 |  | -94 | -99 | -99 | -99 | -99 | -93
5.8 ISM | 5825 | 165 | 17 |  |  |  | 17 | 17 | 17 |  |  | 20 | 17 | 17 | 17 |  | 22 | 17 | 17 | 17 | 17 | 23 | 17 | 17 |  |  | 20 | 14 | 14 | 14 |  | 19 | 12 | 12 | 12 | 12 | 18 | 17 |  |  |  | 17 | 17 | 17 |  |  | 20 | 17 | 17 |  |  | 20 | 17 | 17 | 17 |  | 22 | 17 | 17 | 17 |  | 22 | 17 | 17 | 17 |  | 22 | 17 | 17 | 17 | 17 | 23 | 17 | 17 | 17 | 17 | 23 | 17 | 17 | 17 | 17 | 23 | 17 | 17 | 17 | 17 | 23 | 17 | 17 |  |  | 20 | 17 | 17 |  |  | 20 | 14 | 14 | 14 |  | 19 | 17 | 17 | 17 |  | 22 | 17 | 17 | 17 |  | 22 | 11 | 11 | 11 | 11 | 17 | 14 | 14 | 14 | 14 | 20 | 17 | 17 | 17 | 17 | 23 | 17 | 17 | 17 | 17 | 23 | 17 | 17 |  |  | 20 | 17 | 17 | 17 |  | 22 | 17 | 17 | 17 | 17 | 23 | -99 |  |  |  | -99 | -99 | -99 |  |  | -96 | -99 | -99 | -99 |  | -94 | -99 | -99 | -99 | -99 | -93 | -99 |  |  |  | -99 | -99 | -99 |  |  | -96 | -99 | -99 |  |  | -96 | -99 | -99 | -99 |  | -94 | -99 | -99 | -99 |  | -94 | -99 | -99 | -99 |  | -94 | -99 | -99 | -99 | -99 | -93 | -99 | -99 | -99 | -99 | -93 | -99 | -99 | -99 | -99 | -93 | -99 | -99 | -99 | -99 | -93 | -99 | -99 |  |  | -96 | -99 | -99 |  |  | -96 | -99 | -99 | -99 |  | -94 | -99 | -99 | -99 |  | -94 | -99 | -99 | -99 |  | -94 | -99 | -99 | -99 | -99 | -93 | -99 | -99 | -99 | -99 | -93 | -99 | -99 | -99 | -99 | -93 | -99 | -99 | -99 | -99 | -93 | -99 | -99 |  |  | -96 | -99 | -99 | -99 |  | -94 | -99 | -99 | -99 | -99 | -93 | -99 |  |  |  | -99 | -99 | -99 |  |  | -96 | -99 | -99 | -99 |  | -94 | -99 | -99 | -99 | -99 | -93 | -99 |  |  |  | -99 | -99 | -99 |  |  | -96 | -99 | -99 |  |  | -96 | -99 | -99 | -99 |  | -94 | -99 | -99 | -99 |  | -94 | -99 | -99 | -99 |  | -94 | -99 | -99 | -99 | -99 | -93 | -99 | -99 | -99 | -99 | -93 | -99 | -99 | -99 | -99 | -93 | -99 | -99 | -99 | -99 | -93 | -99 | -99 |  |  | -96 | -99 | -99 |  |  | -96 | -99 | -99 | -99 |  | -94 | -99 | -99 | -99 |  | -94 | -99 | -99 | -99 |  | -94 | -99 | -99 | -99 | -99 | -93 | -99 | -99 | -99 | -99 | -93 | -99 | -99 | -99 | -99 | -93 | -99 | -99 | -99 | -99 | -93 | -99 | -99 |  |  | -96 | -99 | -99 | -99 |  | -94 | -99 | -99 | -99 | -99 | -93 | -99 |  |  |  | -99 | -99 | -99 |  |  | -96 | -99 | -99 | -99 |  | -94 | -99 | -99 | -99 | -99 | -93 | -99 |  |  |  | -99 | -99 | -99 |  |  | -96 | -99 | -99 |  |  | -96 | -99 | -99 | -99 |  | -94 | -99 | -99 | -99 |  | -94 | -99 | -99 | -99 |  | -94 | -99 | -99 | -99 | -99 | -93 | -99 | -99 | -99 | -99 | -93 | -99 | -99 | -99 | -99 | -93 | -99 | -99 | -99 | -99 | -93 | -99 | -99 |  |  | -96 | -99 | -99 |  |  | -96 | -99 | -99 | -99 |  | -94 | -99 | -99 | -99 |  | -94 | -99 | -99 | -99 |  | -94 | -99 | -99 | -99 | -99 | -93 | -99 | -99 | -99 | -99 | -93 | -99 | -99 | -99 | -99 | -93 | -99 | -99 | -99 | -99 | -93 | -99 | -99 |  |  | -96 | -99 | -99 | -99 |  | -94 | -99 | -99 | -99 | -99 | -93
| 5845 | 169 | -99 |  |  |  | -99 | -99 | -99 |  |  | -96 | -99 | -99 | -99 |  | -94 | -99 | -99 | -99 | -99 | -93 | -99 | -99 |  |  | -96 | -99 | -99 | -99 |  | -94 | -99 | -99 | -99 | -99 | -93 | -99 |  |  |  | -99 | -99 | -99 |  |  | -96 | -99 | -99 |  |  | -96 | -99 | -99 | -99 |  | -94 | -99 | -99 | -99 |  | -94 | -99 | -99 | -99 |  | -94 | -99 | -99 | -99 | -99 | -93 | -99 | -99 | -99 | -99 | -93 | -99 | -99 | -99 | -99 | -93 | -99 | -99 | -99 | -99 | -93 | -99 | -99 |  |  | -96 | -99 | -99 |  |  | -96 | -99 | -99 | -99 |  | -94 | -99 | -99 | -99 |  | -94 | -99 | -99 | -99 |  | -94 | -99 | -99 | -99 | -99 | -93 | -99 | -99 | -99 | -99 | -93 | -99 | -99 | -99 | -99 | -93 | -99 | -99 | -99 | -99 | -93 | -99 | -99 |  |  | -96 | -99 | -99 | -99 |  | -94 | -99 | -99 | -99 | -99 | -93 | -99 |  |  |  | -99 | -99 | -99 |  |  | -96 | -99 | -99 | -99 |  | -94 | -99 | -99 | -99 | -99 | -93 | -99 |  |  |  | -99 | -99 | -99 |  |  | -96 | -99 | -99 |  |  | -96 | -99 | -99 | -99 |  | -94 | -99 | -99 | -99 |  | -94 | -99 | -99 | -99 |  | -94 | -99 | -99 | -99 | -99 | -93 | -99 | -99 | -99 | -99 | -93 | -99 | -99 | -99 | -99 | -93 | -99 | -99 | -99 | -99 | -93 | -99 | -99 |  |  | -96 | -99 | -99 |  |  | -96 | -99 | -99 | -99 |  | -94 | -99 | -99 | -99 |  | -94 | -99 | -99 | -99 |  | -94 | -99 | -99 | -99 | -99 | -93 | -99 | -99 | -99 | -99 | -93 | -99 | -99 | -99 | -99 | -93 | -99 | -99 | -99 | -99 | -93 | -99 | -99 |  |  | -96 | -99 | -99 | -99 |  | -94 | -99 | -99 | -99 | -99 | -93 | -99 |  |  |  | -99 | -99 | -99 |  |  | -96 | -99 | -99 | -99 |  | -94 | -99 | -99 | -99 | -99 | -93 | -99 |  |  |  | -99 | -99 | -99 |  |  | -96 | -99 | -99 |  |  | -96 | -99 | -99 | -99 |  | -94 | -99 | -99 | -99 |  | -94 | -99 | -99 | -99 |  | -94 | -99 | -99 | -99 | -99 | -93 | -99 | -99 | -99 | -99 | -93 | -99 | -99 | -99 | -99 | -93 | -99 | -99 | -99 | -99 | -93 | -99 | -99 |  |  | -96 | -99 | -99 |  |  | -96 | -99 | -99 | -99 |  | -94 | -99 | -99 | -99 |  | -94 | -99 | -99 | -99 |  | -94 | -99 | -99 | -99 | -99 | -93 | -99 | -99 | -99 | -99 | -93 | -99 | -99 | -99 | -99 | -93 | -99 | -99 | -99 | -99 | -93 | -99 | -99 |  |  | -96 | -99 | -99 | -99 |  | -94 | -99 | -99 | -99 | -99 | -93 | -99 |  |  |  | -99 | -99 | -99 |  |  | -96 | -99 | -99 | -99 |  | -94 | -99 | -99 | -99 | -99 | -93 | -99 |  |  |  | -99 | -99 | -99 |  |  | -96 | -99 | -99 |  |  | -96 | -99 | -99 | -99 |  | -94 | -99 | -99 | -99 |  | -94 | -99 | -99 | -99 |  | -94 | -99 | -99 | -99 | -99 | -93 | -99 | -99 | -99 | -99 | -93 | -99 | -99 | -99 | -99 | -93 | -99 | -99 | -99 | -99 | -93 | -99 | -99 |  |  | -96 | -99 | -99 |  |  | -96 | -99 | -99 | -99 |  | -94 | -99 | -99 | -99 |  | -94 | -99 | -99 | -99 |  | -94 | -99 | -99 | -99 | -99 | -93 | -99 | -99 | -99 | -99 | -93 | -99 | -99 | -99 | -99 | -93 | -99 | -99 | -99 | -99 | -93 | -99 | -99 |  |  | -96 | -99 | -99 | -99 |  | -94 | -99 | -99 | -99 | -99 | -93
| 5865 | 173 | -99 |  |  |  | -99 | -99 | -99 |  |  | -96 | -99 | -99 | -99 |  | -94 | -99 | -99 | -99 | -99 | -93 | -99 | -99 |  |  | -96 | -99 | -99 | -99 |  | -94 | -99 | -99 | -99 | -99 | -93 | -99 |  |  |  | -99 | -99 | -99 |  |  | -96 | -99 | -99 |  |  | -96 | -99 | -99 | -99 |  | -94 | -99 | -99 | -99 |  | -94 | -99 | -99 | -99 |  | -94 | -99 | -99 | -99 | -99 | -93 | -99 | -99 | -99 | -99 | -93 | -99 | -99 | -99 | -99 | -93 | -99 | -99 | -99 | -99 | -93 | -99 | -99 |  |  | -96 | -99 | -99 |  |  | -96 | -99 | -99 | -99 |  | -94 | -99 | -99 | -99 |  | -94 | -99 | -99 | -99 |  | -94 | -99 | -99 | -99 | -99 | -93 | -99 | -99 | -99 | -99 | -93 | -99 | -99 | -99 | -99 | -93 | -99 | -99 | -99 | -99 | -93 | -99 | -99 |  |  | -96 | -99 | -99 | -99 |  | -94 | -99 | -99 | -99 | -99 | -93 | 0 |  |  |  | 0 | 0 | 0 |  |  | 0 | 0 | 0 | 0 |  | 0 | 0 | 0 | 0 | 0 | 0 | 0 |  |  |  | 0 | 0 | 0 |  |  | 0 | 0 | 0 |  |  | 0 | 0 | 0 | 0 |  | 0 | 0 | 0 | 0 |  | 0 | 0 | 0 | 0 |  | 0 | 0 | 0 | 0 | 0 | 0 | 0 | 0 | 0 | 0 | 0 | 0 | 0 | 0 | 0 | 0 | 0 | 0 | 0 | 0 | 0 | 0 | 0 |  |  | 0 | 0 | 0 |  |  | 0 | 0 | 0 | 0 |  | 0 | 0 | 0 | 0 |  | 0 | 0 | 0 | 0 |  | 0 | 0 | 0 | 0 | 0 | 0 | 0 | 0 | 0 | 0 | 0 | 0 | 0 | 0 | 0 | 0 | 0 | 0 | 0 | 0 | 0 | 0 | 0 |  |  | 0 | 0 | 0 | 0 |  | 0 | 0 | 0 | 0 | 0 | 0 | -99 |  |  |  | -99 | -99 | -99 |  |  | -96 | -99 | -99 | -99 |  | -94 | -99 | -99 | -99 | -99 | -93 | -99 |  |  |  | -99 | -99 | -99 |  |  | -96 | -99 | -99 |  |  | -96 | -99 | -99 | -99 |  | -94 | -99 | -99 | -99 |  | -94 | -99 | -99 | -99 |  | -94 | -99 | -99 | -99 | -99 | -93 | -99 | -99 | -99 | -99 | -93 | -99 | -99 | -99 | -99 | -93 | -99 | -99 | -99 | -99 | -93 | -99 | -99 |  |  | -96 | -99 | -99 |  |  | -96 | -99 | -99 | -99 |  | -94 | -99 | -99 | -99 |  | -94 | -99 | -99 | -99 |  | -94 | -99 | -99 | -99 | -99 | -93 | -99 | -99 | -99 | -99 | -93 | -99 | -99 | -99 | -99 | -93 | -99 | -99 | -99 | -99 | -93 | -99 | -99 |  |  | -96 | -99 | -99 | -99 |  | -94 | -99 | -99 | -99 | -99 | -93 | -99 |  |  |  | -99 | -99 | -99 |  |  | -96 | -99 | -99 | -99 |  | -94 | -99 | -99 | -99 | -99 | -93 | -99 |  |  |  | -99 | -99 | -99 |  |  | -96 | -99 | -99 |  |  | -96 | -99 | -99 | -99 |  | -94 | -99 | -99 | -99 |  | -94 | -99 | -99 | -99 |  | -94 | -99 | -99 | -99 | -99 | -93 | -99 | -99 | -99 | -99 | -93 | -99 | -99 | -99 | -99 | -93 | -99 | -99 | -99 | -99 | -93 | -99 | -99 |  |  | -96 | -99 | -99 |  |  | -96 | -99 | -99 | -99 |  | -94 | -99 | -99 | -99 |  | -94 | -99 | -99 | -99 |  | -94 | -99 | -99 | -99 | -99 | -93 | -99 | -99 | -99 | -99 | -93 | -99 | -99 | -99 | -99 | -93 | -99 | -99 | -99 | -99 | -93 | -99 | -99 |  |  | -96 | -99 | -99 | -99 |  | -94 | -99 | -99 | -99 | -99 | -93
Note on PG8: Conducted Bandedge Average
Note on PL8: Conducted Bandedge Average
Note on RY8: Conducted Bandedge Average
Note on SN8: Conducted Bandedge Average
Note on SS8: Conducted Bandedge Average

## 5GHz Only -N
5 GHz Max Power (in dBm)
Regulatory Domain: -N, Antenna Gain: 5 dBi
DFS Channels Are In Italics |  |  | Non HT20 | [19 empty] | Non HT20 - Beam Form | [14 empty] | HT/VHT20 | [49 empty] | HT/VHT20 - Beam Form | [44 empty] | HT/VHT20 - STBC | [14 empty] | Non HT40 | [19 empty] | HT/VHT40 | [49 empty] | HT/VHT40 - Beam Form | [44 empty] | HT/VHT40 - STBC | [14 empty] | Non HT80 | [19 empty] | VHT80 | [49 empty] | VHT80 - Beam Form | [44 empty] | VHT80 - STBC | [14 empty] | Non HT160 | [19 empty] | VHT160 | [49 empty] | VHT160 - Beam Form | [44 empty] | VHT160 - STBC
|  |  | Single Antenna |  |  |  |  | Dual Antennas |  |  |  |  | Triple Antennas |  |  |  |  | Quad Antennas |  |  |  |  | Dual Antennas |  |  |  |  | Triple Antennas |  |  |  |  | Quad Antennas |  |  |  |  | Single Antenna |  |  |  |  | Dual Antennas |  |  |  |  | Dual Antennas |  |  |  |  | Triple Antennas |  |  |  |  | Triple Antennas |  |  |  |  | Triple Antennas |  |  |  |  | Quad Antennas |  |  |  |  | Quad Antennas |  |  |  |  | Quad Antennas |  |  |  |  | Quad Antennas |  |  |  |  | Dual Antennas |  |  |  |  | Dual Antennas |  |  |  |  | Triple Antennas |  |  |  |  | Triple Antennas |  |  |  |  | Triple Antennas |  |  |  |  | Quad Antennas |  |  |  |  | Quad Antennas |  |  |  |  | Quad Antennas |  |  |  |  | Quad Antennas |  |  |  |  | Dual Antennas |  |  |  |  | Triple Antennas |  |  |  |  | Quad Antennas |  |  |  |  | Single Antenna |  |  |  |  | Dual Antennas |  |  |  |  | Triple Antennas |  |  |  |  | Quad Antennas |  |  |  |  | Single Antenna |  |  |  |  | Dual Antennas |  |  |  |  | Dual Antennas |  |  |  |  | Triple Antennas |  |  |  |  | Triple Antennas |  |  |  |  | Triple Antennas |  |  |  |  | Quad Antennas |  |  |  |  | Quad Antennas |  |  |  |  | Quad Antennas |  |  |  |  | Quad Antennas |  |  |  |  | Dual Antennas |  |  |  |  | Dual Antennas |  |  |  |  | Triple Antennas |  |  |  |  | Triple Antennas |  |  |  |  | Triple Antennas |  |  |  |  | Quad Antennas |  |  |  |  | Quad Antennas |  |  |  |  | Quad Antennas |  |  |  |  | Quad Antennas |  |  |  |  | Dual Antennas |  |  |  |  | Triple Antennas |  |  |  |  | Quad Antennas |  |  |  |  | Single Antenna |  |  |  |  | Dual Antennas |  |  |  |  | Triple Antennas |  |  |  |  | Quad Antennas |  |  |  |  | Single Antenna |  |  |  |  | Dual Antennas |  |  |  |  | Dual Antennas |  |  |  |  | Triple Antennas |  |  |  |  | Triple Antennas |  |  |  |  | Triple Antennas |  |  |  |  | Quad Antennas |  |  |  |  | Quad Antennas |  |  |  |  | Quad Antennas |  |  |  |  | Quad Antennas |  |  |  |  | Dual Antennas |  |  |  |  | Dual Antennas |  |  |  |  | Triple Antennas |  |  |  |  | Triple Antennas |  |  |  |  | Triple Antennas |  |  |  |  | Quad Antennas |  |  |  |  | Quad Antennas |  |  |  |  | Quad Antennas |  |  |  |  | Quad Antennas |  |  |  |  | Dual Antennas |  |  |  |  | Triple Antennas |  |  |  |  | Quad Antennas |  |  |  |  | Single Antenna |  |  |  |  | Dual Antennas |  |  |  |  | Triple Antennas |  |  |  |  | Quad Antennas |  |  |  |  | Single Antenna |  |  |  |  | Dual Antennas |  |  |  |  | Dual Antennas |  |  |  |  | Triple Antennas |  |  |  |  | Triple Antennas |  |  |  |  | Triple Antennas |  |  |  |  | Quad Antennas |  |  |  |  | Quad Antennas |  |  |  |  | Quad Antennas |  |  |  |  | Quad Antennas |  |  |  |  | Dual Antennas |  |  |  |  | Dual Antennas |  |  |  |  | Triple Antennas |  |  |  |  | Triple Antennas |  |  |  |  | Triple Antennas |  |  |  |  | Quad Antennas |  |  |  |  | Quad Antennas |  |  |  |  | Quad Antennas |  |  |  |  | Quad Antennas |  |  |  |  | Dual Antennas |  |  |  |  | Triple Antennas |  |  |  |  | Quad Antennas
|  |  | 6 to 54 Mb/s |  |  |  |  | 6 to 54 Mb/s |  |  |  |  | 6 to 54 Mb/s |  |  |  |  | 6 to 54 Mb/s |  |  |  |  | 6 to 54 Mb/s |  |  |  |  | 6 to 54 Mb/s |  |  |  |  | 6 to 54 Mb/s |  |  |  |  | M0 to M7 |  |  |  |  | M0 to M7 |  |  |  |  | M8 to M15 |  |  |  |  | M0 to M7 |  |  |  |  | M8 to M15 |  |  |  |  | M16 to M23 |  |  |  |  | M0 to M7 |  |  |  |  | M8 to M15 |  |  |  |  | M16 to M23 |  |  |  |  | M24 to M31 |  |  |  |  | M0 to M7 |  |  |  |  | M8 to M15 |  |  |  |  | M0 to M7 |  |  |  |  | M8 to M15 |  |  |  |  | M16 to M23 |  |  |  |  | M0 to M7 |  |  |  |  | M8 to M15 |  |  |  |  | M16 to M23 |  |  |  |  | M24 to M31 |  |  |  |  | M0 to M7 |  |  |  |  | M0 to M7 |  |  |  |  | M0 to M7 |  |  |  |  | 6 to 54 Mb/s |  |  |  |  | 6 to 54 Mb/s |  |  |  |  | 6 to 54 Mb/s |  |  |  |  | 6 to 54 Mb/s |  |  |  |  | M0 to M7 |  |  |  |  | M0 to M7 |  |  |  |  | M8 to M15 |  |  |  |  | M0 to M7 |  |  |  |  | M8 to M15 |  |  |  |  | M16 to M23 |  |  |  |  | M0 to M7 |  |  |  |  | M8 to M15 |  |  |  |  | M16 to M23 |  |  |  |  | M24 to M31 |  |  |  |  | M0 to M7 |  |  |  |  | M8 to M15 |  |  |  |  | M0 to M7 |  |  |  |  | M8 to M15 |  |  |  |  | M16 to M23 |  |  |  |  | M0 to M7 |  |  |  |  | M8 to M15 |  |  |  |  | M16 to M23 |  |  |  |  | M24 to M31 |  |  |  |  | M0 to M7 |  |  |  |  | M0 to M7 |  |  |  |  | M0 to M7 |  |  |  |  | 6 to 54 Mb/s |  |  |  |  | 6 to 54 Mb/s |  |  |  |  | 6 to 54 Mb/s |  |  |  |  | 6 to 54 Mb/s |  |  |  |  | M0.1 to M9.1 |  |  |  |  | M0.1 to M9.1 |  |  |  |  | M0.2 to M9.2 |  |  |  |  | M0.1 to M9.1 |  |  |  |  | M0.2 to M9.2 |  |  |  |  | M0.3 to M9.3 |  |  |  |  | M0.1 to M9.1 |  |  |  |  | M0.2 to M9.2 |  |  |  |  | M0.3 to M9.3 |  |  |  |  | M0.4 to M9.4 |  |  |  |  | M0.1 to M9.1 |  |  |  |  | M0.2 to M9.2 |  |  |  |  | M0.1 to M9.1 |  |  |  |  | M0.2 to M9.2 |  |  |  |  | M0.3 to M9.3 |  |  |  |  | M0.1 to M9.1 |  |  |  |  | M0.2 to M9.2 |  |  |  |  | M0.3 to M9.3 |  |  |  |  | M0.4 to M9.4 |  |  |  |  | M0.1 to M9.1 |  |  |  |  | M0.1 to M9.1 |  |  |  |  | M0.1 to M9.1 |  |  |  |  | 6 to 54 Mb/s |  |  |  |  | 6 to 54 Mb/s |  |  |  |  | 6 to 54 Mb/s |  |  |  |  | 6 to 54 Mb/s |  |  |  |  | M0.1 to M9.1 |  |  |  |  | M0.1 to M9.1 |  |  |  |  | M0.2 to M9.2 |  |  |  |  | M0.1 to M9.1 |  |  |  |  | M0.2 to M9.2 |  |  |  |  | M0.3 to M9.3 |  |  |  |  | M0.1 to M9.1 |  |  |  |  | M0.2 to M9.2 |  |  |  |  | M0.3 to M9.3 |  |  |  |  | M0.4 to M9.4 |  |  |  |  | M0.1 to M9.1 |  |  |  |  | M0.2 to M9.2 |  |  |  |  | M0.1 to M9.1 |  |  |  |  | M0.2 to M9.2 |  |  |  |  | M0.3 to M9.3 |  |  |  |  | M0.1 to M9.1 |  |  |  |  | M0.2 to M9.2 |  |  |  |  | M0.3 to M9.3 |  |  |  |  | M0.4 to M9.4 |  |  |  |  | M0.1 to M9.1 |  |  |  |  | M0.1 to M9.1 |  |  |  |  | M0.1 to M9.1
[38 empty] | M0.1 to M9.1 |  |  |  |  | M0.1 to M9.1 |  |  |  |  | M0.2 to M9.2 |  |  |  |  | M0.1 to M9.1 |  |  |  |  | M0.2 to M9.2 |  |  |  |  | M0.3 to M9.3 |  |  |  |  | M0.1 to M9.1 |  |  |  |  | M0.2 to M9.2 |  |  |  |  | M0.3 to M9.3 |  |  |  |  | M0.4 to M9.4 |  |  |  |  | M0.1 to M9.1 |  |  |  |  | M0.2 to M9.2 |  |  |  |  | M0.1 to M9.1 |  |  |  |  | M0.2 to M9.2 |  |  |  |  | M0.3 to M9.3 |  |  |  |  | M0.1 to M9.1 |  |  |  |  | M0.2 to M9.2 |  |  |  |  | M0.3 to M9.3 |  |  |  |  | M0.4 to M9.4 |  |  |  |  | M0.2 to M9.2 |  |  |  |  | M0.2 to M9.2 |  |  |  |  | M0.2 to M9.2 | [24 empty] | M0.1 to M9.1 |  |  |  |  | M0.1 to M9.1 |  |  |  |  | M0.2 to M9.2 |  |  |  |  | M0.1 to M9.1 |  |  |  |  | M0.2 to M9.2 |  |  |  |  | M0.3 to M9.3 |  |  |  |  | M0.1 to M9.1 |  |  |  |  | M0.2 to M9.2 |  |  |  |  | M0.3 to M9.3 |  |  |  |  | M0.4 to M9.4 |  |  |  |  | M0.1 to M9.1 |  |  |  |  | M0.2 to M9.2 |  |  |  |  | M0.1 to M9.1 |  |  |  |  | M0.2 to M9.2 |  |  |  |  | M0.3 to M9.3 |  |  |  |  | M0.1 to M9.1 |  |  |  |  | M0.2 to M9.2 |  |  |  |  | M0.3 to M9.3 |  |  |  |  | M0.4 to M9.4 |  |  |  |  | M0.2 to M9.2 |  |  |  |  | M0.2 to M9.2 |  |  |  |  | M0.2 to M9.2
Band | Freq (MHz) | Ch ID | A | B | C | D | Total Pwr | A | B | C | D | Total Pwr | A | B | C | D | Total Pwr | A | B | C | D | Total Pwr | A | B | C | D | Total Pwr | A | B | C | D | Total Pwr | A | B | C | D | Total Pwr | A | B | C | D | Total Pwr | A | B | C | D | Total Pwr | A | B | C | D | Total Pwr | A | B | C | D | Total Pwr | A | B | C | D | Total Pwr | A | B | C | D | Total Pwr | A | B | C | D | Total Pwr | A | B | C | D | Total Pwr | A | B | C | D | Total Pwr | A | B | C | D | Total Pwr | A | B | C | D | Total Pwr | A | B | C | D | Total Pwr | A | B | C | D | Total Pwr | A | B | C | D | Total Pwr | A | B | C | D | Total Pwr | A | B | C | D | Total Pwr | A | B | C | D | Total Pwr | A | B | C | D | Total Pwr | A | B | C | D | Total Pwr | A | B | C | D | Total Pwr | A | B | C | D | Total Pwr | A | B | C | D | Total Pwr | A | B | C | D | Total Pwr | A | B | C | D | Total Pwr | A | B | C | D | Total Pwr | A | B | C | D | Total Pwr | A | B | C | D | Total Pwr | A | B | C | D | Total Pwr | A | B | C | D | Total Pwr | A | B | C | D | Total Pwr | A | B | C | D | Total Pwr | A | B | C | D | Total Pwr | A | B | C | D | Total Pwr | A | B | C | D | Total Pwr | A | B | C | D | Total Pwr | A | B | C | D | Total Pwr | A | B | C | D | Total Pwr | A | B | C | D | Total Pwr | A | B | C | D | Total Pwr | A | B | C | D | Total Pwr | A | B | C | D | Total Pwr | A | B | C | D | Total Pwr | A | B | C | D | Total Pwr | A | B | C | D | Total Pwr | A | B | C | D | Total Pwr | A | B | C | D | Total Pwr | A | B | C | D | Total Pwr | A | B | C | D | Total Pwr | A | B | C | D | Total Pwr | A | B | C | D | Total Pwr | A | B | C | D | Total Pwr | A | B | C | D | Total Pwr | A | B | C | D | Total Pwr | A | B | C | D | Total Pwr | A | B | C | D | Total Pwr | A | B | C | D | Total Pwr | A | B | C | D | Total Pwr | A | B | C | D | Total Pwr | A | B | C | D | Total Pwr | A | B | C | D | Total Pwr | A | B | C | D | Total Pwr | A | B | C | D | Total Pwr | A | B | C | D | Total Pwr | A | B | C | D | Total Pwr | A | B | C | D | Total Pwr | A | B | C | D | Total Pwr | A | B | C | D | Total Pwr | A | B | C | D | Total Pwr | A | B | C | D | Total Pwr | A | B | C | D | Total Pwr | A | B | C | D | Total Pwr | A | B | C | D | Total Pwr | A | B | C | D | Total Pwr | A | B | C | D | Total Pwr | A | B | C | D | Total Pwr | A | B | C | D | Total Pwr | A | B | C | D | Total Pwr | A | B | C | D | Total Pwr | A | B | C | D | Total Pwr | A | B | C | D | Total Pwr | A | B | C | D | Total Pwr | A | B | C | D | Total Pwr | A | B | C | D | Total Pwr | A | B | C | D | Total Pwr | A | B | C | D | Total Pwr | A | B | C | D | Total Pwr | A | B | C | D | Total Pwr | A | B | C | D | Total Pwr | A | B | C | D | Total Pwr | A | B | C | D | Total Pwr | A | B | C | D | Total Pwr | A | B | C | D | Total Pwr | A | B | C | D | Total Pwr | A | B | C | D | Total Pwr | A | B | C | D | Total Pwr | A | B | C | D | Total Pwr | A | B | C | D | Total Pwr | A | B | C | D | Total Pwr | A | B | C | D | Total Pwr | A | B | C | D | Total Pwr
UNII-1 | 5180 | 36 | 17 |  |  |  | 17 | 15 | 15 |  |  | 18 | 13 | 13 | 13 |  | 18 | 12 | 12 | 12 | 12 | 18 | 12 | 12 |  |  | 15 | 8 | 8 | 8 |  | 13 | 6 | 6 | 6 | 6 | 12 | 17 |  |  |  | 17 | 15 | 15 |  |  | 18 | 15 | 15 |  |  | 18 | 13 | 13 | 13 |  | 18 | 13 | 13 | 13 |  | 18 | 13 | 13 | 13 |  | 18 | 12 | 12 | 12 | 12 | 18 | 12 | 12 | 12 | 12 | 18 | 12 | 12 | 12 | 12 | 18 | 12 | 12 | 12 | 12 | 18 | 12 | 12 |  |  | 15 | 15 | 15 |  |  | 18 | 8 | 8 | 8 |  | 13 | 11 | 11 | 11 |  | 16 | 13 | 13 | 13 |  | 18 | 6 | 6 | 6 | 6 | 12 | 9 | 9 | 9 | 9 | 15 | 11 | 11 | 11 | 11 | 17 | 12 | 12 | 12 | 12 | 18 | 15 | 15 |  |  | 18 | 13 | 13 | 13 |  | 18 | 12 | 12 | 12 | 12 | 18 | 17 |  |  |  | 17 | 15 | 15 |  |  | 18 | 13 | 13 | 13 |  | 18 | 12 | 12 | 12 | 12 | 18 | 17 |  |  |  | 17 | 15 | 15 |  |  | 18 | 15 | 15 |  |  | 18 | 13 | 13 | 13 |  | 18 | 13 | 13 | 13 |  | 18 | 13 | 13 | 13 |  | 18 | 12 | 12 | 12 | 12 | 18 | 12 | 12 | 12 | 12 | 18 | 12 | 12 | 12 | 12 | 18 | 12 | 12 | 12 | 12 | 18 | 12 | 12 |  |  | 15 | 15 | 15 |  |  | 18 | 8 | 8 | 8 |  | 13 | 11 | 11 | 11 |  | 16 | 13 | 13 | 13 |  | 18 | 6 | 6 | 6 | 6 | 12 | 9 | 9 | 9 | 9 | 15 | 11 | 11 | 11 | 11 | 17 | 12 | 12 | 12 | 12 | 18 | 15 | 15 |  |  | 18 | 13 | 13 | 13 |  | 18 | 12 | 12 | 12 | 12 | 18 | 17 |  |  |  | 17 | 15 | 15 |  |  | 18 | 13 | 13 | 13 |  | 18 | 12 | 12 | 12 | 12 | 18 | 17 |  |  |  | 17 | 15 | 15 |  |  | 18 | 15 | 15 |  |  | 18 | 13 | 13 | 13 |  | 18 | 13 | 13 | 13 |  | 18 | 13 | 13 | 13 |  | 18 | 12 | 12 | 12 | 12 | 18 | 12 | 12 | 12 | 12 | 18 | 12 | 12 | 12 | 12 | 18 | 12 | 12 | 12 | 12 | 18 | 12 | 12 |  |  | 15 | 15 | 15 |  |  | 18 | 8 | 8 | 8 |  | 13 | 11 | 11 | 11 |  | 16 | 13 | 13 | 13 |  | 18 | 6 | 6 | 6 | 6 | 12 | 9 | 9 | 9 | 9 | 15 | 11 | 11 | 11 | 11 | 17 | 12 | 12 | 12 | 12 | 18 | 15 | 15 |  |  | 18 | 13 | 13 | 13 |  | 18 | 12 | 12 | 12 | 12 | 18 | 17 |  |  |  | 17 | 15 | 15 |  |  | 18 | 13 | 13 | 13 |  | 18 | 12 | 12 | 12 | 12 | 18 | 17 |  |  |  | 17 | 15 | 15 |  |  | 18 | 15 | 15 |  |  | 18 | 13 | 13 | 13 |  | 18 | 13 | 13 | 13 |  | 18 | 13 | 13 | 13 |  | 18 | 12 | 12 | 12 | 12 | 18 | 12 | 12 | 12 | 12 | 18 | 12 | 12 | 12 | 12 | 18 | 12 | 12 | 12 | 12 | 18 | 12 | 12 |  |  | 15 | 15 | 15 |  |  | 18 | 8 | 8 | 8 |  | 13 | 11 | 11 | 11 |  | 16 | 13 | 13 | 13 |  | 18 | 6 | 6 | 6 | 6 | 12 | 9 | 9 | 9 | 9 | 15 | 11 | 11 | 11 | 11 | 17 | 12 | 12 | 12 | 12 | 18 | 15 | 15 |  |  | 18 | 13 | 13 | 13 |  | 18 | 12 | 12 | 12 | 12 | 18
| 5200 | 40 | 17 |  |  |  | 17 | 15 | 15 |  |  | 18 | 13 | 13 | 13 |  | 18 | 12 | 12 | 12 | 12 | 18 | 12 | 12 |  |  | 15 | 8 | 8 | 8 |  | 13 | 6 | 6 | 6 | 6 | 12 | 17 |  |  |  | 17 | 15 | 15 |  |  | 18 | 15 | 15 |  |  | 18 | 13 | 13 | 13 |  | 18 | 13 | 13 | 13 |  | 18 | 13 | 13 | 13 |  | 18 | 12 | 12 | 12 | 12 | 18 | 12 | 12 | 12 | 12 | 18 | 12 | 12 | 12 | 12 | 18 | 12 | 12 | 12 | 12 | 18 | 12 | 12 |  |  | 15 | 15 | 15 |  |  | 18 | 8 | 8 | 8 |  | 13 | 11 | 11 | 11 |  | 16 | 13 | 13 | 13 |  | 18 | 6 | 6 | 6 | 6 | 12 | 9 | 9 | 9 | 9 | 15 | 11 | 11 | 11 | 11 | 17 | 12 | 12 | 12 | 12 | 18 | 15 | 15 |  |  | 18 | 13 | 13 | 13 |  | 18 | 12 | 12 | 12 | 12 | 18 | 17 |  |  |  | 17 | 15 | 15 |  |  | 18 | 13 | 13 | 13 |  | 18 | 12 | 12 | 12 | 12 | 18 | 17 |  |  |  | 17 | 15 | 15 |  |  | 18 | 15 | 15 |  |  | 18 | 13 | 13 | 13 |  | 18 | 13 | 13 | 13 |  | 18 | 13 | 13 | 13 |  | 18 | 12 | 12 | 12 | 12 | 18 | 12 | 12 | 12 | 12 | 18 | 12 | 12 | 12 | 12 | 18 | 12 | 12 | 12 | 12 | 18 | 12 | 12 |  |  | 15 | 15 | 15 |  |  | 18 | 8 | 8 | 8 |  | 13 | 11 | 11 | 11 |  | 16 | 13 | 13 | 13 |  | 18 | 6 | 6 | 6 | 6 | 12 | 9 | 9 | 9 | 9 | 15 | 11 | 11 | 11 | 11 | 17 | 12 | 12 | 12 | 12 | 18 | 15 | 15 |  |  | 18 | 13 | 13 | 13 |  | 18 | 12 | 12 | 12 | 12 | 18 | 17 |  |  |  | 17 | 15 | 15 |  |  | 18 | 13 | 13 | 13 |  | 18 | 12 | 12 | 12 | 12 | 18 | 17 |  |  |  | 17 | 15 | 15 |  |  | 18 | 15 | 15 |  |  | 18 | 13 | 13 | 13 |  | 18 | 13 | 13 | 13 |  | 18 | 13 | 13 | 13 |  | 18 | 12 | 12 | 12 | 12 | 18 | 12 | 12 | 12 | 12 | 18 | 12 | 12 | 12 | 12 | 18 | 12 | 12 | 12 | 12 | 18 | 12 | 12 |  |  | 15 | 15 | 15 |  |  | 18 | 8 | 8 | 8 |  | 13 | 11 | 11 | 11 |  | 16 | 13 | 13 | 13 |  | 18 | 6 | 6 | 6 | 6 | 12 | 9 | 9 | 9 | 9 | 15 | 11 | 11 | 11 | 11 | 17 | 12 | 12 | 12 | 12 | 18 | 15 | 15 |  |  | 18 | 13 | 13 | 13 |  | 18 | 12 | 12 | 12 | 12 | 18 | 17 |  |  |  | 17 | 15 | 15 |  |  | 18 | 13 | 13 | 13 |  | 18 | 12 | 12 | 12 | 12 | 18 | 17 |  |  |  | 17 | 15 | 15 |  |  | 18 | 15 | 15 |  |  | 18 | 13 | 13 | 13 |  | 18 | 13 | 13 | 13 |  | 18 | 13 | 13 | 13 |  | 18 | 12 | 12 | 12 | 12 | 18 | 12 | 12 | 12 | 12 | 18 | 12 | 12 | 12 | 12 | 18 | 12 | 12 | 12 | 12 | 18 | 12 | 12 |  |  | 15 | 15 | 15 |  |  | 18 | 8 | 8 | 8 |  | 13 | 11 | 11 | 11 |  | 16 | 13 | 13 | 13 |  | 18 | 6 | 6 | 6 | 6 | 12 | 9 | 9 | 9 | 9 | 15 | 11 | 11 | 11 | 11 | 17 | 12 | 12 | 12 | 12 | 18 | 15 | 15 |  |  | 18 | 13 | 13 | 13 |  | 18 | 12 | 12 | 12 | 12 | 18
| 5220 | 44 | 17 |  |  |  | 17 | 15 | 15 |  |  | 18 | 13 | 13 | 13 |  | 18 | 12 | 12 | 12 | 12 | 18 | 12 | 12 |  |  | 15 | 8 | 8 | 8 |  | 13 | 6 | 6 | 6 | 6 | 12 | 17 |  |  |  | 17 | 15 | 15 |  |  | 18 | 15 | 15 |  |  | 18 | 13 | 13 | 13 |  | 18 | 13 | 13 | 13 |  | 18 | 13 | 13 | 13 |  | 18 | 12 | 12 | 12 | 12 | 18 | 12 | 12 | 12 | 12 | 18 | 12 | 12 | 12 | 12 | 18 | 12 | 12 | 12 | 12 | 18 | 12 | 12 |  |  | 15 | 15 | 15 |  |  | 18 | 8 | 8 | 8 |  | 13 | 11 | 11 | 11 |  | 16 | 13 | 13 | 13 |  | 18 | 6 | 6 | 6 | 6 | 12 | 9 | 9 | 9 | 9 | 15 | 11 | 11 | 11 | 11 | 17 | 12 | 12 | 12 | 12 | 18 | 15 | 15 |  |  | 18 | 13 | 13 | 13 |  | 18 | 12 | 12 | 12 | 12 | 18 | 17 |  |  |  | 17 | 15 | 15 |  |  | 18 | 13 | 13 | 13 |  | 18 | 12 | 12 | 12 | 12 | 18 | 17 |  |  |  | 17 | 15 | 15 |  |  | 18 | 15 | 15 |  |  | 18 | 13 | 13 | 13 |  | 18 | 13 | 13 | 13 |  | 18 | 13 | 13 | 13 |  | 18 | 12 | 12 | 12 | 12 | 18 | 12 | 12 | 12 | 12 | 18 | 12 | 12 | 12 | 12 | 18 | 12 | 12 | 12 | 12 | 18 | 12 | 12 |  |  | 15 | 15 | 15 |  |  | 18 | 8 | 8 | 8 |  | 13 | 11 | 11 | 11 |  | 16 | 13 | 13 | 13 |  | 18 | 6 | 6 | 6 | 6 | 12 | 9 | 9 | 9 | 9 | 15 | 11 | 11 | 11 | 11 | 17 | 12 | 12 | 12 | 12 | 18 | 15 | 15 |  |  | 18 | 13 | 13 | 13 |  | 18 | 12 | 12 | 12 | 12 | 18 | 17 |  |  |  | 17 | 15 | 15 |  |  | 18 | 13 | 13 | 13 |  | 18 | 12 | 12 | 12 | 12 | 18 | 17 |  |  |  | 17 | 15 | 15 |  |  | 18 | 15 | 15 |  |  | 18 | 13 | 13 | 13 |  | 18 | 13 | 13 | 13 |  | 18 | 13 | 13 | 13 |  | 18 | 12 | 12 | 12 | 12 | 18 | 12 | 12 | 12 | 12 | 18 | 12 | 12 | 12 | 12 | 18 | 12 | 12 | 12 | 12 | 18 | 12 | 12 |  |  | 15 | 15 | 15 |  |  | 18 | 8 | 8 | 8 |  | 13 | 11 | 11 | 11 |  | 16 | 13 | 13 | 13 |  | 18 | 6 | 6 | 6 | 6 | 12 | 9 | 9 | 9 | 9 | 15 | 11 | 11 | 11 | 11 | 17 | 12 | 12 | 12 | 12 | 18 | 15 | 15 |  |  | 18 | 13 | 13 | 13 |  | 18 | 12 | 12 | 12 | 12 | 18 | 17 |  |  |  | 17 | 15 | 15 |  |  | 18 | 13 | 13 | 13 |  | 18 | 12 | 12 | 12 | 12 | 18 | 17 |  |  |  | 17 | 15 | 15 |  |  | 18 | 15 | 15 |  |  | 18 | 13 | 13 | 13 |  | 18 | 13 | 13 | 13 |  | 18 | 13 | 13 | 13 |  | 18 | 12 | 12 | 12 | 12 | 18 | 12 | 12 | 12 | 12 | 18 | 12 | 12 | 12 | 12 | 18 | 12 | 12 | 12 | 12 | 18 | 12 | 12 |  |  | 15 | 15 | 15 |  |  | 18 | 8 | 8 | 8 |  | 13 | 11 | 11 | 11 |  | 16 | 13 | 13 | 13 |  | 18 | 6 | 6 | 6 | 6 | 12 | 9 | 9 | 9 | 9 | 15 | 11 | 11 | 11 | 11 | 17 | 12 | 12 | 12 | 12 | 18 | 15 | 15 |  |  | 18 | 13 | 13 | 13 |  | 18 | 12 | 12 | 12 | 12 | 18
| 5240 | 48 | 17 |  |  |  | 17 | 15 | 15 |  |  | 18 | 13 | 13 | 13 |  | 18 | 12 | 12 | 12 | 12 | 18 | 12 | 12 |  |  | 15 | 8 | 8 | 8 |  | 13 | 6 | 6 | 6 | 6 | 12 | 17 |  |  |  | 17 | 15 | 15 |  |  | 18 | 15 | 15 |  |  | 18 | 13 | 13 | 13 |  | 18 | 13 | 13 | 13 |  | 18 | 13 | 13 | 13 |  | 18 | 12 | 12 | 12 | 12 | 18 | 12 | 12 | 12 | 12 | 18 | 12 | 12 | 12 | 12 | 18 | 12 | 12 | 12 | 12 | 18 | 12 | 12 |  |  | 15 | 15 | 15 |  |  | 18 | 8 | 8 | 8 |  | 13 | 11 | 11 | 11 |  | 16 | 13 | 13 | 13 |  | 18 | 6 | 6 | 6 | 6 | 12 | 9 | 9 | 9 | 9 | 15 | 11 | 11 | 11 | 11 | 17 | 12 | 12 | 12 | 12 | 18 | 15 | 15 |  |  | 18 | 13 | 13 | 13 |  | 18 | 12 | 12 | 12 | 12 | 18 | 17 |  |  |  | 17 | 15 | 15 |  |  | 18 | 13 | 13 | 13 |  | 18 | 12 | 12 | 12 | 12 | 18 | 17 |  |  |  | 17 | 15 | 15 |  |  | 18 | 15 | 15 |  |  | 18 | 13 | 13 | 13 |  | 18 | 13 | 13 | 13 |  | 18 | 13 | 13 | 13 |  | 18 | 12 | 12 | 12 | 12 | 18 | 12 | 12 | 12 | 12 | 18 | 12 | 12 | 12 | 12 | 18 | 12 | 12 | 12 | 12 | 18 | 12 | 12 |  |  | 15 | 15 | 15 |  |  | 18 | 8 | 8 | 8 |  | 13 | 11 | 11 | 11 |  | 16 | 13 | 13 | 13 |  | 18 | 6 | 6 | 6 | 6 | 12 | 9 | 9 | 9 | 9 | 15 | 11 | 11 | 11 | 11 | 17 | 12 | 12 | 12 | 12 | 18 | 15 | 15 |  |  | 18 | 13 | 13 | 13 |  | 18 | 12 | 12 | 12 | 12 | 18 | 17 |  |  |  | 17 | 15 | 15 |  |  | 18 | 13 | 13 | 13 |  | 18 | 12 | 12 | 12 | 12 | 18 | 17 |  |  |  | 17 | 15 | 15 |  |  | 18 | 15 | 15 |  |  | 18 | 13 | 13 | 13 |  | 18 | 13 | 13 | 13 |  | 18 | 13 | 13 | 13 |  | 18 | 12 | 12 | 12 | 12 | 18 | 12 | 12 | 12 | 12 | 18 | 12 | 12 | 12 | 12 | 18 | 12 | 12 | 12 | 12 | 18 | 12 | 12 |  |  | 15 | 15 | 15 |  |  | 18 | 8 | 8 | 8 |  | 13 | 11 | 11 | 11 |  | 16 | 13 | 13 | 13 |  | 18 | 6 | 6 | 6 | 6 | 12 | 9 | 9 | 9 | 9 | 15 | 11 | 11 | 11 | 11 | 17 | 12 | 12 | 12 | 12 | 18 | 15 | 15 |  |  | 18 | 13 | 13 | 13 |  | 18 | 12 | 12 | 12 | 12 | 18 | 17 |  |  |  | 17 | 15 | 15 |  |  | 18 | 13 | 13 | 13 |  | 18 | 12 | 12 | 12 | 12 | 18 | 17 |  |  |  | 17 | 15 | 15 |  |  | 18 | 15 | 15 |  |  | 18 | 13 | 13 | 13 |  | 18 | 13 | 13 | 13 |  | 18 | 13 | 13 | 13 |  | 18 | 12 | 12 | 12 | 12 | 18 | 12 | 12 | 12 | 12 | 18 | 12 | 12 | 12 | 12 | 18 | 12 | 12 | 12 | 12 | 18 | 12 | 12 |  |  | 15 | 15 | 15 |  |  | 18 | 8 | 8 | 8 |  | 13 | 11 | 11 | 11 |  | 16 | 13 | 13 | 13 |  | 18 | 6 | 6 | 6 | 6 | 12 | 9 | 9 | 9 | 9 | 15 | 11 | 11 | 11 | 11 | 17 | 12 | 12 | 12 | 12 | 18 | 15 | 15 |  |  | 18 | 13 | 13 | 13 |  | 18 | 12 | 12 | 12 | 12 | 18
UNII-2 | 5260 | 52 | 17 |  |  |  | 17 | 15 | 15 |  |  | 18 | 13 | 13 | 13 |  | 18 | 12 | 12 | 12 | 12 | 18 | 12 | 12 |  |  | 15 | 8 | 8 | 8 |  | 13 | 6 | 6 | 6 | 6 | 12 | 17 |  |  |  | 17 | 15 | 15 |  |  | 18 | 15 | 15 |  |  | 18 | 13 | 13 | 13 |  | 18 | 13 | 13 | 13 |  | 18 | 13 | 13 | 13 |  | 18 | 12 | 12 | 12 | 12 | 18 | 12 | 12 | 12 | 12 | 18 | 12 | 12 | 12 | 12 | 18 | 12 | 12 | 12 | 12 | 18 | 12 | 12 |  |  | 15 | 15 | 15 |  |  | 18 | 8 | 8 | 8 |  | 13 | 11 | 11 | 11 |  | 16 | 13 | 13 | 13 |  | 18 | 6 | 6 | 6 | 6 | 12 | 9 | 9 | 9 | 9 | 15 | 11 | 11 | 11 | 11 | 17 | 12 | 12 | 12 | 12 | 18 | 15 | 15 |  |  | 18 | 13 | 13 | 13 |  | 18 | 12 | 12 | 12 | 12 | 18 | 17 |  |  |  | 17 | 15 | 15 |  |  | 18 | 13 | 13 | 13 |  | 18 | 12 | 12 | 12 | 12 | 18 | 17 |  |  |  | 17 | 15 | 15 |  |  | 18 | 15 | 15 |  |  | 18 | 13 | 13 | 13 |  | 18 | 13 | 13 | 13 |  | 18 | 13 | 13 | 13 |  | 18 | 12 | 12 | 12 | 12 | 18 | 12 | 12 | 12 | 12 | 18 | 12 | 12 | 12 | 12 | 18 | 12 | 12 | 12 | 12 | 18 | 12 | 12 |  |  | 15 | 15 | 15 |  |  | 18 | 8 | 8 | 8 |  | 13 | 11 | 11 | 11 |  | 16 | 13 | 13 | 13 |  | 18 | 6 | 6 | 6 | 6 | 12 | 9 | 9 | 9 | 9 | 15 | 11 | 11 | 11 | 11 | 17 | 12 | 12 | 12 | 12 | 18 | 15 | 15 |  |  | 18 | 13 | 13 | 13 |  | 18 | 12 | 12 | 12 | 12 | 18 | 17 |  |  |  | 17 | 15 | 15 |  |  | 18 | 13 | 13 | 13 |  | 18 | 12 | 12 | 12 | 12 | 18 | 17 |  |  |  | 17 | 15 | 15 |  |  | 18 | 15 | 15 |  |  | 18 | 13 | 13 | 13 |  | 18 | 13 | 13 | 13 |  | 18 | 13 | 13 | 13 |  | 18 | 12 | 12 | 12 | 12 | 18 | 12 | 12 | 12 | 12 | 18 | 12 | 12 | 12 | 12 | 18 | 12 | 12 | 12 | 12 | 18 | 12 | 12 |  |  | 15 | 15 | 15 |  |  | 18 | 8 | 8 | 8 |  | 13 | 11 | 11 | 11 |  | 16 | 13 | 13 | 13 |  | 18 | 6 | 6 | 6 | 6 | 12 | 9 | 9 | 9 | 9 | 15 | 11 | 11 | 11 | 11 | 17 | 12 | 12 | 12 | 12 | 18 | 15 | 15 |  |  | 18 | 13 | 13 | 13 |  | 18 | 12 | 12 | 12 | 12 | 18 | 17 |  |  |  | 17 | 15 | 15 |  |  | 18 | 13 | 13 | 13 |  | 18 | 12 | 12 | 12 | 12 | 18 | 17 |  |  |  | 17 | 15 | 15 |  |  | 18 | 15 | 15 |  |  | 18 | 13 | 13 | 13 |  | 18 | 13 | 13 | 13 |  | 18 | 13 | 13 | 13 |  | 18 | 12 | 12 | 12 | 12 | 18 | 12 | 12 | 12 | 12 | 18 | 12 | 12 | 12 | 12 | 18 | 12 | 12 | 12 | 12 | 18 | 12 | 12 |  |  | 15 | 15 | 15 |  |  | 18 | 8 | 8 | 8 |  | 13 | 11 | 11 | 11 |  | 16 | 13 | 13 | 13 |  | 18 | 6 | 6 | 6 | 6 | 12 | 9 | 9 | 9 | 9 | 15 | 11 | 11 | 11 | 11 | 17 | 12 | 12 | 12 | 12 | 18 | 15 | 15 |  |  | 18 | 13 | 13 | 13 |  | 18 | 12 | 12 | 12 | 12 | 18
| 5280 | 56 | 17 |  |  |  | 17 | 15 | 15 |  |  | 18 | 13 | 13 | 13 |  | 18 | 12 | 12 | 12 | 12 | 18 | 12 | 12 |  |  | 15 | 8 | 8 | 8 |  | 13 | 6 | 6 | 6 | 6 | 12 | 17 |  |  |  | 17 | 15 | 15 |  |  | 18 | 15 | 15 |  |  | 18 | 13 | 13 | 13 |  | 18 | 13 | 13 | 13 |  | 18 | 13 | 13 | 13 |  | 18 | 12 | 12 | 12 | 12 | 18 | 12 | 12 | 12 | 12 | 18 | 12 | 12 | 12 | 12 | 18 | 12 | 12 | 12 | 12 | 18 | 12 | 12 |  |  | 15 | 15 | 15 |  |  | 18 | 8 | 8 | 8 |  | 13 | 11 | 11 | 11 |  | 16 | 13 | 13 | 13 |  | 18 | 6 | 6 | 6 | 6 | 12 | 9 | 9 | 9 | 9 | 15 | 11 | 11 | 11 | 11 | 17 | 12 | 12 | 12 | 12 | 18 | 15 | 15 |  |  | 18 | 13 | 13 | 13 |  | 18 | 12 | 12 | 12 | 12 | 18 | 17 |  |  |  | 17 | 15 | 15 |  |  | 18 | 13 | 13 | 13 |  | 18 | 12 | 12 | 12 | 12 | 18 | 17 |  |  |  | 17 | 15 | 15 |  |  | 18 | 15 | 15 |  |  | 18 | 13 | 13 | 13 |  | 18 | 13 | 13 | 13 |  | 18 | 13 | 13 | 13 |  | 18 | 12 | 12 | 12 | 12 | 18 | 12 | 12 | 12 | 12 | 18 | 12 | 12 | 12 | 12 | 18 | 12 | 12 | 12 | 12 | 18 | 12 | 12 |  |  | 15 | 15 | 15 |  |  | 18 | 8 | 8 | 8 |  | 13 | 11 | 11 | 11 |  | 16 | 13 | 13 | 13 |  | 18 | 6 | 6 | 6 | 6 | 12 | 9 | 9 | 9 | 9 | 15 | 11 | 11 | 11 | 11 | 17 | 12 | 12 | 12 | 12 | 18 | 15 | 15 |  |  | 18 | 13 | 13 | 13 |  | 18 | 12 | 12 | 12 | 12 | 18 | 17 |  |  |  | 17 | 15 | 15 |  |  | 18 | 13 | 13 | 13 |  | 18 | 12 | 12 | 12 | 12 | 18 | 17 |  |  |  | 17 | 15 | 15 |  |  | 18 | 15 | 15 |  |  | 18 | 13 | 13 | 13 |  | 18 | 13 | 13 | 13 |  | 18 | 13 | 13 | 13 |  | 18 | 12 | 12 | 12 | 12 | 18 | 12 | 12 | 12 | 12 | 18 | 12 | 12 | 12 | 12 | 18 | 12 | 12 | 12 | 12 | 18 | 12 | 12 |  |  | 15 | 15 | 15 |  |  | 18 | 8 | 8 | 8 |  | 13 | 11 | 11 | 11 |  | 16 | 13 | 13 | 13 |  | 18 | 6 | 6 | 6 | 6 | 12 | 9 | 9 | 9 | 9 | 15 | 11 | 11 | 11 | 11 | 17 | 12 | 12 | 12 | 12 | 18 | 15 | 15 |  |  | 18 | 13 | 13 | 13 |  | 18 | 12 | 12 | 12 | 12 | 18 | 17 |  |  |  | 17 | 15 | 15 |  |  | 18 | 13 | 13 | 13 |  | 18 | 12 | 12 | 12 | 12 | 18 | 17 |  |  |  | 17 | 15 | 15 |  |  | 18 | 15 | 15 |  |  | 18 | 13 | 13 | 13 |  | 18 | 13 | 13 | 13 |  | 18 | 13 | 13 | 13 |  | 18 | 12 | 12 | 12 | 12 | 18 | 12 | 12 | 12 | 12 | 18 | 12 | 12 | 12 | 12 | 18 | 12 | 12 | 12 | 12 | 18 | 12 | 12 |  |  | 15 | 15 | 15 |  |  | 18 | 8 | 8 | 8 |  | 13 | 11 | 11 | 11 |  | 16 | 13 | 13 | 13 |  | 18 | 6 | 6 | 6 | 6 | 12 | 9 | 9 | 9 | 9 | 15 | 11 | 11 | 11 | 11 | 17 | 12 | 12 | 12 | 12 | 18 | 15 | 15 |  |  | 18 | 13 | 13 | 13 |  | 18 | 12 | 12 | 12 | 12 | 18
| 5300 | 60 | 17 |  |  |  | 17 | 15 | 15 |  |  | 18 | 13 | 13 | 13 |  | 18 | 12 | 12 | 12 | 12 | 18 | 12 | 12 |  |  | 15 | 8 | 8 | 8 |  | 13 | 6 | 6 | 6 | 6 | 12 | 17 |  |  |  | 17 | 15 | 15 |  |  | 18 | 15 | 15 |  |  | 18 | 13 | 13 | 13 |  | 18 | 13 | 13 | 13 |  | 18 | 13 | 13 | 13 |  | 18 | 12 | 12 | 12 | 12 | 18 | 12 | 12 | 12 | 12 | 18 | 12 | 12 | 12 | 12 | 18 | 12 | 12 | 12 | 12 | 18 | 12 | 12 |  |  | 15 | 15 | 15 |  |  | 18 | 8 | 8 | 8 |  | 13 | 11 | 11 | 11 |  | 16 | 13 | 13 | 13 |  | 18 | 6 | 6 | 6 | 6 | 12 | 9 | 9 | 9 | 9 | 15 | 11 | 11 | 11 | 11 | 17 | 12 | 12 | 12 | 12 | 18 | 15 | 15 |  |  | 18 | 13 | 13 | 13 |  | 18 | 12 | 12 | 12 | 12 | 18 | 17 |  |  |  | 17 | 15 | 15 |  |  | 18 | 13 | 13 | 13 |  | 18 | 12 | 12 | 12 | 12 | 18 | 17 |  |  |  | 17 | 15 | 15 |  |  | 18 | 15 | 15 |  |  | 18 | 13 | 13 | 13 |  | 18 | 13 | 13 | 13 |  | 18 | 13 | 13 | 13 |  | 18 | 12 | 12 | 12 | 12 | 18 | 12 | 12 | 12 | 12 | 18 | 12 | 12 | 12 | 12 | 18 | 12 | 12 | 12 | 12 | 18 | 12 | 12 |  |  | 15 | 15 | 15 |  |  | 18 | 8 | 8 | 8 |  | 13 | 11 | 11 | 11 |  | 16 | 13 | 13 | 13 |  | 18 | 6 | 6 | 6 | 6 | 12 | 9 | 9 | 9 | 9 | 15 | 11 | 11 | 11 | 11 | 17 | 12 | 12 | 12 | 12 | 18 | 15 | 15 |  |  | 18 | 13 | 13 | 13 |  | 18 | 12 | 12 | 12 | 12 | 18 | 17 |  |  |  | 17 | 15 | 15 |  |  | 18 | 13 | 13 | 13 |  | 18 | 12 | 12 | 12 | 12 | 18 | 17 |  |  |  | 17 | 15 | 15 |  |  | 18 | 15 | 15 |  |  | 18 | 13 | 13 | 13 |  | 18 | 13 | 13 | 13 |  | 18 | 13 | 13 | 13 |  | 18 | 12 | 12 | 12 | 12 | 18 | 12 | 12 | 12 | 12 | 18 | 12 | 12 | 12 | 12 | 18 | 12 | 12 | 12 | 12 | 18 | 12 | 12 |  |  | 15 | 15 | 15 |  |  | 18 | 8 | 8 | 8 |  | 13 | 11 | 11 | 11 |  | 16 | 13 | 13 | 13 |  | 18 | 6 | 6 | 6 | 6 | 12 | 9 | 9 | 9 | 9 | 15 | 11 | 11 | 11 | 11 | 17 | 12 | 12 | 12 | 12 | 18 | 15 | 15 |  |  | 18 | 13 | 13 | 13 |  | 18 | 12 | 12 | 12 | 12 | 18 | 17 |  |  |  | 17 | 15 | 15 |  |  | 18 | 13 | 13 | 13 |  | 18 | 12 | 12 | 12 | 12 | 18 | 17 |  |  |  | 17 | 15 | 15 |  |  | 18 | 15 | 15 |  |  | 18 | 13 | 13 | 13 |  | 18 | 13 | 13 | 13 |  | 18 | 13 | 13 | 13 |  | 18 | 12 | 12 | 12 | 12 | 18 | 12 | 12 | 12 | 12 | 18 | 12 | 12 | 12 | 12 | 18 | 12 | 12 | 12 | 12 | 18 | 12 | 12 |  |  | 15 | 15 | 15 |  |  | 18 | 8 | 8 | 8 |  | 13 | 11 | 11 | 11 |  | 16 | 13 | 13 | 13 |  | 18 | 6 | 6 | 6 | 6 | 12 | 9 | 9 | 9 | 9 | 15 | 11 | 11 | 11 | 11 | 17 | 12 | 12 | 12 | 12 | 18 | 15 | 15 |  |  | 18 | 13 | 13 | 13 |  | 18 | 12 | 12 | 12 | 12 | 18
| 5320 | 64 | 17 |  |  |  | 17 | 15 | 15 |  |  | 18 | 13 | 13 | 13 |  | 18 | 12 | 12 | 12 | 12 | 18 | 12 | 12 |  |  | 15 | 8 | 8 | 8 |  | 13 | 6 | 6 | 6 | 6 | 12 | 17 |  |  |  | 17 | 15 | 15 |  |  | 18 | 15 | 15 |  |  | 18 | 13 | 13 | 13 |  | 18 | 13 | 13 | 13 |  | 18 | 13 | 13 | 13 |  | 18 | 12 | 12 | 12 | 12 | 18 | 12 | 12 | 12 | 12 | 18 | 12 | 12 | 12 | 12 | 18 | 12 | 12 | 12 | 12 | 18 | 12 | 12 |  |  | 15 | 15 | 15 |  |  | 18 | 8 | 8 | 8 |  | 13 | 11 | 11 | 11 |  | 16 | 13 | 13 | 13 |  | 18 | 6 | 6 | 6 | 6 | 12 | 9 | 9 | 9 | 9 | 15 | 11 | 11 | 11 | 11 | 17 | 12 | 12 | 12 | 12 | 18 | 15 | 15 |  |  | 18 | 13 | 13 | 13 |  | 18 | 12 | 12 | 12 | 12 | 18 | 17 |  |  |  | 17 | 15 | 15 |  |  | 18 | 13 | 13 | 13 |  | 18 | 12 | 12 | 12 | 12 | 18 | 17 |  |  |  | 17 | 15 | 15 |  |  | 18 | 15 | 15 |  |  | 18 | 13 | 13 | 13 |  | 18 | 13 | 13 | 13 |  | 18 | 13 | 13 | 13 |  | 18 | 12 | 12 | 12 | 12 | 18 | 12 | 12 | 12 | 12 | 18 | 12 | 12 | 12 | 12 | 18 | 12 | 12 | 12 | 12 | 18 | 12 | 12 |  |  | 15 | 15 | 15 |  |  | 18 | 8 | 8 | 8 |  | 13 | 11 | 11 | 11 |  | 16 | 13 | 13 | 13 |  | 18 | 6 | 6 | 6 | 6 | 12 | 9 | 9 | 9 | 9 | 15 | 11 | 11 | 11 | 11 | 17 | 12 | 12 | 12 | 12 | 18 | 15 | 15 |  |  | 18 | 13 | 13 | 13 |  | 18 | 12 | 12 | 12 | 12 | 18 | 17 |  |  |  | 17 | 15 | 15 |  |  | 18 | 13 | 13 | 13 |  | 18 | 12 | 12 | 12 | 12 | 18 | 17 |  |  |  | 17 | 15 | 15 |  |  | 18 | 15 | 15 |  |  | 18 | 13 | 13 | 13 |  | 18 | 13 | 13 | 13 |  | 18 | 13 | 13 | 13 |  | 18 | 12 | 12 | 12 | 12 | 18 | 12 | 12 | 12 | 12 | 18 | 12 | 12 | 12 | 12 | 18 | 12 | 12 | 12 | 12 | 18 | 12 | 12 |  |  | 15 | 15 | 15 |  |  | 18 | 8 | 8 | 8 |  | 13 | 11 | 11 | 11 |  | 16 | 13 | 13 | 13 |  | 18 | 6 | 6 | 6 | 6 | 12 | 9 | 9 | 9 | 9 | 15 | 11 | 11 | 11 | 11 | 17 | 12 | 12 | 12 | 12 | 18 | 15 | 15 |  |  | 18 | 13 | 13 | 13 |  | 18 | 12 | 12 | 12 | 12 | 18 | 17 |  |  |  | 17 | 15 | 15 |  |  | 18 | 13 | 13 | 13 |  | 18 | 12 | 12 | 12 | 12 | 18 | 17 |  |  |  | 17 | 15 | 15 |  |  | 18 | 15 | 15 |  |  | 18 | 13 | 13 | 13 |  | 18 | 13 | 13 | 13 |  | 18 | 13 | 13 | 13 |  | 18 | 12 | 12 | 12 | 12 | 18 | 12 | 12 | 12 | 12 | 18 | 12 | 12 | 12 | 12 | 18 | 12 | 12 | 12 | 12 | 18 | 12 | 12 |  |  | 15 | 15 | 15 |  |  | 18 | 8 | 8 | 8 |  | 13 | 11 | 11 | 11 |  | 16 | 13 | 13 | 13 |  | 18 | 6 | 6 | 6 | 6 | 12 | 9 | 9 | 9 | 9 | 15 | 11 | 11 | 11 | 11 | 17 | 12 | 12 | 12 | 12 | 18 | 15 | 15 |  |  | 18 | 13 | 13 | 13 |  | 18 | 12 | 12 | 12 | 12 | 18
UNII-2Ext | 5500 | 100 | -99 |  |  |  | -99 | -99 | -99 |  |  | -96 | -99 | -99 | -99 |  | -94 | -99 | -99 | -99 | -99 | -93 | -99 | -99 |  |  | -96 | -99 | -99 | -99 |  | -94 | -99 | -99 | -99 | -99 | -93 | -99 |  |  |  | -99 | -99 | -99 |  |  | -96 | -99 | -99 |  |  | -96 | -99 | -99 | -99 |  | -94 | -99 | -99 | -99 |  | -94 | -99 | -99 | -99 |  | -94 | -99 | -99 | -99 | -99 | -93 | -99 | -99 | -99 | -99 | -93 | -99 | -99 | -99 | -99 | -93 | -99 | -99 | -99 | -99 | -93 | -99 | -99 |  |  | -96 | -99 | -99 |  |  | -96 | -99 | -99 | -99 |  | -94 | -99 | -99 | -99 |  | -94 | -99 | -99 | -99 |  | -94 | -99 | -99 | -99 | -99 | -93 | -99 | -99 | -99 | -99 | -93 | -99 | -99 | -99 | -99 | -93 | -99 | -99 | -99 | -99 | -93 | -99 | -99 |  |  | -96 | -99 | -99 | -99 |  | -94 | -99 | -99 | -99 | -99 | -93 | -99 |  |  |  | -99 | -99 | -99 |  |  | -96 | -99 | -99 | -99 |  | -94 | -99 | -99 | -99 | -99 | -93 | -99 |  |  |  | -99 | -99 | -99 |  |  | -96 | -99 | -99 |  |  | -96 | -99 | -99 | -99 |  | -94 | -99 | -99 | -99 |  | -94 | -99 | -99 | -99 |  | -94 | -99 | -99 | -99 | -99 | -93 | -99 | -99 | -99 | -99 | -93 | -99 | -99 | -99 | -99 | -93 | -99 | -99 | -99 | -99 | -93 | -99 | -99 |  |  | -96 | -99 | -99 |  |  | -96 | -99 | -99 | -99 |  | -94 | -99 | -99 | -99 |  | -94 | -99 | -99 | -99 |  | -94 | -99 | -99 | -99 | -99 | -93 | -99 | -99 | -99 | -99 | -93 | -99 | -99 | -99 | -99 | -93 | -99 | -99 | -99 | -99 | -93 | -99 | -99 |  |  | -96 | -99 | -99 | -99 |  | -94 | -99 | -99 | -99 | -99 | -93 | -99 |  |  |  | -99 | -99 | -99 |  |  | -96 | -99 | -99 | -99 |  | -94 | -99 | -99 | -99 | -99 | -93 | -99 |  |  |  | -99 | -99 | -99 |  |  | -96 | -99 | -99 |  |  | -96 | -99 | -99 | -99 |  | -94 | -99 | -99 | -99 |  | -94 | -99 | -99 | -99 |  | -94 | -99 | -99 | -99 | -99 | -93 | -99 | -99 | -99 | -99 | -93 | -99 | -99 | -99 | -99 | -93 | -99 | -99 | -99 | -99 | -93 | -99 | -99 |  |  | -96 | -99 | -99 |  |  | -96 | -99 | -99 | -99 |  | -94 | -99 | -99 | -99 |  | -94 | -99 | -99 | -99 |  | -94 | -99 | -99 | -99 | -99 | -93 | -99 | -99 | -99 | -99 | -93 | -99 | -99 | -99 | -99 | -93 | -99 | -99 | -99 | -99 | -93 | -99 | -99 |  |  | -96 | -99 | -99 | -99 |  | -94 | -99 | -99 | -99 | -99 | -93 | -99 |  |  |  | -99 | -99 | -99 |  |  | -96 | -99 | -99 | -99 |  | -94 | -99 | -99 | -99 | -99 | -93 | -99 |  |  |  | -99 | -99 | -99 |  |  | -96 | -99 | -99 |  |  | -96 | -99 | -99 | -99 |  | -94 | -99 | -99 | -99 |  | -94 | -99 | -99 | -99 |  | -94 | -99 | -99 | -99 | -99 | -93 | -99 | -99 | -99 | -99 | -93 | -99 | -99 | -99 | -99 | -93 | -99 | -99 | -99 | -99 | -93 | -99 | -99 |  |  | -96 | -99 | -99 |  |  | -96 | -99 | -99 | -99 |  | -94 | -99 | -99 | -99 |  | -94 | -99 | -99 | -99 |  | -94 | -99 | -99 | -99 | -99 | -93 | -99 | -99 | -99 | -99 | -93 | -99 | -99 | -99 | -99 | -93 | -99 | -99 | -99 | -99 | -93 | -99 | -99 |  |  | -96 | -99 | -99 | -99 |  | -94 | -99 | -99 | -99 | -99 | -93
| 5520 | 104 | -99 |  |  |  | -99 | -99 | -99 |  |  | -96 | -99 | -99 | -99 |  | -94 | -99 | -99 | -99 | -99 | -93 | -99 | -99 |  |  | -96 | -99 | -99 | -99 |  | -94 | -99 | -99 | -99 | -99 | -93 | -99 |  |  |  | -99 | -99 | -99 |  |  | -96 | -99 | -99 |  |  | -96 | -99 | -99 | -99 |  | -94 | -99 | -99 | -99 |  | -94 | -99 | -99 | -99 |  | -94 | -99 | -99 | -99 | -99 | -93 | -99 | -99 | -99 | -99 | -93 | -99 | -99 | -99 | -99 | -93 | -99 | -99 | -99 | -99 | -93 | -99 | -99 |  |  | -96 | -99 | -99 |  |  | -96 | -99 | -99 | -99 |  | -94 | -99 | -99 | -99 |  | -94 | -99 | -99 | -99 |  | -94 | -99 | -99 | -99 | -99 | -93 | -99 | -99 | -99 | -99 | -93 | -99 | -99 | -99 | -99 | -93 | -99 | -99 | -99 | -99 | -93 | -99 | -99 |  |  | -96 | -99 | -99 | -99 |  | -94 | -99 | -99 | -99 | -99 | -93 | 0 |  |  |  | 0 | 0 | 0 |  |  | 0 | 0 | 0 | 0 |  | 0 | 0 | 0 | 0 | 0 | 0 | 0 |  |  |  | 0 | 0 | 0 |  |  | 0 | 0 | 0 |  |  | 0 | 0 | 0 | 0 |  | 0 | 0 | 0 | 0 |  | 0 | 0 | 0 | 0 |  | 0 | 0 | 0 | 0 | 0 | 0 | 0 | 0 | 0 | 0 | 0 | 0 | 0 | 0 | 0 | 0 | 0 | 0 | 0 | 0 | 0 | 0 | 0 |  |  | 0 | 0 | 0 |  |  | 0 | 0 | 0 | 0 |  | 0 | 0 | 0 | 0 |  | 0 | 0 | 0 | 0 |  | 0 | 0 | 0 | 0 | 0 | 0 | 0 | 0 | 0 | 0 | 0 | 0 | 0 | 0 | 0 | 0 | 0 | 0 | 0 | 0 | 0 | 0 | 0 |  |  | 0 | 0 | 0 | 0 |  | 0 | 0 | 0 | 0 | 0 | 0 | 0 |  |  |  | 0 | 0 | 0 |  |  | 0 | 0 | 0 | 0 |  | 0 | 0 | 0 | 0 | 0 | 0 | 0 |  |  |  | 0 | 0 | 0 |  |  | 0 | 0 | 0 |  |  | 0 | 0 | 0 | 0 |  | 0 | 0 | 0 | 0 |  | 0 | 0 | 0 | 0 |  | 0 | 0 | 0 | 0 | 0 | 0 | 0 | 0 | 0 | 0 | 0 | 0 | 0 | 0 | 0 | 0 | 0 | 0 | 0 | 0 | 0 | 0 | 0 |  |  | 0 | 0 | 0 |  |  | 0 | 0 | 0 | 0 |  | 0 | 0 | 0 | 0 |  | 0 | 0 | 0 | 0 |  | 0 | 0 | 0 | 0 | 0 | 0 | 0 | 0 | 0 | 0 | 0 | 0 | 0 | 0 | 0 | 0 | 0 | 0 | 0 | 0 | 0 | 0 | 0 |  |  | 0 | 0 | 0 | 0 |  | 0 | 0 | 0 | 0 | 0 | 0 | 0 |  |  |  | 0 | 0 | 0 |  |  | 0 | 0 | 0 | 0 |  | 0 | 0 | 0 | 0 | 0 | 0 | 0 |  |  |  | 0 | 0 | 0 |  |  | 0 | 0 | 0 |  |  | 0 | 0 | 0 | 0 |  | 0 | 0 | 0 | 0 |  | 0 | 0 | 0 | 0 |  | 0 | 0 | 0 | 0 | 0 | 0 | 0 | 0 | 0 | 0 | 0 | 0 | 0 | 0 | 0 | 0 | 0 | 0 | 0 | 0 | 0 | 0 | 0 |  |  | 0 | 0 | 0 |  |  | 0 | 0 | 0 | 0 |  | 0 | 0 | 0 | 0 |  | 0 | 0 | 0 | 0 |  | 0 | 0 | 0 | 0 | 0 | 0 | 0 | 0 | 0 | 0 | 0 | 0 | 0 | 0 | 0 | 0 | 0 | 0 | 0 | 0 | 0 | 0 | 0 |  |  | 0 | 0 | 0 | 0 |  | 0 | 0 | 0 | 0 | 0 | 0
| 5540 | 108 | -99 |  |  |  | -99 | -99 | -99 |  |  | -96 | -99 | -99 | -99 |  | -94 | -99 | -99 | -99 | -99 | -93 | -99 | -99 |  |  | -96 | -99 | -99 | -99 |  | -94 | -99 | -99 | -99 | -99 | -93 | -99 |  |  |  | -99 | -99 | -99 |  |  | -96 | -99 | -99 |  |  | -96 | -99 | -99 | -99 |  | -94 | -99 | -99 | -99 |  | -94 | -99 | -99 | -99 |  | -94 | -99 | -99 | -99 | -99 | -93 | -99 | -99 | -99 | -99 | -93 | -99 | -99 | -99 | -99 | -93 | -99 | -99 | -99 | -99 | -93 | -99 | -99 |  |  | -96 | -99 | -99 |  |  | -96 | -99 | -99 | -99 |  | -94 | -99 | -99 | -99 |  | -94 | -99 | -99 | -99 |  | -94 | -99 | -99 | -99 | -99 | -93 | -99 | -99 | -99 | -99 | -93 | -99 | -99 | -99 | -99 | -93 | -99 | -99 | -99 | -99 | -93 | -99 | -99 |  |  | -96 | -99 | -99 | -99 |  | -94 | -99 | -99 | -99 | -99 | -93 | -99 |  |  |  | -99 | -99 | -99 |  |  | -96 | -99 | -99 | -99 |  | -94 | -99 | -99 | -99 | -99 | -93 | -99 |  |  |  | -99 | -99 | -99 |  |  | -96 | -99 | -99 |  |  | -96 | -99 | -99 | -99 |  | -94 | -99 | -99 | -99 |  | -94 | -99 | -99 | -99 |  | -94 | -99 | -99 | -99 | -99 | -93 | -99 | -99 | -99 | -99 | -93 | -99 | -99 | -99 | -99 | -93 | -99 | -99 | -99 | -99 | -93 | -99 | -99 |  |  | -96 | -99 | -99 |  |  | -96 | -99 | -99 | -99 |  | -94 | -99 | -99 | -99 |  | -94 | -99 | -99 | -99 |  | -94 | -99 | -99 | -99 | -99 | -93 | -99 | -99 | -99 | -99 | -93 | -99 | -99 | -99 | -99 | -93 | -99 | -99 | -99 | -99 | -93 | -99 | -99 |  |  | -96 | -99 | -99 | -99 |  | -94 | -99 | -99 | -99 | -99 | -93 | 0 |  |  |  | 0 | 0 | 0 |  |  | 0 | 0 | 0 | 0 |  | 0 | 0 | 0 | 0 | 0 | 0 | 0 |  |  |  | 0 | 0 | 0 |  |  | 0 | 0 | 0 |  |  | 0 | 0 | 0 | 0 |  | 0 | 0 | 0 | 0 |  | 0 | 0 | 0 | 0 |  | 0 | 0 | 0 | 0 | 0 | 0 | 0 | 0 | 0 | 0 | 0 | 0 | 0 | 0 | 0 | 0 | 0 | 0 | 0 | 0 | 0 | 0 | 0 |  |  | 0 | 0 | 0 |  |  | 0 | 0 | 0 | 0 |  | 0 | 0 | 0 | 0 |  | 0 | 0 | 0 | 0 |  | 0 | 0 | 0 | 0 | 0 | 0 | 0 | 0 | 0 | 0 | 0 | 0 | 0 | 0 | 0 | 0 | 0 | 0 | 0 | 0 | 0 | 0 | 0 |  |  | 0 | 0 | 0 | 0 |  | 0 | 0 | 0 | 0 | 0 | 0 | 0 |  |  |  | 0 | 0 | 0 |  |  | 0 | 0 | 0 | 0 |  | 0 | 0 | 0 | 0 | 0 | 0 | 0 |  |  |  | 0 | 0 | 0 |  |  | 0 | 0 | 0 |  |  | 0 | 0 | 0 | 0 |  | 0 | 0 | 0 | 0 |  | 0 | 0 | 0 | 0 |  | 0 | 0 | 0 | 0 | 0 | 0 | 0 | 0 | 0 | 0 | 0 | 0 | 0 | 0 | 0 | 0 | 0 | 0 | 0 | 0 | 0 | 0 | 0 |  |  | 0 | 0 | 0 |  |  | 0 | 0 | 0 | 0 |  | 0 | 0 | 0 | 0 |  | 0 | 0 | 0 | 0 |  | 0 | 0 | 0 | 0 | 0 | 0 | 0 | 0 | 0 | 0 | 0 | 0 | 0 | 0 | 0 | 0 | 0 | 0 | 0 | 0 | 0 | 0 | 0 |  |  | 0 | 0 | 0 | 0 |  | 0 | 0 | 0 | 0 | 0 | 0
| 5560 | 112 | -99 |  |  |  | -99 | -99 | -99 |  |  | -96 | -99 | -99 | -99 |  | -94 | -99 | -99 | -99 | -99 | -93 | -99 | -99 |  |  | -96 | -99 | -99 | -99 |  | -94 | -99 | -99 | -99 | -99 | -93 | -99 |  |  |  | -99 | -99 | -99 |  |  | -96 | -99 | -99 |  |  | -96 | -99 | -99 | -99 |  | -94 | -99 | -99 | -99 |  | -94 | -99 | -99 | -99 |  | -94 | -99 | -99 | -99 | -99 | -93 | -99 | -99 | -99 | -99 | -93 | -99 | -99 | -99 | -99 | -93 | -99 | -99 | -99 | -99 | -93 | -99 | -99 |  |  | -96 | -99 | -99 |  |  | -96 | -99 | -99 | -99 |  | -94 | -99 | -99 | -99 |  | -94 | -99 | -99 | -99 |  | -94 | -99 | -99 | -99 | -99 | -93 | -99 | -99 | -99 | -99 | -93 | -99 | -99 | -99 | -99 | -93 | -99 | -99 | -99 | -99 | -93 | -99 | -99 |  |  | -96 | -99 | -99 | -99 |  | -94 | -99 | -99 | -99 | -99 | -93 | 0 |  |  |  | 0 | 0 | 0 |  |  | 0 | 0 | 0 | 0 |  | 0 | 0 | 0 | 0 | 0 | 0 | 0 |  |  |  | 0 | 0 | 0 |  |  | 0 | 0 | 0 |  |  | 0 | 0 | 0 | 0 |  | 0 | 0 | 0 | 0 |  | 0 | 0 | 0 | 0 |  | 0 | 0 | 0 | 0 | 0 | 0 | 0 | 0 | 0 | 0 | 0 | 0 | 0 | 0 | 0 | 0 | 0 | 0 | 0 | 0 | 0 | 0 | 0 |  |  | 0 | 0 | 0 |  |  | 0 | 0 | 0 | 0 |  | 0 | 0 | 0 | 0 |  | 0 | 0 | 0 | 0 |  | 0 | 0 | 0 | 0 | 0 | 0 | 0 | 0 | 0 | 0 | 0 | 0 | 0 | 0 | 0 | 0 | 0 | 0 | 0 | 0 | 0 | 0 | 0 |  |  | 0 | 0 | 0 | 0 |  | 0 | 0 | 0 | 0 | 0 | 0 | 0 |  |  |  | 0 | 0 | 0 |  |  | 0 | 0 | 0 | 0 |  | 0 | 0 | 0 | 0 | 0 | 0 | 0 |  |  |  | 0 | 0 | 0 |  |  | 0 | 0 | 0 |  |  | 0 | 0 | 0 | 0 |  | 0 | 0 | 0 | 0 |  | 0 | 0 | 0 | 0 |  | 0 | 0 | 0 | 0 | 0 | 0 | 0 | 0 | 0 | 0 | 0 | 0 | 0 | 0 | 0 | 0 | 0 | 0 | 0 | 0 | 0 | 0 | 0 |  |  | 0 | 0 | 0 |  |  | 0 | 0 | 0 | 0 |  | 0 | 0 | 0 | 0 |  | 0 | 0 | 0 | 0 |  | 0 | 0 | 0 | 0 | 0 | 0 | 0 | 0 | 0 | 0 | 0 | 0 | 0 | 0 | 0 | 0 | 0 | 0 | 0 | 0 | 0 | 0 | 0 |  |  | 0 | 0 | 0 | 0 |  | 0 | 0 | 0 | 0 | 0 | 0 | 0 |  |  |  | 0 | 0 | 0 |  |  | 0 | 0 | 0 | 0 |  | 0 | 0 | 0 | 0 | 0 | 0 | 0 |  |  |  | 0 | 0 | 0 |  |  | 0 | 0 | 0 |  |  | 0 | 0 | 0 | 0 |  | 0 | 0 | 0 | 0 |  | 0 | 0 | 0 | 0 |  | 0 | 0 | 0 | 0 | 0 | 0 | 0 | 0 | 0 | 0 | 0 | 0 | 0 | 0 | 0 | 0 | 0 | 0 | 0 | 0 | 0 | 0 | 0 |  |  | 0 | 0 | 0 |  |  | 0 | 0 | 0 | 0 |  | 0 | 0 | 0 | 0 |  | 0 | 0 | 0 | 0 |  | 0 | 0 | 0 | 0 | 0 | 0 | 0 | 0 | 0 | 0 | 0 | 0 | 0 | 0 | 0 | 0 | 0 | 0 | 0 | 0 | 0 | 0 | 0 |  |  | 0 | 0 | 0 | 0 |  | 0 | 0 | 0 | 0 | 0 | 0
| 5580 | 116 | -99 |  |  |  | -99 | -99 | -99 |  |  | -96 | -99 | -99 | -99 |  | -94 | -99 | -99 | -99 | -99 | -93 | -99 | -99 |  |  | -96 | -99 | -99 | -99 |  | -94 | -99 | -99 | -99 | -99 | -93 | -99 |  |  |  | -99 | -99 | -99 |  |  | -96 | -99 | -99 |  |  | -96 | -99 | -99 | -99 |  | -94 | -99 | -99 | -99 |  | -94 | -99 | -99 | -99 |  | -94 | -99 | -99 | -99 | -99 | -93 | -99 | -99 | -99 | -99 | -93 | -99 | -99 | -99 | -99 | -93 | -99 | -99 | -99 | -99 | -93 | -99 | -99 |  |  | -96 | -99 | -99 |  |  | -96 | -99 | -99 | -99 |  | -94 | -99 | -99 | -99 |  | -94 | -99 | -99 | -99 |  | -94 | -99 | -99 | -99 | -99 | -93 | -99 | -99 | -99 | -99 | -93 | -99 | -99 | -99 | -99 | -93 | -99 | -99 | -99 | -99 | -93 | -99 | -99 |  |  | -96 | -99 | -99 | -99 |  | -94 | -99 | -99 | -99 | -99 | -93 | -99 |  |  |  | -99 | -99 | -99 |  |  | -96 | -99 | -99 | -99 |  | -94 | -99 | -99 | -99 | -99 | -93 | -99 |  |  |  | -99 | -99 | -99 |  |  | -96 | -99 | -99 |  |  | -96 | -99 | -99 | -99 |  | -94 | -99 | -99 | -99 |  | -94 | -99 | -99 | -99 |  | -94 | -99 | -99 | -99 | -99 | -93 | -99 | -99 | -99 | -99 | -93 | -99 | -99 | -99 | -99 | -93 | -99 | -99 | -99 | -99 | -93 | -99 | -99 |  |  | -96 | -99 | -99 |  |  | -96 | -99 | -99 | -99 |  | -94 | -99 | -99 | -99 |  | -94 | -99 | -99 | -99 |  | -94 | -99 | -99 | -99 | -99 | -93 | -99 | -99 | -99 | -99 | -93 | -99 | -99 | -99 | -99 | -93 | -99 | -99 | -99 | -99 | -93 | -99 | -99 |  |  | -96 | -99 | -99 | -99 |  | -94 | -99 | -99 | -99 | -99 | -93 | -99 |  |  |  | -99 | -99 | -99 |  |  | -96 | -99 | -99 | -99 |  | -94 | -99 | -99 | -99 | -99 | -93 | -99 |  |  |  | -99 | -99 | -99 |  |  | -96 | -99 | -99 |  |  | -96 | -99 | -99 | -99 |  | -94 | -99 | -99 | -99 |  | -94 | -99 | -99 | -99 |  | -94 | -99 | -99 | -99 | -99 | -93 | -99 | -99 | -99 | -99 | -93 | -99 | -99 | -99 | -99 | -93 | -99 | -99 | -99 | -99 | -93 | -99 | -99 |  |  | -96 | -99 | -99 |  |  | -96 | -99 | -99 | -99 |  | -94 | -99 | -99 | -99 |  | -94 | -99 | -99 | -99 |  | -94 | -99 | -99 | -99 | -99 | -93 | -99 | -99 | -99 | -99 | -93 | -99 | -99 | -99 | -99 | -93 | -99 | -99 | -99 | -99 | -93 | -99 | -99 |  |  | -96 | -99 | -99 | -99 |  | -94 | -99 | -99 | -99 | -99 | -93 | 0 |  |  |  | 0 | 0 | 0 |  |  | 0 | 0 | 0 | 0 |  | 0 | 0 | 0 | 0 | 0 | 0 | 0 |  |  |  | 0 | 0 | 0 |  |  | 0 | 0 | 0 |  |  | 0 | 0 | 0 | 0 |  | 0 | 0 | 0 | 0 |  | 0 | 0 | 0 | 0 |  | 0 | 0 | 0 | 0 | 0 | 0 | 0 | 0 | 0 | 0 | 0 | 0 | 0 | 0 | 0 | 0 | 0 | 0 | 0 | 0 | 0 | 0 | 0 |  |  | 0 | 0 | 0 |  |  | 0 | 0 | 0 | 0 |  | 0 | 0 | 0 | 0 |  | 0 | 0 | 0 | 0 |  | 0 | 0 | 0 | 0 | 0 | 0 | 0 | 0 | 0 | 0 | 0 | 0 | 0 | 0 | 0 | 0 | 0 | 0 | 0 | 0 | 0 | 0 | 0 |  |  | 0 | 0 | 0 | 0 |  | 0 | 0 | 0 | 0 | 0 | 0
| 5600 | 120 | -99 |  |  |  | -99 | -99 | -99 |  |  | -96 | -99 | -99 | -99 |  | -94 | -99 | -99 | -99 | -99 | -93 | -99 | -99 |  |  | -96 | -99 | -99 | -99 |  | -94 | -99 | -99 | -99 | -99 | -93 | -99 |  |  |  | -99 | -99 | -99 |  |  | -96 | -99 | -99 |  |  | -96 | -99 | -99 | -99 |  | -94 | -99 | -99 | -99 |  | -94 | -99 | -99 | -99 |  | -94 | -99 | -99 | -99 | -99 | -93 | -99 | -99 | -99 | -99 | -93 | -99 | -99 | -99 | -99 | -93 | -99 | -99 | -99 | -99 | -93 | -99 | -99 |  |  | -96 | -99 | -99 |  |  | -96 | -99 | -99 | -99 |  | -94 | -99 | -99 | -99 |  | -94 | -99 | -99 | -99 |  | -94 | -99 | -99 | -99 | -99 | -93 | -99 | -99 | -99 | -99 | -93 | -99 | -99 | -99 | -99 | -93 | -99 | -99 | -99 | -99 | -93 | -99 | -99 |  |  | -96 | -99 | -99 | -99 |  | -94 | -99 | -99 | -99 | -99 | -93 | 0 |  |  |  | 0 | 0 | 0 |  |  | 0 | 0 | 0 | 0 |  | 0 | 0 | 0 | 0 | 0 | 0 | 0 |  |  |  | 0 | 0 | 0 |  |  | 0 | 0 | 0 |  |  | 0 | 0 | 0 | 0 |  | 0 | 0 | 0 | 0 |  | 0 | 0 | 0 | 0 |  | 0 | 0 | 0 | 0 | 0 | 0 | 0 | 0 | 0 | 0 | 0 | 0 | 0 | 0 | 0 | 0 | 0 | 0 | 0 | 0 | 0 | 0 | 0 |  |  | 0 | 0 | 0 |  |  | 0 | 0 | 0 | 0 |  | 0 | 0 | 0 | 0 |  | 0 | 0 | 0 | 0 |  | 0 | 0 | 0 | 0 | 0 | 0 | 0 | 0 | 0 | 0 | 0 | 0 | 0 | 0 | 0 | 0 | 0 | 0 | 0 | 0 | 0 | 0 | 0 |  |  | 0 | 0 | 0 | 0 |  | 0 | 0 | 0 | 0 | 0 | 0 | 0 |  |  |  | 0 | 0 | 0 |  |  | 0 | 0 | 0 | 0 |  | 0 | 0 | 0 | 0 | 0 | 0 | 0 |  |  |  | 0 | 0 | 0 |  |  | 0 | 0 | 0 |  |  | 0 | 0 | 0 | 0 |  | 0 | 0 | 0 | 0 |  | 0 | 0 | 0 | 0 |  | 0 | 0 | 0 | 0 | 0 | 0 | 0 | 0 | 0 | 0 | 0 | 0 | 0 | 0 | 0 | 0 | 0 | 0 | 0 | 0 | 0 | 0 | 0 |  |  | 0 | 0 | 0 |  |  | 0 | 0 | 0 | 0 |  | 0 | 0 | 0 | 0 |  | 0 | 0 | 0 | 0 |  | 0 | 0 | 0 | 0 | 0 | 0 | 0 | 0 | 0 | 0 | 0 | 0 | 0 | 0 | 0 | 0 | 0 | 0 | 0 | 0 | 0 | 0 | 0 |  |  | 0 | 0 | 0 | 0 |  | 0 | 0 | 0 | 0 | 0 | 0 | 0 |  |  |  | 0 | 0 | 0 |  |  | 0 | 0 | 0 | 0 |  | 0 | 0 | 0 | 0 | 0 | 0 | 0 |  |  |  | 0 | 0 | 0 |  |  | 0 | 0 | 0 |  |  | 0 | 0 | 0 | 0 |  | 0 | 0 | 0 | 0 |  | 0 | 0 | 0 | 0 |  | 0 | 0 | 0 | 0 | 0 | 0 | 0 | 0 | 0 | 0 | 0 | 0 | 0 | 0 | 0 | 0 | 0 | 0 | 0 | 0 | 0 | 0 | 0 |  |  | 0 | 0 | 0 |  |  | 0 | 0 | 0 | 0 |  | 0 | 0 | 0 | 0 |  | 0 | 0 | 0 | 0 |  | 0 | 0 | 0 | 0 | 0 | 0 | 0 | 0 | 0 | 0 | 0 | 0 | 0 | 0 | 0 | 0 | 0 | 0 | 0 | 0 | 0 | 0 | 0 |  |  | 0 | 0 | 0 | 0 |  | 0 | 0 | 0 | 0 | 0 | 0
| 5620 | 124 | -99 |  |  |  | -99 | -99 | -99 |  |  | -96 | -99 | -99 | -99 |  | -94 | -99 | -99 | -99 | -99 | -93 | -99 | -99 |  |  | -96 | -99 | -99 | -99 |  | -94 | -99 | -99 | -99 | -99 | -93 | -99 |  |  |  | -99 | -99 | -99 |  |  | -96 | -99 | -99 |  |  | -96 | -99 | -99 | -99 |  | -94 | -99 | -99 | -99 |  | -94 | -99 | -99 | -99 |  | -94 | -99 | -99 | -99 | -99 | -93 | -99 | -99 | -99 | -99 | -93 | -99 | -99 | -99 | -99 | -93 | -99 | -99 | -99 | -99 | -93 | -99 | -99 |  |  | -96 | -99 | -99 |  |  | -96 | -99 | -99 | -99 |  | -94 | -99 | -99 | -99 |  | -94 | -99 | -99 | -99 |  | -94 | -99 | -99 | -99 | -99 | -93 | -99 | -99 | -99 | -99 | -93 | -99 | -99 | -99 | -99 | -93 | -99 | -99 | -99 | -99 | -93 | -99 | -99 |  |  | -96 | -99 | -99 | -99 |  | -94 | -99 | -99 | -99 | -99 | -93 | -99 |  |  |  | -99 | -99 | -99 |  |  | -96 | -99 | -99 | -99 |  | -94 | -99 | -99 | -99 | -99 | -93 | -99 |  |  |  | -99 | -99 | -99 |  |  | -96 | -99 | -99 |  |  | -96 | -99 | -99 | -99 |  | -94 | -99 | -99 | -99 |  | -94 | -99 | -99 | -99 |  | -94 | -99 | -99 | -99 | -99 | -93 | -99 | -99 | -99 | -99 | -93 | -99 | -99 | -99 | -99 | -93 | -99 | -99 | -99 | -99 | -93 | -99 | -99 |  |  | -96 | -99 | -99 |  |  | -96 | -99 | -99 | -99 |  | -94 | -99 | -99 | -99 |  | -94 | -99 | -99 | -99 |  | -94 | -99 | -99 | -99 | -99 | -93 | -99 | -99 | -99 | -99 | -93 | -99 | -99 | -99 | -99 | -93 | -99 | -99 | -99 | -99 | -93 | -99 | -99 |  |  | -96 | -99 | -99 | -99 |  | -94 | -99 | -99 | -99 | -99 | -93 | 0 |  |  |  | 0 | 0 | 0 |  |  | 0 | 0 | 0 | 0 |  | 0 | 0 | 0 | 0 | 0 | 0 | 0 |  |  |  | 0 | 0 | 0 |  |  | 0 | 0 | 0 |  |  | 0 | 0 | 0 | 0 |  | 0 | 0 | 0 | 0 |  | 0 | 0 | 0 | 0 |  | 0 | 0 | 0 | 0 | 0 | 0 | 0 | 0 | 0 | 0 | 0 | 0 | 0 | 0 | 0 | 0 | 0 | 0 | 0 | 0 | 0 | 0 | 0 |  |  | 0 | 0 | 0 |  |  | 0 | 0 | 0 | 0 |  | 0 | 0 | 0 | 0 |  | 0 | 0 | 0 | 0 |  | 0 | 0 | 0 | 0 | 0 | 0 | 0 | 0 | 0 | 0 | 0 | 0 | 0 | 0 | 0 | 0 | 0 | 0 | 0 | 0 | 0 | 0 | 0 |  |  | 0 | 0 | 0 | 0 |  | 0 | 0 | 0 | 0 | 0 | 0 | 0 |  |  |  | 0 | 0 | 0 |  |  | 0 | 0 | 0 | 0 |  | 0 | 0 | 0 | 0 | 0 | 0 | 0 |  |  |  | 0 | 0 | 0 |  |  | 0 | 0 | 0 |  |  | 0 | 0 | 0 | 0 |  | 0 | 0 | 0 | 0 |  | 0 | 0 | 0 | 0 |  | 0 | 0 | 0 | 0 | 0 | 0 | 0 | 0 | 0 | 0 | 0 | 0 | 0 | 0 | 0 | 0 | 0 | 0 | 0 | 0 | 0 | 0 | 0 |  |  | 0 | 0 | 0 |  |  | 0 | 0 | 0 | 0 |  | 0 | 0 | 0 | 0 |  | 0 | 0 | 0 | 0 |  | 0 | 0 | 0 | 0 | 0 | 0 | 0 | 0 | 0 | 0 | 0 | 0 | 0 | 0 | 0 | 0 | 0 | 0 | 0 | 0 | 0 | 0 | 0 |  |  | 0 | 0 | 0 | 0 |  | 0 | 0 | 0 | 0 | 0 | 0
| 5640 | 128 | -99 |  |  |  | -99 | -99 | -99 |  |  | -96 | -99 | -99 | -99 |  | -94 | -99 | -99 | -99 | -99 | -93 | -99 | -99 |  |  | -96 | -99 | -99 | -99 |  | -94 | -99 | -99 | -99 | -99 | -93 | -99 |  |  |  | -99 | -99 | -99 |  |  | -96 | -99 | -99 |  |  | -96 | -99 | -99 | -99 |  | -94 | -99 | -99 | -99 |  | -94 | -99 | -99 | -99 |  | -94 | -99 | -99 | -99 | -99 | -93 | -99 | -99 | -99 | -99 | -93 | -99 | -99 | -99 | -99 | -93 | -99 | -99 | -99 | -99 | -93 | -99 | -99 |  |  | -96 | -99 | -99 |  |  | -96 | -99 | -99 | -99 |  | -94 | -99 | -99 | -99 |  | -94 | -99 | -99 | -99 |  | -94 | -99 | -99 | -99 | -99 | -93 | -99 | -99 | -99 | -99 | -93 | -99 | -99 | -99 | -99 | -93 | -99 | -99 | -99 | -99 | -93 | -99 | -99 |  |  | -96 | -99 | -99 | -99 |  | -94 | -99 | -99 | -99 | -99 | -93 | 0 |  |  |  | 0 | 0 | 0 |  |  | 0 | 0 | 0 | 0 |  | 0 | 0 | 0 | 0 | 0 | 0 | 0 |  |  |  | 0 | 0 | 0 |  |  | 0 | 0 | 0 |  |  | 0 | 0 | 0 | 0 |  | 0 | 0 | 0 | 0 |  | 0 | 0 | 0 | 0 |  | 0 | 0 | 0 | 0 | 0 | 0 | 0 | 0 | 0 | 0 | 0 | 0 | 0 | 0 | 0 | 0 | 0 | 0 | 0 | 0 | 0 | 0 | 0 |  |  | 0 | 0 | 0 |  |  | 0 | 0 | 0 | 0 |  | 0 | 0 | 0 | 0 |  | 0 | 0 | 0 | 0 |  | 0 | 0 | 0 | 0 | 0 | 0 | 0 | 0 | 0 | 0 | 0 | 0 | 0 | 0 | 0 | 0 | 0 | 0 | 0 | 0 | 0 | 0 | 0 |  |  | 0 | 0 | 0 | 0 |  | 0 | 0 | 0 | 0 | 0 | 0 | 0 |  |  |  | 0 | 0 | 0 |  |  | 0 | 0 | 0 | 0 |  | 0 | 0 | 0 | 0 | 0 | 0 | 0 |  |  |  | 0 | 0 | 0 |  |  | 0 | 0 | 0 |  |  | 0 | 0 | 0 | 0 |  | 0 | 0 | 0 | 0 |  | 0 | 0 | 0 | 0 |  | 0 | 0 | 0 | 0 | 0 | 0 | 0 | 0 | 0 | 0 | 0 | 0 | 0 | 0 | 0 | 0 | 0 | 0 | 0 | 0 | 0 | 0 | 0 |  |  | 0 | 0 | 0 |  |  | 0 | 0 | 0 | 0 |  | 0 | 0 | 0 | 0 |  | 0 | 0 | 0 | 0 |  | 0 | 0 | 0 | 0 | 0 | 0 | 0 | 0 | 0 | 0 | 0 | 0 | 0 | 0 | 0 | 0 | 0 | 0 | 0 | 0 | 0 | 0 | 0 |  |  | 0 | 0 | 0 | 0 |  | 0 | 0 | 0 | 0 | 0 | 0 | 0 |  |  |  | 0 | 0 | 0 |  |  | 0 | 0 | 0 | 0 |  | 0 | 0 | 0 | 0 | 0 | 0 | 0 |  |  |  | 0 | 0 | 0 |  |  | 0 | 0 | 0 |  |  | 0 | 0 | 0 | 0 |  | 0 | 0 | 0 | 0 |  | 0 | 0 | 0 | 0 |  | 0 | 0 | 0 | 0 | 0 | 0 | 0 | 0 | 0 | 0 | 0 | 0 | 0 | 0 | 0 | 0 | 0 | 0 | 0 | 0 | 0 | 0 | 0 |  |  | 0 | 0 | 0 |  |  | 0 | 0 | 0 | 0 |  | 0 | 0 | 0 | 0 |  | 0 | 0 | 0 | 0 |  | 0 | 0 | 0 | 0 | 0 | 0 | 0 | 0 | 0 | 0 | 0 | 0 | 0 | 0 | 0 | 0 | 0 | 0 | 0 | 0 | 0 | 0 | 0 |  |  | 0 | 0 | 0 | 0 |  | 0 | 0 | 0 | 0 | 0 | 0
| 5660 | 132 | -99 |  |  |  | -99 | -99 | -99 |  |  | -96 | -99 | -99 | -99 |  | -94 | -99 | -99 | -99 | -99 | -93 | -99 | -99 |  |  | -96 | -99 | -99 | -99 |  | -94 | -99 | -99 | -99 | -99 | -93 | -99 |  |  |  | -99 | -99 | -99 |  |  | -96 | -99 | -99 |  |  | -96 | -99 | -99 | -99 |  | -94 | -99 | -99 | -99 |  | -94 | -99 | -99 | -99 |  | -94 | -99 | -99 | -99 | -99 | -93 | -99 | -99 | -99 | -99 | -93 | -99 | -99 | -99 | -99 | -93 | -99 | -99 | -99 | -99 | -93 | -99 | -99 |  |  | -96 | -99 | -99 |  |  | -96 | -99 | -99 | -99 |  | -94 | -99 | -99 | -99 |  | -94 | -99 | -99 | -99 |  | -94 | -99 | -99 | -99 | -99 | -93 | -99 | -99 | -99 | -99 | -93 | -99 | -99 | -99 | -99 | -93 | -99 | -99 | -99 | -99 | -93 | -99 | -99 |  |  | -96 | -99 | -99 | -99 |  | -94 | -99 | -99 | -99 | -99 | -93 | -99 |  |  |  | -99 | -99 | -99 |  |  | -96 | -99 | -99 | -99 |  | -94 | -99 | -99 | -99 | -99 | -93 | -99 |  |  |  | -99 | -99 | -99 |  |  | -96 | -99 | -99 |  |  | -96 | -99 | -99 | -99 |  | -94 | -99 | -99 | -99 |  | -94 | -99 | -99 | -99 |  | -94 | -99 | -99 | -99 | -99 | -93 | -99 | -99 | -99 | -99 | -93 | -99 | -99 | -99 | -99 | -93 | -99 | -99 | -99 | -99 | -93 | -99 | -99 |  |  | -96 | -99 | -99 |  |  | -96 | -99 | -99 | -99 |  | -94 | -99 | -99 | -99 |  | -94 | -99 | -99 | -99 |  | -94 | -99 | -99 | -99 | -99 | -93 | -99 | -99 | -99 | -99 | -93 | -99 | -99 | -99 | -99 | -93 | -99 | -99 | -99 | -99 | -93 | -99 | -99 |  |  | -96 | -99 | -99 | -99 |  | -94 | -99 | -99 | -99 | -99 | -93 | -99 |  |  |  | -99 | -99 | -99 |  |  | -96 | -99 | -99 | -99 |  | -94 | -99 | -99 | -99 | -99 | -93 | -99 |  |  |  | -99 | -99 | -99 |  |  | -96 | -99 | -99 |  |  | -96 | -99 | -99 | -99 |  | -94 | -99 | -99 | -99 |  | -94 | -99 | -99 | -99 |  | -94 | -99 | -99 | -99 | -99 | -93 | -99 | -99 | -99 | -99 | -93 | -99 | -99 | -99 | -99 | -93 | -99 | -99 | -99 | -99 | -93 | -99 | -99 |  |  | -96 | -99 | -99 |  |  | -96 | -99 | -99 | -99 |  | -94 | -99 | -99 | -99 |  | -94 | -99 | -99 | -99 |  | -94 | -99 | -99 | -99 | -99 | -93 | -99 | -99 | -99 | -99 | -93 | -99 | -99 | -99 | -99 | -93 | -99 | -99 | -99 | -99 | -93 | -99 | -99 |  |  | -96 | -99 | -99 | -99 |  | -94 | -99 | -99 | -99 | -99 | -93 | -99 |  |  |  | -99 | -99 | -99 |  |  | -96 | -99 | -99 | -99 |  | -94 | -99 | -99 | -99 | -99 | -93 | -99 |  |  |  | -99 | -99 | -99 |  |  | -96 | -99 | -99 |  |  | -96 | -99 | -99 | -99 |  | -94 | -99 | -99 | -99 |  | -94 | -99 | -99 | -99 |  | -94 | -99 | -99 | -99 | -99 | -93 | -99 | -99 | -99 | -99 | -93 | -99 | -99 | -99 | -99 | -93 | -99 | -99 | -99 | -99 | -93 | -99 | -99 |  |  | -96 | -99 | -99 |  |  | -96 | -99 | -99 | -99 |  | -94 | -99 | -99 | -99 |  | -94 | -99 | -99 | -99 |  | -94 | -99 | -99 | -99 | -99 | -93 | -99 | -99 | -99 | -99 | -93 | -99 | -99 | -99 | -99 | -93 | -99 | -99 | -99 | -99 | -93 | -99 | -99 |  |  | -96 | -99 | -99 | -99 |  | -94 | -99 | -99 | -99 | -99 | -93
| 5680 | 136 | -99 |  |  |  | -99 | -99 | -99 |  |  | -96 | -99 | -99 | -99 |  | -94 | -99 | -99 | -99 | -99 | -93 | -99 | -99 |  |  | -96 | -99 | -99 | -99 |  | -94 | -99 | -99 | -99 | -99 | -93 | -99 |  |  |  | -99 | -99 | -99 |  |  | -96 | -99 | -99 |  |  | -96 | -99 | -99 | -99 |  | -94 | -99 | -99 | -99 |  | -94 | -99 | -99 | -99 |  | -94 | -99 | -99 | -99 | -99 | -93 | -99 | -99 | -99 | -99 | -93 | -99 | -99 | -99 | -99 | -93 | -99 | -99 | -99 | -99 | -93 | -99 | -99 |  |  | -96 | -99 | -99 |  |  | -96 | -99 | -99 | -99 |  | -94 | -99 | -99 | -99 |  | -94 | -99 | -99 | -99 |  | -94 | -99 | -99 | -99 | -99 | -93 | -99 | -99 | -99 | -99 | -93 | -99 | -99 | -99 | -99 | -93 | -99 | -99 | -99 | -99 | -93 | -99 | -99 |  |  | -96 | -99 | -99 | -99 |  | -94 | -99 | -99 | -99 | -99 | -93 | 0 |  |  |  | 0 | 0 | 0 |  |  | 0 | 0 | 0 | 0 |  | 0 | 0 | 0 | 0 | 0 | 0 | 0 |  |  |  | 0 | 0 | 0 |  |  | 0 | 0 | 0 |  |  | 0 | 0 | 0 | 0 |  | 0 | 0 | 0 | 0 |  | 0 | 0 | 0 | 0 |  | 0 | 0 | 0 | 0 | 0 | 0 | 0 | 0 | 0 | 0 | 0 | 0 | 0 | 0 | 0 | 0 | 0 | 0 | 0 | 0 | 0 | 0 | 0 |  |  | 0 | 0 | 0 |  |  | 0 | 0 | 0 | 0 |  | 0 | 0 | 0 | 0 |  | 0 | 0 | 0 | 0 |  | 0 | 0 | 0 | 0 | 0 | 0 | 0 | 0 | 0 | 0 | 0 | 0 | 0 | 0 | 0 | 0 | 0 | 0 | 0 | 0 | 0 | 0 | 0 |  |  | 0 | 0 | 0 | 0 |  | 0 | 0 | 0 | 0 | 0 | 0 | 0 |  |  |  | 0 | 0 | 0 |  |  | 0 | 0 | 0 | 0 |  | 0 | 0 | 0 | 0 | 0 | 0 | 0 |  |  |  | 0 | 0 | 0 |  |  | 0 | 0 | 0 |  |  | 0 | 0 | 0 | 0 |  | 0 | 0 | 0 | 0 |  | 0 | 0 | 0 | 0 |  | 0 | 0 | 0 | 0 | 0 | 0 | 0 | 0 | 0 | 0 | 0 | 0 | 0 | 0 | 0 | 0 | 0 | 0 | 0 | 0 | 0 | 0 | 0 |  |  | 0 | 0 | 0 |  |  | 0 | 0 | 0 | 0 |  | 0 | 0 | 0 | 0 |  | 0 | 0 | 0 | 0 |  | 0 | 0 | 0 | 0 | 0 | 0 | 0 | 0 | 0 | 0 | 0 | 0 | 0 | 0 | 0 | 0 | 0 | 0 | 0 | 0 | 0 | 0 | 0 |  |  | 0 | 0 | 0 | 0 |  | 0 | 0 | 0 | 0 | 0 | 0 | -99 |  |  |  | -99 | -99 | -99 |  |  | -96 | -99 | -99 | -99 |  | -94 | -99 | -99 | -99 | -99 | -93 | -99 |  |  |  | -99 | -99 | -99 |  |  | -96 | -99 | -99 |  |  | -96 | -99 | -99 | -99 |  | -94 | -99 | -99 | -99 |  | -94 | -99 | -99 | -99 |  | -94 | -99 | -99 | -99 | -99 | -93 | -99 | -99 | -99 | -99 | -93 | -99 | -99 | -99 | -99 | -93 | -99 | -99 | -99 | -99 | -93 | -99 | -99 |  |  | -96 | -99 | -99 |  |  | -96 | -99 | -99 | -99 |  | -94 | -99 | -99 | -99 |  | -94 | -99 | -99 | -99 |  | -94 | -99 | -99 | -99 | -99 | -93 | -99 | -99 | -99 | -99 | -93 | -99 | -99 | -99 | -99 | -93 | -99 | -99 | -99 | -99 | -93 | -99 | -99 |  |  | -96 | -99 | -99 | -99 |  | -94 | -99 | -99 | -99 | -99 | -93
| 5700 | 140 | -99 |  |  |  | -99 | -99 | -99 |  |  | -96 | -99 | -99 | -99 |  | -94 | -99 | -99 | -99 | -99 | -93 | -99 | -99 |  |  | -96 | -99 | -99 | -99 |  | -94 | -99 | -99 | -99 | -99 | -93 | -99 |  |  |  | -99 | -99 | -99 |  |  | -96 | -99 | -99 |  |  | -96 | -99 | -99 | -99 |  | -94 | -99 | -99 | -99 |  | -94 | -99 | -99 | -99 |  | -94 | -99 | -99 | -99 | -99 | -93 | -99 | -99 | -99 | -99 | -93 | -99 | -99 | -99 | -99 | -93 | -99 | -99 | -99 | -99 | -93 | -99 | -99 |  |  | -96 | -99 | -99 |  |  | -96 | -99 | -99 | -99 |  | -94 | -99 | -99 | -99 |  | -94 | -99 | -99 | -99 |  | -94 | -99 | -99 | -99 | -99 | -93 | -99 | -99 | -99 | -99 | -93 | -99 | -99 | -99 | -99 | -93 | -99 | -99 | -99 | -99 | -93 | -99 | -99 |  |  | -96 | -99 | -99 | -99 |  | -94 | -99 | -99 | -99 | -99 | -93 | -99 |  |  |  | -99 | -99 | -99 |  |  | -96 | -99 | -99 | -99 |  | -94 | -99 | -99 | -99 | -99 | -93 | -99 |  |  |  | -99 | -99 | -99 |  |  | -96 | -99 | -99 |  |  | -96 | -99 | -99 | -99 |  | -94 | -99 | -99 | -99 |  | -94 | -99 | -99 | -99 |  | -94 | -99 | -99 | -99 | -99 | -93 | -99 | -99 | -99 | -99 | -93 | -99 | -99 | -99 | -99 | -93 | -99 | -99 | -99 | -99 | -93 | -99 | -99 |  |  | -96 | -99 | -99 |  |  | -96 | -99 | -99 | -99 |  | -94 | -99 | -99 | -99 |  | -94 | -99 | -99 | -99 |  | -94 | -99 | -99 | -99 | -99 | -93 | -99 | -99 | -99 | -99 | -93 | -99 | -99 | -99 | -99 | -93 | -99 | -99 | -99 | -99 | -93 | -99 | -99 |  |  | -96 | -99 | -99 | -99 |  | -94 | -99 | -99 | -99 | -99 | -93 | 0 |  |  |  | 0 | 0 | 0 |  |  | 0 | 0 | 0 | 0 |  | 0 | 0 | 0 | 0 | 0 | 0 | 0 |  |  |  | 0 | 0 | 0 |  |  | 0 | 0 | 0 |  |  | 0 | 0 | 0 | 0 |  | 0 | 0 | 0 | 0 |  | 0 | 0 | 0 | 0 |  | 0 | 0 | 0 | 0 | 0 | 0 | 0 | 0 | 0 | 0 | 0 | 0 | 0 | 0 | 0 | 0 | 0 | 0 | 0 | 0 | 0 | 0 | 0 |  |  | 0 | 0 | 0 |  |  | 0 | 0 | 0 | 0 |  | 0 | 0 | 0 | 0 |  | 0 | 0 | 0 | 0 |  | 0 | 0 | 0 | 0 | 0 | 0 | 0 | 0 | 0 | 0 | 0 | 0 | 0 | 0 | 0 | 0 | 0 | 0 | 0 | 0 | 0 | 0 | 0 |  |  | 0 | 0 | 0 | 0 |  | 0 | 0 | 0 | 0 | 0 | 0 | -99 |  |  |  | -99 | -99 | -99 |  |  | -96 | -99 | -99 | -99 |  | -94 | -99 | -99 | -99 | -99 | -93 | -99 |  |  |  | -99 | -99 | -99 |  |  | -96 | -99 | -99 |  |  | -96 | -99 | -99 | -99 |  | -94 | -99 | -99 | -99 |  | -94 | -99 | -99 | -99 |  | -94 | -99 | -99 | -99 | -99 | -93 | -99 | -99 | -99 | -99 | -93 | -99 | -99 | -99 | -99 | -93 | -99 | -99 | -99 | -99 | -93 | -99 | -99 |  |  | -96 | -99 | -99 |  |  | -96 | -99 | -99 | -99 |  | -94 | -99 | -99 | -99 |  | -94 | -99 | -99 | -99 |  | -94 | -99 | -99 | -99 | -99 | -93 | -99 | -99 | -99 | -99 | -93 | -99 | -99 | -99 | -99 | -93 | -99 | -99 | -99 | -99 | -93 | -99 | -99 |  |  | -96 | -99 | -99 | -99 |  | -94 | -99 | -99 | -99 | -99 | -93
| 5720 | 144 | -99 |  |  |  | -99 | -99 | -99 |  |  | -96 | -99 | -99 | -99 |  | -94 | -99 | -99 | -99 | -99 | -93 | -99 | -99 |  |  | -96 | -99 | -99 | -99 |  | -94 | -99 | -99 | -99 | -99 | -93 | -99 |  |  |  | -99 | -99 | -99 |  |  | -96 | -99 | -99 |  |  | -96 | -99 | -99 | -99 |  | -94 | -99 | -99 | -99 |  | -94 | -99 | -99 | -99 |  | -94 | -99 | -99 | -99 | -99 | -93 | -99 | -99 | -99 | -99 | -93 | -99 | -99 | -99 | -99 | -93 | -99 | -99 | -99 | -99 | -93 | -99 | -99 |  |  | -96 | -99 | -99 |  |  | -96 | -99 | -99 | -99 |  | -94 | -99 | -99 | -99 |  | -94 | -99 | -99 | -99 |  | -94 | -99 | -99 | -99 | -99 | -93 | -99 | -99 | -99 | -99 | -93 | -99 | -99 | -99 | -99 | -93 | -99 | -99 | -99 | -99 | -93 | -99 | -99 |  |  | -96 | -99 | -99 | -99 |  | -94 | -99 | -99 | -99 | -99 | -93 | 0 |  |  |  | 0 | 0 | 0 |  |  | 0 | 0 | 0 | 0 |  | 0 | 0 | 0 | 0 | 0 | 0 | 0 |  |  |  | 0 | 0 | 0 |  |  | 0 | 0 | 0 |  |  | 0 | 0 | 0 | 0 |  | 0 | 0 | 0 | 0 |  | 0 | 0 | 0 | 0 |  | 0 | 0 | 0 | 0 | 0 | 0 | 0 | 0 | 0 | 0 | 0 | 0 | 0 | 0 | 0 | 0 | 0 | 0 | 0 | 0 | 0 | 0 | 0 |  |  | 0 | 0 | 0 |  |  | 0 | 0 | 0 | 0 |  | 0 | 0 | 0 | 0 |  | 0 | 0 | 0 | 0 |  | 0 | 0 | 0 | 0 | 0 | 0 | 0 | 0 | 0 | 0 | 0 | 0 | 0 | 0 | 0 | 0 | 0 | 0 | 0 | 0 | 0 | 0 | 0 |  |  | 0 | 0 | 0 | 0 |  | 0 | 0 | 0 | 0 | 0 | 0 | 0 |  |  |  | 0 | 0 | 0 |  |  | 0 | 0 | 0 | 0 |  | 0 | 0 | 0 | 0 | 0 | 0 | 0 |  |  |  | 0 | 0 | 0 |  |  | 0 | 0 | 0 |  |  | 0 | 0 | 0 | 0 |  | 0 | 0 | 0 | 0 |  | 0 | 0 | 0 | 0 |  | 0 | 0 | 0 | 0 | 0 | 0 | 0 | 0 | 0 | 0 | 0 | 0 | 0 | 0 | 0 | 0 | 0 | 0 | 0 | 0 | 0 | 0 | 0 |  |  | 0 | 0 | 0 |  |  | 0 | 0 | 0 | 0 |  | 0 | 0 | 0 | 0 |  | 0 | 0 | 0 | 0 |  | 0 | 0 | 0 | 0 | 0 | 0 | 0 | 0 | 0 | 0 | 0 | 0 | 0 | 0 | 0 | 0 | 0 | 0 | 0 | 0 | 0 | 0 | 0 |  |  | 0 | 0 | 0 | 0 |  | 0 | 0 | 0 | 0 | 0 | 0 | -99 |  |  |  | -99 | -99 | -99 |  |  | -96 | -99 | -99 | -99 |  | -94 | -99 | -99 | -99 | -99 | -93 | -99 |  |  |  | -99 | -99 | -99 |  |  | -96 | -99 | -99 |  |  | -96 | -99 | -99 | -99 |  | -94 | -99 | -99 | -99 |  | -94 | -99 | -99 | -99 |  | -94 | -99 | -99 | -99 | -99 | -93 | -99 | -99 | -99 | -99 | -93 | -99 | -99 | -99 | -99 | -93 | -99 | -99 | -99 | -99 | -93 | -99 | -99 |  |  | -96 | -99 | -99 |  |  | -96 | -99 | -99 | -99 |  | -94 | -99 | -99 | -99 |  | -94 | -99 | -99 | -99 |  | -94 | -99 | -99 | -99 | -99 | -93 | -99 | -99 | -99 | -99 | -93 | -99 | -99 | -99 | -99 | -93 | -99 | -99 | -99 | -99 | -93 | -99 | -99 |  |  | -96 | -99 | -99 | -99 |  | -94 | -99 | -99 | -99 | -99 | -93
UNII-3 | 5745 | 149 | 17 |  |  |  | 17 | 17 | 17 |  |  | 20 | 17 | 17 | 17 |  | 22 | 17 | 17 | 17 | 17 | 23 | 17 | 17 |  |  | 20 | 14 | 14 | 14 |  | 19 | 11 | 11 | 11 | 11 | 17 | 17 |  |  |  | 17 | 17 | 17 |  |  | 20 | 17 | 17 |  |  | 20 | 17 | 17 | 17 |  | 22 | 17 | 17 | 17 |  | 22 | 17 | 17 | 17 |  | 22 | 17 | 17 | 17 | 17 | 23 | 17 | 17 | 17 | 17 | 23 | 17 | 17 | 17 | 17 | 23 | 17 | 17 | 17 | 17 | 23 | 17 | 17 |  |  | 20 | 17 | 17 |  |  | 20 | 14 | 14 | 14 |  | 19 | 17 | 17 | 17 |  | 22 | 17 | 17 | 17 |  | 22 | 11 | 11 | 11 | 11 | 17 | 15 | 15 | 15 | 15 | 21 | 17 | 17 | 17 | 17 | 23 | 17 | 17 | 17 | 17 | 23 | 17 | 17 |  |  | 20 | 17 | 17 | 17 |  | 22 | 17 | 17 | 17 | 17 | 23 | 17 |  |  |  | 17 | 17 | 17 |  |  | 20 | 17 | 17 | 17 |  | 22 | 16 | 16 | 16 | 16 | 22 | 17 |  |  |  | 17 | 17 | 17 |  |  | 20 | 17 | 17 |  |  | 20 | 17 | 17 | 17 |  | 22 | 17 | 17 | 17 |  | 22 | 17 | 17 | 17 |  | 22 | 17 | 17 | 17 | 17 | 23 | 17 | 17 | 17 | 17 | 23 | 17 | 17 | 17 | 17 | 23 | 17 | 17 | 17 | 17 | 23 | 17 | 17 |  |  | 20 | 17 | 17 |  |  | 20 | 13 | 13 | 13 |  | 18 | 17 | 17 | 17 |  | 22 | 17 | 17 | 17 |  | 22 | 11 | 11 | 11 | 11 | 17 | 14 | 14 | 14 | 14 | 20 | 16 | 16 | 16 | 16 | 22 | 16 | 16 | 16 | 16 | 22 | 17 | 17 |  |  | 20 | 17 | 17 | 17 |  | 22 | 17 | 17 | 17 | 17 | 23 | 17 |  |  |  | 17 | 17 | 17 |  |  | 20 | 17 | 17 | 17 |  | 22 | 17 | 17 | 17 | 17 | 23 | 17 |  |  |  | 17 | 17 | 17 |  |  | 20 | 17 | 17 |  |  | 20 | 17 | 17 | 17 |  | 22 | 17 | 17 | 17 |  | 22 | 17 | 17 | 17 |  | 22 | 17 | 17 | 17 | 17 | 23 | 17 | 17 | 17 | 17 | 23 | 17 | 17 | 17 | 17 | 23 | 17 | 17 | 17 | 17 | 23 | 17 | 17 |  |  | 20 | 17 | 17 |  |  | 20 | 15 | 15 | 15 |  | 20 | 17 | 17 | 17 |  | 22 | 17 | 17 | 17 |  | 22 | 13 | 13 | 13 | 13 | 19 | 16 | 16 | 16 | 16 | 22 | 17 | 17 | 17 | 17 | 23 | 17 | 17 | 17 | 17 | 23 | 17 | 17 |  |  | 20 | 17 | 17 | 17 |  | 22 | 17 | 17 | 17 | 17 | 23 | -99 |  |  |  | -99 | -99 | -99 |  |  | -96 | -99 | -99 | -99 |  | -94 | -99 | -99 | -99 | -99 | -93 | -99 |  |  |  | -99 | -99 | -99 |  |  | -96 | -99 | -99 |  |  | -96 | -99 | -99 | -99 |  | -94 | -99 | -99 | -99 |  | -94 | -99 | -99 | -99 |  | -94 | -99 | -99 | -99 | -99 | -93 | -99 | -99 | -99 | -99 | -93 | -99 | -99 | -99 | -99 | -93 | -99 | -99 | -99 | -99 | -93 | -99 | -99 |  |  | -96 | -99 | -99 |  |  | -96 | -99 | -99 | -99 |  | -94 | -99 | -99 | -99 |  | -94 | -99 | -99 | -99 |  | -94 | -99 | -99 | -99 | -99 | -93 | -99 | -99 | -99 | -99 | -93 | -99 | -99 | -99 | -99 | -93 | -99 | -99 | -99 | -99 | -93 | -99 | -99 |  |  | -96 | -99 | -99 | -99 |  | -94 | -99 | -99 | -99 | -99 | -93
| 5765 | 153 | 17 |  |  |  | 17 | 17 | 17 |  |  | 20 | 17 | 17 | 17 |  | 22 | 17 | 17 | 17 | 17 | 23 | 17 | 17 |  |  | 20 | 14 | 14 | 14 |  | 19 | 11 | 11 | 11 | 11 | 17 | 17 |  |  |  | 17 | 17 | 17 |  |  | 20 | 17 | 17 |  |  | 20 | 17 | 17 | 17 |  | 22 | 17 | 17 | 17 |  | 22 | 17 | 17 | 17 |  | 22 | 17 | 17 | 17 | 17 | 23 | 17 | 17 | 17 | 17 | 23 | 17 | 17 | 17 | 17 | 23 | 17 | 17 | 17 | 17 | 23 | 17 | 17 |  |  | 20 | 17 | 17 |  |  | 20 | 14 | 14 | 14 |  | 19 | 17 | 17 | 17 |  | 22 | 17 | 17 | 17 |  | 22 | 11 | 11 | 11 | 11 | 17 | 15 | 15 | 15 | 15 | 21 | 17 | 17 | 17 | 17 | 23 | 17 | 17 | 17 | 17 | 23 | 17 | 17 |  |  | 20 | 17 | 17 | 17 |  | 22 | 17 | 17 | 17 | 17 | 23 | [260 empty] | -99 |  |  |  | -99 | -99 | -99 |  |  | -96 | -99 | -99 | -99 |  | -94 | -99 | -99 | -99 | -99 | -93 | -99 |  |  |  | -99 | -99 | -99 |  |  | -96 | -99 | -99 |  |  | -96 | -99 | -99 | -99 |  | -94 | -99 | -99 | -99 |  | -94 | -99 | -99 | -99 |  | -94 | -99 | -99 | -99 | -99 | -93 | -99 | -99 | -99 | -99 | -93 | -99 | -99 | -99 | -99 | -93 | -99 | -99 | -99 | -99 | -93 | -99 | -99 |  |  | -96 | -99 | -99 |  |  | -96 | -99 | -99 | -99 |  | -94 | -99 | -99 | -99 |  | -94 | -99 | -99 | -99 |  | -94 | -99 | -99 | -99 | -99 | -93 | -99 | -99 | -99 | -99 | -93 | -99 | -99 | -99 | -99 | -93 | -99 | -99 | -99 | -99 | -93 | -99 | -99 |  |  | -96 | -99 | -99 | -99 |  | -94 | -99 | -99 | -99 | -99 | -93
| 5785 | 157 | 17 |  |  |  | 17 | 17 | 17 |  |  | 20 | 17 | 17 | 17 |  | 22 | 17 | 17 | 17 | 17 | 23 | 17 | 17 |  |  | 20 | 13 | 13 | 13 |  | 18 | 11 | 11 | 11 | 11 | 17 | 17 |  |  |  | 17 | 17 | 17 |  |  | 20 | 17 | 17 |  |  | 20 | 17 | 17 | 17 |  | 22 | 17 | 17 | 17 |  | 22 | 17 | 17 | 17 |  | 22 | 17 | 17 | 17 | 17 | 23 | 17 | 17 | 17 | 17 | 23 | 17 | 17 | 17 | 17 | 23 | 17 | 17 | 17 | 17 | 23 | 17 | 17 |  |  | 20 | 17 | 17 |  |  | 20 | 13 | 13 | 13 |  | 18 | 17 | 17 | 17 |  | 22 | 17 | 17 | 17 |  | 22 | 11 | 11 | 11 | 11 | 17 | 14 | 14 | 14 | 14 | 20 | 16 | 16 | 16 | 16 | 22 | 16 | 16 | 16 | 16 | 22 | 17 | 17 |  |  | 20 | 17 | 17 | 17 |  | 22 | 17 | 17 | 17 | 17 | 23 | 17 |  |  |  | 17 | 17 | 17 |  |  | 20 | 17 | 17 | 17 |  | 22 | 17 | 17 | 17 | 17 | 23 | 17 |  |  |  | 17 | 17 | 17 |  |  | 20 | 17 | 17 |  |  | 20 | 17 | 17 | 17 |  | 22 | 17 | 17 | 17 |  | 22 | 17 | 17 | 17 |  | 22 | 17 | 17 | 17 | 17 | 23 | 17 | 17 | 17 | 17 | 23 | 17 | 17 | 17 | 17 | 23 | 17 | 17 | 17 | 17 | 23 | 17 | 17 |  |  | 20 | 17 | 17 |  |  | 20 | 14 | 14 | 14 |  | 19 | 17 | 17 | 17 |  | 22 | 17 | 17 | 17 |  | 22 | 11 | 11 | 11 | 11 | 17 | 15 | 15 | 15 | 15 | 21 | 17 | 17 | 17 | 17 | 23 | 17 | 17 | 17 | 17 | 23 | 17 | 17 |  |  | 20 | 17 | 17 | 17 |  | 22 | 17 | 17 | 17 | 17 | 23 | [130 empty] | -99 |  |  |  | -99 | -99 | -99 |  |  | -96 | -99 | -99 | -99 |  | -94 | -99 | -99 | -99 | -99 | -93 | -99 |  |  |  | -99 | -99 | -99 |  |  | -96 | -99 | -99 |  |  | -96 | -99 | -99 | -99 |  | -94 | -99 | -99 | -99 |  | -94 | -99 | -99 | -99 |  | -94 | -99 | -99 | -99 | -99 | -93 | -99 | -99 | -99 | -99 | -93 | -99 | -99 | -99 | -99 | -93 | -99 | -99 | -99 | -99 | -93 | -99 | -99 |  |  | -96 | -99 | -99 |  |  | -96 | -99 | -99 | -99 |  | -94 | -99 | -99 | -99 |  | -94 | -99 | -99 | -99 |  | -94 | -99 | -99 | -99 | -99 | -93 | -99 | -99 | -99 | -99 | -93 | -99 | -99 | -99 | -99 | -93 | -99 | -99 | -99 | -99 | -93 | -99 | -99 |  |  | -96 | -99 | -99 | -99 |  | -94 | -99 | -99 | -99 | -99 | -93
| 5805 | 161 | 17 |  |  |  | 17 | 17 | 17 |  |  | 20 | 17 | 17 | 17 |  | 22 | 17 | 17 | 17 | 17 | 23 | 17 | 17 |  |  | 20 | 15 | 15 | 15 |  | 20 | 13 | 13 | 13 | 13 | 19 | 17 |  |  |  | 17 | 17 | 17 |  |  | 20 | 17 | 17 |  |  | 20 | 17 | 17 | 17 |  | 22 | 17 | 17 | 17 |  | 22 | 17 | 17 | 17 |  | 22 | 17 | 17 | 17 | 17 | 23 | 17 | 17 | 17 | 17 | 23 | 17 | 17 | 17 | 17 | 23 | 17 | 17 | 17 | 17 | 23 | 17 | 17 |  |  | 20 | 17 | 17 |  |  | 20 | 15 | 15 | 15 |  | 20 | 17 | 17 | 17 |  | 22 | 17 | 17 | 17 |  | 22 | 13 | 13 | 13 | 13 | 19 | 16 | 16 | 16 | 16 | 22 | 17 | 17 | 17 | 17 | 23 | 17 | 17 | 17 | 17 | 23 | 17 | 17 |  |  | 20 | 17 | 17 | 17 |  | 22 | 17 | 17 | 17 | 17 | 23 | [260 empty] | -99 |  |  |  | -99 | -99 | -99 |  |  | -96 | -99 | -99 | -99 |  | -94 | -99 | -99 | -99 | -99 | -93 | -99 |  |  |  | -99 | -99 | -99 |  |  | -96 | -99 | -99 |  |  | -96 | -99 | -99 | -99 |  | -94 | -99 | -99 | -99 |  | -94 | -99 | -99 | -99 |  | -94 | -99 | -99 | -99 | -99 | -93 | -99 | -99 | -99 | -99 | -93 | -99 | -99 | -99 | -99 | -93 | -99 | -99 | -99 | -99 | -93 | -99 | -99 |  |  | -96 | -99 | -99 |  |  | -96 | -99 | -99 | -99 |  | -94 | -99 | -99 | -99 |  | -94 | -99 | -99 | -99 |  | -94 | -99 | -99 | -99 | -99 | -93 | -99 | -99 | -99 | -99 | -93 | -99 | -99 | -99 | -99 | -93 | -99 | -99 | -99 | -99 | -93 | -99 | -99 |  |  | -96 | -99 | -99 | -99 |  | -94 | -99 | -99 | -99 | -99 | -93
5.8 ISM | 5825 | 165 | 17 |  |  |  | 17 | 17 | 17 |  |  | 20 | 17 | 17 | 17 |  | 22 | 17 | 17 | 17 | 17 | 23 | 17 | 17 |  |  | 20 | 15 | 15 | 15 |  | 20 | 13 | 13 | 13 | 13 | 19 | 17 |  |  |  | 17 | 17 | 17 |  |  | 20 | 17 | 17 |  |  | 20 | 17 | 17 | 17 |  | 22 | 17 | 17 | 17 |  | 22 | 17 | 17 | 17 |  | 22 | 17 | 17 | 17 | 17 | 23 | 17 | 17 | 17 | 17 | 23 | 17 | 17 | 17 | 17 | 23 | 17 | 17 | 17 | 17 | 23 | 17 | 17 |  |  | 20 | 17 | 17 |  |  | 20 | 15 | 15 | 15 |  | 20 | 17 | 17 | 17 |  | 22 | 17 | 17 | 17 |  | 22 | 13 | 13 | 13 | 13 | 19 | 16 | 16 | 16 | 16 | 22 | 17 | 17 | 17 | 17 | 23 | 17 | 17 | 17 | 17 | 23 | 17 | 17 |  |  | 20 | 17 | 17 | 17 |  | 22 | 17 | 17 | 17 | 17 | 23 | -99 |  |  |  | -99 | -99 | -99 |  |  | -96 | -99 | -99 | -99 |  | -94 | -99 | -99 | -99 | -99 | -93 | -99 |  |  |  | -99 | -99 | -99 |  |  | -96 | -99 | -99 |  |  | -96 | -99 | -99 | -99 |  | -94 | -99 | -99 | -99 |  | -94 | -99 | -99 | -99 |  | -94 | -99 | -99 | -99 | -99 | -93 | -99 | -99 | -99 | -99 | -93 | -99 | -99 | -99 | -99 | -93 | -99 | -99 | -99 | -99 | -93 | -99 | -99 |  |  | -96 | -99 | -99 |  |  | -96 | -99 | -99 | -99 |  | -94 | -99 | -99 | -99 |  | -94 | -99 | -99 | -99 |  | -94 | -99 | -99 | -99 | -99 | -93 | -99 | -99 | -99 | -99 | -93 | -99 | -99 | -99 | -99 | -93 | -99 | -99 | -99 | -99 | -93 | -99 | -99 |  |  | -96 | -99 | -99 | -99 |  | -94 | -99 | -99 | -99 | -99 | -93 | -99 |  |  |  | -99 | -99 | -99 |  |  | -96 | -99 | -99 | -99 |  | -94 | -99 | -99 | -99 | -99 | -93 | -99 |  |  |  | -99 | -99 | -99 |  |  | -96 | -99 | -99 |  |  | -96 | -99 | -99 | -99 |  | -94 | -99 | -99 | -99 |  | -94 | -99 | -99 | -99 |  | -94 | -99 | -99 | -99 | -99 | -93 | -99 | -99 | -99 | -99 | -93 | -99 | -99 | -99 | -99 | -93 | -99 | -99 | -99 | -99 | -93 | -99 | -99 |  |  | -96 | -99 | -99 |  |  | -96 | -99 | -99 | -99 |  | -94 | -99 | -99 | -99 |  | -94 | -99 | -99 | -99 |  | -94 | -99 | -99 | -99 | -99 | -93 | -99 | -99 | -99 | -99 | -93 | -99 | -99 | -99 | -99 | -93 | -99 | -99 | -99 | -99 | -93 | -99 | -99 |  |  | -96 | -99 | -99 | -99 |  | -94 | -99 | -99 | -99 | -99 | -93 | -99 |  |  |  | -99 | -99 | -99 |  |  | -96 | -99 | -99 | -99 |  | -94 | -99 | -99 | -99 | -99 | -93 | -99 |  |  |  | -99 | -99 | -99 |  |  | -96 | -99 | -99 |  |  | -96 | -99 | -99 | -99 |  | -94 | -99 | -99 | -99 |  | -94 | -99 | -99 | -99 |  | -94 | -99 | -99 | -99 | -99 | -93 | -99 | -99 | -99 | -99 | -93 | -99 | -99 | -99 | -99 | -93 | -99 | -99 | -99 | -99 | -93 | -99 | -99 |  |  | -96 | -99 | -99 |  |  | -96 | -99 | -99 | -99 |  | -94 | -99 | -99 | -99 |  | -94 | -99 | -99 | -99 |  | -94 | -99 | -99 | -99 | -99 | -93 | -99 | -99 | -99 | -99 | -93 | -99 | -99 | -99 | -99 | -93 | -99 | -99 | -99 | -99 | -93 | -99 | -99 |  |  | -96 | -99 | -99 | -99 |  | -94 | -99 | -99 | -99 | -99 | -93
| 5845 | 169 | -99 |  |  |  | -99 | -99 | -99 |  |  | -96 | -99 | -99 | -99 |  | -94 | -99 | -99 | -99 | -99 | -93 | -99 | -99 |  |  | -96 | -99 | -99 | -99 |  | -94 | -99 | -99 | -99 | -99 | -93 | -99 |  |  |  | -99 | -99 | -99 |  |  | -96 | -99 | -99 |  |  | -96 | -99 | -99 | -99 |  | -94 | -99 | -99 | -99 |  | -94 | -99 | -99 | -99 |  | -94 | -99 | -99 | -99 | -99 | -93 | -99 | -99 | -99 | -99 | -93 | -99 | -99 | -99 | -99 | -93 | -99 | -99 | -99 | -99 | -93 | -99 | -99 |  |  | -96 | -99 | -99 |  |  | -96 | -99 | -99 | -99 |  | -94 | -99 | -99 | -99 |  | -94 | -99 | -99 | -99 |  | -94 | -99 | -99 | -99 | -99 | -93 | -99 | -99 | -99 | -99 | -93 | -99 | -99 | -99 | -99 | -93 | -99 | -99 | -99 | -99 | -93 | -99 | -99 |  |  | -96 | -99 | -99 | -99 |  | -94 | -99 | -99 | -99 | -99 | -93 | -99 |  |  |  | -99 | -99 | -99 |  |  | -96 | -99 | -99 | -99 |  | -94 | -99 | -99 | -99 | -99 | -93 | -99 |  |  |  | -99 | -99 | -99 |  |  | -96 | -99 | -99 |  |  | -96 | -99 | -99 | -99 |  | -94 | -99 | -99 | -99 |  | -94 | -99 | -99 | -99 |  | -94 | -99 | -99 | -99 | -99 | -93 | -99 | -99 | -99 | -99 | -93 | -99 | -99 | -99 | -99 | -93 | -99 | -99 | -99 | -99 | -93 | -99 | -99 |  |  | -96 | -99 | -99 |  |  | -96 | -99 | -99 | -99 |  | -94 | -99 | -99 | -99 |  | -94 | -99 | -99 | -99 |  | -94 | -99 | -99 | -99 | -99 | -93 | -99 | -99 | -99 | -99 | -93 | -99 | -99 | -99 | -99 | -93 | -99 | -99 | -99 | -99 | -93 | -99 | -99 |  |  | -96 | -99 | -99 | -99 |  | -94 | -99 | -99 | -99 | -99 | -93 | -99 |  |  |  | -99 | -99 | -99 |  |  | -96 | -99 | -99 | -99 |  | -94 | -99 | -99 | -99 | -99 | -93 | -99 |  |  |  | -99 | -99 | -99 |  |  | -96 | -99 | -99 |  |  | -96 | -99 | -99 | -99 |  | -94 | -99 | -99 | -99 |  | -94 | -99 | -99 | -99 |  | -94 | -99 | -99 | -99 | -99 | -93 | -99 | -99 | -99 | -99 | -93 | -99 | -99 | -99 | -99 | -93 | -99 | -99 | -99 | -99 | -93 | -99 | -99 |  |  | -96 | -99 | -99 |  |  | -96 | -99 | -99 | -99 |  | -94 | -99 | -99 | -99 |  | -94 | -99 | -99 | -99 |  | -94 | -99 | -99 | -99 | -99 | -93 | -99 | -99 | -99 | -99 | -93 | -99 | -99 | -99 | -99 | -93 | -99 | -99 | -99 | -99 | -93 | -99 | -99 |  |  | -96 | -99 | -99 | -99 |  | -94 | -99 | -99 | -99 | -99 | -93 | -99 |  |  |  | -99 | -99 | -99 |  |  | -96 | -99 | -99 | -99 |  | -94 | -99 | -99 | -99 | -99 | -93 | -99 |  |  |  | -99 | -99 | -99 |  |  | -96 | -99 | -99 |  |  | -96 | -99 | -99 | -99 |  | -94 | -99 | -99 | -99 |  | -94 | -99 | -99 | -99 |  | -94 | -99 | -99 | -99 | -99 | -93 | -99 | -99 | -99 | -99 | -93 | -99 | -99 | -99 | -99 | -93 | -99 | -99 | -99 | -99 | -93 | -99 | -99 |  |  | -96 | -99 | -99 |  |  | -96 | -99 | -99 | -99 |  | -94 | -99 | -99 | -99 |  | -94 | -99 | -99 | -99 |  | -94 | -99 | -99 | -99 | -99 | -93 | -99 | -99 | -99 | -99 | -93 | -99 | -99 | -99 | -99 | -93 | -99 | -99 | -99 | -99 | -93 | -99 | -99 |  |  | -96 | -99 | -99 | -99 |  | -94 | -99 | -99 | -99 | -99 | -93
| 5865 | 173 | -99 |  |  |  | -99 | -99 | -99 |  |  | -96 | -99 | -99 | -99 |  | -94 | -99 | -99 | -99 | -99 | -93 | -99 | -99 |  |  | -96 | -99 | -99 | -99 |  | -94 | -99 | -99 | -99 | -99 | -93 | -99 |  |  |  | -99 | -99 | -99 |  |  | -96 | -99 | -99 |  |  | -96 | -99 | -99 | -99 |  | -94 | -99 | -99 | -99 |  | -94 | -99 | -99 | -99 |  | -94 | -99 | -99 | -99 | -99 | -93 | -99 | -99 | -99 | -99 | -93 | -99 | -99 | -99 | -99 | -93 | -99 | -99 | -99 | -99 | -93 | -99 | -99 |  |  | -96 | -99 | -99 |  |  | -96 | -99 | -99 | -99 |  | -94 | -99 | -99 | -99 |  | -94 | -99 | -99 | -99 |  | -94 | -99 | -99 | -99 | -99 | -93 | -99 | -99 | -99 | -99 | -93 | -99 | -99 | -99 | -99 | -93 | -99 | -99 | -99 | -99 | -93 | -99 | -99 |  |  | -96 | -99 | -99 | -99 |  | -94 | -99 | -99 | -99 | -99 | -93 | 0 |  |  |  | 0 | 0 | 0 |  |  | 0 | 0 | 0 | 0 |  | 0 | 0 | 0 | 0 | 0 | 0 | 0 |  |  |  | 0 | 0 | 0 |  |  | 0 | 0 | 0 |  |  | 0 | 0 | 0 | 0 |  | 0 | 0 | 0 | 0 |  | 0 | 0 | 0 | 0 |  | 0 | 0 | 0 | 0 | 0 | 0 | 0 | 0 | 0 | 0 | 0 | 0 | 0 | 0 | 0 | 0 | 0 | 0 | 0 | 0 | 0 | 0 | 0 |  |  | 0 | 0 | 0 |  |  | 0 | 0 | 0 | 0 |  | 0 | 0 | 0 | 0 |  | 0 | 0 | 0 | 0 |  | 0 | 0 | 0 | 0 | 0 | 0 | 0 | 0 | 0 | 0 | 0 | 0 | 0 | 0 | 0 | 0 | 0 | 0 | 0 | 0 | 0 | 0 | 0 |  |  | 0 | 0 | 0 | 0 |  | 0 | 0 | 0 | 0 | 0 | 0 | -99 |  |  |  | -99 | -99 | -99 |  |  | -96 | -99 | -99 | -99 |  | -94 | -99 | -99 | -99 | -99 | -93 | -99 |  |  |  | -99 | -99 | -99 |  |  | -96 | -99 | -99 |  |  | -96 | -99 | -99 | -99 |  | -94 | -99 | -99 | -99 |  | -94 | -99 | -99 | -99 |  | -94 | -99 | -99 | -99 | -99 | -93 | -99 | -99 | -99 | -99 | -93 | -99 | -99 | -99 | -99 | -93 | -99 | -99 | -99 | -99 | -93 | -99 | -99 |  |  | -96 | -99 | -99 |  |  | -96 | -99 | -99 | -99 |  | -94 | -99 | -99 | -99 |  | -94 | -99 | -99 | -99 |  | -94 | -99 | -99 | -99 | -99 | -93 | -99 | -99 | -99 | -99 | -93 | -99 | -99 | -99 | -99 | -93 | -99 | -99 | -99 | -99 | -93 | -99 | -99 |  |  | -96 | -99 | -99 | -99 |  | -94 | -99 | -99 | -99 | -99 | -93 | -99 |  |  |  | -99 | -99 | -99 |  |  | -96 | -99 | -99 | -99 |  | -94 | -99 | -99 | -99 | -99 | -93 | -99 |  |  |  | -99 | -99 | -99 |  |  | -96 | -99 | -99 |  |  | -96 | -99 | -99 | -99 |  | -94 | -99 | -99 | -99 |  | -94 | -99 | -99 | -99 |  | -94 | -99 | -99 | -99 | -99 | -93 | -99 | -99 | -99 | -99 | -93 | -99 | -99 | -99 | -99 | -93 | -99 | -99 | -99 | -99 | -93 | -99 | -99 |  |  | -96 | -99 | -99 |  |  | -96 | -99 | -99 | -99 |  | -94 | -99 | -99 | -99 |  | -94 | -99 | -99 | -99 |  | -94 | -99 | -99 | -99 | -99 | -93 | -99 | -99 | -99 | -99 | -93 | -99 | -99 | -99 | -99 | -93 | -99 | -99 | -99 | -99 | -93 | -99 | -99 |  |  | -96 | -99 | -99 | -99 |  | -94 | -99 | -99 | -99 | -99 | -93
Note on PG8: Conducted Bandedge Average
Note on PL8: Conducted Bandedge Average
Note on RY8: Conducted Bandedge Average
Note on SN8: Conducted Bandedge Average
Note on SS8: Conducted Bandedge Average
Note on AG28: Maximum Transmit Power
Note on AL28: Maximum Transmit Power
Note on CY28: Maximum Transmit Power
Note on DN28: Maximum Transmit Power
Note on DS28: Maximum Transmit Power
Note on FL28: Maximum Transmit Power
Note on HY28: Maximum Transmit Power
Note on IN28: Maximum Transmit Power
Note on IS28: Maximum Transmit Power
Note on IX28: Maximum Transmit Power
Note on JC28: Maximum Transmit Power
Note on AG30: Maximum Transmit Power
Note on AL30: Maximum Transmit Power
Note on CY30: Maximum Transmit Power
Note on DN30: Maximum Transmit Power
Note on DS30: Maximum Transmit Power
Note on DX30: Maximum Transmit Power
Note on EC30: Maximum Transmit Power
Note on HY30: Maximum Transmit Power
Note on IN30: Maximum Transmit Power
Note on IS30: Maximum Transmit Power

## 5GHz XOR -N
5 GHz Max Power (in dBm)
Regulatory Domain: -N, Antenna Gain: 6 dBi
DFS Channels Are In Italics |  |  | Non HT20 | [19 empty] | Non HT20 - Beam Form | [14 empty] | HT/VHT20 | [49 empty] | HT/VHT20 - Beam Form | [44 empty] | HT/VHT20 - STBC | [14 empty] | Non HT40 | [19 empty] | HT/VHT40 | [49 empty] | HT/VHT40 - Beam Form | [44 empty] | HT/VHT40 - STBC | [14 empty] | Non HT80 | [19 empty] | VHT80 | [49 empty] | VHT80 - Beam Form | [44 empty] | VHT80 - STBC | [14 empty] | Non HT160 | [19 empty] | VHT160 | [49 empty] | VHT160 - Beam Form | [44 empty] | VHT160 - STBC
|  |  | Single Antenna |  |  |  |  | Dual Antennas |  |  |  |  | Triple Antennas |  |  |  |  | Quad Antennas |  |  |  |  | Dual Antennas |  |  |  |  | Triple Antennas |  |  |  |  | Quad Antennas |  |  |  |  | Single Antenna |  |  |  |  | Dual Antennas |  |  |  |  | Dual Antennas |  |  |  |  | Triple Antennas |  |  |  |  | Triple Antennas |  |  |  |  | Triple Antennas |  |  |  |  | Quad Antennas |  |  |  |  | Quad Antennas |  |  |  |  | Quad Antennas |  |  |  |  | Quad Antennas |  |  |  |  | Dual Antennas |  |  |  |  | Dual Antennas |  |  |  |  | Triple Antennas |  |  |  |  | Triple Antennas |  |  |  |  | Triple Antennas |  |  |  |  | Quad Antennas |  |  |  |  | Quad Antennas |  |  |  |  | Quad Antennas |  |  |  |  | Quad Antennas |  |  |  |  | Dual Antennas |  |  |  |  | Triple Antennas |  |  |  |  | Quad Antennas |  |  |  |  | Single Antenna |  |  |  |  | Dual Antennas |  |  |  |  | Triple Antennas |  |  |  |  | Quad Antennas |  |  |  |  | Single Antenna |  |  |  |  | Dual Antennas |  |  |  |  | Dual Antennas |  |  |  |  | Triple Antennas |  |  |  |  | Triple Antennas |  |  |  |  | Triple Antennas |  |  |  |  | Quad Antennas |  |  |  |  | Quad Antennas |  |  |  |  | Quad Antennas |  |  |  |  | Quad Antennas |  |  |  |  | Dual Antennas |  |  |  |  | Dual Antennas |  |  |  |  | Triple Antennas |  |  |  |  | Triple Antennas |  |  |  |  | Triple Antennas |  |  |  |  | Quad Antennas |  |  |  |  | Quad Antennas |  |  |  |  | Quad Antennas |  |  |  |  | Quad Antennas |  |  |  |  | Dual Antennas |  |  |  |  | Triple Antennas |  |  |  |  | Quad Antennas |  |  |  |  | Single Antenna |  |  |  |  | Dual Antennas |  |  |  |  | Triple Antennas |  |  |  |  | Quad Antennas |  |  |  |  | Single Antenna |  |  |  |  | Dual Antennas |  |  |  |  | Dual Antennas |  |  |  |  | Triple Antennas |  |  |  |  | Triple Antennas |  |  |  |  | Triple Antennas |  |  |  |  | Quad Antennas |  |  |  |  | Quad Antennas |  |  |  |  | Quad Antennas |  |  |  |  | Quad Antennas |  |  |  |  | Dual Antennas |  |  |  |  | Dual Antennas |  |  |  |  | Triple Antennas |  |  |  |  | Triple Antennas |  |  |  |  | Triple Antennas |  |  |  |  | Quad Antennas |  |  |  |  | Quad Antennas |  |  |  |  | Quad Antennas |  |  |  |  | Quad Antennas |  |  |  |  | Dual Antennas |  |  |  |  | Triple Antennas |  |  |  |  | Quad Antennas |  |  |  |  | Single Antenna |  |  |  |  | Dual Antennas |  |  |  |  | Triple Antennas |  |  |  |  | Quad Antennas |  |  |  |  | Single Antenna |  |  |  |  | Dual Antennas |  |  |  |  | Dual Antennas |  |  |  |  | Triple Antennas |  |  |  |  | Triple Antennas |  |  |  |  | Triple Antennas |  |  |  |  | Quad Antennas |  |  |  |  | Quad Antennas |  |  |  |  | Quad Antennas |  |  |  |  | Quad Antennas |  |  |  |  | Dual Antennas |  |  |  |  | Dual Antennas |  |  |  |  | Triple Antennas |  |  |  |  | Triple Antennas |  |  |  |  | Triple Antennas |  |  |  |  | Quad Antennas |  |  |  |  | Quad Antennas |  |  |  |  | Quad Antennas |  |  |  |  | Quad Antennas |  |  |  |  | Dual Antennas |  |  |  |  | Triple Antennas |  |  |  |  | Quad Antennas
|  |  | 6 to 54 Mb/s |  |  |  |  | 6 to 54 Mb/s |  |  |  |  | 6 to 54 Mb/s |  |  |  |  | 6 to 54 Mb/s |  |  |  |  | 6 to 54 Mb/s |  |  |  |  | 6 to 54 Mb/s |  |  |  |  | 6 to 54 Mb/s |  |  |  |  | M0 to M7 |  |  |  |  | M0 to M7 |  |  |  |  | M8 to M15 |  |  |  |  | M0 to M7 |  |  |  |  | M8 to M15 |  |  |  |  | M16 to M23 |  |  |  |  | M0 to M7 |  |  |  |  | M8 to M15 |  |  |  |  | M16 to M23 |  |  |  |  | M24 to M31 |  |  |  |  | M0 to M7 |  |  |  |  | M8 to M15 |  |  |  |  | M0 to M7 |  |  |  |  | M8 to M15 |  |  |  |  | M16 to M23 |  |  |  |  | M0 to M7 |  |  |  |  | M8 to M15 |  |  |  |  | M16 to M23 |  |  |  |  | M24 to M31 |  |  |  |  | M0 to M7 |  |  |  |  | M0 to M7 |  |  |  |  | M0 to M7 |  |  |  |  | 6 to 54 Mb/s |  |  |  |  | 6 to 54 Mb/s |  |  |  |  | 6 to 54 Mb/s |  |  |  |  | 6 to 54 Mb/s |  |  |  |  | M0 to M7 |  |  |  |  | M0 to M7 |  |  |  |  | M8 to M15 |  |  |  |  | M0 to M7 |  |  |  |  | M8 to M15 |  |  |  |  | M16 to M23 |  |  |  |  | M0 to M7 |  |  |  |  | M8 to M15 |  |  |  |  | M16 to M23 |  |  |  |  | M24 to M31 |  |  |  |  | M0 to M7 |  |  |  |  | M8 to M15 |  |  |  |  | M0 to M7 |  |  |  |  | M8 to M15 |  |  |  |  | M16 to M23 |  |  |  |  | M0 to M7 |  |  |  |  | M8 to M15 |  |  |  |  | M16 to M23 |  |  |  |  | M24 to M31 |  |  |  |  | M0 to M7 |  |  |  |  | M0 to M7 |  |  |  |  | M0 to M7 |  |  |  |  | 6 to 54 Mb/s |  |  |  |  | 6 to 54 Mb/s |  |  |  |  | 6 to 54 Mb/s |  |  |  |  | 6 to 54 Mb/s |  |  |  |  | M0.1 to M9.1 |  |  |  |  | M0.1 to M9.1 |  |  |  |  | M0.2 to M9.2 |  |  |  |  | M0.1 to M9.1 |  |  |  |  | M0.2 to M9.2 |  |  |  |  | M0.3 to M9.3 |  |  |  |  | M0.1 to M9.1 |  |  |  |  | M0.2 to M9.2 |  |  |  |  | M0.3 to M9.3 |  |  |  |  | M0.4 to M9.4 |  |  |  |  | M0.1 to M9.1 |  |  |  |  | M0.2 to M9.2 |  |  |  |  | M0.1 to M9.1 |  |  |  |  | M0.2 to M9.2 |  |  |  |  | M0.3 to M9.3 |  |  |  |  | M0.1 to M9.1 |  |  |  |  | M0.2 to M9.2 |  |  |  |  | M0.3 to M9.3 |  |  |  |  | M0.4 to M9.4 |  |  |  |  | M0.1 to M9.1 |  |  |  |  | M0.1 to M9.1 |  |  |  |  | M0.1 to M9.1 |  |  |  |  | 6 to 54 Mb/s |  |  |  |  | 6 to 54 Mb/s |  |  |  |  | 6 to 54 Mb/s |  |  |  |  | 6 to 54 Mb/s |  |  |  |  | M0.1 to M9.1 |  |  |  |  | M0.1 to M9.1 |  |  |  |  | M0.2 to M9.2 |  |  |  |  | M0.1 to M9.1 |  |  |  |  | M0.2 to M9.2 |  |  |  |  | M0.3 to M9.3 |  |  |  |  | M0.1 to M9.1 |  |  |  |  | M0.2 to M9.2 |  |  |  |  | M0.3 to M9.3 |  |  |  |  | M0.4 to M9.4 |  |  |  |  | M0.1 to M9.1 |  |  |  |  | M0.2 to M9.2 |  |  |  |  | M0.1 to M9.1 |  |  |  |  | M0.2 to M9.2 |  |  |  |  | M0.3 to M9.3 |  |  |  |  | M0.1 to M9.1 |  |  |  |  | M0.2 to M9.2 |  |  |  |  | M0.3 to M9.3 |  |  |  |  | M0.4 to M9.4 |  |  |  |  | M0.1 to M9.1 |  |  |  |  | M0.1 to M9.1 |  |  |  |  | M0.1 to M9.1
[38 empty] | M0.1 to M9.1 |  |  |  |  | M0.1 to M9.1 |  |  |  |  | M0.2 to M9.2 |  |  |  |  | M0.1 to M9.1 |  |  |  |  | M0.2 to M9.2 |  |  |  |  | M0.3 to M9.3 |  |  |  |  | M0.1 to M9.1 |  |  |  |  | M0.2 to M9.2 |  |  |  |  | M0.3 to M9.3 |  |  |  |  | M0.4 to M9.4 |  |  |  |  | M0.1 to M9.1 |  |  |  |  | M0.2 to M9.2 |  |  |  |  | M0.1 to M9.1 |  |  |  |  | M0.2 to M9.2 |  |  |  |  | M0.3 to M9.3 |  |  |  |  | M0.1 to M9.1 |  |  |  |  | M0.2 to M9.2 |  |  |  |  | M0.3 to M9.3 |  |  |  |  | M0.4 to M9.4 |  |  |  |  | M0.2 to M9.2 |  |  |  |  | M0.2 to M9.2 |  |  |  |  | M0.2 to M9.2 | [24 empty] | M0.1 to M9.1 |  |  |  |  | M0.1 to M9.1 |  |  |  |  | M0.2 to M9.2 |  |  |  |  | M0.1 to M9.1 |  |  |  |  | M0.2 to M9.2 |  |  |  |  | M0.3 to M9.3 |  |  |  |  | M0.1 to M9.1 |  |  |  |  | M0.2 to M9.2 |  |  |  |  | M0.3 to M9.3 |  |  |  |  | M0.4 to M9.4 |  |  |  |  | M0.1 to M9.1 |  |  |  |  | M0.2 to M9.2 |  |  |  |  | M0.1 to M9.1 |  |  |  |  | M0.2 to M9.2 |  |  |  |  | M0.3 to M9.3 |  |  |  |  | M0.1 to M9.1 |  |  |  |  | M0.2 to M9.2 |  |  |  |  | M0.3 to M9.3 |  |  |  |  | M0.4 to M9.4 |  |  |  |  | M0.2 to M9.2 |  |  |  |  | M0.2 to M9.2 |  |  |  |  | M0.2 to M9.2
Band | Freq (MHz) | Ch ID | A | B | C | D | Total Pwr | A | B | C | D | Total Pwr | A | B | C | D | Total Pwr | A | B | C | D | Total Pwr | A | B | C | D | Total Pwr | A | B | C | D | Total Pwr | A | B | C | D | Total Pwr | A | B | C | D | Total Pwr | A | B | C | D | Total Pwr | A | B | C | D | Total Pwr | A | B | C | D | Total Pwr | A | B | C | D | Total Pwr | A | B | C | D | Total Pwr | A | B | C | D | Total Pwr | A | B | C | D | Total Pwr | A | B | C | D | Total Pwr | A | B | C | D | Total Pwr | A | B | C | D | Total Pwr | A | B | C | D | Total Pwr | A | B | C | D | Total Pwr | A | B | C | D | Total Pwr | A | B | C | D | Total Pwr | A | B | C | D | Total Pwr | A | B | C | D | Total Pwr | A | B | C | D | Total Pwr | A | B | C | D | Total Pwr | A | B | C | D | Total Pwr | A | B | C | D | Total Pwr | A | B | C | D | Total Pwr | A | B | C | D | Total Pwr | A | B | C | D | Total Pwr | A | B | C | D | Total Pwr | A | B | C | D | Total Pwr | A | B | C | D | Total Pwr | A | B | C | D | Total Pwr | A | B | C | D | Total Pwr | A | B | C | D | Total Pwr | A | B | C | D | Total Pwr | A | B | C | D | Total Pwr | A | B | C | D | Total Pwr | A | B | C | D | Total Pwr | A | B | C | D | Total Pwr | A | B | C | D | Total Pwr | A | B | C | D | Total Pwr | A | B | C | D | Total Pwr | A | B | C | D | Total Pwr | A | B | C | D | Total Pwr | A | B | C | D | Total Pwr | A | B | C | D | Total Pwr | A | B | C | D | Total Pwr | A | B | C | D | Total Pwr | A | B | C | D | Total Pwr | A | B | C | D | Total Pwr | A | B | C | D | Total Pwr | A | B | C | D | Total Pwr | A | B | C | D | Total Pwr | A | B | C | D | Total Pwr | A | B | C | D | Total Pwr | A | B | C | D | Total Pwr | A | B | C | D | Total Pwr | A | B | C | D | Total Pwr | A | B | C | D | Total Pwr | A | B | C | D | Total Pwr | A | B | C | D | Total Pwr | A | B | C | D | Total Pwr | A | B | C | D | Total Pwr | A | B | C | D | Total Pwr | A | B | C | D | Total Pwr | A | B | C | D | Total Pwr | A | B | C | D | Total Pwr | A | B | C | D | Total Pwr | A | B | C | D | Total Pwr | A | B | C | D | Total Pwr | A | B | C | D | Total Pwr | A | B | C | D | Total Pwr | A | B | C | D | Total Pwr | A | B | C | D | Total Pwr | A | B | C | D | Total Pwr | A | B | C | D | Total Pwr | A | B | C | D | Total Pwr | A | B | C | D | Total Pwr | A | B | C | D | Total Pwr | A | B | C | D | Total Pwr | A | B | C | D | Total Pwr | A | B | C | D | Total Pwr | A | B | C | D | Total Pwr | A | B | C | D | Total Pwr | A | B | C | D | Total Pwr | A | B | C | D | Total Pwr | A | B | C | D | Total Pwr | A | B | C | D | Total Pwr | A | B | C | D | Total Pwr | A | B | C | D | Total Pwr | A | B | C | D | Total Pwr | A | B | C | D | Total Pwr | A | B | C | D | Total Pwr | A | B | C | D | Total Pwr | A | B | C | D | Total Pwr | A | B | C | D | Total Pwr | A | B | C | D | Total Pwr | A | B | C | D | Total Pwr | A | B | C | D | Total Pwr | A | B | C | D | Total Pwr | A | B | C | D | Total Pwr | A | B | C | D | Total Pwr | A | B | C | D | Total Pwr | A | B | C | D | Total Pwr
UNII-1 | 5180 | 36 | 17 |  |  |  | 17 | 14 | 14 |  |  | 17 | 12 | 12 | 12 |  | 17 | 11 | 11 | 11 | 11 | 17 | 11 | 11 |  |  | 14 | 7 | 7 | 7 |  | 12 | 5 | 5 | 5 | 5 | 11 | 17 |  |  |  | 17 | 14 | 14 |  |  | 17 | 14 | 14 |  |  | 17 | 12 | 12 | 12 |  | 17 | 12 | 12 | 12 |  | 17 | 12 | 12 | 12 |  | 17 | 11 | 11 | 11 | 11 | 17 | 11 | 11 | 11 | 11 | 17 | 11 | 11 | 11 | 11 | 17 | 11 | 11 | 11 | 11 | 17 | 11 | 11 |  |  | 14 | 14 | 14 |  |  | 17 | 7 | 7 | 7 |  | 12 | 10 | 10 | 10 |  | 15 | 12 | 12 | 12 |  | 17 | 5 | 5 | 5 | 5 | 11 | 8 | 8 | 8 | 8 | 14 | 10 | 10 | 10 | 10 | 16 | 11 | 11 | 11 | 11 | 17 | 14 | 14 |  |  | 17 | 12 | 12 | 12 |  | 17 | 11 | 11 | 11 | 11 | 17 | 17 |  |  |  | 17 | 14 | 14 |  |  | 17 | 12 | 12 | 12 |  | 17 | 11 | 11 | 11 | 11 | 17 | 17 |  |  |  | 17 | 14 | 14 |  |  | 17 | 14 | 14 |  |  | 17 | 12 | 12 | 12 |  | 17 | 12 | 12 | 12 |  | 17 | 12 | 12 | 12 |  | 17 | 11 | 11 | 11 | 11 | 17 | 11 | 11 | 11 | 11 | 17 | 11 | 11 | 11 | 11 | 17 | 11 | 11 | 11 | 11 | 17 | 11 | 11 |  |  | 14 | 14 | 14 |  |  | 17 | 7 | 7 | 7 |  | 12 | 10 | 10 | 10 |  | 15 | 12 | 12 | 12 |  | 17 | 5 | 5 | 5 | 5 | 11 | 8 | 8 | 8 | 8 | 14 | 10 | 10 | 10 | 10 | 16 | 11 | 11 | 11 | 11 | 17 | 14 | 14 |  |  | 17 | 12 | 12 | 12 |  | 17 | 11 | 11 | 11 | 11 | 17 | 17 |  |  |  | 17 | 14 | 14 |  |  | 17 | 12 | 12 | 12 |  | 17 | 11 | 11 | 11 | 11 | 17 | 17 |  |  |  | 17 | 14 | 14 |  |  | 17 | 14 | 14 |  |  | 17 | 12 | 12 | 12 |  | 17 | 12 | 12 | 12 |  | 17 | 12 | 12 | 12 |  | 17 | 11 | 11 | 11 | 11 | 17 | 11 | 11 | 11 | 11 | 17 | 11 | 11 | 11 | 11 | 17 | 11 | 11 | 11 | 11 | 17 | 11 | 11 |  |  | 14 | 14 | 14 |  |  | 17 | 7 | 7 | 7 |  | 12 | 10 | 10 | 10 |  | 15 | 12 | 12 | 12 |  | 17 | 5 | 5 | 5 | 5 | 11 | 8 | 8 | 8 | 8 | 14 | 10 | 10 | 10 | 10 | 16 | 11 | 11 | 11 | 11 | 17 | 14 | 14 |  |  | 17 | 12 | 12 | 12 |  | 17 | 11 | 11 | 11 | 11 | 17 | 17 |  |  |  | 17 | 14 | 14 |  |  | 17 | 12 | 12 | 12 |  | 17 | 11 | 11 | 11 | 11 | 17 | 17 |  |  |  | 17 | 14 | 14 |  |  | 17 | 14 | 14 |  |  | 17 | 12 | 12 | 12 |  | 17 | 12 | 12 | 12 |  | 17 | 12 | 12 | 12 |  | 17 | 11 | 11 | 11 | 11 | 17 | 11 | 11 | 11 | 11 | 17 | 11 | 11 | 11 | 11 | 17 | 11 | 11 | 11 | 11 | 17 | 11 | 11 |  |  | 14 | 14 | 14 |  |  | 17 | 7 | 7 | 7 |  | 12 | 10 | 10 | 10 |  | 15 | 12 | 12 | 12 |  | 17 | 5 | 5 | 5 | 5 | 11 | 8 | 8 | 8 | 8 | 14 | 10 | 10 | 10 | 10 | 16 | 11 | 11 | 11 | 11 | 17 | 14 | 14 |  |  | 17 | 12 | 12 | 12 |  | 17 | 11 | 11 | 11 | 11 | 17
| 5200 | 40 | 17 |  |  |  | 17 | 14 | 14 |  |  | 17 | 12 | 12 | 12 |  | 17 | 11 | 11 | 11 | 11 | 17 | 11 | 11 |  |  | 14 | 7 | 7 | 7 |  | 12 | 5 | 5 | 5 | 5 | 11 | 17 |  |  |  | 17 | 14 | 14 |  |  | 17 | 14 | 14 |  |  | 17 | 12 | 12 | 12 |  | 17 | 12 | 12 | 12 |  | 17 | 12 | 12 | 12 |  | 17 | 11 | 11 | 11 | 11 | 17 | 11 | 11 | 11 | 11 | 17 | 11 | 11 | 11 | 11 | 17 | 11 | 11 | 11 | 11 | 17 | 11 | 11 |  |  | 14 | 14 | 14 |  |  | 17 | 7 | 7 | 7 |  | 12 | 10 | 10 | 10 |  | 15 | 12 | 12 | 12 |  | 17 | 5 | 5 | 5 | 5 | 11 | 8 | 8 | 8 | 8 | 14 | 10 | 10 | 10 | 10 | 16 | 11 | 11 | 11 | 11 | 17 | 14 | 14 |  |  | 17 | 12 | 12 | 12 |  | 17 | 11 | 11 | 11 | 11 | 17 | 17 |  |  |  | 17 | 14 | 14 |  |  | 17 | 12 | 12 | 12 |  | 17 | 11 | 11 | 11 | 11 | 17 | 17 |  |  |  | 17 | 14 | 14 |  |  | 17 | 14 | 14 |  |  | 17 | 12 | 12 | 12 |  | 17 | 12 | 12 | 12 |  | 17 | 12 | 12 | 12 |  | 17 | 11 | 11 | 11 | 11 | 17 | 11 | 11 | 11 | 11 | 17 | 11 | 11 | 11 | 11 | 17 | 11 | 11 | 11 | 11 | 17 | 11 | 11 |  |  | 14 | 14 | 14 |  |  | 17 | 7 | 7 | 7 |  | 12 | 10 | 10 | 10 |  | 15 | 12 | 12 | 12 |  | 17 | 5 | 5 | 5 | 5 | 11 | 8 | 8 | 8 | 8 | 14 | 10 | 10 | 10 | 10 | 16 | 11 | 11 | 11 | 11 | 17 | 14 | 14 |  |  | 17 | 12 | 12 | 12 |  | 17 | 11 | 11 | 11 | 11 | 17 | 17 |  |  |  | 17 | 14 | 14 |  |  | 17 | 12 | 12 | 12 |  | 17 | 11 | 11 | 11 | 11 | 17 | 17 |  |  |  | 17 | 14 | 14 |  |  | 17 | 14 | 14 |  |  | 17 | 12 | 12 | 12 |  | 17 | 12 | 12 | 12 |  | 17 | 12 | 12 | 12 |  | 17 | 11 | 11 | 11 | 11 | 17 | 11 | 11 | 11 | 11 | 17 | 11 | 11 | 11 | 11 | 17 | 11 | 11 | 11 | 11 | 17 | 11 | 11 |  |  | 14 | 14 | 14 |  |  | 17 | 7 | 7 | 7 |  | 12 | 10 | 10 | 10 |  | 15 | 12 | 12 | 12 |  | 17 | 5 | 5 | 5 | 5 | 11 | 8 | 8 | 8 | 8 | 14 | 10 | 10 | 10 | 10 | 16 | 11 | 11 | 11 | 11 | 17 | 14 | 14 |  |  | 17 | 12 | 12 | 12 |  | 17 | 11 | 11 | 11 | 11 | 17 | 17 |  |  |  | 17 | 14 | 14 |  |  | 17 | 12 | 12 | 12 |  | 17 | 11 | 11 | 11 | 11 | 17 | 17 |  |  |  | 17 | 14 | 14 |  |  | 17 | 14 | 14 |  |  | 17 | 12 | 12 | 12 |  | 17 | 12 | 12 | 12 |  | 17 | 12 | 12 | 12 |  | 17 | 11 | 11 | 11 | 11 | 17 | 11 | 11 | 11 | 11 | 17 | 11 | 11 | 11 | 11 | 17 | 11 | 11 | 11 | 11 | 17 | 11 | 11 |  |  | 14 | 14 | 14 |  |  | 17 | 7 | 7 | 7 |  | 12 | 10 | 10 | 10 |  | 15 | 12 | 12 | 12 |  | 17 | 5 | 5 | 5 | 5 | 11 | 8 | 8 | 8 | 8 | 14 | 10 | 10 | 10 | 10 | 16 | 11 | 11 | 11 | 11 | 17 | 14 | 14 |  |  | 17 | 12 | 12 | 12 |  | 17 | 11 | 11 | 11 | 11 | 17
| 5220 | 44 | 17 |  |  |  | 17 | 14 | 14 |  |  | 17 | 12 | 12 | 12 |  | 17 | 11 | 11 | 11 | 11 | 17 | 11 | 11 |  |  | 14 | 7 | 7 | 7 |  | 12 | 5 | 5 | 5 | 5 | 11 | 17 |  |  |  | 17 | 14 | 14 |  |  | 17 | 14 | 14 |  |  | 17 | 12 | 12 | 12 |  | 17 | 12 | 12 | 12 |  | 17 | 12 | 12 | 12 |  | 17 | 11 | 11 | 11 | 11 | 17 | 11 | 11 | 11 | 11 | 17 | 11 | 11 | 11 | 11 | 17 | 11 | 11 | 11 | 11 | 17 | 11 | 11 |  |  | 14 | 14 | 14 |  |  | 17 | 7 | 7 | 7 |  | 12 | 10 | 10 | 10 |  | 15 | 12 | 12 | 12 |  | 17 | 5 | 5 | 5 | 5 | 11 | 8 | 8 | 8 | 8 | 14 | 10 | 10 | 10 | 10 | 16 | 11 | 11 | 11 | 11 | 17 | 14 | 14 |  |  | 17 | 12 | 12 | 12 |  | 17 | 11 | 11 | 11 | 11 | 17 | 17 |  |  |  | 17 | 14 | 14 |  |  | 17 | 12 | 12 | 12 |  | 17 | 11 | 11 | 11 | 11 | 17 | 17 |  |  |  | 17 | 14 | 14 |  |  | 17 | 14 | 14 |  |  | 17 | 12 | 12 | 12 |  | 17 | 12 | 12 | 12 |  | 17 | 12 | 12 | 12 |  | 17 | 11 | 11 | 11 | 11 | 17 | 11 | 11 | 11 | 11 | 17 | 11 | 11 | 11 | 11 | 17 | 11 | 11 | 11 | 11 | 17 | 11 | 11 |  |  | 14 | 14 | 14 |  |  | 17 | 7 | 7 | 7 |  | 12 | 10 | 10 | 10 |  | 15 | 12 | 12 | 12 |  | 17 | 5 | 5 | 5 | 5 | 11 | 8 | 8 | 8 | 8 | 14 | 10 | 10 | 10 | 10 | 16 | 11 | 11 | 11 | 11 | 17 | 14 | 14 |  |  | 17 | 12 | 12 | 12 |  | 17 | 11 | 11 | 11 | 11 | 17 | 17 |  |  |  | 17 | 14 | 14 |  |  | 17 | 12 | 12 | 12 |  | 17 | 11 | 11 | 11 | 11 | 17 | 17 |  |  |  | 17 | 14 | 14 |  |  | 17 | 14 | 14 |  |  | 17 | 12 | 12 | 12 |  | 17 | 12 | 12 | 12 |  | 17 | 12 | 12 | 12 |  | 17 | 11 | 11 | 11 | 11 | 17 | 11 | 11 | 11 | 11 | 17 | 11 | 11 | 11 | 11 | 17 | 11 | 11 | 11 | 11 | 17 | 11 | 11 |  |  | 14 | 14 | 14 |  |  | 17 | 7 | 7 | 7 |  | 12 | 10 | 10 | 10 |  | 15 | 12 | 12 | 12 |  | 17 | 5 | 5 | 5 | 5 | 11 | 8 | 8 | 8 | 8 | 14 | 10 | 10 | 10 | 10 | 16 | 11 | 11 | 11 | 11 | 17 | 14 | 14 |  |  | 17 | 12 | 12 | 12 |  | 17 | 11 | 11 | 11 | 11 | 17 | 17 |  |  |  | 17 | 14 | 14 |  |  | 17 | 12 | 12 | 12 |  | 17 | 11 | 11 | 11 | 11 | 17 | 17 |  |  |  | 17 | 14 | 14 |  |  | 17 | 14 | 14 |  |  | 17 | 12 | 12 | 12 |  | 17 | 12 | 12 | 12 |  | 17 | 12 | 12 | 12 |  | 17 | 11 | 11 | 11 | 11 | 17 | 11 | 11 | 11 | 11 | 17 | 11 | 11 | 11 | 11 | 17 | 11 | 11 | 11 | 11 | 17 | 11 | 11 |  |  | 14 | 14 | 14 |  |  | 17 | 7 | 7 | 7 |  | 12 | 10 | 10 | 10 |  | 15 | 12 | 12 | 12 |  | 17 | 5 | 5 | 5 | 5 | 11 | 8 | 8 | 8 | 8 | 14 | 10 | 10 | 10 | 10 | 16 | 11 | 11 | 11 | 11 | 17 | 14 | 14 |  |  | 17 | 12 | 12 | 12 |  | 17 | 11 | 11 | 11 | 11 | 17
| 5240 | 48 | 17 |  |  |  | 17 | 14 | 14 |  |  | 17 | 12 | 12 | 12 |  | 17 | 11 | 11 | 11 | 11 | 17 | 11 | 11 |  |  | 14 | 7 | 7 | 7 |  | 12 | 5 | 5 | 5 | 5 | 11 | 17 |  |  |  | 17 | 14 | 14 |  |  | 17 | 14 | 14 |  |  | 17 | 12 | 12 | 12 |  | 17 | 12 | 12 | 12 |  | 17 | 12 | 12 | 12 |  | 17 | 11 | 11 | 11 | 11 | 17 | 11 | 11 | 11 | 11 | 17 | 11 | 11 | 11 | 11 | 17 | 11 | 11 | 11 | 11 | 17 | 11 | 11 |  |  | 14 | 14 | 14 |  |  | 17 | 7 | 7 | 7 |  | 12 | 10 | 10 | 10 |  | 15 | 12 | 12 | 12 |  | 17 | 5 | 5 | 5 | 5 | 11 | 8 | 8 | 8 | 8 | 14 | 10 | 10 | 10 | 10 | 16 | 11 | 11 | 11 | 11 | 17 | 14 | 14 |  |  | 17 | 12 | 12 | 12 |  | 17 | 11 | 11 | 11 | 11 | 17 | 17 |  |  |  | 17 | 14 | 14 |  |  | 17 | 12 | 12 | 12 |  | 17 | 11 | 11 | 11 | 11 | 17 | 17 |  |  |  | 17 | 14 | 14 |  |  | 17 | 14 | 14 |  |  | 17 | 12 | 12 | 12 |  | 17 | 12 | 12 | 12 |  | 17 | 12 | 12 | 12 |  | 17 | 11 | 11 | 11 | 11 | 17 | 11 | 11 | 11 | 11 | 17 | 11 | 11 | 11 | 11 | 17 | 11 | 11 | 11 | 11 | 17 | 11 | 11 |  |  | 14 | 14 | 14 |  |  | 17 | 7 | 7 | 7 |  | 12 | 10 | 10 | 10 |  | 15 | 12 | 12 | 12 |  | 17 | 5 | 5 | 5 | 5 | 11 | 8 | 8 | 8 | 8 | 14 | 10 | 10 | 10 | 10 | 16 | 11 | 11 | 11 | 11 | 17 | 14 | 14 |  |  | 17 | 12 | 12 | 12 |  | 17 | 11 | 11 | 11 | 11 | 17 | 17 |  |  |  | 17 | 14 | 14 |  |  | 17 | 12 | 12 | 12 |  | 17 | 11 | 11 | 11 | 11 | 17 | 17 |  |  |  | 17 | 14 | 14 |  |  | 17 | 14 | 14 |  |  | 17 | 12 | 12 | 12 |  | 17 | 12 | 12 | 12 |  | 17 | 12 | 12 | 12 |  | 17 | 11 | 11 | 11 | 11 | 17 | 11 | 11 | 11 | 11 | 17 | 11 | 11 | 11 | 11 | 17 | 11 | 11 | 11 | 11 | 17 | 11 | 11 |  |  | 14 | 14 | 14 |  |  | 17 | 7 | 7 | 7 |  | 12 | 10 | 10 | 10 |  | 15 | 12 | 12 | 12 |  | 17 | 5 | 5 | 5 | 5 | 11 | 8 | 8 | 8 | 8 | 14 | 10 | 10 | 10 | 10 | 16 | 11 | 11 | 11 | 11 | 17 | 14 | 14 |  |  | 17 | 12 | 12 | 12 |  | 17 | 11 | 11 | 11 | 11 | 17 | 17 |  |  |  | 17 | 14 | 14 |  |  | 17 | 12 | 12 | 12 |  | 17 | 11 | 11 | 11 | 11 | 17 | 17 |  |  |  | 17 | 14 | 14 |  |  | 17 | 14 | 14 |  |  | 17 | 12 | 12 | 12 |  | 17 | 12 | 12 | 12 |  | 17 | 12 | 12 | 12 |  | 17 | 11 | 11 | 11 | 11 | 17 | 11 | 11 | 11 | 11 | 17 | 11 | 11 | 11 | 11 | 17 | 11 | 11 | 11 | 11 | 17 | 11 | 11 |  |  | 14 | 14 | 14 |  |  | 17 | 7 | 7 | 7 |  | 12 | 10 | 10 | 10 |  | 15 | 12 | 12 | 12 |  | 17 | 5 | 5 | 5 | 5 | 11 | 8 | 8 | 8 | 8 | 14 | 10 | 10 | 10 | 10 | 16 | 11 | 11 | 11 | 11 | 17 | 14 | 14 |  |  | 17 | 12 | 12 | 12 |  | 17 | 11 | 11 | 11 | 11 | 17
UNII-2 | 5260 | 52 | 17 |  |  |  | 17 | 14 | 14 |  |  | 17 | 12 | 12 | 12 |  | 17 | 11 | 11 | 11 | 11 | 17 | 11 | 11 |  |  | 14 | 7 | 7 | 7 |  | 12 | 5 | 5 | 5 | 5 | 11 | 17 |  |  |  | 17 | 14 | 14 |  |  | 17 | 14 | 14 |  |  | 17 | 12 | 12 | 12 |  | 17 | 12 | 12 | 12 |  | 17 | 12 | 12 | 12 |  | 17 | 11 | 11 | 11 | 11 | 17 | 11 | 11 | 11 | 11 | 17 | 11 | 11 | 11 | 11 | 17 | 11 | 11 | 11 | 11 | 17 | 11 | 11 |  |  | 14 | 14 | 14 |  |  | 17 | 7 | 7 | 7 |  | 12 | 10 | 10 | 10 |  | 15 | 12 | 12 | 12 |  | 17 | 5 | 5 | 5 | 5 | 11 | 8 | 8 | 8 | 8 | 14 | 10 | 10 | 10 | 10 | 16 | 11 | 11 | 11 | 11 | 17 | 14 | 14 |  |  | 17 | 12 | 12 | 12 |  | 17 | 11 | 11 | 11 | 11 | 17 | 17 |  |  |  | 17 | 14 | 14 |  |  | 17 | 12 | 12 | 12 |  | 17 | 11 | 11 | 11 | 11 | 17 | 17 |  |  |  | 17 | 14 | 14 |  |  | 17 | 14 | 14 |  |  | 17 | 12 | 12 | 12 |  | 17 | 12 | 12 | 12 |  | 17 | 12 | 12 | 12 |  | 17 | 11 | 11 | 11 | 11 | 17 | 11 | 11 | 11 | 11 | 17 | 11 | 11 | 11 | 11 | 17 | 11 | 11 | 11 | 11 | 17 | 11 | 11 |  |  | 14 | 14 | 14 |  |  | 17 | 7 | 7 | 7 |  | 12 | 10 | 10 | 10 |  | 15 | 12 | 12 | 12 |  | 17 | 5 | 5 | 5 | 5 | 11 | 8 | 8 | 8 | 8 | 14 | 10 | 10 | 10 | 10 | 16 | 11 | 11 | 11 | 11 | 17 | 14 | 14 |  |  | 17 | 12 | 12 | 12 |  | 17 | 11 | 11 | 11 | 11 | 17 | 17 |  |  |  | 17 | 14 | 14 |  |  | 17 | 12 | 12 | 12 |  | 17 | 11 | 11 | 11 | 11 | 17 | 17 |  |  |  | 17 | 14 | 14 |  |  | 17 | 14 | 14 |  |  | 17 | 12 | 12 | 12 |  | 17 | 12 | 12 | 12 |  | 17 | 12 | 12 | 12 |  | 17 | 11 | 11 | 11 | 11 | 17 | 11 | 11 | 11 | 11 | 17 | 11 | 11 | 11 | 11 | 17 | 11 | 11 | 11 | 11 | 17 | 11 | 11 |  |  | 14 | 14 | 14 |  |  | 17 | 7 | 7 | 7 |  | 12 | 10 | 10 | 10 |  | 15 | 12 | 12 | 12 |  | 17 | 5 | 5 | 5 | 5 | 11 | 8 | 8 | 8 | 8 | 14 | 10 | 10 | 10 | 10 | 16 | 11 | 11 | 11 | 11 | 17 | 14 | 14 |  |  | 17 | 12 | 12 | 12 |  | 17 | 11 | 11 | 11 | 11 | 17 | 17 |  |  |  | 17 | 14 | 14 |  |  | 17 | 12 | 12 | 12 |  | 17 | 11 | 11 | 11 | 11 | 17 | 17 |  |  |  | 17 | 14 | 14 |  |  | 17 | 14 | 14 |  |  | 17 | 12 | 12 | 12 |  | 17 | 12 | 12 | 12 |  | 17 | 12 | 12 | 12 |  | 17 | 11 | 11 | 11 | 11 | 17 | 11 | 11 | 11 | 11 | 17 | 11 | 11 | 11 | 11 | 17 | 11 | 11 | 11 | 11 | 17 | 11 | 11 |  |  | 14 | 14 | 14 |  |  | 17 | 7 | 7 | 7 |  | 12 | 10 | 10 | 10 |  | 15 | 12 | 12 | 12 |  | 17 | 5 | 5 | 5 | 5 | 11 | 8 | 8 | 8 | 8 | 14 | 10 | 10 | 10 | 10 | 16 | 11 | 11 | 11 | 11 | 17 | 14 | 14 |  |  | 17 | 12 | 12 | 12 |  | 17 | 11 | 11 | 11 | 11 | 17
| 5280 | 56 | 17 |  |  |  | 17 | 14 | 14 |  |  | 17 | 12 | 12 | 12 |  | 17 | 11 | 11 | 11 | 11 | 17 | 11 | 11 |  |  | 14 | 7 | 7 | 7 |  | 12 | 5 | 5 | 5 | 5 | 11 | 17 |  |  |  | 17 | 14 | 14 |  |  | 17 | 14 | 14 |  |  | 17 | 12 | 12 | 12 |  | 17 | 12 | 12 | 12 |  | 17 | 12 | 12 | 12 |  | 17 | 11 | 11 | 11 | 11 | 17 | 11 | 11 | 11 | 11 | 17 | 11 | 11 | 11 | 11 | 17 | 11 | 11 | 11 | 11 | 17 | 11 | 11 |  |  | 14 | 14 | 14 |  |  | 17 | 7 | 7 | 7 |  | 12 | 10 | 10 | 10 |  | 15 | 12 | 12 | 12 |  | 17 | 5 | 5 | 5 | 5 | 11 | 8 | 8 | 8 | 8 | 14 | 10 | 10 | 10 | 10 | 16 | 11 | 11 | 11 | 11 | 17 | 14 | 14 |  |  | 17 | 12 | 12 | 12 |  | 17 | 11 | 11 | 11 | 11 | 17 | 17 |  |  |  | 17 | 14 | 14 |  |  | 17 | 12 | 12 | 12 |  | 17 | 11 | 11 | 11 | 11 | 17 | 17 |  |  |  | 17 | 14 | 14 |  |  | 17 | 14 | 14 |  |  | 17 | 12 | 12 | 12 |  | 17 | 12 | 12 | 12 |  | 17 | 12 | 12 | 12 |  | 17 | 11 | 11 | 11 | 11 | 17 | 11 | 11 | 11 | 11 | 17 | 11 | 11 | 11 | 11 | 17 | 11 | 11 | 11 | 11 | 17 | 11 | 11 |  |  | 14 | 14 | 14 |  |  | 17 | 7 | 7 | 7 |  | 12 | 10 | 10 | 10 |  | 15 | 12 | 12 | 12 |  | 17 | 5 | 5 | 5 | 5 | 11 | 8 | 8 | 8 | 8 | 14 | 10 | 10 | 10 | 10 | 16 | 11 | 11 | 11 | 11 | 17 | 14 | 14 |  |  | 17 | 12 | 12 | 12 |  | 17 | 11 | 11 | 11 | 11 | 17 | 17 |  |  |  | 17 | 14 | 14 |  |  | 17 | 12 | 12 | 12 |  | 17 | 11 | 11 | 11 | 11 | 17 | 17 |  |  |  | 17 | 14 | 14 |  |  | 17 | 14 | 14 |  |  | 17 | 12 | 12 | 12 |  | 17 | 12 | 12 | 12 |  | 17 | 12 | 12 | 12 |  | 17 | 11 | 11 | 11 | 11 | 17 | 11 | 11 | 11 | 11 | 17 | 11 | 11 | 11 | 11 | 17 | 11 | 11 | 11 | 11 | 17 | 11 | 11 |  |  | 14 | 14 | 14 |  |  | 17 | 7 | 7 | 7 |  | 12 | 10 | 10 | 10 |  | 15 | 12 | 12 | 12 |  | 17 | 5 | 5 | 5 | 5 | 11 | 8 | 8 | 8 | 8 | 14 | 10 | 10 | 10 | 10 | 16 | 11 | 11 | 11 | 11 | 17 | 14 | 14 |  |  | 17 | 12 | 12 | 12 |  | 17 | 11 | 11 | 11 | 11 | 17 | 17 |  |  |  | 17 | 14 | 14 |  |  | 17 | 12 | 12 | 12 |  | 17 | 11 | 11 | 11 | 11 | 17 | 17 |  |  |  | 17 | 14 | 14 |  |  | 17 | 14 | 14 |  |  | 17 | 12 | 12 | 12 |  | 17 | 12 | 12 | 12 |  | 17 | 12 | 12 | 12 |  | 17 | 11 | 11 | 11 | 11 | 17 | 11 | 11 | 11 | 11 | 17 | 11 | 11 | 11 | 11 | 17 | 11 | 11 | 11 | 11 | 17 | 11 | 11 |  |  | 14 | 14 | 14 |  |  | 17 | 7 | 7 | 7 |  | 12 | 10 | 10 | 10 |  | 15 | 12 | 12 | 12 |  | 17 | 5 | 5 | 5 | 5 | 11 | 8 | 8 | 8 | 8 | 14 | 10 | 10 | 10 | 10 | 16 | 11 | 11 | 11 | 11 | 17 | 14 | 14 |  |  | 17 | 12 | 12 | 12 |  | 17 | 11 | 11 | 11 | 11 | 17
| 5300 | 60 | 17 |  |  |  | 17 | 14 | 14 |  |  | 17 | 12 | 12 | 12 |  | 17 | 11 | 11 | 11 | 11 | 17 | 11 | 11 |  |  | 14 | 7 | 7 | 7 |  | 12 | 5 | 5 | 5 | 5 | 11 | 17 |  |  |  | 17 | 14 | 14 |  |  | 17 | 14 | 14 |  |  | 17 | 12 | 12 | 12 |  | 17 | 12 | 12 | 12 |  | 17 | 12 | 12 | 12 |  | 17 | 11 | 11 | 11 | 11 | 17 | 11 | 11 | 11 | 11 | 17 | 11 | 11 | 11 | 11 | 17 | 11 | 11 | 11 | 11 | 17 | 11 | 11 |  |  | 14 | 14 | 14 |  |  | 17 | 7 | 7 | 7 |  | 12 | 10 | 10 | 10 |  | 15 | 12 | 12 | 12 |  | 17 | 5 | 5 | 5 | 5 | 11 | 8 | 8 | 8 | 8 | 14 | 10 | 10 | 10 | 10 | 16 | 11 | 11 | 11 | 11 | 17 | 14 | 14 |  |  | 17 | 12 | 12 | 12 |  | 17 | 11 | 11 | 11 | 11 | 17 | 17 |  |  |  | 17 | 14 | 14 |  |  | 17 | 12 | 12 | 12 |  | 17 | 11 | 11 | 11 | 11 | 17 | 17 |  |  |  | 17 | 14 | 14 |  |  | 17 | 14 | 14 |  |  | 17 | 12 | 12 | 12 |  | 17 | 12 | 12 | 12 |  | 17 | 12 | 12 | 12 |  | 17 | 11 | 11 | 11 | 11 | 17 | 11 | 11 | 11 | 11 | 17 | 11 | 11 | 11 | 11 | 17 | 11 | 11 | 11 | 11 | 17 | 11 | 11 |  |  | 14 | 14 | 14 |  |  | 17 | 7 | 7 | 7 |  | 12 | 10 | 10 | 10 |  | 15 | 12 | 12 | 12 |  | 17 | 5 | 5 | 5 | 5 | 11 | 8 | 8 | 8 | 8 | 14 | 10 | 10 | 10 | 10 | 16 | 11 | 11 | 11 | 11 | 17 | 14 | 14 |  |  | 17 | 12 | 12 | 12 |  | 17 | 11 | 11 | 11 | 11 | 17 | 17 |  |  |  | 17 | 14 | 14 |  |  | 17 | 12 | 12 | 12 |  | 17 | 11 | 11 | 11 | 11 | 17 | 17 |  |  |  | 17 | 14 | 14 |  |  | 17 | 14 | 14 |  |  | 17 | 12 | 12 | 12 |  | 17 | 12 | 12 | 12 |  | 17 | 12 | 12 | 12 |  | 17 | 11 | 11 | 11 | 11 | 17 | 11 | 11 | 11 | 11 | 17 | 11 | 11 | 11 | 11 | 17 | 11 | 11 | 11 | 11 | 17 | 11 | 11 |  |  | 14 | 14 | 14 |  |  | 17 | 7 | 7 | 7 |  | 12 | 10 | 10 | 10 |  | 15 | 12 | 12 | 12 |  | 17 | 5 | 5 | 5 | 5 | 11 | 8 | 8 | 8 | 8 | 14 | 10 | 10 | 10 | 10 | 16 | 11 | 11 | 11 | 11 | 17 | 14 | 14 |  |  | 17 | 12 | 12 | 12 |  | 17 | 11 | 11 | 11 | 11 | 17 | 17 |  |  |  | 17 | 14 | 14 |  |  | 17 | 12 | 12 | 12 |  | 17 | 11 | 11 | 11 | 11 | 17 | 17 |  |  |  | 17 | 14 | 14 |  |  | 17 | 14 | 14 |  |  | 17 | 12 | 12 | 12 |  | 17 | 12 | 12 | 12 |  | 17 | 12 | 12 | 12 |  | 17 | 11 | 11 | 11 | 11 | 17 | 11 | 11 | 11 | 11 | 17 | 11 | 11 | 11 | 11 | 17 | 11 | 11 | 11 | 11 | 17 | 11 | 11 |  |  | 14 | 14 | 14 |  |  | 17 | 7 | 7 | 7 |  | 12 | 10 | 10 | 10 |  | 15 | 12 | 12 | 12 |  | 17 | 5 | 5 | 5 | 5 | 11 | 8 | 8 | 8 | 8 | 14 | 10 | 10 | 10 | 10 | 16 | 11 | 11 | 11 | 11 | 17 | 14 | 14 |  |  | 17 | 12 | 12 | 12 |  | 17 | 11 | 11 | 11 | 11 | 17
| 5320 | 64 | 17 |  |  |  | 17 | 14 | 14 |  |  | 17 | 12 | 12 | 12 |  | 17 | 11 | 11 | 11 | 11 | 17 | 11 | 11 |  |  | 14 | 7 | 7 | 7 |  | 12 | 5 | 5 | 5 | 5 | 11 | 17 |  |  |  | 17 | 14 | 14 |  |  | 17 | 14 | 14 |  |  | 17 | 12 | 12 | 12 |  | 17 | 12 | 12 | 12 |  | 17 | 12 | 12 | 12 |  | 17 | 11 | 11 | 11 | 11 | 17 | 11 | 11 | 11 | 11 | 17 | 11 | 11 | 11 | 11 | 17 | 11 | 11 | 11 | 11 | 17 | 11 | 11 |  |  | 14 | 14 | 14 |  |  | 17 | 7 | 7 | 7 |  | 12 | 10 | 10 | 10 |  | 15 | 12 | 12 | 12 |  | 17 | 5 | 5 | 5 | 5 | 11 | 8 | 8 | 8 | 8 | 14 | 10 | 10 | 10 | 10 | 16 | 11 | 11 | 11 | 11 | 17 | 14 | 14 |  |  | 17 | 12 | 12 | 12 |  | 17 | 11 | 11 | 11 | 11 | 17 | 17 |  |  |  | 17 | 14 | 14 |  |  | 17 | 12 | 12 | 12 |  | 17 | 11 | 11 | 11 | 11 | 17 | 17 |  |  |  | 17 | 14 | 14 |  |  | 17 | 14 | 14 |  |  | 17 | 12 | 12 | 12 |  | 17 | 12 | 12 | 12 |  | 17 | 12 | 12 | 12 |  | 17 | 11 | 11 | 11 | 11 | 17 | 11 | 11 | 11 | 11 | 17 | 11 | 11 | 11 | 11 | 17 | 11 | 11 | 11 | 11 | 17 | 11 | 11 |  |  | 14 | 14 | 14 |  |  | 17 | 7 | 7 | 7 |  | 12 | 10 | 10 | 10 |  | 15 | 12 | 12 | 12 |  | 17 | 5 | 5 | 5 | 5 | 11 | 8 | 8 | 8 | 8 | 14 | 10 | 10 | 10 | 10 | 16 | 11 | 11 | 11 | 11 | 17 | 14 | 14 |  |  | 17 | 12 | 12 | 12 |  | 17 | 11 | 11 | 11 | 11 | 17 | 17 |  |  |  | 17 | 14 | 14 |  |  | 17 | 12 | 12 | 12 |  | 17 | 11 | 11 | 11 | 11 | 17 | 17 |  |  |  | 17 | 14 | 14 |  |  | 17 | 14 | 14 |  |  | 17 | 12 | 12 | 12 |  | 17 | 12 | 12 | 12 |  | 17 | 12 | 12 | 12 |  | 17 | 11 | 11 | 11 | 11 | 17 | 11 | 11 | 11 | 11 | 17 | 11 | 11 | 11 | 11 | 17 | 11 | 11 | 11 | 11 | 17 | 11 | 11 |  |  | 14 | 14 | 14 |  |  | 17 | 7 | 7 | 7 |  | 12 | 10 | 10 | 10 |  | 15 | 12 | 12 | 12 |  | 17 | 5 | 5 | 5 | 5 | 11 | 8 | 8 | 8 | 8 | 14 | 10 | 10 | 10 | 10 | 16 | 11 | 11 | 11 | 11 | 17 | 14 | 14 |  |  | 17 | 12 | 12 | 12 |  | 17 | 11 | 11 | 11 | 11 | 17 | 17 |  |  |  | 17 | 14 | 14 |  |  | 17 | 12 | 12 | 12 |  | 17 | 11 | 11 | 11 | 11 | 17 | 17 |  |  |  | 17 | 14 | 14 |  |  | 17 | 14 | 14 |  |  | 17 | 12 | 12 | 12 |  | 17 | 12 | 12 | 12 |  | 17 | 12 | 12 | 12 |  | 17 | 11 | 11 | 11 | 11 | 17 | 11 | 11 | 11 | 11 | 17 | 11 | 11 | 11 | 11 | 17 | 11 | 11 | 11 | 11 | 17 | 11 | 11 |  |  | 14 | 14 | 14 |  |  | 17 | 7 | 7 | 7 |  | 12 | 10 | 10 | 10 |  | 15 | 12 | 12 | 12 |  | 17 | 5 | 5 | 5 | 5 | 11 | 8 | 8 | 8 | 8 | 14 | 10 | 10 | 10 | 10 | 16 | 11 | 11 | 11 | 11 | 17 | 14 | 14 |  |  | 17 | 12 | 12 | 12 |  | 17 | 11 | 11 | 11 | 11 | 17
UNII-2Ext | 5500 | 100 | -99 |  |  |  | -99 | -99 | -99 |  |  | -96 | -99 | -99 | -99 |  | -94 | -99 | -99 | -99 | -99 | -93 | -99 | -99 |  |  | -96 | -99 | -99 | -99 |  | -94 | -99 | -99 | -99 | -99 | -93 | -99 |  |  |  | -99 | -99 | -99 |  |  | -96 | -99 | -99 |  |  | -96 | -99 | -99 | -99 |  | -94 | -99 | -99 | -99 |  | -94 | -99 | -99 | -99 |  | -94 | -99 | -99 | -99 | -99 | -93 | -99 | -99 | -99 | -99 | -93 | -99 | -99 | -99 | -99 | -93 | -99 | -99 | -99 | -99 | -93 | -99 | -99 |  |  | -96 | -99 | -99 |  |  | -96 | -99 | -99 | -99 |  | -94 | -99 | -99 | -99 |  | -94 | -99 | -99 | -99 |  | -94 | -99 | -99 | -99 | -99 | -93 | -99 | -99 | -99 | -99 | -93 | -99 | -99 | -99 | -99 | -93 | -99 | -99 | -99 | -99 | -93 | -99 | -99 |  |  | -96 | -99 | -99 | -99 |  | -94 | -99 | -99 | -99 | -99 | -93 | -99 |  |  |  | -99 | -99 | -99 |  |  | -96 | -99 | -99 | -99 |  | -94 | -99 | -99 | -99 | -99 | -93 | -99 |  |  |  | -99 | -99 | -99 |  |  | -96 | -99 | -99 |  |  | -96 | -99 | -99 | -99 |  | -94 | -99 | -99 | -99 |  | -94 | -99 | -99 | -99 |  | -94 | -99 | -99 | -99 | -99 | -93 | -99 | -99 | -99 | -99 | -93 | -99 | -99 | -99 | -99 | -93 | -99 | -99 | -99 | -99 | -93 | -99 | -99 |  |  | -96 | -99 | -99 |  |  | -96 | -99 | -99 | -99 |  | -94 | -99 | -99 | -99 |  | -94 | -99 | -99 | -99 |  | -94 | -99 | -99 | -99 | -99 | -93 | -99 | -99 | -99 | -99 | -93 | -99 | -99 | -99 | -99 | -93 | -99 | -99 | -99 | -99 | -93 | -99 | -99 |  |  | -96 | -99 | -99 | -99 |  | -94 | -99 | -99 | -99 | -99 | -93 | -99 |  |  |  | -99 | -99 | -99 |  |  | -96 | -99 | -99 | -99 |  | -94 | -99 | -99 | -99 | -99 | -93 | -99 |  |  |  | -99 | -99 | -99 |  |  | -96 | -99 | -99 |  |  | -96 | -99 | -99 | -99 |  | -94 | -99 | -99 | -99 |  | -94 | -99 | -99 | -99 |  | -94 | -99 | -99 | -99 | -99 | -93 | -99 | -99 | -99 | -99 | -93 | -99 | -99 | -99 | -99 | -93 | -99 | -99 | -99 | -99 | -93 | -99 | -99 |  |  | -96 | -99 | -99 |  |  | -96 | -99 | -99 | -99 |  | -94 | -99 | -99 | -99 |  | -94 | -99 | -99 | -99 |  | -94 | -99 | -99 | -99 | -99 | -93 | -99 | -99 | -99 | -99 | -93 | -99 | -99 | -99 | -99 | -93 | -99 | -99 | -99 | -99 | -93 | -99 | -99 |  |  | -96 | -99 | -99 | -99 |  | -94 | -99 | -99 | -99 | -99 | -93 | -99 |  |  |  | -99 | -99 | -99 |  |  | -96 | -99 | -99 | -99 |  | -94 | -99 | -99 | -99 | -99 | -93 | -99 |  |  |  | -99 | -99 | -99 |  |  | -96 | -99 | -99 |  |  | -96 | -99 | -99 | -99 |  | -94 | -99 | -99 | -99 |  | -94 | -99 | -99 | -99 |  | -94 | -99 | -99 | -99 | -99 | -93 | -99 | -99 | -99 | -99 | -93 | -99 | -99 | -99 | -99 | -93 | -99 | -99 | -99 | -99 | -93 | -99 | -99 |  |  | -96 | -99 | -99 |  |  | -96 | -99 | -99 | -99 |  | -94 | -99 | -99 | -99 |  | -94 | -99 | -99 | -99 |  | -94 | -99 | -99 | -99 | -99 | -93 | -99 | -99 | -99 | -99 | -93 | -99 | -99 | -99 | -99 | -93 | -99 | -99 | -99 | -99 | -93 | -99 | -99 |  |  | -96 | -99 | -99 | -99 |  | -94 | -99 | -99 | -99 | -99 | -93
| 5520 | 104 | -99 |  |  |  | -99 | -99 | -99 |  |  | -96 | -99 | -99 | -99 |  | -94 | -99 | -99 | -99 | -99 | -93 | -99 | -99 |  |  | -96 | -99 | -99 | -99 |  | -94 | -99 | -99 | -99 | -99 | -93 | -99 |  |  |  | -99 | -99 | -99 |  |  | -96 | -99 | -99 |  |  | -96 | -99 | -99 | -99 |  | -94 | -99 | -99 | -99 |  | -94 | -99 | -99 | -99 |  | -94 | -99 | -99 | -99 | -99 | -93 | -99 | -99 | -99 | -99 | -93 | -99 | -99 | -99 | -99 | -93 | -99 | -99 | -99 | -99 | -93 | -99 | -99 |  |  | -96 | -99 | -99 |  |  | -96 | -99 | -99 | -99 |  | -94 | -99 | -99 | -99 |  | -94 | -99 | -99 | -99 |  | -94 | -99 | -99 | -99 | -99 | -93 | -99 | -99 | -99 | -99 | -93 | -99 | -99 | -99 | -99 | -93 | -99 | -99 | -99 | -99 | -93 | -99 | -99 |  |  | -96 | -99 | -99 | -99 |  | -94 | -99 | -99 | -99 | -99 | -93 | 0 |  |  |  | 0 | 0 | 0 |  |  | 0 | 0 | 0 | 0 |  | 0 | 0 | 0 | 0 | 0 | 0 | 0 |  |  |  | 0 | 0 | 0 |  |  | 0 | 0 | 0 |  |  | 0 | 0 | 0 | 0 |  | 0 | 0 | 0 | 0 |  | 0 | 0 | 0 | 0 |  | 0 | 0 | 0 | 0 | 0 | 0 | 0 | 0 | 0 | 0 | 0 | 0 | 0 | 0 | 0 | 0 | 0 | 0 | 0 | 0 | 0 | 0 | 0 |  |  | 0 | 0 | 0 |  |  | 0 | 0 | 0 | 0 |  | 0 | 0 | 0 | 0 |  | 0 | 0 | 0 | 0 |  | 0 | 0 | 0 | 0 | 0 | 0 | 0 | 0 | 0 | 0 | 0 | 0 | 0 | 0 | 0 | 0 | 0 | 0 | 0 | 0 | 0 | 0 | 0 |  |  | 0 | 0 | 0 | 0 |  | 0 | 0 | 0 | 0 | 0 | 0 | 0 |  |  |  | 0 | 0 | 0 |  |  | 0 | 0 | 0 | 0 |  | 0 | 0 | 0 | 0 | 0 | 0 | 0 |  |  |  | 0 | 0 | 0 |  |  | 0 | 0 | 0 |  |  | 0 | 0 | 0 | 0 |  | 0 | 0 | 0 | 0 |  | 0 | 0 | 0 | 0 |  | 0 | 0 | 0 | 0 | 0 | 0 | 0 | 0 | 0 | 0 | 0 | 0 | 0 | 0 | 0 | 0 | 0 | 0 | 0 | 0 | 0 | 0 | 0 |  |  | 0 | 0 | 0 |  |  | 0 | 0 | 0 | 0 |  | 0 | 0 | 0 | 0 |  | 0 | 0 | 0 | 0 |  | 0 | 0 | 0 | 0 | 0 | 0 | 0 | 0 | 0 | 0 | 0 | 0 | 0 | 0 | 0 | 0 | 0 | 0 | 0 | 0 | 0 | 0 | 0 |  |  | 0 | 0 | 0 | 0 |  | 0 | 0 | 0 | 0 | 0 | 0 | 0 |  |  |  | 0 | 0 | 0 |  |  | 0 | 0 | 0 | 0 |  | 0 | 0 | 0 | 0 | 0 | 0 | 0 |  |  |  | 0 | 0 | 0 |  |  | 0 | 0 | 0 |  |  | 0 | 0 | 0 | 0 |  | 0 | 0 | 0 | 0 |  | 0 | 0 | 0 | 0 |  | 0 | 0 | 0 | 0 | 0 | 0 | 0 | 0 | 0 | 0 | 0 | 0 | 0 | 0 | 0 | 0 | 0 | 0 | 0 | 0 | 0 | 0 | 0 |  |  | 0 | 0 | 0 |  |  | 0 | 0 | 0 | 0 |  | 0 | 0 | 0 | 0 |  | 0 | 0 | 0 | 0 |  | 0 | 0 | 0 | 0 | 0 | 0 | 0 | 0 | 0 | 0 | 0 | 0 | 0 | 0 | 0 | 0 | 0 | 0 | 0 | 0 | 0 | 0 | 0 |  |  | 0 | 0 | 0 | 0 |  | 0 | 0 | 0 | 0 | 0 | 0
| 5540 | 108 | -99 |  |  |  | -99 | -99 | -99 |  |  | -96 | -99 | -99 | -99 |  | -94 | -99 | -99 | -99 | -99 | -93 | -99 | -99 |  |  | -96 | -99 | -99 | -99 |  | -94 | -99 | -99 | -99 | -99 | -93 | -99 |  |  |  | -99 | -99 | -99 |  |  | -96 | -99 | -99 |  |  | -96 | -99 | -99 | -99 |  | -94 | -99 | -99 | -99 |  | -94 | -99 | -99 | -99 |  | -94 | -99 | -99 | -99 | -99 | -93 | -99 | -99 | -99 | -99 | -93 | -99 | -99 | -99 | -99 | -93 | -99 | -99 | -99 | -99 | -93 | -99 | -99 |  |  | -96 | -99 | -99 |  |  | -96 | -99 | -99 | -99 |  | -94 | -99 | -99 | -99 |  | -94 | -99 | -99 | -99 |  | -94 | -99 | -99 | -99 | -99 | -93 | -99 | -99 | -99 | -99 | -93 | -99 | -99 | -99 | -99 | -93 | -99 | -99 | -99 | -99 | -93 | -99 | -99 |  |  | -96 | -99 | -99 | -99 |  | -94 | -99 | -99 | -99 | -99 | -93 | -99 |  |  |  | -99 | -99 | -99 |  |  | -96 | -99 | -99 | -99 |  | -94 | -99 | -99 | -99 | -99 | -93 | -99 |  |  |  | -99 | -99 | -99 |  |  | -96 | -99 | -99 |  |  | -96 | -99 | -99 | -99 |  | -94 | -99 | -99 | -99 |  | -94 | -99 | -99 | -99 |  | -94 | -99 | -99 | -99 | -99 | -93 | -99 | -99 | -99 | -99 | -93 | -99 | -99 | -99 | -99 | -93 | -99 | -99 | -99 | -99 | -93 | -99 | -99 |  |  | -96 | -99 | -99 |  |  | -96 | -99 | -99 | -99 |  | -94 | -99 | -99 | -99 |  | -94 | -99 | -99 | -99 |  | -94 | -99 | -99 | -99 | -99 | -93 | -99 | -99 | -99 | -99 | -93 | -99 | -99 | -99 | -99 | -93 | -99 | -99 | -99 | -99 | -93 | -99 | -99 |  |  | -96 | -99 | -99 | -99 |  | -94 | -99 | -99 | -99 | -99 | -93 | 0 |  |  |  | 0 | 0 | 0 |  |  | 0 | 0 | 0 | 0 |  | 0 | 0 | 0 | 0 | 0 | 0 | 0 |  |  |  | 0 | 0 | 0 |  |  | 0 | 0 | 0 |  |  | 0 | 0 | 0 | 0 |  | 0 | 0 | 0 | 0 |  | 0 | 0 | 0 | 0 |  | 0 | 0 | 0 | 0 | 0 | 0 | 0 | 0 | 0 | 0 | 0 | 0 | 0 | 0 | 0 | 0 | 0 | 0 | 0 | 0 | 0 | 0 | 0 |  |  | 0 | 0 | 0 |  |  | 0 | 0 | 0 | 0 |  | 0 | 0 | 0 | 0 |  | 0 | 0 | 0 | 0 |  | 0 | 0 | 0 | 0 | 0 | 0 | 0 | 0 | 0 | 0 | 0 | 0 | 0 | 0 | 0 | 0 | 0 | 0 | 0 | 0 | 0 | 0 | 0 |  |  | 0 | 0 | 0 | 0 |  | 0 | 0 | 0 | 0 | 0 | 0 | 0 |  |  |  | 0 | 0 | 0 |  |  | 0 | 0 | 0 | 0 |  | 0 | 0 | 0 | 0 | 0 | 0 | 0 |  |  |  | 0 | 0 | 0 |  |  | 0 | 0 | 0 |  |  | 0 | 0 | 0 | 0 |  | 0 | 0 | 0 | 0 |  | 0 | 0 | 0 | 0 |  | 0 | 0 | 0 | 0 | 0 | 0 | 0 | 0 | 0 | 0 | 0 | 0 | 0 | 0 | 0 | 0 | 0 | 0 | 0 | 0 | 0 | 0 | 0 |  |  | 0 | 0 | 0 |  |  | 0 | 0 | 0 | 0 |  | 0 | 0 | 0 | 0 |  | 0 | 0 | 0 | 0 |  | 0 | 0 | 0 | 0 | 0 | 0 | 0 | 0 | 0 | 0 | 0 | 0 | 0 | 0 | 0 | 0 | 0 | 0 | 0 | 0 | 0 | 0 | 0 |  |  | 0 | 0 | 0 | 0 |  | 0 | 0 | 0 | 0 | 0 | 0
| 5560 | 112 | -99 |  |  |  | -99 | -99 | -99 |  |  | -96 | -99 | -99 | -99 |  | -94 | -99 | -99 | -99 | -99 | -93 | -99 | -99 |  |  | -96 | -99 | -99 | -99 |  | -94 | -99 | -99 | -99 | -99 | -93 | -99 |  |  |  | -99 | -99 | -99 |  |  | -96 | -99 | -99 |  |  | -96 | -99 | -99 | -99 |  | -94 | -99 | -99 | -99 |  | -94 | -99 | -99 | -99 |  | -94 | -99 | -99 | -99 | -99 | -93 | -99 | -99 | -99 | -99 | -93 | -99 | -99 | -99 | -99 | -93 | -99 | -99 | -99 | -99 | -93 | -99 | -99 |  |  | -96 | -99 | -99 |  |  | -96 | -99 | -99 | -99 |  | -94 | -99 | -99 | -99 |  | -94 | -99 | -99 | -99 |  | -94 | -99 | -99 | -99 | -99 | -93 | -99 | -99 | -99 | -99 | -93 | -99 | -99 | -99 | -99 | -93 | -99 | -99 | -99 | -99 | -93 | -99 | -99 |  |  | -96 | -99 | -99 | -99 |  | -94 | -99 | -99 | -99 | -99 | -93 | 0 |  |  |  | 0 | 0 | 0 |  |  | 0 | 0 | 0 | 0 |  | 0 | 0 | 0 | 0 | 0 | 0 | 0 |  |  |  | 0 | 0 | 0 |  |  | 0 | 0 | 0 |  |  | 0 | 0 | 0 | 0 |  | 0 | 0 | 0 | 0 |  | 0 | 0 | 0 | 0 |  | 0 | 0 | 0 | 0 | 0 | 0 | 0 | 0 | 0 | 0 | 0 | 0 | 0 | 0 | 0 | 0 | 0 | 0 | 0 | 0 | 0 | 0 | 0 |  |  | 0 | 0 | 0 |  |  | 0 | 0 | 0 | 0 |  | 0 | 0 | 0 | 0 |  | 0 | 0 | 0 | 0 |  | 0 | 0 | 0 | 0 | 0 | 0 | 0 | 0 | 0 | 0 | 0 | 0 | 0 | 0 | 0 | 0 | 0 | 0 | 0 | 0 | 0 | 0 | 0 |  |  | 0 | 0 | 0 | 0 |  | 0 | 0 | 0 | 0 | 0 | 0 | 0 |  |  |  | 0 | 0 | 0 |  |  | 0 | 0 | 0 | 0 |  | 0 | 0 | 0 | 0 | 0 | 0 | 0 |  |  |  | 0 | 0 | 0 |  |  | 0 | 0 | 0 |  |  | 0 | 0 | 0 | 0 |  | 0 | 0 | 0 | 0 |  | 0 | 0 | 0 | 0 |  | 0 | 0 | 0 | 0 | 0 | 0 | 0 | 0 | 0 | 0 | 0 | 0 | 0 | 0 | 0 | 0 | 0 | 0 | 0 | 0 | 0 | 0 | 0 |  |  | 0 | 0 | 0 |  |  | 0 | 0 | 0 | 0 |  | 0 | 0 | 0 | 0 |  | 0 | 0 | 0 | 0 |  | 0 | 0 | 0 | 0 | 0 | 0 | 0 | 0 | 0 | 0 | 0 | 0 | 0 | 0 | 0 | 0 | 0 | 0 | 0 | 0 | 0 | 0 | 0 |  |  | 0 | 0 | 0 | 0 |  | 0 | 0 | 0 | 0 | 0 | 0 | 0 |  |  |  | 0 | 0 | 0 |  |  | 0 | 0 | 0 | 0 |  | 0 | 0 | 0 | 0 | 0 | 0 | 0 |  |  |  | 0 | 0 | 0 |  |  | 0 | 0 | 0 |  |  | 0 | 0 | 0 | 0 |  | 0 | 0 | 0 | 0 |  | 0 | 0 | 0 | 0 |  | 0 | 0 | 0 | 0 | 0 | 0 | 0 | 0 | 0 | 0 | 0 | 0 | 0 | 0 | 0 | 0 | 0 | 0 | 0 | 0 | 0 | 0 | 0 |  |  | 0 | 0 | 0 |  |  | 0 | 0 | 0 | 0 |  | 0 | 0 | 0 | 0 |  | 0 | 0 | 0 | 0 |  | 0 | 0 | 0 | 0 | 0 | 0 | 0 | 0 | 0 | 0 | 0 | 0 | 0 | 0 | 0 | 0 | 0 | 0 | 0 | 0 | 0 | 0 | 0 |  |  | 0 | 0 | 0 | 0 |  | 0 | 0 | 0 | 0 | 0 | 0
| 5580 | 116 | -99 |  |  |  | -99 | -99 | -99 |  |  | -96 | -99 | -99 | -99 |  | -94 | -99 | -99 | -99 | -99 | -93 | -99 | -99 |  |  | -96 | -99 | -99 | -99 |  | -94 | -99 | -99 | -99 | -99 | -93 | -99 |  |  |  | -99 | -99 | -99 |  |  | -96 | -99 | -99 |  |  | -96 | -99 | -99 | -99 |  | -94 | -99 | -99 | -99 |  | -94 | -99 | -99 | -99 |  | -94 | -99 | -99 | -99 | -99 | -93 | -99 | -99 | -99 | -99 | -93 | -99 | -99 | -99 | -99 | -93 | -99 | -99 | -99 | -99 | -93 | -99 | -99 |  |  | -96 | -99 | -99 |  |  | -96 | -99 | -99 | -99 |  | -94 | -99 | -99 | -99 |  | -94 | -99 | -99 | -99 |  | -94 | -99 | -99 | -99 | -99 | -93 | -99 | -99 | -99 | -99 | -93 | -99 | -99 | -99 | -99 | -93 | -99 | -99 | -99 | -99 | -93 | -99 | -99 |  |  | -96 | -99 | -99 | -99 |  | -94 | -99 | -99 | -99 | -99 | -93 | -99 |  |  |  | -99 | -99 | -99 |  |  | -96 | -99 | -99 | -99 |  | -94 | -99 | -99 | -99 | -99 | -93 | -99 |  |  |  | -99 | -99 | -99 |  |  | -96 | -99 | -99 |  |  | -96 | -99 | -99 | -99 |  | -94 | -99 | -99 | -99 |  | -94 | -99 | -99 | -99 |  | -94 | -99 | -99 | -99 | -99 | -93 | -99 | -99 | -99 | -99 | -93 | -99 | -99 | -99 | -99 | -93 | -99 | -99 | -99 | -99 | -93 | -99 | -99 |  |  | -96 | -99 | -99 |  |  | -96 | -99 | -99 | -99 |  | -94 | -99 | -99 | -99 |  | -94 | -99 | -99 | -99 |  | -94 | -99 | -99 | -99 | -99 | -93 | -99 | -99 | -99 | -99 | -93 | -99 | -99 | -99 | -99 | -93 | -99 | -99 | -99 | -99 | -93 | -99 | -99 |  |  | -96 | -99 | -99 | -99 |  | -94 | -99 | -99 | -99 | -99 | -93 | -99 |  |  |  | -99 | -99 | -99 |  |  | -96 | -99 | -99 | -99 |  | -94 | -99 | -99 | -99 | -99 | -93 | -99 |  |  |  | -99 | -99 | -99 |  |  | -96 | -99 | -99 |  |  | -96 | -99 | -99 | -99 |  | -94 | -99 | -99 | -99 |  | -94 | -99 | -99 | -99 |  | -94 | -99 | -99 | -99 | -99 | -93 | -99 | -99 | -99 | -99 | -93 | -99 | -99 | -99 | -99 | -93 | -99 | -99 | -99 | -99 | -93 | -99 | -99 |  |  | -96 | -99 | -99 |  |  | -96 | -99 | -99 | -99 |  | -94 | -99 | -99 | -99 |  | -94 | -99 | -99 | -99 |  | -94 | -99 | -99 | -99 | -99 | -93 | -99 | -99 | -99 | -99 | -93 | -99 | -99 | -99 | -99 | -93 | -99 | -99 | -99 | -99 | -93 | -99 | -99 |  |  | -96 | -99 | -99 | -99 |  | -94 | -99 | -99 | -99 | -99 | -93 | 0 |  |  |  | 0 | 0 | 0 |  |  | 0 | 0 | 0 | 0 |  | 0 | 0 | 0 | 0 | 0 | 0 | 0 |  |  |  | 0 | 0 | 0 |  |  | 0 | 0 | 0 |  |  | 0 | 0 | 0 | 0 |  | 0 | 0 | 0 | 0 |  | 0 | 0 | 0 | 0 |  | 0 | 0 | 0 | 0 | 0 | 0 | 0 | 0 | 0 | 0 | 0 | 0 | 0 | 0 | 0 | 0 | 0 | 0 | 0 | 0 | 0 | 0 | 0 |  |  | 0 | 0 | 0 |  |  | 0 | 0 | 0 | 0 |  | 0 | 0 | 0 | 0 |  | 0 | 0 | 0 | 0 |  | 0 | 0 | 0 | 0 | 0 | 0 | 0 | 0 | 0 | 0 | 0 | 0 | 0 | 0 | 0 | 0 | 0 | 0 | 0 | 0 | 0 | 0 | 0 |  |  | 0 | 0 | 0 | 0 |  | 0 | 0 | 0 | 0 | 0 | 0
| 5600 | 120 | -99 |  |  |  | -99 | -99 | -99 |  |  | -96 | -99 | -99 | -99 |  | -94 | -99 | -99 | -99 | -99 | -93 | -99 | -99 |  |  | -96 | -99 | -99 | -99 |  | -94 | -99 | -99 | -99 | -99 | -93 | -99 |  |  |  | -99 | -99 | -99 |  |  | -96 | -99 | -99 |  |  | -96 | -99 | -99 | -99 |  | -94 | -99 | -99 | -99 |  | -94 | -99 | -99 | -99 |  | -94 | -99 | -99 | -99 | -99 | -93 | -99 | -99 | -99 | -99 | -93 | -99 | -99 | -99 | -99 | -93 | -99 | -99 | -99 | -99 | -93 | -99 | -99 |  |  | -96 | -99 | -99 |  |  | -96 | -99 | -99 | -99 |  | -94 | -99 | -99 | -99 |  | -94 | -99 | -99 | -99 |  | -94 | -99 | -99 | -99 | -99 | -93 | -99 | -99 | -99 | -99 | -93 | -99 | -99 | -99 | -99 | -93 | -99 | -99 | -99 | -99 | -93 | -99 | -99 |  |  | -96 | -99 | -99 | -99 |  | -94 | -99 | -99 | -99 | -99 | -93 | 0 |  |  |  | 0 | 0 | 0 |  |  | 0 | 0 | 0 | 0 |  | 0 | 0 | 0 | 0 | 0 | 0 | 0 |  |  |  | 0 | 0 | 0 |  |  | 0 | 0 | 0 |  |  | 0 | 0 | 0 | 0 |  | 0 | 0 | 0 | 0 |  | 0 | 0 | 0 | 0 |  | 0 | 0 | 0 | 0 | 0 | 0 | 0 | 0 | 0 | 0 | 0 | 0 | 0 | 0 | 0 | 0 | 0 | 0 | 0 | 0 | 0 | 0 | 0 |  |  | 0 | 0 | 0 |  |  | 0 | 0 | 0 | 0 |  | 0 | 0 | 0 | 0 |  | 0 | 0 | 0 | 0 |  | 0 | 0 | 0 | 0 | 0 | 0 | 0 | 0 | 0 | 0 | 0 | 0 | 0 | 0 | 0 | 0 | 0 | 0 | 0 | 0 | 0 | 0 | 0 |  |  | 0 | 0 | 0 | 0 |  | 0 | 0 | 0 | 0 | 0 | 0 | 0 |  |  |  | 0 | 0 | 0 |  |  | 0 | 0 | 0 | 0 |  | 0 | 0 | 0 | 0 | 0 | 0 | 0 |  |  |  | 0 | 0 | 0 |  |  | 0 | 0 | 0 |  |  | 0 | 0 | 0 | 0 |  | 0 | 0 | 0 | 0 |  | 0 | 0 | 0 | 0 |  | 0 | 0 | 0 | 0 | 0 | 0 | 0 | 0 | 0 | 0 | 0 | 0 | 0 | 0 | 0 | 0 | 0 | 0 | 0 | 0 | 0 | 0 | 0 |  |  | 0 | 0 | 0 |  |  | 0 | 0 | 0 | 0 |  | 0 | 0 | 0 | 0 |  | 0 | 0 | 0 | 0 |  | 0 | 0 | 0 | 0 | 0 | 0 | 0 | 0 | 0 | 0 | 0 | 0 | 0 | 0 | 0 | 0 | 0 | 0 | 0 | 0 | 0 | 0 | 0 |  |  | 0 | 0 | 0 | 0 |  | 0 | 0 | 0 | 0 | 0 | 0 | 0 |  |  |  | 0 | 0 | 0 |  |  | 0 | 0 | 0 | 0 |  | 0 | 0 | 0 | 0 | 0 | 0 | 0 |  |  |  | 0 | 0 | 0 |  |  | 0 | 0 | 0 |  |  | 0 | 0 | 0 | 0 |  | 0 | 0 | 0 | 0 |  | 0 | 0 | 0 | 0 |  | 0 | 0 | 0 | 0 | 0 | 0 | 0 | 0 | 0 | 0 | 0 | 0 | 0 | 0 | 0 | 0 | 0 | 0 | 0 | 0 | 0 | 0 | 0 |  |  | 0 | 0 | 0 |  |  | 0 | 0 | 0 | 0 |  | 0 | 0 | 0 | 0 |  | 0 | 0 | 0 | 0 |  | 0 | 0 | 0 | 0 | 0 | 0 | 0 | 0 | 0 | 0 | 0 | 0 | 0 | 0 | 0 | 0 | 0 | 0 | 0 | 0 | 0 | 0 | 0 |  |  | 0 | 0 | 0 | 0 |  | 0 | 0 | 0 | 0 | 0 | 0
| 5620 | 124 | -99 |  |  |  | -99 | -99 | -99 |  |  | -96 | -99 | -99 | -99 |  | -94 | -99 | -99 | -99 | -99 | -93 | -99 | -99 |  |  | -96 | -99 | -99 | -99 |  | -94 | -99 | -99 | -99 | -99 | -93 | -99 |  |  |  | -99 | -99 | -99 |  |  | -96 | -99 | -99 |  |  | -96 | -99 | -99 | -99 |  | -94 | -99 | -99 | -99 |  | -94 | -99 | -99 | -99 |  | -94 | -99 | -99 | -99 | -99 | -93 | -99 | -99 | -99 | -99 | -93 | -99 | -99 | -99 | -99 | -93 | -99 | -99 | -99 | -99 | -93 | -99 | -99 |  |  | -96 | -99 | -99 |  |  | -96 | -99 | -99 | -99 |  | -94 | -99 | -99 | -99 |  | -94 | -99 | -99 | -99 |  | -94 | -99 | -99 | -99 | -99 | -93 | -99 | -99 | -99 | -99 | -93 | -99 | -99 | -99 | -99 | -93 | -99 | -99 | -99 | -99 | -93 | -99 | -99 |  |  | -96 | -99 | -99 | -99 |  | -94 | -99 | -99 | -99 | -99 | -93 | -99 |  |  |  | -99 | -99 | -99 |  |  | -96 | -99 | -99 | -99 |  | -94 | -99 | -99 | -99 | -99 | -93 | -99 |  |  |  | -99 | -99 | -99 |  |  | -96 | -99 | -99 |  |  | -96 | -99 | -99 | -99 |  | -94 | -99 | -99 | -99 |  | -94 | -99 | -99 | -99 |  | -94 | -99 | -99 | -99 | -99 | -93 | -99 | -99 | -99 | -99 | -93 | -99 | -99 | -99 | -99 | -93 | -99 | -99 | -99 | -99 | -93 | -99 | -99 |  |  | -96 | -99 | -99 |  |  | -96 | -99 | -99 | -99 |  | -94 | -99 | -99 | -99 |  | -94 | -99 | -99 | -99 |  | -94 | -99 | -99 | -99 | -99 | -93 | -99 | -99 | -99 | -99 | -93 | -99 | -99 | -99 | -99 | -93 | -99 | -99 | -99 | -99 | -93 | -99 | -99 |  |  | -96 | -99 | -99 | -99 |  | -94 | -99 | -99 | -99 | -99 | -93 | 0 |  |  |  | 0 | 0 | 0 |  |  | 0 | 0 | 0 | 0 |  | 0 | 0 | 0 | 0 | 0 | 0 | 0 |  |  |  | 0 | 0 | 0 |  |  | 0 | 0 | 0 |  |  | 0 | 0 | 0 | 0 |  | 0 | 0 | 0 | 0 |  | 0 | 0 | 0 | 0 |  | 0 | 0 | 0 | 0 | 0 | 0 | 0 | 0 | 0 | 0 | 0 | 0 | 0 | 0 | 0 | 0 | 0 | 0 | 0 | 0 | 0 | 0 | 0 |  |  | 0 | 0 | 0 |  |  | 0 | 0 | 0 | 0 |  | 0 | 0 | 0 | 0 |  | 0 | 0 | 0 | 0 |  | 0 | 0 | 0 | 0 | 0 | 0 | 0 | 0 | 0 | 0 | 0 | 0 | 0 | 0 | 0 | 0 | 0 | 0 | 0 | 0 | 0 | 0 | 0 |  |  | 0 | 0 | 0 | 0 |  | 0 | 0 | 0 | 0 | 0 | 0 | 0 |  |  |  | 0 | 0 | 0 |  |  | 0 | 0 | 0 | 0 |  | 0 | 0 | 0 | 0 | 0 | 0 | 0 |  |  |  | 0 | 0 | 0 |  |  | 0 | 0 | 0 |  |  | 0 | 0 | 0 | 0 |  | 0 | 0 | 0 | 0 |  | 0 | 0 | 0 | 0 |  | 0 | 0 | 0 | 0 | 0 | 0 | 0 | 0 | 0 | 0 | 0 | 0 | 0 | 0 | 0 | 0 | 0 | 0 | 0 | 0 | 0 | 0 | 0 |  |  | 0 | 0 | 0 |  |  | 0 | 0 | 0 | 0 |  | 0 | 0 | 0 | 0 |  | 0 | 0 | 0 | 0 |  | 0 | 0 | 0 | 0 | 0 | 0 | 0 | 0 | 0 | 0 | 0 | 0 | 0 | 0 | 0 | 0 | 0 | 0 | 0 | 0 | 0 | 0 | 0 |  |  | 0 | 0 | 0 | 0 |  | 0 | 0 | 0 | 0 | 0 | 0
| 5640 | 128 | -99 |  |  |  | -99 | -99 | -99 |  |  | -96 | -99 | -99 | -99 |  | -94 | -99 | -99 | -99 | -99 | -93 | -99 | -99 |  |  | -96 | -99 | -99 | -99 |  | -94 | -99 | -99 | -99 | -99 | -93 | -99 |  |  |  | -99 | -99 | -99 |  |  | -96 | -99 | -99 |  |  | -96 | -99 | -99 | -99 |  | -94 | -99 | -99 | -99 |  | -94 | -99 | -99 | -99 |  | -94 | -99 | -99 | -99 | -99 | -93 | -99 | -99 | -99 | -99 | -93 | -99 | -99 | -99 | -99 | -93 | -99 | -99 | -99 | -99 | -93 | -99 | -99 |  |  | -96 | -99 | -99 |  |  | -96 | -99 | -99 | -99 |  | -94 | -99 | -99 | -99 |  | -94 | -99 | -99 | -99 |  | -94 | -99 | -99 | -99 | -99 | -93 | -99 | -99 | -99 | -99 | -93 | -99 | -99 | -99 | -99 | -93 | -99 | -99 | -99 | -99 | -93 | -99 | -99 |  |  | -96 | -99 | -99 | -99 |  | -94 | -99 | -99 | -99 | -99 | -93 | 0 |  |  |  | 0 | 0 | 0 |  |  | 0 | 0 | 0 | 0 |  | 0 | 0 | 0 | 0 | 0 | 0 | 0 |  |  |  | 0 | 0 | 0 |  |  | 0 | 0 | 0 |  |  | 0 | 0 | 0 | 0 |  | 0 | 0 | 0 | 0 |  | 0 | 0 | 0 | 0 |  | 0 | 0 | 0 | 0 | 0 | 0 | 0 | 0 | 0 | 0 | 0 | 0 | 0 | 0 | 0 | 0 | 0 | 0 | 0 | 0 | 0 | 0 | 0 |  |  | 0 | 0 | 0 |  |  | 0 | 0 | 0 | 0 |  | 0 | 0 | 0 | 0 |  | 0 | 0 | 0 | 0 |  | 0 | 0 | 0 | 0 | 0 | 0 | 0 | 0 | 0 | 0 | 0 | 0 | 0 | 0 | 0 | 0 | 0 | 0 | 0 | 0 | 0 | 0 | 0 |  |  | 0 | 0 | 0 | 0 |  | 0 | 0 | 0 | 0 | 0 | 0 | 0 |  |  |  | 0 | 0 | 0 |  |  | 0 | 0 | 0 | 0 |  | 0 | 0 | 0 | 0 | 0 | 0 | 0 |  |  |  | 0 | 0 | 0 |  |  | 0 | 0 | 0 |  |  | 0 | 0 | 0 | 0 |  | 0 | 0 | 0 | 0 |  | 0 | 0 | 0 | 0 |  | 0 | 0 | 0 | 0 | 0 | 0 | 0 | 0 | 0 | 0 | 0 | 0 | 0 | 0 | 0 | 0 | 0 | 0 | 0 | 0 | 0 | 0 | 0 |  |  | 0 | 0 | 0 |  |  | 0 | 0 | 0 | 0 |  | 0 | 0 | 0 | 0 |  | 0 | 0 | 0 | 0 |  | 0 | 0 | 0 | 0 | 0 | 0 | 0 | 0 | 0 | 0 | 0 | 0 | 0 | 0 | 0 | 0 | 0 | 0 | 0 | 0 | 0 | 0 | 0 |  |  | 0 | 0 | 0 | 0 |  | 0 | 0 | 0 | 0 | 0 | 0 | 0 |  |  |  | 0 | 0 | 0 |  |  | 0 | 0 | 0 | 0 |  | 0 | 0 | 0 | 0 | 0 | 0 | 0 |  |  |  | 0 | 0 | 0 |  |  | 0 | 0 | 0 |  |  | 0 | 0 | 0 | 0 |  | 0 | 0 | 0 | 0 |  | 0 | 0 | 0 | 0 |  | 0 | 0 | 0 | 0 | 0 | 0 | 0 | 0 | 0 | 0 | 0 | 0 | 0 | 0 | 0 | 0 | 0 | 0 | 0 | 0 | 0 | 0 | 0 |  |  | 0 | 0 | 0 |  |  | 0 | 0 | 0 | 0 |  | 0 | 0 | 0 | 0 |  | 0 | 0 | 0 | 0 |  | 0 | 0 | 0 | 0 | 0 | 0 | 0 | 0 | 0 | 0 | 0 | 0 | 0 | 0 | 0 | 0 | 0 | 0 | 0 | 0 | 0 | 0 | 0 |  |  | 0 | 0 | 0 | 0 |  | 0 | 0 | 0 | 0 | 0 | 0
| 5660 | 132 | -99 |  |  |  | -99 | -99 | -99 |  |  | -96 | -99 | -99 | -99 |  | -94 | -99 | -99 | -99 | -99 | -93 | -99 | -99 |  |  | -96 | -99 | -99 | -99 |  | -94 | -99 | -99 | -99 | -99 | -93 | -99 |  |  |  | -99 | -99 | -99 |  |  | -96 | -99 | -99 |  |  | -96 | -99 | -99 | -99 |  | -94 | -99 | -99 | -99 |  | -94 | -99 | -99 | -99 |  | -94 | -99 | -99 | -99 | -99 | -93 | -99 | -99 | -99 | -99 | -93 | -99 | -99 | -99 | -99 | -93 | -99 | -99 | -99 | -99 | -93 | -99 | -99 |  |  | -96 | -99 | -99 |  |  | -96 | -99 | -99 | -99 |  | -94 | -99 | -99 | -99 |  | -94 | -99 | -99 | -99 |  | -94 | -99 | -99 | -99 | -99 | -93 | -99 | -99 | -99 | -99 | -93 | -99 | -99 | -99 | -99 | -93 | -99 | -99 | -99 | -99 | -93 | -99 | -99 |  |  | -96 | -99 | -99 | -99 |  | -94 | -99 | -99 | -99 | -99 | -93 | -99 |  |  |  | -99 | -99 | -99 |  |  | -96 | -99 | -99 | -99 |  | -94 | -99 | -99 | -99 | -99 | -93 | -99 |  |  |  | -99 | -99 | -99 |  |  | -96 | -99 | -99 |  |  | -96 | -99 | -99 | -99 |  | -94 | -99 | -99 | -99 |  | -94 | -99 | -99 | -99 |  | -94 | -99 | -99 | -99 | -99 | -93 | -99 | -99 | -99 | -99 | -93 | -99 | -99 | -99 | -99 | -93 | -99 | -99 | -99 | -99 | -93 | -99 | -99 |  |  | -96 | -99 | -99 |  |  | -96 | -99 | -99 | -99 |  | -94 | -99 | -99 | -99 |  | -94 | -99 | -99 | -99 |  | -94 | -99 | -99 | -99 | -99 | -93 | -99 | -99 | -99 | -99 | -93 | -99 | -99 | -99 | -99 | -93 | -99 | -99 | -99 | -99 | -93 | -99 | -99 |  |  | -96 | -99 | -99 | -99 |  | -94 | -99 | -99 | -99 | -99 | -93 | -99 |  |  |  | -99 | -99 | -99 |  |  | -96 | -99 | -99 | -99 |  | -94 | -99 | -99 | -99 | -99 | -93 | -99 |  |  |  | -99 | -99 | -99 |  |  | -96 | -99 | -99 |  |  | -96 | -99 | -99 | -99 |  | -94 | -99 | -99 | -99 |  | -94 | -99 | -99 | -99 |  | -94 | -99 | -99 | -99 | -99 | -93 | -99 | -99 | -99 | -99 | -93 | -99 | -99 | -99 | -99 | -93 | -99 | -99 | -99 | -99 | -93 | -99 | -99 |  |  | -96 | -99 | -99 |  |  | -96 | -99 | -99 | -99 |  | -94 | -99 | -99 | -99 |  | -94 | -99 | -99 | -99 |  | -94 | -99 | -99 | -99 | -99 | -93 | -99 | -99 | -99 | -99 | -93 | -99 | -99 | -99 | -99 | -93 | -99 | -99 | -99 | -99 | -93 | -99 | -99 |  |  | -96 | -99 | -99 | -99 |  | -94 | -99 | -99 | -99 | -99 | -93 | -99 |  |  |  | -99 | -99 | -99 |  |  | -96 | -99 | -99 | -99 |  | -94 | -99 | -99 | -99 | -99 | -93 | -99 |  |  |  | -99 | -99 | -99 |  |  | -96 | -99 | -99 |  |  | -96 | -99 | -99 | -99 |  | -94 | -99 | -99 | -99 |  | -94 | -99 | -99 | -99 |  | -94 | -99 | -99 | -99 | -99 | -93 | -99 | -99 | -99 | -99 | -93 | -99 | -99 | -99 | -99 | -93 | -99 | -99 | -99 | -99 | -93 | -99 | -99 |  |  | -96 | -99 | -99 |  |  | -96 | -99 | -99 | -99 |  | -94 | -99 | -99 | -99 |  | -94 | -99 | -99 | -99 |  | -94 | -99 | -99 | -99 | -99 | -93 | -99 | -99 | -99 | -99 | -93 | -99 | -99 | -99 | -99 | -93 | -99 | -99 | -99 | -99 | -93 | -99 | -99 |  |  | -96 | -99 | -99 | -99 |  | -94 | -99 | -99 | -99 | -99 | -93
| 5680 | 136 | -99 |  |  |  | -99 | -99 | -99 |  |  | -96 | -99 | -99 | -99 |  | -94 | -99 | -99 | -99 | -99 | -93 | -99 | -99 |  |  | -96 | -99 | -99 | -99 |  | -94 | -99 | -99 | -99 | -99 | -93 | -99 |  |  |  | -99 | -99 | -99 |  |  | -96 | -99 | -99 |  |  | -96 | -99 | -99 | -99 |  | -94 | -99 | -99 | -99 |  | -94 | -99 | -99 | -99 |  | -94 | -99 | -99 | -99 | -99 | -93 | -99 | -99 | -99 | -99 | -93 | -99 | -99 | -99 | -99 | -93 | -99 | -99 | -99 | -99 | -93 | -99 | -99 |  |  | -96 | -99 | -99 |  |  | -96 | -99 | -99 | -99 |  | -94 | -99 | -99 | -99 |  | -94 | -99 | -99 | -99 |  | -94 | -99 | -99 | -99 | -99 | -93 | -99 | -99 | -99 | -99 | -93 | -99 | -99 | -99 | -99 | -93 | -99 | -99 | -99 | -99 | -93 | -99 | -99 |  |  | -96 | -99 | -99 | -99 |  | -94 | -99 | -99 | -99 | -99 | -93 | 0 |  |  |  | 0 | 0 | 0 |  |  | 0 | 0 | 0 | 0 |  | 0 | 0 | 0 | 0 | 0 | 0 | 0 |  |  |  | 0 | 0 | 0 |  |  | 0 | 0 | 0 |  |  | 0 | 0 | 0 | 0 |  | 0 | 0 | 0 | 0 |  | 0 | 0 | 0 | 0 |  | 0 | 0 | 0 | 0 | 0 | 0 | 0 | 0 | 0 | 0 | 0 | 0 | 0 | 0 | 0 | 0 | 0 | 0 | 0 | 0 | 0 | 0 | 0 |  |  | 0 | 0 | 0 |  |  | 0 | 0 | 0 | 0 |  | 0 | 0 | 0 | 0 |  | 0 | 0 | 0 | 0 |  | 0 | 0 | 0 | 0 | 0 | 0 | 0 | 0 | 0 | 0 | 0 | 0 | 0 | 0 | 0 | 0 | 0 | 0 | 0 | 0 | 0 | 0 | 0 |  |  | 0 | 0 | 0 | 0 |  | 0 | 0 | 0 | 0 | 0 | 0 | 0 |  |  |  | 0 | 0 | 0 |  |  | 0 | 0 | 0 | 0 |  | 0 | 0 | 0 | 0 | 0 | 0 | 0 |  |  |  | 0 | 0 | 0 |  |  | 0 | 0 | 0 |  |  | 0 | 0 | 0 | 0 |  | 0 | 0 | 0 | 0 |  | 0 | 0 | 0 | 0 |  | 0 | 0 | 0 | 0 | 0 | 0 | 0 | 0 | 0 | 0 | 0 | 0 | 0 | 0 | 0 | 0 | 0 | 0 | 0 | 0 | 0 | 0 | 0 |  |  | 0 | 0 | 0 |  |  | 0 | 0 | 0 | 0 |  | 0 | 0 | 0 | 0 |  | 0 | 0 | 0 | 0 |  | 0 | 0 | 0 | 0 | 0 | 0 | 0 | 0 | 0 | 0 | 0 | 0 | 0 | 0 | 0 | 0 | 0 | 0 | 0 | 0 | 0 | 0 | 0 |  |  | 0 | 0 | 0 | 0 |  | 0 | 0 | 0 | 0 | 0 | 0 | -99 |  |  |  | -99 | -99 | -99 |  |  | -96 | -99 | -99 | -99 |  | -94 | -99 | -99 | -99 | -99 | -93 | -99 |  |  |  | -99 | -99 | -99 |  |  | -96 | -99 | -99 |  |  | -96 | -99 | -99 | -99 |  | -94 | -99 | -99 | -99 |  | -94 | -99 | -99 | -99 |  | -94 | -99 | -99 | -99 | -99 | -93 | -99 | -99 | -99 | -99 | -93 | -99 | -99 | -99 | -99 | -93 | -99 | -99 | -99 | -99 | -93 | -99 | -99 |  |  | -96 | -99 | -99 |  |  | -96 | -99 | -99 | -99 |  | -94 | -99 | -99 | -99 |  | -94 | -99 | -99 | -99 |  | -94 | -99 | -99 | -99 | -99 | -93 | -99 | -99 | -99 | -99 | -93 | -99 | -99 | -99 | -99 | -93 | -99 | -99 | -99 | -99 | -93 | -99 | -99 |  |  | -96 | -99 | -99 | -99 |  | -94 | -99 | -99 | -99 | -99 | -93
| 5700 | 140 | -99 |  |  |  | -99 | -99 | -99 |  |  | -96 | -99 | -99 | -99 |  | -94 | -99 | -99 | -99 | -99 | -93 | -99 | -99 |  |  | -96 | -99 | -99 | -99 |  | -94 | -99 | -99 | -99 | -99 | -93 | -99 |  |  |  | -99 | -99 | -99 |  |  | -96 | -99 | -99 |  |  | -96 | -99 | -99 | -99 |  | -94 | -99 | -99 | -99 |  | -94 | -99 | -99 | -99 |  | -94 | -99 | -99 | -99 | -99 | -93 | -99 | -99 | -99 | -99 | -93 | -99 | -99 | -99 | -99 | -93 | -99 | -99 | -99 | -99 | -93 | -99 | -99 |  |  | -96 | -99 | -99 |  |  | -96 | -99 | -99 | -99 |  | -94 | -99 | -99 | -99 |  | -94 | -99 | -99 | -99 |  | -94 | -99 | -99 | -99 | -99 | -93 | -99 | -99 | -99 | -99 | -93 | -99 | -99 | -99 | -99 | -93 | -99 | -99 | -99 | -99 | -93 | -99 | -99 |  |  | -96 | -99 | -99 | -99 |  | -94 | -99 | -99 | -99 | -99 | -93 | -99 |  |  |  | -99 | -99 | -99 |  |  | -96 | -99 | -99 | -99 |  | -94 | -99 | -99 | -99 | -99 | -93 | -99 |  |  |  | -99 | -99 | -99 |  |  | -96 | -99 | -99 |  |  | -96 | -99 | -99 | -99 |  | -94 | -99 | -99 | -99 |  | -94 | -99 | -99 | -99 |  | -94 | -99 | -99 | -99 | -99 | -93 | -99 | -99 | -99 | -99 | -93 | -99 | -99 | -99 | -99 | -93 | -99 | -99 | -99 | -99 | -93 | -99 | -99 |  |  | -96 | -99 | -99 |  |  | -96 | -99 | -99 | -99 |  | -94 | -99 | -99 | -99 |  | -94 | -99 | -99 | -99 |  | -94 | -99 | -99 | -99 | -99 | -93 | -99 | -99 | -99 | -99 | -93 | -99 | -99 | -99 | -99 | -93 | -99 | -99 | -99 | -99 | -93 | -99 | -99 |  |  | -96 | -99 | -99 | -99 |  | -94 | -99 | -99 | -99 | -99 | -93 | 0 |  |  |  | 0 | 0 | 0 |  |  | 0 | 0 | 0 | 0 |  | 0 | 0 | 0 | 0 | 0 | 0 | 0 |  |  |  | 0 | 0 | 0 |  |  | 0 | 0 | 0 |  |  | 0 | 0 | 0 | 0 |  | 0 | 0 | 0 | 0 |  | 0 | 0 | 0 | 0 |  | 0 | 0 | 0 | 0 | 0 | 0 | 0 | 0 | 0 | 0 | 0 | 0 | 0 | 0 | 0 | 0 | 0 | 0 | 0 | 0 | 0 | 0 | 0 |  |  | 0 | 0 | 0 |  |  | 0 | 0 | 0 | 0 |  | 0 | 0 | 0 | 0 |  | 0 | 0 | 0 | 0 |  | 0 | 0 | 0 | 0 | 0 | 0 | 0 | 0 | 0 | 0 | 0 | 0 | 0 | 0 | 0 | 0 | 0 | 0 | 0 | 0 | 0 | 0 | 0 |  |  | 0 | 0 | 0 | 0 |  | 0 | 0 | 0 | 0 | 0 | 0 | -99 |  |  |  | -99 | -99 | -99 |  |  | -96 | -99 | -99 | -99 |  | -94 | -99 | -99 | -99 | -99 | -93 | -99 |  |  |  | -99 | -99 | -99 |  |  | -96 | -99 | -99 |  |  | -96 | -99 | -99 | -99 |  | -94 | -99 | -99 | -99 |  | -94 | -99 | -99 | -99 |  | -94 | -99 | -99 | -99 | -99 | -93 | -99 | -99 | -99 | -99 | -93 | -99 | -99 | -99 | -99 | -93 | -99 | -99 | -99 | -99 | -93 | -99 | -99 |  |  | -96 | -99 | -99 |  |  | -96 | -99 | -99 | -99 |  | -94 | -99 | -99 | -99 |  | -94 | -99 | -99 | -99 |  | -94 | -99 | -99 | -99 | -99 | -93 | -99 | -99 | -99 | -99 | -93 | -99 | -99 | -99 | -99 | -93 | -99 | -99 | -99 | -99 | -93 | -99 | -99 |  |  | -96 | -99 | -99 | -99 |  | -94 | -99 | -99 | -99 | -99 | -93
| 5720 | 144 | -99 |  |  |  | -99 | -99 | -99 |  |  | -96 | -99 | -99 | -99 |  | -94 | -99 | -99 | -99 | -99 | -93 | -99 | -99 |  |  | -96 | -99 | -99 | -99 |  | -94 | -99 | -99 | -99 | -99 | -93 | -99 |  |  |  | -99 | -99 | -99 |  |  | -96 | -99 | -99 |  |  | -96 | -99 | -99 | -99 |  | -94 | -99 | -99 | -99 |  | -94 | -99 | -99 | -99 |  | -94 | -99 | -99 | -99 | -99 | -93 | -99 | -99 | -99 | -99 | -93 | -99 | -99 | -99 | -99 | -93 | -99 | -99 | -99 | -99 | -93 | -99 | -99 |  |  | -96 | -99 | -99 |  |  | -96 | -99 | -99 | -99 |  | -94 | -99 | -99 | -99 |  | -94 | -99 | -99 | -99 |  | -94 | -99 | -99 | -99 | -99 | -93 | -99 | -99 | -99 | -99 | -93 | -99 | -99 | -99 | -99 | -93 | -99 | -99 | -99 | -99 | -93 | -99 | -99 |  |  | -96 | -99 | -99 | -99 |  | -94 | -99 | -99 | -99 | -99 | -93 | 0 |  |  |  | 0 | 0 | 0 |  |  | 0 | 0 | 0 | 0 |  | 0 | 0 | 0 | 0 | 0 | 0 | 0 |  |  |  | 0 | 0 | 0 |  |  | 0 | 0 | 0 |  |  | 0 | 0 | 0 | 0 |  | 0 | 0 | 0 | 0 |  | 0 | 0 | 0 | 0 |  | 0 | 0 | 0 | 0 | 0 | 0 | 0 | 0 | 0 | 0 | 0 | 0 | 0 | 0 | 0 | 0 | 0 | 0 | 0 | 0 | 0 | 0 | 0 |  |  | 0 | 0 | 0 |  |  | 0 | 0 | 0 | 0 |  | 0 | 0 | 0 | 0 |  | 0 | 0 | 0 | 0 |  | 0 | 0 | 0 | 0 | 0 | 0 | 0 | 0 | 0 | 0 | 0 | 0 | 0 | 0 | 0 | 0 | 0 | 0 | 0 | 0 | 0 | 0 | 0 |  |  | 0 | 0 | 0 | 0 |  | 0 | 0 | 0 | 0 | 0 | 0 | 0 |  |  |  | 0 | 0 | 0 |  |  | 0 | 0 | 0 | 0 |  | 0 | 0 | 0 | 0 | 0 | 0 | 0 |  |  |  | 0 | 0 | 0 |  |  | 0 | 0 | 0 |  |  | 0 | 0 | 0 | 0 |  | 0 | 0 | 0 | 0 |  | 0 | 0 | 0 | 0 |  | 0 | 0 | 0 | 0 | 0 | 0 | 0 | 0 | 0 | 0 | 0 | 0 | 0 | 0 | 0 | 0 | 0 | 0 | 0 | 0 | 0 | 0 | 0 |  |  | 0 | 0 | 0 |  |  | 0 | 0 | 0 | 0 |  | 0 | 0 | 0 | 0 |  | 0 | 0 | 0 | 0 |  | 0 | 0 | 0 | 0 | 0 | 0 | 0 | 0 | 0 | 0 | 0 | 0 | 0 | 0 | 0 | 0 | 0 | 0 | 0 | 0 | 0 | 0 | 0 |  |  | 0 | 0 | 0 | 0 |  | 0 | 0 | 0 | 0 | 0 | 0 | -99 |  |  |  | -99 | -99 | -99 |  |  | -96 | -99 | -99 | -99 |  | -94 | -99 | -99 | -99 | -99 | -93 | -99 |  |  |  | -99 | -99 | -99 |  |  | -96 | -99 | -99 |  |  | -96 | -99 | -99 | -99 |  | -94 | -99 | -99 | -99 |  | -94 | -99 | -99 | -99 |  | -94 | -99 | -99 | -99 | -99 | -93 | -99 | -99 | -99 | -99 | -93 | -99 | -99 | -99 | -99 | -93 | -99 | -99 | -99 | -99 | -93 | -99 | -99 |  |  | -96 | -99 | -99 |  |  | -96 | -99 | -99 | -99 |  | -94 | -99 | -99 | -99 |  | -94 | -99 | -99 | -99 |  | -94 | -99 | -99 | -99 | -99 | -93 | -99 | -99 | -99 | -99 | -93 | -99 | -99 | -99 | -99 | -93 | -99 | -99 | -99 | -99 | -93 | -99 | -99 |  |  | -96 | -99 | -99 | -99 |  | -94 | -99 | -99 | -99 | -99 | -93
UNII-3 | 5745 | 149 | 15 |  |  |  | 15 | 15 | 15 |  |  | 18 | 15 | 15 | 15 |  | 20 | 15 | 15 | 15 | 15 | 21 | 16 | 16 |  |  | 19 | 13 | 13 | 13 |  | 18 | 11 | 11 | 11 | 11 | 17 | 15 |  |  |  | 15 | 15 | 15 |  |  | 18 | 15 | 15 |  |  | 18 | 15 | 15 | 15 |  | 20 | 15 | 15 | 15 |  | 20 | 15 | 15 | 15 |  | 20 | 15 | 15 | 15 | 15 | 21 | 15 | 15 | 15 | 15 | 21 | 15 | 15 | 15 | 15 | 21 | 15 | 15 | 15 | 15 | 21 | 15 | 15 |  |  | 18 | 15 | 15 |  |  | 18 | 13 | 13 | 13 |  | 18 | 15 | 15 | 15 |  | 20 | 15 | 15 | 15 |  | 20 | 11 | 11 | 11 | 11 | 17 | 14 | 14 | 14 | 14 | 20 | 15 | 15 | 15 | 15 | 21 | 15 | 15 | 15 | 15 | 21 | 15 | 15 |  |  | 18 | 15 | 15 | 15 |  | 20 | 15 | 15 | 15 | 15 | 21 | 11 |  |  |  | 11 | 11 | 11 |  |  | 14 | 11 | 11 | 11 |  | 16 | 11 | 11 | 11 | 11 | 17 | 16 |  |  |  | 16 | 16 | 16 |  |  | 19 | 16 | 16 |  |  | 19 | 16 | 16 | 16 |  | 21 | 16 | 16 | 16 |  | 21 | 16 | 16 | 16 |  | 21 | 16 | 16 | 16 | 16 | 22 | 16 | 16 | 16 | 16 | 22 | 16 | 16 | 16 | 16 | 22 | 16 | 16 | 16 | 16 | 22 | 17 | 17 |  |  | 20 | 16 | 16 |  |  | 19 | 13 | 13 | 13 |  | 18 | 16 | 16 | 16 |  | 21 | 16 | 16 | 16 |  | 21 | 11 | 11 | 11 | 11 | 17 | 14 | 14 | 14 | 14 | 20 | 16 | 16 | 16 | 16 | 22 | 16 | 16 | 16 | 16 | 22 | 16 | 16 |  |  | 19 | 16 | 16 | 16 |  | 21 | 16 | 16 | 16 | 16 | 22 | 14 |  |  |  | 14 | 14 | 14 |  |  | 17 | 14 | 14 | 14 |  | 19 | 14 | 14 | 14 | 14 | 20 | 15 |  |  |  | 15 | 15 | 15 |  |  | 18 | 15 | 15 |  |  | 18 | 15 | 15 | 15 |  | 20 | 15 | 15 | 15 |  | 20 | 15 | 15 | 15 |  | 20 | 15 | 15 | 15 | 15 | 21 | 15 | 15 | 15 | 15 | 21 | 15 | 15 | 15 | 15 | 21 | 15 | 15 | 15 | 15 | 21 | 15 | 15 |  |  | 18 | 15 | 15 |  |  | 18 | 14 | 14 | 14 |  | 19 | 15 | 15 | 15 |  | 20 | 15 | 15 | 15 |  | 20 | 12 | 12 | 12 | 12 | 18 | 15 | 15 | 15 | 15 | 21 | 15 | 15 | 15 | 15 | 21 | 15 | 15 | 15 | 15 | 21 | 15 | 15 |  |  | 18 | 15 | 15 | 15 |  | 20 | 15 | 15 | 15 | 15 | 21 | -99 |  |  |  | -99 | -99 | -99 |  |  | -96 | -99 | -99 | -99 |  | -94 | -99 | -99 | -99 | -99 | -93 | -99 |  |  |  | -99 | -99 | -99 |  |  | -96 | -99 | -99 |  |  | -96 | -99 | -99 | -99 |  | -94 | -99 | -99 | -99 |  | -94 | -99 | -99 | -99 |  | -94 | -99 | -99 | -99 | -99 | -93 | -99 | -99 | -99 | -99 | -93 | -99 | -99 | -99 | -99 | -93 | -99 | -99 | -99 | -99 | -93 | -99 | -99 |  |  | -96 | -99 | -99 |  |  | -96 | -99 | -99 | -99 |  | -94 | -99 | -99 | -99 |  | -94 | -99 | -99 | -99 |  | -94 | -99 | -99 | -99 | -99 | -93 | -99 | -99 | -99 | -99 | -93 | -99 | -99 | -99 | -99 | -93 | -99 | -99 | -99 | -99 | -93 | -99 | -99 |  |  | -96 | -99 | -99 | -99 |  | -94 | -99 | -99 | -99 | -99 | -93
| 5765 | 153 | 17 |  |  |  | 17 | 17 | 17 |  |  | 20 | 17 | 17 | 17 |  | 22 | 17 | 17 | 17 | 17 | 23 | 17 | 17 |  |  | 20 | 14 | 14 | 14 |  | 19 | 12 | 12 | 12 | 12 | 18 | 17 |  |  |  | 17 | 17 | 17 |  |  | 20 | 17 | 17 |  |  | 20 | 17 | 17 | 17 |  | 22 | 17 | 17 | 17 |  | 22 | 17 | 17 | 17 |  | 22 | 17 | 17 | 17 | 17 | 23 | 17 | 17 | 17 | 17 | 23 | 17 | 17 | 17 | 17 | 23 | 17 | 17 | 17 | 17 | 23 | 17 | 17 |  |  | 20 | 17 | 17 |  |  | 20 | 14 | 14 | 14 |  | 19 | 17 | 17 | 17 |  | 22 | 17 | 17 | 17 |  | 22 | 12 | 12 | 12 | 12 | 18 | 15 | 15 | 15 | 15 | 21 | 17 | 17 | 17 | 17 | 23 | 17 | 17 | 17 | 17 | 23 | 17 | 17 |  |  | 20 | 17 | 17 | 17 |  | 22 | 17 | 17 | 17 | 17 | 23 | [260 empty] | -99 |  |  |  | -99 | -99 | -99 |  |  | -96 | -99 | -99 | -99 |  | -94 | -99 | -99 | -99 | -99 | -93 | -99 |  |  |  | -99 | -99 | -99 |  |  | -96 | -99 | -99 |  |  | -96 | -99 | -99 | -99 |  | -94 | -99 | -99 | -99 |  | -94 | -99 | -99 | -99 |  | -94 | -99 | -99 | -99 | -99 | -93 | -99 | -99 | -99 | -99 | -93 | -99 | -99 | -99 | -99 | -93 | -99 | -99 | -99 | -99 | -93 | -99 | -99 |  |  | -96 | -99 | -99 |  |  | -96 | -99 | -99 | -99 |  | -94 | -99 | -99 | -99 |  | -94 | -99 | -99 | -99 |  | -94 | -99 | -99 | -99 | -99 | -93 | -99 | -99 | -99 | -99 | -93 | -99 | -99 | -99 | -99 | -93 | -99 | -99 | -99 | -99 | -93 | -99 | -99 |  |  | -96 | -99 | -99 | -99 |  | -94 | -99 | -99 | -99 | -99 | -93
| 5785 | 157 | 17 |  |  |  | 17 | 17 | 17 |  |  | 20 | 17 | 17 | 17 |  | 22 | 17 | 17 | 17 | 17 | 23 | 17 | 17 |  |  | 20 | 14 | 14 | 14 |  | 19 | 12 | 12 | 12 | 12 | 18 | 17 |  |  |  | 17 | 17 | 17 |  |  | 20 | 17 | 17 |  |  | 20 | 17 | 17 | 17 |  | 22 | 17 | 17 | 17 |  | 22 | 17 | 17 | 17 |  | 22 | 17 | 17 | 17 | 17 | 23 | 17 | 17 | 17 | 17 | 23 | 17 | 17 | 17 | 17 | 23 | 17 | 17 | 17 | 17 | 23 | 17 | 17 |  |  | 20 | 17 | 17 |  |  | 20 | 14 | 14 | 14 |  | 19 | 17 | 17 | 17 |  | 22 | 17 | 17 | 17 |  | 22 | 12 | 12 | 12 | 12 | 18 | 15 | 15 | 15 | 15 | 21 | 17 | 17 | 17 | 17 | 23 | 17 | 17 | 17 | 17 | 23 | 17 | 17 |  |  | 20 | 17 | 17 | 17 |  | 22 | 17 | 17 | 17 | 17 | 23 | 17 |  |  |  | 17 | 17 | 17 |  |  | 20 | 17 | 17 | 17 |  | 22 | 17 | 17 | 17 | 17 | 23 | 17 |  |  |  | 17 | 17 | 17 |  |  | 20 | 17 | 17 |  |  | 20 | 17 | 17 | 17 |  | 22 | 17 | 17 | 17 |  | 22 | 17 | 17 | 17 |  | 22 | 17 | 17 | 17 | 17 | 23 | 17 | 17 | 17 | 17 | 23 | 17 | 17 | 17 | 17 | 23 | 17 | 17 | 17 | 17 | 23 | 17 | 17 |  |  | 20 | 17 | 17 |  |  | 20 | 14 | 14 | 14 |  | 19 | 17 | 17 | 17 |  | 22 | 17 | 17 | 17 |  | 22 | 12 | 12 | 12 | 12 | 18 | 15 | 15 | 15 | 15 | 21 | 17 | 17 | 17 | 17 | 23 | 17 | 17 | 17 | 17 | 23 | 17 | 17 |  |  | 20 | 17 | 17 | 17 |  | 22 | 17 | 17 | 17 | 17 | 23 | [130 empty] | -99 |  |  |  | -99 | -99 | -99 |  |  | -96 | -99 | -99 | -99 |  | -94 | -99 | -99 | -99 | -99 | -93 | -99 |  |  |  | -99 | -99 | -99 |  |  | -96 | -99 | -99 |  |  | -96 | -99 | -99 | -99 |  | -94 | -99 | -99 | -99 |  | -94 | -99 | -99 | -99 |  | -94 | -99 | -99 | -99 | -99 | -93 | -99 | -99 | -99 | -99 | -93 | -99 | -99 | -99 | -99 | -93 | -99 | -99 | -99 | -99 | -93 | -99 | -99 |  |  | -96 | -99 | -99 |  |  | -96 | -99 | -99 | -99 |  | -94 | -99 | -99 | -99 |  | -94 | -99 | -99 | -99 |  | -94 | -99 | -99 | -99 | -99 | -93 | -99 | -99 | -99 | -99 | -93 | -99 | -99 | -99 | -99 | -93 | -99 | -99 | -99 | -99 | -93 | -99 | -99 |  |  | -96 | -99 | -99 | -99 |  | -94 | -99 | -99 | -99 | -99 | -93
| 5805 | 161 | 17 |  |  |  | 17 | 17 | 17 |  |  | 20 | 17 | 17 | 17 |  | 22 | 17 | 17 | 17 | 17 | 23 | 17 | 17 |  |  | 20 | 14 | 14 | 14 |  | 19 | 12 | 12 | 12 | 12 | 18 | 17 |  |  |  | 17 | 17 | 17 |  |  | 20 | 17 | 17 |  |  | 20 | 17 | 17 | 17 |  | 22 | 17 | 17 | 17 |  | 22 | 17 | 17 | 17 |  | 22 | 17 | 17 | 17 | 17 | 23 | 17 | 17 | 17 | 17 | 23 | 17 | 17 | 17 | 17 | 23 | 17 | 17 | 17 | 17 | 23 | 17 | 17 |  |  | 20 | 17 | 17 |  |  | 20 | 14 | 14 | 14 |  | 19 | 17 | 17 | 17 |  | 22 | 17 | 17 | 17 |  | 22 | 12 | 12 | 12 | 12 | 18 | 15 | 15 | 15 | 15 | 21 | 17 | 17 | 17 | 17 | 23 | 17 | 17 | 17 | 17 | 23 | 17 | 17 |  |  | 20 | 17 | 17 | 17 |  | 22 | 17 | 17 | 17 | 17 | 23 | [260 empty] | -99 |  |  |  | -99 | -99 | -99 |  |  | -96 | -99 | -99 | -99 |  | -94 | -99 | -99 | -99 | -99 | -93 | -99 |  |  |  | -99 | -99 | -99 |  |  | -96 | -99 | -99 |  |  | -96 | -99 | -99 | -99 |  | -94 | -99 | -99 | -99 |  | -94 | -99 | -99 | -99 |  | -94 | -99 | -99 | -99 | -99 | -93 | -99 | -99 | -99 | -99 | -93 | -99 | -99 | -99 | -99 | -93 | -99 | -99 | -99 | -99 | -93 | -99 | -99 |  |  | -96 | -99 | -99 |  |  | -96 | -99 | -99 | -99 |  | -94 | -99 | -99 | -99 |  | -94 | -99 | -99 | -99 |  | -94 | -99 | -99 | -99 | -99 | -93 | -99 | -99 | -99 | -99 | -93 | -99 | -99 | -99 | -99 | -93 | -99 | -99 | -99 | -99 | -93 | -99 | -99 |  |  | -96 | -99 | -99 | -99 |  | -94 | -99 | -99 | -99 | -99 | -93
5.8 ISM | 5825 | 165 | 17 |  |  |  | 17 | 17 | 17 |  |  | 20 | 17 | 17 | 17 |  | 22 | 17 | 17 | 17 | 17 | 23 | 17 | 17 |  |  | 20 | 14 | 14 | 14 |  | 19 | 12 | 12 | 12 | 12 | 18 | 17 |  |  |  | 17 | 17 | 17 |  |  | 20 | 17 | 17 |  |  | 20 | 17 | 17 | 17 |  | 22 | 17 | 17 | 17 |  | 22 | 17 | 17 | 17 |  | 22 | 17 | 17 | 17 | 17 | 23 | 17 | 17 | 17 | 17 | 23 | 17 | 17 | 17 | 17 | 23 | 17 | 17 | 17 | 17 | 23 | 17 | 17 |  |  | 20 | 17 | 17 |  |  | 20 | 14 | 14 | 14 |  | 19 | 17 | 17 | 17 |  | 22 | 17 | 17 | 17 |  | 22 | 12 | 12 | 12 | 12 | 18 | 15 | 15 | 15 | 15 | 21 | 17 | 17 | 17 | 17 | 23 | 17 | 17 | 17 | 17 | 23 | 17 | 17 |  |  | 20 | 17 | 17 | 17 |  | 22 | 17 | 17 | 17 | 17 | 23 | -99 |  |  |  | -99 | -99 | -99 |  |  | -96 | -99 | -99 | -99 |  | -94 | -99 | -99 | -99 | -99 | -93 | -99 |  |  |  | -99 | -99 | -99 |  |  | -96 | -99 | -99 |  |  | -96 | -99 | -99 | -99 |  | -94 | -99 | -99 | -99 |  | -94 | -99 | -99 | -99 |  | -94 | -99 | -99 | -99 | -99 | -93 | -99 | -99 | -99 | -99 | -93 | -99 | -99 | -99 | -99 | -93 | -99 | -99 | -99 | -99 | -93 | -99 | -99 |  |  | -96 | -99 | -99 |  |  | -96 | -99 | -99 | -99 |  | -94 | -99 | -99 | -99 |  | -94 | -99 | -99 | -99 |  | -94 | -99 | -99 | -99 | -99 | -93 | -99 | -99 | -99 | -99 | -93 | -99 | -99 | -99 | -99 | -93 | -99 | -99 | -99 | -99 | -93 | -99 | -99 |  |  | -96 | -99 | -99 | -99 |  | -94 | -99 | -99 | -99 | -99 | -93 | -99 |  |  |  | -99 | -99 | -99 |  |  | -96 | -99 | -99 | -99 |  | -94 | -99 | -99 | -99 | -99 | -93 | -99 |  |  |  | -99 | -99 | -99 |  |  | -96 | -99 | -99 |  |  | -96 | -99 | -99 | -99 |  | -94 | -99 | -99 | -99 |  | -94 | -99 | -99 | -99 |  | -94 | -99 | -99 | -99 | -99 | -93 | -99 | -99 | -99 | -99 | -93 | -99 | -99 | -99 | -99 | -93 | -99 | -99 | -99 | -99 | -93 | -99 | -99 |  |  | -96 | -99 | -99 |  |  | -96 | -99 | -99 | -99 |  | -94 | -99 | -99 | -99 |  | -94 | -99 | -99 | -99 |  | -94 | -99 | -99 | -99 | -99 | -93 | -99 | -99 | -99 | -99 | -93 | -99 | -99 | -99 | -99 | -93 | -99 | -99 | -99 | -99 | -93 | -99 | -99 |  |  | -96 | -99 | -99 | -99 |  | -94 | -99 | -99 | -99 | -99 | -93 | -99 |  |  |  | -99 | -99 | -99 |  |  | -96 | -99 | -99 | -99 |  | -94 | -99 | -99 | -99 | -99 | -93 | -99 |  |  |  | -99 | -99 | -99 |  |  | -96 | -99 | -99 |  |  | -96 | -99 | -99 | -99 |  | -94 | -99 | -99 | -99 |  | -94 | -99 | -99 | -99 |  | -94 | -99 | -99 | -99 | -99 | -93 | -99 | -99 | -99 | -99 | -93 | -99 | -99 | -99 | -99 | -93 | -99 | -99 | -99 | -99 | -93 | -99 | -99 |  |  | -96 | -99 | -99 |  |  | -96 | -99 | -99 | -99 |  | -94 | -99 | -99 | -99 |  | -94 | -99 | -99 | -99 |  | -94 | -99 | -99 | -99 | -99 | -93 | -99 | -99 | -99 | -99 | -93 | -99 | -99 | -99 | -99 | -93 | -99 | -99 | -99 | -99 | -93 | -99 | -99 |  |  | -96 | -99 | -99 | -99 |  | -94 | -99 | -99 | -99 | -99 | -93
| 5845 | 169 | -99 |  |  |  | -99 | -99 | -99 |  |  | -96 | -99 | -99 | -99 |  | -94 | -99 | -99 | -99 | -99 | -93 | -99 | -99 |  |  | -96 | -99 | -99 | -99 |  | -94 | -99 | -99 | -99 | -99 | -93 | -99 |  |  |  | -99 | -99 | -99 |  |  | -96 | -99 | -99 |  |  | -96 | -99 | -99 | -99 |  | -94 | -99 | -99 | -99 |  | -94 | -99 | -99 | -99 |  | -94 | -99 | -99 | -99 | -99 | -93 | -99 | -99 | -99 | -99 | -93 | -99 | -99 | -99 | -99 | -93 | -99 | -99 | -99 | -99 | -93 | -99 | -99 |  |  | -96 | -99 | -99 |  |  | -96 | -99 | -99 | -99 |  | -94 | -99 | -99 | -99 |  | -94 | -99 | -99 | -99 |  | -94 | -99 | -99 | -99 | -99 | -93 | -99 | -99 | -99 | -99 | -93 | -99 | -99 | -99 | -99 | -93 | -99 | -99 | -99 | -99 | -93 | -99 | -99 |  |  | -96 | -99 | -99 | -99 |  | -94 | -99 | -99 | -99 | -99 | -93 | -99 |  |  |  | -99 | -99 | -99 |  |  | -96 | -99 | -99 | -99 |  | -94 | -99 | -99 | -99 | -99 | -93 | -99 |  |  |  | -99 | -99 | -99 |  |  | -96 | -99 | -99 |  |  | -96 | -99 | -99 | -99 |  | -94 | -99 | -99 | -99 |  | -94 | -99 | -99 | -99 |  | -94 | -99 | -99 | -99 | -99 | -93 | -99 | -99 | -99 | -99 | -93 | -99 | -99 | -99 | -99 | -93 | -99 | -99 | -99 | -99 | -93 | -99 | -99 |  |  | -96 | -99 | -99 |  |  | -96 | -99 | -99 | -99 |  | -94 | -99 | -99 | -99 |  | -94 | -99 | -99 | -99 |  | -94 | -99 | -99 | -99 | -99 | -93 | -99 | -99 | -99 | -99 | -93 | -99 | -99 | -99 | -99 | -93 | -99 | -99 | -99 | -99 | -93 | -99 | -99 |  |  | -96 | -99 | -99 | -99 |  | -94 | -99 | -99 | -99 | -99 | -93 | -99 |  |  |  | -99 | -99 | -99 |  |  | -96 | -99 | -99 | -99 |  | -94 | -99 | -99 | -99 | -99 | -93 | -99 |  |  |  | -99 | -99 | -99 |  |  | -96 | -99 | -99 |  |  | -96 | -99 | -99 | -99 |  | -94 | -99 | -99 | -99 |  | -94 | -99 | -99 | -99 |  | -94 | -99 | -99 | -99 | -99 | -93 | -99 | -99 | -99 | -99 | -93 | -99 | -99 | -99 | -99 | -93 | -99 | -99 | -99 | -99 | -93 | -99 | -99 |  |  | -96 | -99 | -99 |  |  | -96 | -99 | -99 | -99 |  | -94 | -99 | -99 | -99 |  | -94 | -99 | -99 | -99 |  | -94 | -99 | -99 | -99 | -99 | -93 | -99 | -99 | -99 | -99 | -93 | -99 | -99 | -99 | -99 | -93 | -99 | -99 | -99 | -99 | -93 | -99 | -99 |  |  | -96 | -99 | -99 | -99 |  | -94 | -99 | -99 | -99 | -99 | -93 | -99 |  |  |  | -99 | -99 | -99 |  |  | -96 | -99 | -99 | -99 |  | -94 | -99 | -99 | -99 | -99 | -93 | -99 |  |  |  | -99 | -99 | -99 |  |  | -96 | -99 | -99 |  |  | -96 | -99 | -99 | -99 |  | -94 | -99 | -99 | -99 |  | -94 | -99 | -99 | -99 |  | -94 | -99 | -99 | -99 | -99 | -93 | -99 | -99 | -99 | -99 | -93 | -99 | -99 | -99 | -99 | -93 | -99 | -99 | -99 | -99 | -93 | -99 | -99 |  |  | -96 | -99 | -99 |  |  | -96 | -99 | -99 | -99 |  | -94 | -99 | -99 | -99 |  | -94 | -99 | -99 | -99 |  | -94 | -99 | -99 | -99 | -99 | -93 | -99 | -99 | -99 | -99 | -93 | -99 | -99 | -99 | -99 | -93 | -99 | -99 | -99 | -99 | -93 | -99 | -99 |  |  | -96 | -99 | -99 | -99 |  | -94 | -99 | -99 | -99 | -99 | -93
| 5865 | 173 | -99 |  |  |  | -99 | -99 | -99 |  |  | -96 | -99 | -99 | -99 |  | -94 | -99 | -99 | -99 | -99 | -93 | -99 | -99 |  |  | -96 | -99 | -99 | -99 |  | -94 | -99 | -99 | -99 | -99 | -93 | -99 |  |  |  | -99 | -99 | -99 |  |  | -96 | -99 | -99 |  |  | -96 | -99 | -99 | -99 |  | -94 | -99 | -99 | -99 |  | -94 | -99 | -99 | -99 |  | -94 | -99 | -99 | -99 | -99 | -93 | -99 | -99 | -99 | -99 | -93 | -99 | -99 | -99 | -99 | -93 | -99 | -99 | -99 | -99 | -93 | -99 | -99 |  |  | -96 | -99 | -99 |  |  | -96 | -99 | -99 | -99 |  | -94 | -99 | -99 | -99 |  | -94 | -99 | -99 | -99 |  | -94 | -99 | -99 | -99 | -99 | -93 | -99 | -99 | -99 | -99 | -93 | -99 | -99 | -99 | -99 | -93 | -99 | -99 | -99 | -99 | -93 | -99 | -99 |  |  | -96 | -99 | -99 | -99 |  | -94 | -99 | -99 | -99 | -99 | -93 | 0 |  |  |  | 0 | 0 | 0 |  |  | 0 | 0 | 0 | 0 |  | 0 | 0 | 0 | 0 | 0 | 0 | 0 |  |  |  | 0 | 0 | 0 |  |  | 0 | 0 | 0 |  |  | 0 | 0 | 0 | 0 |  | 0 | 0 | 0 | 0 |  | 0 | 0 | 0 | 0 |  | 0 | 0 | 0 | 0 | 0 | 0 | 0 | 0 | 0 | 0 | 0 | 0 | 0 | 0 | 0 | 0 | 0 | 0 | 0 | 0 | 0 | 0 | 0 |  |  | 0 | 0 | 0 |  |  | 0 | 0 | 0 | 0 |  | 0 | 0 | 0 | 0 |  | 0 | 0 | 0 | 0 |  | 0 | 0 | 0 | 0 | 0 | 0 | 0 | 0 | 0 | 0 | 0 | 0 | 0 | 0 | 0 | 0 | 0 | 0 | 0 | 0 | 0 | 0 | 0 |  |  | 0 | 0 | 0 | 0 |  | 0 | 0 | 0 | 0 | 0 | 0 | -99 |  |  |  | -99 | -99 | -99 |  |  | -96 | -99 | -99 | -99 |  | -94 | -99 | -99 | -99 | -99 | -93 | -99 |  |  |  | -99 | -99 | -99 |  |  | -96 | -99 | -99 |  |  | -96 | -99 | -99 | -99 |  | -94 | -99 | -99 | -99 |  | -94 | -99 | -99 | -99 |  | -94 | -99 | -99 | -99 | -99 | -93 | -99 | -99 | -99 | -99 | -93 | -99 | -99 | -99 | -99 | -93 | -99 | -99 | -99 | -99 | -93 | -99 | -99 |  |  | -96 | -99 | -99 |  |  | -96 | -99 | -99 | -99 |  | -94 | -99 | -99 | -99 |  | -94 | -99 | -99 | -99 |  | -94 | -99 | -99 | -99 | -99 | -93 | -99 | -99 | -99 | -99 | -93 | -99 | -99 | -99 | -99 | -93 | -99 | -99 | -99 | -99 | -93 | -99 | -99 |  |  | -96 | -99 | -99 | -99 |  | -94 | -99 | -99 | -99 | -99 | -93 | -99 |  |  |  | -99 | -99 | -99 |  |  | -96 | -99 | -99 | -99 |  | -94 | -99 | -99 | -99 | -99 | -93 | -99 |  |  |  | -99 | -99 | -99 |  |  | -96 | -99 | -99 |  |  | -96 | -99 | -99 | -99 |  | -94 | -99 | -99 | -99 |  | -94 | -99 | -99 | -99 |  | -94 | -99 | -99 | -99 | -99 | -93 | -99 | -99 | -99 | -99 | -93 | -99 | -99 | -99 | -99 | -93 | -99 | -99 | -99 | -99 | -93 | -99 | -99 |  |  | -96 | -99 | -99 |  |  | -96 | -99 | -99 | -99 |  | -94 | -99 | -99 | -99 |  | -94 | -99 | -99 | -99 |  | -94 | -99 | -99 | -99 | -99 | -93 | -99 | -99 | -99 | -99 | -93 | -99 | -99 | -99 | -99 | -93 | -99 | -99 | -99 | -99 | -93 | -99 | -99 |  |  | -96 | -99 | -99 | -99 |  | -94 | -99 | -99 | -99 | -99 | -93
Note on PG8: Conducted Bandedge Average
Note on PL8: Conducted Bandedge Average
Note on RY8: Conducted Bandedge Average
Note on SN8: Conducted Bandedge Average
Note on SS8: Conducted Bandedge Average
Note on H28: Conducted Bandedge Average Conducted Bandedge Average
Note on M28: Conducted Bandedge Average Conducted Bandedge Average
Note on R28: Conducted Bandedge Average Conducted Bandedge Average
Note on W28: Conducted Bandedge Average Conducted Bandedge Average
Note on AB28: Conducted Bandedge Average
Note on AG28: Maximum Transmit Power
Note on AL28: Maximum Transmit Power
Note on AQ28: Conducted Bandedge Average
Note on AV28: Conducted Bandedge Average
Note on BA28: Conducted Bandedge Average
Note on BF28: Conducted Bandedge Average
Note on BK28: Conducted Bandedge Average
Note on BP28: Conducted Bandedge Average
Note on BU28: Conducted Bandedge Average
Note on BZ28: Conducted Bandedge Average
Note on CE28: Conducted Bandedge Average
Note on CJ28: Conducted Bandedge Average
Note on CO28: Conducted Bandedge Average
Note on CT28: Conducted Bandedge Average
Note on CY28: Maximum Transmit Power
Note on DD28: Conducted Bandedge Average
Note on DI28: Conducted Bandedge Average
Note on DN28: Maximum Transmit Power
Note on DS28: Maximum Transmit Power
Note on DX28: Conducted Bandedge Average
Note on EC28: Conducted Bandedge Average
Note on EH28: Conducted Bandedge Average
Note on EM28: Conducted Bandedge Average
Note on ER28: Conducted Bandedge Average
Note on EW28: Conducted Bandedge Average Conducted Bandedge Average Conducted Bandedge Average
Note on FB28: Conducted Bandedge Average Conducted Bandedge Average Conducted Bandedge Average
Note on FG28: Conducted Bandedge Average Conducted Bandedge Average Conducted Bandedge Average
Note on FL28: Conducted Bandedge Average Conducted Bandedge Average Conducted Bandedge Average
Note on FQ28: Conducted Bandedge Average
Note on FV28: Conducted Bandedge Average
Note on GA28: Conducted Bandedge Average
Note on GF28: Conducted Bandedge Average
Note on GK28: Conducted Bandedge Average
Note on GP28: Conducted Bandedge Average
Note on GU28: Conducted Bandedge Average
Note on GZ28: Conducted Bandedge Average
Note on HE28: Conducted Bandedge Average
Note on HJ28: Conducted Bandedge Average
Note on HT28: Conducted Bandedge Average
Note on HY28: Maximum Transmit Power
Note on ID28: Conducted Bandedge Average
Note on II28: Conducted Bandedge Average
Note on IN28: Maximum Transmit Power
Note on IS28: Maximum Transmit Power
Note on IX28: Conducted Bandedge Average
Note on JC28: Conducted Bandedge Average
Note on JH28: Conducted Bandedge Average
Note on JM28: Conducted Bandedge Average
Note on JR28: Conducted Bandedge Average
Note on JW28: Conducted Bandedge Average
Note on KB28: Conducted Bandedge Average
Note on KG28: Conducted Bandedge Average
Note on KL28: Conducted Bandedge Average
Note on KQ28: Conducted Bandedge Average
Note on KV28: Conducted Bandedge Average
Note on LA28: Conducted Bandedge Average
Note on LF28: Conducted Bandedge Average
Note on LK28: Conducted Bandedge Average
Note on LP28: Conducted Bandedge Average
Note on LU28: Conducted Bandedge Average
Note on LZ28: Conducted Bandedge Average
Note on ME28: Conducted Bandedge Average
Note on MJ28: Conducted Bandedge Average
Note on MO28: Conducted Bandedge Average
Note on MT28: Conducted Bandedge Average
Note on ND28: Conducted Bandedge Average
Note on NI28: Conducted Bandedge Average
Note on NX28: Conducted Bandedge Average
Note on OC28: Conducted Bandedge Average
Note on OH28: Conducted Bandedge Average
Note on OM28: Conducted Bandedge Average
Note on OR28: Conducted Bandedge Average

## 5GHz Only -Q
5 GHz Max Power (in dBm)
Regulatory Domain: -Q, Antenna Gain: 5 dBi
DFS Channels Are In Italics |  |  | Non HT20 | [19 empty] | Non HT20 - Beam Form | [14 empty] | HT/VHT20 | [49 empty] | HT/VHT20 - Beam Form | [44 empty] | HT/VHT20 - STBC | [14 empty] | Non HT40 | [19 empty] | HT/VHT40 | [49 empty] | HT/VHT40 - Beam Form | [44 empty] | HT/VHT40 - STBC | [14 empty] | Non HT80 | [19 empty] | VHT80 | [49 empty] | VHT80 - Beam Form | [44 empty] | VHT80 - STBC | [14 empty] | Non HT160 | [19 empty] | VHT160 | [49 empty] | VHT160 - Beam Form | [44 empty] | VHT160 - STBC
|  |  | Single Antenna |  |  |  |  | Dual Antennas |  |  |  |  | Triple Antennas |  |  |  |  | Quad Antennas |  |  |  |  | Dual Antennas |  |  |  |  | Triple Antennas |  |  |  |  | Quad Antennas |  |  |  |  | Single Antenna |  |  |  |  | Dual Antennas |  |  |  |  | Dual Antennas |  |  |  |  | Triple Antennas |  |  |  |  | Triple Antennas |  |  |  |  | Triple Antennas |  |  |  |  | Quad Antennas |  |  |  |  | Quad Antennas |  |  |  |  | Quad Antennas |  |  |  |  | Quad Antennas |  |  |  |  | Dual Antennas |  |  |  |  | Dual Antennas |  |  |  |  | Triple Antennas |  |  |  |  | Triple Antennas |  |  |  |  | Triple Antennas |  |  |  |  | Quad Antennas |  |  |  |  | Quad Antennas |  |  |  |  | Quad Antennas |  |  |  |  | Quad Antennas |  |  |  |  | Dual Antennas |  |  |  |  | Triple Antennas |  |  |  |  | Quad Antennas |  |  |  |  | Single Antenna |  |  |  |  | Dual Antennas |  |  |  |  | Triple Antennas |  |  |  |  | Quad Antennas |  |  |  |  | Single Antenna |  |  |  |  | Dual Antennas |  |  |  |  | Dual Antennas |  |  |  |  | Triple Antennas |  |  |  |  | Triple Antennas |  |  |  |  | Triple Antennas |  |  |  |  | Quad Antennas |  |  |  |  | Quad Antennas |  |  |  |  | Quad Antennas |  |  |  |  | Quad Antennas |  |  |  |  | Dual Antennas |  |  |  |  | Dual Antennas |  |  |  |  | Triple Antennas |  |  |  |  | Triple Antennas |  |  |  |  | Triple Antennas |  |  |  |  | Quad Antennas |  |  |  |  | Quad Antennas |  |  |  |  | Quad Antennas |  |  |  |  | Quad Antennas |  |  |  |  | Dual Antennas |  |  |  |  | Triple Antennas |  |  |  |  | Quad Antennas |  |  |  |  | Single Antenna |  |  |  |  | Dual Antennas |  |  |  |  | Triple Antennas |  |  |  |  | Quad Antennas |  |  |  |  | Single Antenna |  |  |  |  | Dual Antennas |  |  |  |  | Dual Antennas |  |  |  |  | Triple Antennas |  |  |  |  | Triple Antennas |  |  |  |  | Triple Antennas |  |  |  |  | Quad Antennas |  |  |  |  | Quad Antennas |  |  |  |  | Quad Antennas |  |  |  |  | Quad Antennas |  |  |  |  | Dual Antennas |  |  |  |  | Dual Antennas |  |  |  |  | Triple Antennas |  |  |  |  | Triple Antennas |  |  |  |  | Triple Antennas |  |  |  |  | Quad Antennas |  |  |  |  | Quad Antennas |  |  |  |  | Quad Antennas |  |  |  |  | Quad Antennas |  |  |  |  | Dual Antennas |  |  |  |  | Triple Antennas |  |  |  |  | Quad Antennas |  |  |  |  | Single Antenna |  |  |  |  | Dual Antennas |  |  |  |  | Triple Antennas |  |  |  |  | Quad Antennas |  |  |  |  | Single Antenna |  |  |  |  | Dual Antennas |  |  |  |  | Dual Antennas |  |  |  |  | Triple Antennas |  |  |  |  | Triple Antennas |  |  |  |  | Triple Antennas |  |  |  |  | Quad Antennas |  |  |  |  | Quad Antennas |  |  |  |  | Quad Antennas |  |  |  |  | Quad Antennas |  |  |  |  | Dual Antennas |  |  |  |  | Dual Antennas |  |  |  |  | Triple Antennas |  |  |  |  | Triple Antennas |  |  |  |  | Triple Antennas |  |  |  |  | Quad Antennas |  |  |  |  | Quad Antennas |  |  |  |  | Quad Antennas |  |  |  |  | Quad Antennas |  |  |  |  | Dual Antennas |  |  |  |  | Triple Antennas |  |  |  |  | Quad Antennas
|  |  | 6 to 54 Mb/s |  |  |  |  | 6 to 54 Mb/s |  |  |  |  | 6 to 54 Mb/s |  |  |  |  | 6 to 54 Mb/s |  |  |  |  | 6 to 54 Mb/s |  |  |  |  | 6 to 54 Mb/s |  |  |  |  | 6 to 54 Mb/s |  |  |  |  | M0 to M7 |  |  |  |  | M0 to M7 |  |  |  |  | M8 to M15 |  |  |  |  | M0 to M7 |  |  |  |  | M8 to M15 |  |  |  |  | M16 to M23 |  |  |  |  | M0 to M7 |  |  |  |  | M8 to M15 |  |  |  |  | M16 to M23 |  |  |  |  | M24 to M31 |  |  |  |  | M0 to M7 |  |  |  |  | M8 to M15 |  |  |  |  | M0 to M7 |  |  |  |  | M8 to M15 |  |  |  |  | M16 to M23 |  |  |  |  | M0 to M7 |  |  |  |  | M8 to M15 |  |  |  |  | M16 to M23 |  |  |  |  | M24 to M31 |  |  |  |  | M0 to M7 |  |  |  |  | M0 to M7 |  |  |  |  | M0 to M7 |  |  |  |  | 6 to 54 Mb/s |  |  |  |  | 6 to 54 Mb/s |  |  |  |  | 6 to 54 Mb/s |  |  |  |  | 6 to 54 Mb/s |  |  |  |  | M0 to M7 |  |  |  |  | M0 to M7 |  |  |  |  | M8 to M15 |  |  |  |  | M0 to M7 |  |  |  |  | M8 to M15 |  |  |  |  | M16 to M23 |  |  |  |  | M0 to M7 |  |  |  |  | M8 to M15 |  |  |  |  | M16 to M23 |  |  |  |  | M24 to M31 |  |  |  |  | M0 to M7 |  |  |  |  | M8 to M15 |  |  |  |  | M0 to M7 |  |  |  |  | M8 to M15 |  |  |  |  | M16 to M23 |  |  |  |  | M0 to M7 |  |  |  |  | M8 to M15 |  |  |  |  | M16 to M23 |  |  |  |  | M24 to M31 |  |  |  |  | M0 to M7 |  |  |  |  | M0 to M7 |  |  |  |  | M0 to M7 |  |  |  |  | 6 to 54 Mb/s |  |  |  |  | 6 to 54 Mb/s |  |  |  |  | 6 to 54 Mb/s |  |  |  |  | 6 to 54 Mb/s |  |  |  |  | M0.1 to M9.1 |  |  |  |  | M0.1 to M9.1 |  |  |  |  | M0.2 to M9.2 |  |  |  |  | M0.1 to M9.1 |  |  |  |  | M0.2 to M9.2 |  |  |  |  | M0.3 to M9.3 |  |  |  |  | M0.1 to M9.1 |  |  |  |  | M0.2 to M9.2 |  |  |  |  | M0.3 to M9.3 |  |  |  |  | M0.4 to M9.4 |  |  |  |  | M0.1 to M9.1 |  |  |  |  | M0.2 to M9.2 |  |  |  |  | M0.1 to M9.1 |  |  |  |  | M0.2 to M9.2 |  |  |  |  | M0.3 to M9.3 |  |  |  |  | M0.1 to M9.1 |  |  |  |  | M0.2 to M9.2 |  |  |  |  | M0.3 to M9.3 |  |  |  |  | M0.4 to M9.4 |  |  |  |  | M0.1 to M9.1 |  |  |  |  | M0.1 to M9.1 |  |  |  |  | M0.1 to M9.1 |  |  |  |  | 6 to 54 Mb/s |  |  |  |  | 6 to 54 Mb/s |  |  |  |  | 6 to 54 Mb/s |  |  |  |  | 6 to 54 Mb/s |  |  |  |  | M0.1 to M9.1 |  |  |  |  | M0.1 to M9.1 |  |  |  |  | M0.2 to M9.2 |  |  |  |  | M0.1 to M9.1 |  |  |  |  | M0.2 to M9.2 |  |  |  |  | M0.3 to M9.3 |  |  |  |  | M0.1 to M9.1 |  |  |  |  | M0.2 to M9.2 |  |  |  |  | M0.3 to M9.3 |  |  |  |  | M0.4 to M9.4 |  |  |  |  | M0.1 to M9.1 |  |  |  |  | M0.2 to M9.2 |  |  |  |  | M0.1 to M9.1 |  |  |  |  | M0.2 to M9.2 |  |  |  |  | M0.3 to M9.3 |  |  |  |  | M0.1 to M9.1 |  |  |  |  | M0.2 to M9.2 |  |  |  |  | M0.3 to M9.3 |  |  |  |  | M0.4 to M9.4 |  |  |  |  | M0.1 to M9.1 |  |  |  |  | M0.1 to M9.1 |  |  |  |  | M0.1 to M9.1
[38 empty] | M0.1 to M9.1 |  |  |  |  | M0.1 to M9.1 |  |  |  |  | M0.2 to M9.2 |  |  |  |  | M0.1 to M9.1 |  |  |  |  | M0.2 to M9.2 |  |  |  |  | M0.3 to M9.3 |  |  |  |  | M0.1 to M9.1 |  |  |  |  | M0.2 to M9.2 |  |  |  |  | M0.3 to M9.3 |  |  |  |  | M0.4 to M9.4 |  |  |  |  | M0.1 to M9.1 |  |  |  |  | M0.2 to M9.2 |  |  |  |  | M0.1 to M9.1 |  |  |  |  | M0.2 to M9.2 |  |  |  |  | M0.3 to M9.3 |  |  |  |  | M0.1 to M9.1 |  |  |  |  | M0.2 to M9.2 |  |  |  |  | M0.3 to M9.3 |  |  |  |  | M0.4 to M9.4 |  |  |  |  | M0.2 to M9.2 |  |  |  |  | M0.2 to M9.2 |  |  |  |  | M0.2 to M9.2 | [24 empty] | M0.1 to M9.1 |  |  |  |  | M0.1 to M9.1 |  |  |  |  | M0.2 to M9.2 |  |  |  |  | M0.1 to M9.1 |  |  |  |  | M0.2 to M9.2 |  |  |  |  | M0.3 to M9.3 |  |  |  |  | M0.1 to M9.1 |  |  |  |  | M0.2 to M9.2 |  |  |  |  | M0.3 to M9.3 |  |  |  |  | M0.4 to M9.4 |  |  |  |  | M0.1 to M9.1 |  |  |  |  | M0.2 to M9.2 |  |  |  |  | M0.1 to M9.1 |  |  |  |  | M0.2 to M9.2 |  |  |  |  | M0.3 to M9.3 |  |  |  |  | M0.1 to M9.1 |  |  |  |  | M0.2 to M9.2 |  |  |  |  | M0.3 to M9.3 |  |  |  |  | M0.4 to M9.4 |  |  |  |  | M0.2 to M9.2 |  |  |  |  | M0.2 to M9.2 |  |  |  |  | M0.2 to M9.2
Band | Freq (MHz) | Ch ID | A | B | C | D | Total Pwr | A | B | C | D | Total Pwr | A | B | C | D | Total Pwr | A | B | C | D | Total Pwr | A | B | C | D | Total Pwr | A | B | C | D | Total Pwr | A | B | C | D | Total Pwr | A | B | C | D | Total Pwr | A | B | C | D | Total Pwr | A | B | C | D | Total Pwr | A | B | C | D | Total Pwr | A | B | C | D | Total Pwr | A | B | C | D | Total Pwr | A | B | C | D | Total Pwr | A | B | C | D | Total Pwr | A | B | C | D | Total Pwr | A | B | C | D | Total Pwr | A | B | C | D | Total Pwr | A | B | C | D | Total Pwr | A | B | C | D | Total Pwr | A | B | C | D | Total Pwr | A | B | C | D | Total Pwr | A | B | C | D | Total Pwr | A | B | C | D | Total Pwr | A | B | C | D | Total Pwr | A | B | C | D | Total Pwr | A | B | C | D | Total Pwr | A | B | C | D | Total Pwr | A | B | C | D | Total Pwr | A | B | C | D | Total Pwr | A | B | C | D | Total Pwr | A | B | C | D | Total Pwr | A | B | C | D | Total Pwr | A | B | C | D | Total Pwr | A | B | C | D | Total Pwr | A | B | C | D | Total Pwr | A | B | C | D | Total Pwr | A | B | C | D | Total Pwr | A | B | C | D | Total Pwr | A | B | C | D | Total Pwr | A | B | C | D | Total Pwr | A | B | C | D | Total Pwr | A | B | C | D | Total Pwr | A | B | C | D | Total Pwr | A | B | C | D | Total Pwr | A | B | C | D | Total Pwr | A | B | C | D | Total Pwr | A | B | C | D | Total Pwr | A | B | C | D | Total Pwr | A | B | C | D | Total Pwr | A | B | C | D | Total Pwr | A | B | C | D | Total Pwr | A | B | C | D | Total Pwr | A | B | C | D | Total Pwr | A | B | C | D | Total Pwr | A | B | C | D | Total Pwr | A | B | C | D | Total Pwr | A | B | C | D | Total Pwr | A | B | C | D | Total Pwr | A | B | C | D | Total Pwr | A | B | C | D | Total Pwr | A | B | C | D | Total Pwr | A | B | C | D | Total Pwr | A | B | C | D | Total Pwr | A | B | C | D | Total Pwr | A | B | C | D | Total Pwr | A | B | C | D | Total Pwr | A | B | C | D | Total Pwr | A | B | C | D | Total Pwr | A | B | C | D | Total Pwr | A | B | C | D | Total Pwr | A | B | C | D | Total Pwr | A | B | C | D | Total Pwr | A | B | C | D | Total Pwr | A | B | C | D | Total Pwr | A | B | C | D | Total Pwr | A | B | C | D | Total Pwr | A | B | C | D | Total Pwr | A | B | C | D | Total Pwr | A | B | C | D | Total Pwr | A | B | C | D | Total Pwr | A | B | C | D | Total Pwr | A | B | C | D | Total Pwr | A | B | C | D | Total Pwr | A | B | C | D | Total Pwr | A | B | C | D | Total Pwr | A | B | C | D | Total Pwr | A | B | C | D | Total Pwr | A | B | C | D | Total Pwr | A | B | C | D | Total Pwr | A | B | C | D | Total Pwr | A | B | C | D | Total Pwr | A | B | C | D | Total Pwr | A | B | C | D | Total Pwr | A | B | C | D | Total Pwr | A | B | C | D | Total Pwr | A | B | C | D | Total Pwr | A | B | C | D | Total Pwr | A | B | C | D | Total Pwr | A | B | C | D | Total Pwr | A | B | C | D | Total Pwr | A | B | C | D | Total Pwr | A | B | C | D | Total Pwr | A | B | C | D | Total Pwr | A | B | C | D | Total Pwr | A | B | C | D | Total Pwr | A | B | C | D | Total Pwr
UNII-1 | 5180 | 36 | 17 |  |  |  | 17 | 14 | 14 |  |  | 17 | 12 | 12 | 12 |  | 17 | 11 | 11 | 11 | 11 | 17 | 11 | 11 |  |  | 14 | 7 | 7 | 7 |  | 12 | 5 | 5 | 5 | 5 | 11 | 17 |  |  |  | 17 | 14 | 14 |  |  | 17 | 14 | 14 |  |  | 17 | 12 | 12 | 12 |  | 17 | 12 | 12 | 12 |  | 17 | 12 | 12 | 12 |  | 17 | 11 | 11 | 11 | 11 | 17 | 11 | 11 | 11 | 11 | 17 | 11 | 11 | 11 | 11 | 17 | 11 | 11 | 11 | 11 | 17 | 11 | 11 |  |  | 14 | 14 | 14 |  |  | 17 | 8 | 8 | 8 |  | 13 | 11 | 11 | 11 |  | 16 | 13 | 13 | 13 |  | 18 | 5 | 5 | 5 | 5 | 11 | 8 | 8 | 8 | 8 | 14 | 10 | 10 | 10 | 10 | 16 | 11 | 11 | 11 | 11 | 17 | 14 | 14 |  |  | 17 | 11 | 11 | 11 |  | 16 | 8 | 8 | 8 | 8 | 14 | 17 |  |  |  | 17 | 15 | 15 |  |  | 18 | 13 | 13 | 13 |  | 18 | 12 | 12 | 12 | 12 | 18 | 17 |  |  |  | 17 | 15 | 15 |  |  | 18 | 15 | 15 |  |  | 18 | 13 | 13 | 13 |  | 18 | 13 | 13 | 13 |  | 18 | 13 | 13 | 13 |  | 18 | 12 | 12 | 12 | 12 | 18 | 12 | 12 | 12 | 12 | 18 | 12 | 12 | 12 | 12 | 18 | 12 | 12 | 12 | 12 | 18 | 12 | 12 |  |  | 15 | 15 | 15 |  |  | 18 | 8 | 8 | 8 |  | 13 | 11 | 11 | 11 |  | 16 | 13 | 13 | 13 |  | 18 | 6 | 6 | 6 | 6 | 12 | 9 | 9 | 9 | 9 | 15 | 11 | 11 | 11 | 11 | 17 | 12 | 12 | 12 | 12 | 18 | 15 | 15 |  |  | 18 | 11 | 11 | 11 |  | 16 | 9 | 9 | 9 | 9 | 15 | 17 |  |  |  | 17 | 15 | 15 |  |  | 18 | 13 | 13 | 13 |  | 18 | 12 | 12 | 12 | 12 | 18 | 17 |  |  |  | 17 | 15 | 15 |  |  | 18 | 15 | 15 |  |  | 18 | 13 | 13 | 13 |  | 18 | 13 | 13 | 13 |  | 18 | 13 | 13 | 13 |  | 18 | 12 | 12 | 12 | 12 | 18 | 12 | 12 | 12 | 12 | 18 | 12 | 12 | 12 | 12 | 18 | 12 | 12 | 12 | 12 | 18 | 12 | 12 |  |  | 15 | 15 | 15 |  |  | 18 | 8 | 8 | 8 |  | 13 | 11 | 11 | 11 |  | 16 | 13 | 13 | 13 |  | 18 | 6 | 6 | 6 | 6 | 12 | 9 | 9 | 9 | 9 | 15 | 11 | 11 | 11 | 11 | 17 | 12 | 12 | 12 | 12 | 18 | 15 | 15 |  |  | 18 | 11 | 11 | 11 |  | 16 | 12 | 12 | 12 | 12 | 18 | 17 |  |  |  | 17 | 15 | 15 |  |  | 18 | 14 | 14 | 14 |  | 19 | 12 | 12 | 12 | 12 | 18 | 17 |  |  |  | 17 | 15 | 15 |  |  | 18 | 14 | 14 |  |  | 17 | 14 | 14 | 14 |  | 19 | 14 | 14 | 14 |  | 19 | 14 | 14 | 14 |  | 19 | 12 | 12 | 12 | 12 | 18 | 12 | 12 | 12 | 12 | 18 | 12 | 12 | 12 | 12 | 18 | 12 | 12 | 12 | 12 | 18 | 12 | 12 |  |  | 15 | 15 | 15 |  |  | 18 | 8 | 8 | 8 |  | 13 | 11 | 11 | 11 |  | 16 | 13 | 13 | 13 |  | 18 | 6 | 6 | 6 | 6 | 12 | 9 | 9 | 9 | 9 | 15 | 11 | 11 | 11 | 11 | 17 | 12 | 12 | 12 | 12 | 18 | 15 | 15 |  |  | 18 | 11 | 11 | 11 |  | 16 | 9 | 9 | 9 | 9 | 15
| 5200 | 40 | 17 |  |  |  | 17 | 14 | 14 |  |  | 17 | 12 | 12 | 12 |  | 17 | 11 | 11 | 11 | 11 | 17 | 11 | 11 |  |  | 14 | 7 | 7 | 7 |  | 12 | 5 | 5 | 5 | 5 | 11 | 17 |  |  |  | 17 | 14 | 14 |  |  | 17 | 14 | 14 |  |  | 17 | 12 | 12 | 12 |  | 17 | 12 | 12 | 12 |  | 17 | 12 | 12 | 12 |  | 17 | 11 | 11 | 11 | 11 | 17 | 11 | 11 | 11 | 11 | 17 | 11 | 11 | 11 | 11 | 17 | 11 | 11 | 11 | 11 | 17 | 11 | 11 |  |  | 14 | 14 | 14 |  |  | 17 | 8 | 8 | 8 |  | 13 | 11 | 11 | 11 |  | 16 | 13 | 13 | 13 |  | 18 | 5 | 5 | 5 | 5 | 11 | 8 | 8 | 8 | 8 | 14 | 10 | 10 | 10 | 10 | 16 | 11 | 11 | 11 | 11 | 17 | 14 | 14 |  |  | 17 | 11 | 11 | 11 |  | 16 | 8 | 8 | 8 | 8 | 14 | 0 |  |  |  | 0 | 0 | 0 |  |  | 0 | 0 | 0 | 0 |  | 0 | 0 | 0 | 0 | 0 | 0 | 0 |  |  |  | 0 | 0 | 0 |  |  | 0 | 0 | 0 |  |  | 0 | 0 | 0 | 0 |  | 0 | 0 | 0 | 0 |  | 0 | 0 | 0 | 0 |  | 0 | 0 | 0 | 0 | 0 | 0 | 0 | 0 | 0 | 0 | 0 | 0 | 0 | 0 | 0 | 0 | 0 | 0 | 0 | 0 | 0 | 0 | 0 |  |  | 0 | 0 | 0 |  |  | 0 | 0 | 0 | 0 |  | 0 | 0 | 0 | 0 |  | 0 | 0 | 0 | 0 |  | 0 | 0 | 0 | 0 | 0 | 0 | 0 | 0 | 0 | 0 | 0 | 0 | 0 | 0 | 0 | 0 | 0 | 0 | 0 | 0 | 0 | 0 | 0 |  |  | 0 | 0 | 0 | 0 |  | 0 | 0 | 0 | 0 | 0 | 0 | 0 |  |  |  | 0 | 0 | 0 |  |  | 0 | 0 | 0 | 0 |  | 0 | 0 | 0 | 0 | 0 | 0 | 0 |  |  |  | 0 | 0 | 0 |  |  | 0 | 0 | 0 |  |  | 0 | 0 | 0 | 0 |  | 0 | 0 | 0 | 0 |  | 0 | 0 | 0 | 0 |  | 0 | 0 | 0 | 0 | 0 | 0 | 0 | 0 | 0 | 0 | 0 | 0 | 0 | 0 | 0 | 0 | 0 | 0 | 0 | 0 | 0 | 0 | 0 |  |  | 0 | 0 | 0 |  |  | 0 | 0 | 0 | 0 |  | 0 | 0 | 0 | 0 |  | 0 | 0 | 0 | 0 |  | 0 | 0 | 0 | 0 | 0 | 0 | 0 | 0 | 0 | 0 | 0 | 0 | 0 | 0 | 0 | 0 | 0 | 0 | 0 | 0 | 0 | 0 | 0 |  |  | 0 | 0 | 0 | 0 |  | 0 | 0 | 0 | 0 | 0 | 0 | 0 |  |  |  | 0 | 0 | 0 |  |  | 0 | 0 | 0 | 0 |  | 0 | 0 | 0 | 0 | 0 | 0 | 0 |  |  |  | 0 | 0 | 0 |  |  | 0 | 0 | 0 |  |  | 0 | 0 | 0 | 0 |  | 0 | 0 | 0 | 0 |  | 0 | 0 | 0 | 0 |  | 0 | 0 | 0 | 0 | 0 | 0 | 0 | 0 | 0 | 0 | 0 | 0 | 0 | 0 | 0 | 0 | 0 | 0 | 0 | 0 | 0 | 0 | 0 |  |  | 0 | 0 | 0 |  |  | 0 | 0 | 0 | 0 |  | 0 | 0 | 0 | 0 |  | 0 | 0 | 0 | 0 |  | 0 | 0 | 0 | 0 | 0 | 0 | 0 | 0 | 0 | 0 | 0 | 0 | 0 | 0 | 0 | 0 | 0 | 0 | 0 | 0 | 0 | 0 | 0 |  |  | 0 | 0 | 0 | 0 |  | 0 | 0 | 0 | 0 | 0 | 0
| 5220 | 44 | 17 |  |  |  | 17 | 14 | 14 |  |  | 17 | 12 | 12 | 12 |  | 17 | 11 | 11 | 11 | 11 | 17 | 11 | 11 |  |  | 14 | 7 | 7 | 7 |  | 12 | 5 | 5 | 5 | 5 | 11 | 17 |  |  |  | 17 | 14 | 14 |  |  | 17 | 14 | 14 |  |  | 17 | 12 | 12 | 12 |  | 17 | 12 | 12 | 12 |  | 17 | 12 | 12 | 12 |  | 17 | 11 | 11 | 11 | 11 | 17 | 11 | 11 | 11 | 11 | 17 | 11 | 11 | 11 | 11 | 17 | 11 | 11 | 11 | 11 | 17 | 11 | 11 |  |  | 14 | 14 | 14 |  |  | 17 | 8 | 8 | 8 |  | 13 | 11 | 11 | 11 |  | 16 | 13 | 13 | 13 |  | 18 | 5 | 5 | 5 | 5 | 11 | 8 | 8 | 8 | 8 | 14 | 10 | 10 | 10 | 10 | 16 | 11 | 11 | 11 | 11 | 17 | 14 | 14 |  |  | 17 | 11 | 11 | 11 |  | 16 | 8 | 8 | 8 | 8 | 14 | 17 |  |  |  | 17 | 15 | 15 |  |  | 18 | 13 | 13 | 13 |  | 18 | 12 | 12 | 12 | 12 | 18 | 17 |  |  |  | 17 | 15 | 15 |  |  | 18 | 15 | 15 |  |  | 18 | 13 | 13 | 13 |  | 18 | 13 | 13 | 13 |  | 18 | 13 | 13 | 13 |  | 18 | 12 | 12 | 12 | 12 | 18 | 12 | 12 | 12 | 12 | 18 | 12 | 12 | 12 | 12 | 18 | 12 | 12 | 12 | 12 | 18 | 12 | 12 |  |  | 15 | 15 | 15 |  |  | 18 | 8 | 8 | 8 |  | 13 | 11 | 11 | 11 |  | 16 | 13 | 13 | 13 |  | 18 | 6 | 6 | 6 | 6 | 12 | 9 | 9 | 9 | 9 | 15 | 11 | 11 | 11 | 11 | 17 | 12 | 12 | 12 | 12 | 18 | 15 | 15 |  |  | 18 | 11 | 11 | 11 |  | 16 | 9 | 9 | 9 | 9 | 15 | 0 |  |  |  | 0 | 0 | 0 |  |  | 0 | 0 | 0 | 0 |  | 0 | 0 | 0 | 0 | 0 | 0 | 0 |  |  |  | 0 | 0 | 0 |  |  | 0 | 0 | 0 |  |  | 0 | 0 | 0 | 0 |  | 0 | 0 | 0 | 0 |  | 0 | 0 | 0 | 0 |  | 0 | 0 | 0 | 0 | 0 | 0 | 0 | 0 | 0 | 0 | 0 | 0 | 0 | 0 | 0 | 0 | 0 | 0 | 0 | 0 | 0 | 0 | 0 |  |  | 0 | 0 | 0 |  |  | 0 | 0 | 0 | 0 |  | 0 | 0 | 0 | 0 |  | 0 | 0 | 0 | 0 |  | 0 | 0 | 0 | 0 | 0 | 0 | 0 | 0 | 0 | 0 | 0 | 0 | 0 | 0 | 0 | 0 | 0 | 0 | 0 | 0 | 0 | 0 | 0 |  |  | 0 | 0 | 0 | 0 |  | 0 | 0 | 0 | 0 | 0 | 0 | 0 |  |  |  | 0 | 0 | 0 |  |  | 0 | 0 | 0 | 0 |  | 0 | 0 | 0 | 0 | 0 | 0 | 0 |  |  |  | 0 | 0 | 0 |  |  | 0 | 0 | 0 |  |  | 0 | 0 | 0 | 0 |  | 0 | 0 | 0 | 0 |  | 0 | 0 | 0 | 0 |  | 0 | 0 | 0 | 0 | 0 | 0 | 0 | 0 | 0 | 0 | 0 | 0 | 0 | 0 | 0 | 0 | 0 | 0 | 0 | 0 | 0 | 0 | 0 |  |  | 0 | 0 | 0 |  |  | 0 | 0 | 0 | 0 |  | 0 | 0 | 0 | 0 |  | 0 | 0 | 0 | 0 |  | 0 | 0 | 0 | 0 | 0 | 0 | 0 | 0 | 0 | 0 | 0 | 0 | 0 | 0 | 0 | 0 | 0 | 0 | 0 | 0 | 0 | 0 | 0 |  |  | 0 | 0 | 0 | 0 |  | 0 | 0 | 0 | 0 | 0 | 0
| 5240 | 48 | 17 |  |  |  | 17 | 14 | 14 |  |  | 17 | 12 | 12 | 12 |  | 17 | 11 | 11 | 11 | 11 | 17 | 11 | 11 |  |  | 14 | 7 | 7 | 7 |  | 12 | 5 | 5 | 5 | 5 | 11 | 17 |  |  |  | 17 | 14 | 14 |  |  | 17 | 14 | 14 |  |  | 17 | 12 | 12 | 12 |  | 17 | 12 | 12 | 12 |  | 17 | 12 | 12 | 12 |  | 17 | 11 | 11 | 11 | 11 | 17 | 11 | 11 | 11 | 11 | 17 | 11 | 11 | 11 | 11 | 17 | 11 | 11 | 11 | 11 | 17 | 11 | 11 |  |  | 14 | 14 | 14 |  |  | 17 | 8 | 8 | 8 |  | 13 | 11 | 11 | 11 |  | 16 | 13 | 13 | 13 |  | 18 | 5 | 5 | 5 | 5 | 11 | 8 | 8 | 8 | 8 | 14 | 10 | 10 | 10 | 10 | 16 | 11 | 11 | 11 | 11 | 17 | 14 | 14 |  |  | 17 | 11 | 11 | 11 |  | 16 | 8 | 8 | 8 | 8 | 14 | 0 |  |  |  | 0 | 0 | 0 |  |  | 0 | 0 | 0 | 0 |  | 0 | 0 | 0 | 0 | 0 | 0 | 0 |  |  |  | 0 | 0 | 0 |  |  | 0 | 0 | 0 |  |  | 0 | 0 | 0 | 0 |  | 0 | 0 | 0 | 0 |  | 0 | 0 | 0 | 0 |  | 0 | 0 | 0 | 0 | 0 | 0 | 0 | 0 | 0 | 0 | 0 | 0 | 0 | 0 | 0 | 0 | 0 | 0 | 0 | 0 | 0 | 0 | 0 |  |  | 0 | 0 | 0 |  |  | 0 | 0 | 0 | 0 |  | 0 | 0 | 0 | 0 |  | 0 | 0 | 0 | 0 |  | 0 | 0 | 0 | 0 | 0 | 0 | 0 | 0 | 0 | 0 | 0 | 0 | 0 | 0 | 0 | 0 | 0 | 0 | 0 | 0 | 0 | 0 | 0 |  |  | 0 | 0 | 0 | 0 |  | 0 | 0 | 0 | 0 | 0 | 0 | 0 |  |  |  | 0 | 0 | 0 |  |  | 0 | 0 | 0 | 0 |  | 0 | 0 | 0 | 0 | 0 | 0 | 0 |  |  |  | 0 | 0 | 0 |  |  | 0 | 0 | 0 |  |  | 0 | 0 | 0 | 0 |  | 0 | 0 | 0 | 0 |  | 0 | 0 | 0 | 0 |  | 0 | 0 | 0 | 0 | 0 | 0 | 0 | 0 | 0 | 0 | 0 | 0 | 0 | 0 | 0 | 0 | 0 | 0 | 0 | 0 | 0 | 0 | 0 |  |  | 0 | 0 | 0 |  |  | 0 | 0 | 0 | 0 |  | 0 | 0 | 0 | 0 |  | 0 | 0 | 0 | 0 |  | 0 | 0 | 0 | 0 | 0 | 0 | 0 | 0 | 0 | 0 | 0 | 0 | 0 | 0 | 0 | 0 | 0 | 0 | 0 | 0 | 0 | 0 | 0 |  |  | 0 | 0 | 0 | 0 |  | 0 | 0 | 0 | 0 | 0 | 0 | 0 |  |  |  | 0 | 0 | 0 |  |  | 0 | 0 | 0 | 0 |  | 0 | 0 | 0 | 0 | 0 | 0 | 0 |  |  |  | 0 | 0 | 0 |  |  | 0 | 0 | 0 |  |  | 0 | 0 | 0 | 0 |  | 0 | 0 | 0 | 0 |  | 0 | 0 | 0 | 0 |  | 0 | 0 | 0 | 0 | 0 | 0 | 0 | 0 | 0 | 0 | 0 | 0 | 0 | 0 | 0 | 0 | 0 | 0 | 0 | 0 | 0 | 0 | 0 |  |  | 0 | 0 | 0 |  |  | 0 | 0 | 0 | 0 |  | 0 | 0 | 0 | 0 |  | 0 | 0 | 0 | 0 |  | 0 | 0 | 0 | 0 | 0 | 0 | 0 | 0 | 0 | 0 | 0 | 0 | 0 | 0 | 0 | 0 | 0 | 0 | 0 | 0 | 0 | 0 | 0 |  |  | 0 | 0 | 0 | 0 |  | 0 | 0 | 0 | 0 | 0 | 0
UNII-2 | 5260 | 52 | 17 |  |  |  | 17 | 14 | 14 |  |  | 17 | 12 | 12 | 12 |  | 17 | 11 | 11 | 11 | 11 | 17 | 11 | 11 |  |  | 14 | 8 | 8 | 8 |  | 13 | 6 | 6 | 6 | 6 | 12 | 17 |  |  |  | 17 | 14 | 14 |  |  | 17 | 14 | 14 |  |  | 17 | 12 | 12 | 12 |  | 17 | 12 | 12 | 12 |  | 17 | 12 | 12 | 12 |  | 17 | 11 | 11 | 11 | 11 | 17 | 11 | 11 | 11 | 11 | 17 | 11 | 11 | 11 | 11 | 17 | 11 | 11 | 11 | 11 | 17 | 11 | 11 |  |  | 14 | 14 | 14 |  |  | 17 | 8 | 8 | 8 |  | 13 | 11 | 11 | 11 |  | 16 | 13 | 13 | 13 |  | 18 | 6 | 6 | 6 | 6 | 12 | 9 | 9 | 9 | 9 | 15 | 11 | 11 | 11 | 11 | 17 | 12 | 12 | 12 | 12 | 18 | 14 | 14 |  |  | 17 | 11 | 11 | 11 |  | 16 | 9 | 9 | 9 | 9 | 15 | 17 |  |  |  | 17 | 15 | 15 |  |  | 18 | 13 | 13 | 13 |  | 18 | 12 | 12 | 12 | 12 | 18 | 17 |  |  |  | 17 | 15 | 15 |  |  | 18 | 15 | 15 |  |  | 18 | 13 | 13 | 13 |  | 18 | 13 | 13 | 13 |  | 18 | 13 | 13 | 13 |  | 18 | 12 | 12 | 12 | 12 | 18 | 12 | 12 | 12 | 12 | 18 | 12 | 12 | 12 | 12 | 18 | 12 | 12 | 12 | 12 | 18 | 12 | 12 |  |  | 15 | 15 | 15 |  |  | 18 | 8 | 8 | 8 |  | 13 | 11 | 11 | 11 |  | 16 | 13 | 13 | 13 |  | 18 | 6 | 6 | 6 | 6 | 12 | 9 | 9 | 9 | 9 | 15 | 11 | 11 | 11 | 11 | 17 | 12 | 12 | 12 | 12 | 18 | 15 | 15 |  |  | 18 | 11 | 11 | 11 |  | 16 | 9 | 9 | 9 | 9 | 15 | 17 |  |  |  | 17 | 15 | 15 |  |  | 18 | 13 | 13 | 13 |  | 18 | 12 | 12 | 12 | 12 | 18 | 17 |  |  |  | 17 | 15 | 15 |  |  | 18 | 15 | 15 |  |  | 18 | 13 | 13 | 13 |  | 18 | 13 | 13 | 13 |  | 18 | 13 | 13 | 13 |  | 18 | 12 | 12 | 12 | 12 | 18 | 12 | 12 | 12 | 12 | 18 | 12 | 12 | 12 | 12 | 18 | 12 | 12 | 12 | 12 | 18 | 12 | 12 |  |  | 15 | 15 | 15 |  |  | 18 | 8 | 8 | 8 |  | 13 | 11 | 11 | 11 |  | 16 | 13 | 13 | 13 |  | 18 | 6 | 6 | 6 | 6 | 12 | 9 | 9 | 9 | 9 | 15 | 11 | 11 | 11 | 11 | 17 | 12 | 12 | 12 | 12 | 18 | 15 | 15 |  |  | 18 | 11 | 11 | 11 |  | 16 | 12 | 12 | 12 | 12 | 18 | 0 |  |  |  | 0 | 0 | 0 |  |  | 0 | 0 | 0 | 0 |  | 0 | 0 | 0 | 0 | 0 | 0 | 0 |  |  |  | 0 | 0 | 0 |  |  | 0 | 0 | 0 |  |  | 0 | 0 | 0 | 0 |  | 0 | 0 | 0 | 0 |  | 0 | 0 | 0 | 0 |  | 0 | 0 | 0 | 0 | 0 | 0 | 0 | 0 | 0 | 0 | 0 | 0 | 0 | 0 | 0 | 0 | 0 | 0 | 0 | 0 | 0 | 0 | 0 |  |  | 0 | 0 | 0 |  |  | 0 | 0 | 0 | 0 |  | 0 | 0 | 0 | 0 |  | 0 | 0 | 0 | 0 |  | 0 | 0 | 0 | 0 | 0 | 0 | 0 | 0 | 0 | 0 | 0 | 0 | 0 | 0 | 0 | 0 | 0 | 0 | 0 | 0 | 0 | 0 | 0 |  |  | 0 | 0 | 0 | 0 |  | 0 | 0 | 0 | 0 | 0 | 0
| 5280 | 56 | 17 |  |  |  | 17 | 14 | 14 |  |  | 17 | 12 | 12 | 12 |  | 17 | 11 | 11 | 11 | 11 | 17 | 11 | 11 |  |  | 14 | 8 | 8 | 8 |  | 13 | 6 | 6 | 6 | 6 | 12 | 17 |  |  |  | 17 | 14 | 14 |  |  | 17 | 14 | 14 |  |  | 17 | 12 | 12 | 12 |  | 17 | 12 | 12 | 12 |  | 17 | 12 | 12 | 12 |  | 17 | 11 | 11 | 11 | 11 | 17 | 11 | 11 | 11 | 11 | 17 | 11 | 11 | 11 | 11 | 17 | 11 | 11 | 11 | 11 | 17 | 11 | 11 |  |  | 14 | 14 | 14 |  |  | 17 | 8 | 8 | 8 |  | 13 | 11 | 11 | 11 |  | 16 | 13 | 13 | 13 |  | 18 | 6 | 6 | 6 | 6 | 12 | 9 | 9 | 9 | 9 | 15 | 11 | 11 | 11 | 11 | 17 | 12 | 12 | 12 | 12 | 18 | 14 | 14 |  |  | 17 | 11 | 11 | 11 |  | 16 | 9 | 9 | 9 | 9 | 15 | 0 |  |  |  | 0 | 0 | 0 |  |  | 0 | 0 | 0 | 0 |  | 0 | 0 | 0 | 0 | 0 | 0 | 0 |  |  |  | 0 | 0 | 0 |  |  | 0 | 0 | 0 |  |  | 0 | 0 | 0 | 0 |  | 0 | 0 | 0 | 0 |  | 0 | 0 | 0 | 0 |  | 0 | 0 | 0 | 0 | 0 | 0 | 0 | 0 | 0 | 0 | 0 | 0 | 0 | 0 | 0 | 0 | 0 | 0 | 0 | 0 | 0 | 0 | 0 |  |  | 0 | 0 | 0 |  |  | 0 | 0 | 0 | 0 |  | 0 | 0 | 0 | 0 |  | 0 | 0 | 0 | 0 |  | 0 | 0 | 0 | 0 | 0 | 0 | 0 | 0 | 0 | 0 | 0 | 0 | 0 | 0 | 0 | 0 | 0 | 0 | 0 | 0 | 0 | 0 | 0 |  |  | 0 | 0 | 0 | 0 |  | 0 | 0 | 0 | 0 | 0 | 0 | 0 |  |  |  | 0 | 0 | 0 |  |  | 0 | 0 | 0 | 0 |  | 0 | 0 | 0 | 0 | 0 | 0 | 0 |  |  |  | 0 | 0 | 0 |  |  | 0 | 0 | 0 |  |  | 0 | 0 | 0 | 0 |  | 0 | 0 | 0 | 0 |  | 0 | 0 | 0 | 0 |  | 0 | 0 | 0 | 0 | 0 | 0 | 0 | 0 | 0 | 0 | 0 | 0 | 0 | 0 | 0 | 0 | 0 | 0 | 0 | 0 | 0 | 0 | 0 |  |  | 0 | 0 | 0 |  |  | 0 | 0 | 0 | 0 |  | 0 | 0 | 0 | 0 |  | 0 | 0 | 0 | 0 |  | 0 | 0 | 0 | 0 | 0 | 0 | 0 | 0 | 0 | 0 | 0 | 0 | 0 | 0 | 0 | 0 | 0 | 0 | 0 | 0 | 0 | 0 | 0 |  |  | 0 | 0 | 0 | 0 |  | 0 | 0 | 0 | 0 | 0 | 0 | 0 |  |  |  | 0 | 0 | 0 |  |  | 0 | 0 | 0 | 0 |  | 0 | 0 | 0 | 0 | 0 | 0 | 0 |  |  |  | 0 | 0 | 0 |  |  | 0 | 0 | 0 |  |  | 0 | 0 | 0 | 0 |  | 0 | 0 | 0 | 0 |  | 0 | 0 | 0 | 0 |  | 0 | 0 | 0 | 0 | 0 | 0 | 0 | 0 | 0 | 0 | 0 | 0 | 0 | 0 | 0 | 0 | 0 | 0 | 0 | 0 | 0 | 0 | 0 |  |  | 0 | 0 | 0 |  |  | 0 | 0 | 0 | 0 |  | 0 | 0 | 0 | 0 |  | 0 | 0 | 0 | 0 |  | 0 | 0 | 0 | 0 | 0 | 0 | 0 | 0 | 0 | 0 | 0 | 0 | 0 | 0 | 0 | 0 | 0 | 0 | 0 | 0 | 0 | 0 | 0 |  |  | 0 | 0 | 0 | 0 |  | 0 | 0 | 0 | 0 | 0 | 0
| 5300 | 60 | 17 |  |  |  | 17 | 14 | 14 |  |  | 17 | 12 | 12 | 12 |  | 17 | 11 | 11 | 11 | 11 | 17 | 11 | 11 |  |  | 14 | 8 | 8 | 8 |  | 13 | 6 | 6 | 6 | 6 | 12 | 17 |  |  |  | 17 | 14 | 14 |  |  | 17 | 14 | 14 |  |  | 17 | 12 | 12 | 12 |  | 17 | 12 | 12 | 12 |  | 17 | 12 | 12 | 12 |  | 17 | 11 | 11 | 11 | 11 | 17 | 11 | 11 | 11 | 11 | 17 | 11 | 11 | 11 | 11 | 17 | 11 | 11 | 11 | 11 | 17 | 11 | 11 |  |  | 14 | 14 | 14 |  |  | 17 | 8 | 8 | 8 |  | 13 | 11 | 11 | 11 |  | 16 | 13 | 13 | 13 |  | 18 | 6 | 6 | 6 | 6 | 12 | 9 | 9 | 9 | 9 | 15 | 11 | 11 | 11 | 11 | 17 | 12 | 12 | 12 | 12 | 18 | 14 | 14 |  |  | 17 | 11 | 11 | 11 |  | 16 | 9 | 9 | 9 | 9 | 15 | 17 |  |  |  | 17 | 15 | 15 |  |  | 18 | 13 | 13 | 13 |  | 18 | 12 | 12 | 12 | 12 | 18 | 17 |  |  |  | 17 | 15 | 15 |  |  | 18 | 15 | 15 |  |  | 18 | 13 | 13 | 13 |  | 18 | 13 | 13 | 13 |  | 18 | 13 | 13 | 13 |  | 18 | 12 | 12 | 12 | 12 | 18 | 12 | 12 | 12 | 12 | 18 | 12 | 12 | 12 | 12 | 18 | 12 | 12 | 12 | 12 | 18 | 12 | 12 |  |  | 15 | 15 | 15 |  |  | 18 | 8 | 8 | 8 |  | 13 | 11 | 11 | 11 |  | 16 | 13 | 13 | 13 |  | 18 | 6 | 6 | 6 | 6 | 12 | 9 | 9 | 9 | 9 | 15 | 11 | 11 | 11 | 11 | 17 | 12 | 12 | 12 | 12 | 18 | 15 | 15 |  |  | 18 | 11 | 11 | 11 |  | 16 | 9 | 9 | 9 | 9 | 15 | 0 |  |  |  | 0 | 0 | 0 |  |  | 0 | 0 | 0 | 0 |  | 0 | 0 | 0 | 0 | 0 | 0 | 0 |  |  |  | 0 | 0 | 0 |  |  | 0 | 0 | 0 |  |  | 0 | 0 | 0 | 0 |  | 0 | 0 | 0 | 0 |  | 0 | 0 | 0 | 0 |  | 0 | 0 | 0 | 0 | 0 | 0 | 0 | 0 | 0 | 0 | 0 | 0 | 0 | 0 | 0 | 0 | 0 | 0 | 0 | 0 | 0 | 0 | 0 |  |  | 0 | 0 | 0 |  |  | 0 | 0 | 0 | 0 |  | 0 | 0 | 0 | 0 |  | 0 | 0 | 0 | 0 |  | 0 | 0 | 0 | 0 | 0 | 0 | 0 | 0 | 0 | 0 | 0 | 0 | 0 | 0 | 0 | 0 | 0 | 0 | 0 | 0 | 0 | 0 | 0 |  |  | 0 | 0 | 0 | 0 |  | 0 | 0 | 0 | 0 | 0 | 0 | 0 |  |  |  | 0 | 0 | 0 |  |  | 0 | 0 | 0 | 0 |  | 0 | 0 | 0 | 0 | 0 | 0 | 0 |  |  |  | 0 | 0 | 0 |  |  | 0 | 0 | 0 |  |  | 0 | 0 | 0 | 0 |  | 0 | 0 | 0 | 0 |  | 0 | 0 | 0 | 0 |  | 0 | 0 | 0 | 0 | 0 | 0 | 0 | 0 | 0 | 0 | 0 | 0 | 0 | 0 | 0 | 0 | 0 | 0 | 0 | 0 | 0 | 0 | 0 |  |  | 0 | 0 | 0 |  |  | 0 | 0 | 0 | 0 |  | 0 | 0 | 0 | 0 |  | 0 | 0 | 0 | 0 |  | 0 | 0 | 0 | 0 | 0 | 0 | 0 | 0 | 0 | 0 | 0 | 0 | 0 | 0 | 0 | 0 | 0 | 0 | 0 | 0 | 0 | 0 | 0 |  |  | 0 | 0 | 0 | 0 |  | 0 | 0 | 0 | 0 | 0 | 0
| 5320 | 64 | 17 |  |  |  | 17 | 14 | 14 |  |  | 17 | 12 | 12 | 12 |  | 17 | 11 | 11 | 11 | 11 | 17 | 11 | 11 |  |  | 14 | 8 | 8 | 8 |  | 13 | 6 | 6 | 6 | 6 | 12 | 17 |  |  |  | 17 | 14 | 14 |  |  | 17 | 14 | 14 |  |  | 17 | 12 | 12 | 12 |  | 17 | 12 | 12 | 12 |  | 17 | 12 | 12 | 12 |  | 17 | 11 | 11 | 11 | 11 | 17 | 11 | 11 | 11 | 11 | 17 | 11 | 11 | 11 | 11 | 17 | 11 | 11 | 11 | 11 | 17 | 11 | 11 |  |  | 14 | 14 | 14 |  |  | 17 | 8 | 8 | 8 |  | 13 | 11 | 11 | 11 |  | 16 | 13 | 13 | 13 |  | 18 | 6 | 6 | 6 | 6 | 12 | 9 | 9 | 9 | 9 | 15 | 11 | 11 | 11 | 11 | 17 | 12 | 12 | 12 | 12 | 18 | 14 | 14 |  |  | 17 | 11 | 11 | 11 |  | 16 | 9 | 9 | 9 | 9 | 15 | 0 |  |  |  | 0 | 0 | 0 |  |  | 0 | 0 | 0 | 0 |  | 0 | 0 | 0 | 0 | 0 | 0 | 0 |  |  |  | 0 | 0 | 0 |  |  | 0 | 0 | 0 |  |  | 0 | 0 | 0 | 0 |  | 0 | 0 | 0 | 0 |  | 0 | 0 | 0 | 0 |  | 0 | 0 | 0 | 0 | 0 | 0 | 0 | 0 | 0 | 0 | 0 | 0 | 0 | 0 | 0 | 0 | 0 | 0 | 0 | 0 | 0 | 0 | 0 |  |  | 0 | 0 | 0 |  |  | 0 | 0 | 0 | 0 |  | 0 | 0 | 0 | 0 |  | 0 | 0 | 0 | 0 |  | 0 | 0 | 0 | 0 | 0 | 0 | 0 | 0 | 0 | 0 | 0 | 0 | 0 | 0 | 0 | 0 | 0 | 0 | 0 | 0 | 0 | 0 | 0 |  |  | 0 | 0 | 0 | 0 |  | 0 | 0 | 0 | 0 | 0 | 0 | 0 |  |  |  | 0 | 0 | 0 |  |  | 0 | 0 | 0 | 0 |  | 0 | 0 | 0 | 0 | 0 | 0 | 0 |  |  |  | 0 | 0 | 0 |  |  | 0 | 0 | 0 |  |  | 0 | 0 | 0 | 0 |  | 0 | 0 | 0 | 0 |  | 0 | 0 | 0 | 0 |  | 0 | 0 | 0 | 0 | 0 | 0 | 0 | 0 | 0 | 0 | 0 | 0 | 0 | 0 | 0 | 0 | 0 | 0 | 0 | 0 | 0 | 0 | 0 |  |  | 0 | 0 | 0 |  |  | 0 | 0 | 0 | 0 |  | 0 | 0 | 0 | 0 |  | 0 | 0 | 0 | 0 |  | 0 | 0 | 0 | 0 | 0 | 0 | 0 | 0 | 0 | 0 | 0 | 0 | 0 | 0 | 0 | 0 | 0 | 0 | 0 | 0 | 0 | 0 | 0 |  |  | 0 | 0 | 0 | 0 |  | 0 | 0 | 0 | 0 | 0 | 0 | 0 |  |  |  | 0 | 0 | 0 |  |  | 0 | 0 | 0 | 0 |  | 0 | 0 | 0 | 0 | 0 | 0 | 0 |  |  |  | 0 | 0 | 0 |  |  | 0 | 0 | 0 |  |  | 0 | 0 | 0 | 0 |  | 0 | 0 | 0 | 0 |  | 0 | 0 | 0 | 0 |  | 0 | 0 | 0 | 0 | 0 | 0 | 0 | 0 | 0 | 0 | 0 | 0 | 0 | 0 | 0 | 0 | 0 | 0 | 0 | 0 | 0 | 0 | 0 |  |  | 0 | 0 | 0 |  |  | 0 | 0 | 0 | 0 |  | 0 | 0 | 0 | 0 |  | 0 | 0 | 0 | 0 |  | 0 | 0 | 0 | 0 | 0 | 0 | 0 | 0 | 0 | 0 | 0 | 0 | 0 | 0 | 0 | 0 | 0 | 0 | 0 | 0 | 0 | 0 | 0 |  |  | 0 | 0 | 0 | 0 |  | 0 | 0 | 0 | 0 | 0 | 0
UNII-2Ext | 5500 | 100 | 17 |  |  |  | 17 | 17 | 17 |  |  | 20 | 17 | 17 | 17 |  | 22 | 17 | 17 | 17 | 17 | 23 | 17 | 17 |  |  | 20 | 15 | 15 | 15 |  | 20 | 12 | 12 | 12 | 12 | 18 | 17 |  |  |  | 17 | 17 | 17 |  |  | 20 | 17 | 17 |  |  | 20 | 17 | 17 | 17 |  | 22 | 17 | 17 | 17 |  | 22 | 17 | 17 | 17 |  | 22 | 17 | 17 | 17 | 17 | 23 | 17 | 17 | 17 | 17 | 23 | 17 | 17 | 17 | 17 | 23 | 17 | 17 | 17 | 17 | 23 | 17 | 17 |  |  | 20 | 17 | 17 |  |  | 20 | 15 | 15 | 15 |  | 20 | 17 | 17 | 17 |  | 22 | 17 | 17 | 17 |  | 22 | 13 | 13 | 13 | 13 | 19 | 16 | 16 | 16 | 16 | 22 | 17 | 17 | 17 | 17 | 23 | 17 | 17 | 17 | 17 | 23 | 17 | 17 |  |  | 20 | 16 | 16 | 16 |  | 21 | 16 | 16 | 16 | 16 | 22 | 17 |  |  |  | 17 | 17 | 17 |  |  | 20 | 17 | 17 | 17 |  | 22 | 17 | 17 | 17 | 17 | 23 | 17 |  |  |  | 17 | 17 | 17 |  |  | 20 | 17 | 17 |  |  | 20 | 17 | 17 | 17 |  | 22 | 17 | 17 | 17 |  | 22 | 17 | 17 | 17 |  | 22 | 17 | 17 | 17 | 17 | 23 | 17 | 17 | 17 | 17 | 23 | 17 | 17 | 17 | 17 | 23 | 17 | 17 | 17 | 17 | 23 | 17 | 17 |  |  | 20 | 17 | 17 |  |  | 20 | 15 | 15 | 15 |  | 20 | 17 | 17 | 17 |  | 22 | 17 | 17 | 17 |  | 22 | 13 | 13 | 13 | 13 | 19 | 16 | 16 | 16 | 16 | 22 | 17 | 17 | 17 | 17 | 23 | 17 | 17 | 17 | 17 | 23 | 17 | 17 |  |  | 20 | 17 | 17 | 17 |  | 22 | 16 | 16 | 16 | 16 | 22 | 17 |  |  |  | 17 | 17 | 17 |  |  | 20 | 17 | 17 | 17 |  | 22 | 17 | 17 | 17 | 17 | 23 | 17 |  |  |  | 17 | 17 | 17 |  |  | 20 | 17 | 17 |  |  | 20 | 17 | 17 | 17 |  | 22 | 17 | 17 | 17 |  | 22 | 17 | 17 | 17 |  | 22 | 17 | 17 | 17 | 17 | 23 | 17 | 17 | 17 | 17 | 23 | 17 | 17 | 17 | 17 | 23 | 17 | 17 | 17 | 17 | 23 | 17 | 17 |  |  | 20 | 17 | 17 |  |  | 20 | 15 | 15 | 15 |  | 20 | 17 | 17 | 17 |  | 22 | 17 | 17 | 17 |  | 22 | 13 | 13 | 13 | 13 | 19 | 16 | 16 | 16 | 16 | 22 | 17 | 17 | 17 | 17 | 23 | 17 | 17 | 17 | 17 | 23 | 17 | 17 |  |  | 20 | 17 | 17 | 17 |  | 22 | 16 | 16 | 16 | 16 | 22 | 17 |  |  |  | 17 | 15 | 15 |  |  | 18 | 14 | 14 | 14 |  | 19 | 12 | 12 | 12 | 12 | 18 | 17 |  |  |  | 17 | 15 | 15 |  |  | 18 | 14 | 14 |  |  | 17 | 14 | 14 | 14 |  | 19 | 14 | 14 | 14 |  | 19 | 14 | 14 | 14 |  | 19 | 12 | 12 | 12 | 12 | 18 | 12 | 12 | 12 | 12 | 18 | 12 | 12 | 12 | 12 | 18 | 12 | 12 | 12 | 12 | 18 | 12 | 12 |  |  | 15 | 15 | 15 |  |  | 18 | 8 | 8 | 8 |  | 13 | 11 | 11 | 11 |  | 16 | 13 | 13 | 13 |  | 18 | 6 | 6 | 6 | 6 | 12 | 9 | 9 | 9 | 9 | 15 | 11 | 11 | 11 | 11 | 17 | 12 | 12 | 12 | 12 | 18 | 15 | 15 |  |  | 18 | 11 | 11 | 11 |  | 16 | 9 | 9 | 9 | 9 | 15
| 5520 | 104 | 17 |  |  |  | 17 | 17 | 17 |  |  | 20 | 17 | 17 | 17 |  | 22 | 17 | 17 | 17 | 17 | 23 | 17 | 17 |  |  | 20 | 15 | 15 | 15 |  | 20 | 12 | 12 | 12 | 12 | 18 | 17 |  |  |  | 17 | 17 | 17 |  |  | 20 | 17 | 17 |  |  | 20 | 17 | 17 | 17 |  | 22 | 17 | 17 | 17 |  | 22 | 17 | 17 | 17 |  | 22 | 17 | 17 | 17 | 17 | 23 | 17 | 17 | 17 | 17 | 23 | 17 | 17 | 17 | 17 | 23 | 17 | 17 | 17 | 17 | 23 | 17 | 17 |  |  | 20 | 17 | 17 |  |  | 20 | 15 | 15 | 15 |  | 20 | 17 | 17 | 17 |  | 22 | 17 | 17 | 17 |  | 22 | 13 | 13 | 13 | 13 | 19 | 16 | 16 | 16 | 16 | 22 | 17 | 17 | 17 | 17 | 23 | 17 | 17 | 17 | 17 | 23 | 17 | 17 |  |  | 20 | 16 | 16 | 16 |  | 21 | 16 | 16 | 16 | 16 | 22 | 0 |  |  |  | 0 | 0 | 0 |  |  | 0 | 0 | 0 | 0 |  | 0 | 0 | 0 | 0 | 0 | 0 | 0 |  |  |  | 0 | 0 | 0 |  |  | 0 | 0 | 0 |  |  | 0 | 0 | 0 | 0 |  | 0 | 0 | 0 | 0 |  | 0 | 0 | 0 | 0 |  | 0 | 0 | 0 | 0 | 0 | 0 | 0 | 0 | 0 | 0 | 0 | 0 | 0 | 0 | 0 | 0 | 0 | 0 | 0 | 0 | 0 | 0 | 0 |  |  | 0 | 0 | 0 |  |  | 0 | 0 | 0 | 0 |  | 0 | 0 | 0 | 0 |  | 0 | 0 | 0 | 0 |  | 0 | 0 | 0 | 0 | 0 | 0 | 0 | 0 | 0 | 0 | 0 | 0 | 0 | 0 | 0 | 0 | 0 | 0 | 0 | 0 | 0 | 0 | 0 |  |  | 0 | 0 | 0 | 0 |  | 0 | 0 | 0 | 0 | 0 | 0 | 0 |  |  |  | 0 | 0 | 0 |  |  | 0 | 0 | 0 | 0 |  | 0 | 0 | 0 | 0 | 0 | 0 | 0 |  |  |  | 0 | 0 | 0 |  |  | 0 | 0 | 0 |  |  | 0 | 0 | 0 | 0 |  | 0 | 0 | 0 | 0 |  | 0 | 0 | 0 | 0 |  | 0 | 0 | 0 | 0 | 0 | 0 | 0 | 0 | 0 | 0 | 0 | 0 | 0 | 0 | 0 | 0 | 0 | 0 | 0 | 0 | 0 | 0 | 0 |  |  | 0 | 0 | 0 |  |  | 0 | 0 | 0 | 0 |  | 0 | 0 | 0 | 0 |  | 0 | 0 | 0 | 0 |  | 0 | 0 | 0 | 0 | 0 | 0 | 0 | 0 | 0 | 0 | 0 | 0 | 0 | 0 | 0 | 0 | 0 | 0 | 0 | 0 | 0 | 0 | 0 |  |  | 0 | 0 | 0 | 0 |  | 0 | 0 | 0 | 0 | 0 | 0 | 0 |  |  |  | 0 | 0 | 0 |  |  | 0 | 0 | 0 | 0 |  | 0 | 0 | 0 | 0 | 0 | 0 | 0 |  |  |  | 0 | 0 | 0 |  |  | 0 | 0 | 0 |  |  | 0 | 0 | 0 | 0 |  | 0 | 0 | 0 | 0 |  | 0 | 0 | 0 | 0 |  | 0 | 0 | 0 | 0 | 0 | 0 | 0 | 0 | 0 | 0 | 0 | 0 | 0 | 0 | 0 | 0 | 0 | 0 | 0 | 0 | 0 | 0 | 0 |  |  | 0 | 0 | 0 |  |  | 0 | 0 | 0 | 0 |  | 0 | 0 | 0 | 0 |  | 0 | 0 | 0 | 0 |  | 0 | 0 | 0 | 0 | 0 | 0 | 0 | 0 | 0 | 0 | 0 | 0 | 0 | 0 | 0 | 0 | 0 | 0 | 0 | 0 | 0 | 0 | 0 |  |  | 0 | 0 | 0 | 0 |  | 0 | 0 | 0 | 0 | 0 | 0
| 5540 | 108 | 17 |  |  |  | 17 | 17 | 17 |  |  | 20 | 17 | 17 | 17 |  | 22 | 17 | 17 | 17 | 17 | 23 | 17 | 17 |  |  | 20 | 15 | 15 | 15 |  | 20 | 12 | 12 | 12 | 12 | 18 | 17 |  |  |  | 17 | 17 | 17 |  |  | 20 | 17 | 17 |  |  | 20 | 17 | 17 | 17 |  | 22 | 17 | 17 | 17 |  | 22 | 17 | 17 | 17 |  | 22 | 17 | 17 | 17 | 17 | 23 | 17 | 17 | 17 | 17 | 23 | 17 | 17 | 17 | 17 | 23 | 17 | 17 | 17 | 17 | 23 | 17 | 17 |  |  | 20 | 17 | 17 |  |  | 20 | 15 | 15 | 15 |  | 20 | 17 | 17 | 17 |  | 22 | 17 | 17 | 17 |  | 22 | 13 | 13 | 13 | 13 | 19 | 16 | 16 | 16 | 16 | 22 | 17 | 17 | 17 | 17 | 23 | 17 | 17 | 17 | 17 | 23 | 17 | 17 |  |  | 20 | 16 | 16 | 16 |  | 21 | 16 | 16 | 16 | 16 | 22 | 17 |  |  |  | 17 | 17 | 17 |  |  | 20 | 17 | 17 | 17 |  | 22 | 17 | 17 | 17 | 17 | 23 | 17 |  |  |  | 17 | 17 | 17 |  |  | 20 | 17 | 17 |  |  | 20 | 17 | 17 | 17 |  | 22 | 17 | 17 | 17 |  | 22 | 17 | 17 | 17 |  | 22 | 17 | 17 | 17 | 17 | 23 | 17 | 17 | 17 | 17 | 23 | 17 | 17 | 17 | 17 | 23 | 17 | 17 | 17 | 17 | 23 | 17 | 17 |  |  | 20 | 17 | 17 |  |  | 20 | 15 | 15 | 15 |  | 20 | 17 | 17 | 17 |  | 22 | 17 | 17 | 17 |  | 22 | 13 | 13 | 13 | 13 | 19 | 16 | 16 | 16 | 16 | 22 | 17 | 17 | 17 | 17 | 23 | 17 | 17 | 17 | 17 | 23 | 17 | 17 |  |  | 20 | 17 | 17 | 17 |  | 22 | 16 | 16 | 16 | 16 | 22 | 0 |  |  |  | 0 | 0 | 0 |  |  | 0 | 0 | 0 | 0 |  | 0 | 0 | 0 | 0 | 0 | 0 | 0 |  |  |  | 0 | 0 | 0 |  |  | 0 | 0 | 0 |  |  | 0 | 0 | 0 | 0 |  | 0 | 0 | 0 | 0 |  | 0 | 0 | 0 | 0 |  | 0 | 0 | 0 | 0 | 0 | 0 | 0 | 0 | 0 | 0 | 0 | 0 | 0 | 0 | 0 | 0 | 0 | 0 | 0 | 0 | 0 | 0 | 0 |  |  | 0 | 0 | 0 |  |  | 0 | 0 | 0 | 0 |  | 0 | 0 | 0 | 0 |  | 0 | 0 | 0 | 0 |  | 0 | 0 | 0 | 0 | 0 | 0 | 0 | 0 | 0 | 0 | 0 | 0 | 0 | 0 | 0 | 0 | 0 | 0 | 0 | 0 | 0 | 0 | 0 |  |  | 0 | 0 | 0 | 0 |  | 0 | 0 | 0 | 0 | 0 | 0 | 0 |  |  |  | 0 | 0 | 0 |  |  | 0 | 0 | 0 | 0 |  | 0 | 0 | 0 | 0 | 0 | 0 | 0 |  |  |  | 0 | 0 | 0 |  |  | 0 | 0 | 0 |  |  | 0 | 0 | 0 | 0 |  | 0 | 0 | 0 | 0 |  | 0 | 0 | 0 | 0 |  | 0 | 0 | 0 | 0 | 0 | 0 | 0 | 0 | 0 | 0 | 0 | 0 | 0 | 0 | 0 | 0 | 0 | 0 | 0 | 0 | 0 | 0 | 0 |  |  | 0 | 0 | 0 |  |  | 0 | 0 | 0 | 0 |  | 0 | 0 | 0 | 0 |  | 0 | 0 | 0 | 0 |  | 0 | 0 | 0 | 0 | 0 | 0 | 0 | 0 | 0 | 0 | 0 | 0 | 0 | 0 | 0 | 0 | 0 | 0 | 0 | 0 | 0 | 0 | 0 |  |  | 0 | 0 | 0 | 0 |  | 0 | 0 | 0 | 0 | 0 | 0
| 5560 | 112 | 17 |  |  |  | 17 | 17 | 17 |  |  | 20 | 17 | 17 | 17 |  | 22 | 17 | 17 | 17 | 17 | 23 | 17 | 17 |  |  | 20 | 15 | 15 | 15 |  | 20 | 12 | 12 | 12 | 12 | 18 | 17 |  |  |  | 17 | 17 | 17 |  |  | 20 | 17 | 17 |  |  | 20 | 17 | 17 | 17 |  | 22 | 17 | 17 | 17 |  | 22 | 17 | 17 | 17 |  | 22 | 17 | 17 | 17 | 17 | 23 | 17 | 17 | 17 | 17 | 23 | 17 | 17 | 17 | 17 | 23 | 17 | 17 | 17 | 17 | 23 | 17 | 17 |  |  | 20 | 17 | 17 |  |  | 20 | 15 | 15 | 15 |  | 20 | 17 | 17 | 17 |  | 22 | 17 | 17 | 17 |  | 22 | 13 | 13 | 13 | 13 | 19 | 16 | 16 | 16 | 16 | 22 | 17 | 17 | 17 | 17 | 23 | 17 | 17 | 17 | 17 | 23 | 17 | 17 |  |  | 20 | 16 | 16 | 16 |  | 21 | 16 | 16 | 16 | 16 | 22 | 0 |  |  |  | 0 | 0 | 0 |  |  | 0 | 0 | 0 | 0 |  | 0 | 0 | 0 | 0 | 0 | 0 | 0 |  |  |  | 0 | 0 | 0 |  |  | 0 | 0 | 0 |  |  | 0 | 0 | 0 | 0 |  | 0 | 0 | 0 | 0 |  | 0 | 0 | 0 | 0 |  | 0 | 0 | 0 | 0 | 0 | 0 | 0 | 0 | 0 | 0 | 0 | 0 | 0 | 0 | 0 | 0 | 0 | 0 | 0 | 0 | 0 | 0 | 0 |  |  | 0 | 0 | 0 |  |  | 0 | 0 | 0 | 0 |  | 0 | 0 | 0 | 0 |  | 0 | 0 | 0 | 0 |  | 0 | 0 | 0 | 0 | 0 | 0 | 0 | 0 | 0 | 0 | 0 | 0 | 0 | 0 | 0 | 0 | 0 | 0 | 0 | 0 | 0 | 0 | 0 |  |  | 0 | 0 | 0 | 0 |  | 0 | 0 | 0 | 0 | 0 | 0 | 0 |  |  |  | 0 | 0 | 0 |  |  | 0 | 0 | 0 | 0 |  | 0 | 0 | 0 | 0 | 0 | 0 | 0 |  |  |  | 0 | 0 | 0 |  |  | 0 | 0 | 0 |  |  | 0 | 0 | 0 | 0 |  | 0 | 0 | 0 | 0 |  | 0 | 0 | 0 | 0 |  | 0 | 0 | 0 | 0 | 0 | 0 | 0 | 0 | 0 | 0 | 0 | 0 | 0 | 0 | 0 | 0 | 0 | 0 | 0 | 0 | 0 | 0 | 0 |  |  | 0 | 0 | 0 |  |  | 0 | 0 | 0 | 0 |  | 0 | 0 | 0 | 0 |  | 0 | 0 | 0 | 0 |  | 0 | 0 | 0 | 0 | 0 | 0 | 0 | 0 | 0 | 0 | 0 | 0 | 0 | 0 | 0 | 0 | 0 | 0 | 0 | 0 | 0 | 0 | 0 |  |  | 0 | 0 | 0 | 0 |  | 0 | 0 | 0 | 0 | 0 | 0 | 0 |  |  |  | 0 | 0 | 0 |  |  | 0 | 0 | 0 | 0 |  | 0 | 0 | 0 | 0 | 0 | 0 | 0 |  |  |  | 0 | 0 | 0 |  |  | 0 | 0 | 0 |  |  | 0 | 0 | 0 | 0 |  | 0 | 0 | 0 | 0 |  | 0 | 0 | 0 | 0 |  | 0 | 0 | 0 | 0 | 0 | 0 | 0 | 0 | 0 | 0 | 0 | 0 | 0 | 0 | 0 | 0 | 0 | 0 | 0 | 0 | 0 | 0 | 0 |  |  | 0 | 0 | 0 |  |  | 0 | 0 | 0 | 0 |  | 0 | 0 | 0 | 0 |  | 0 | 0 | 0 | 0 |  | 0 | 0 | 0 | 0 | 0 | 0 | 0 | 0 | 0 | 0 | 0 | 0 | 0 | 0 | 0 | 0 | 0 | 0 | 0 | 0 | 0 | 0 | 0 |  |  | 0 | 0 | 0 | 0 |  | 0 | 0 | 0 | 0 | 0 | 0
| 5580 | 116 | 17 |  |  |  | 17 | 17 | 17 |  |  | 20 | 17 | 17 | 17 |  | 22 | 17 | 17 | 17 | 17 | 23 | 17 | 17 |  |  | 20 | 15 | 15 | 15 |  | 20 | 12 | 12 | 12 | 12 | 18 | 17 |  |  |  | 17 | 17 | 17 |  |  | 20 | 17 | 17 |  |  | 20 | 17 | 17 | 17 |  | 22 | 17 | 17 | 17 |  | 22 | 17 | 17 | 17 |  | 22 | 17 | 17 | 17 | 17 | 23 | 17 | 17 | 17 | 17 | 23 | 17 | 17 | 17 | 17 | 23 | 17 | 17 | 17 | 17 | 23 | 17 | 17 |  |  | 20 | 17 | 17 |  |  | 20 | 15 | 15 | 15 |  | 20 | 17 | 17 | 17 |  | 22 | 17 | 17 | 17 |  | 22 | 13 | 13 | 13 | 13 | 19 | 16 | 16 | 16 | 16 | 22 | 17 | 17 | 17 | 17 | 23 | 17 | 17 | 17 | 17 | 23 | 17 | 17 |  |  | 20 | 16 | 16 | 16 |  | 21 | 16 | 16 | 16 | 16 | 22 | 17 |  |  |  | 17 | 17 | 17 |  |  | 20 | 17 | 17 | 17 |  | 22 | 17 | 17 | 17 | 17 | 23 | 17 |  |  |  | 17 | 17 | 17 |  |  | 20 | 17 | 17 |  |  | 20 | 17 | 17 | 17 |  | 22 | 17 | 17 | 17 |  | 22 | 17 | 17 | 17 |  | 22 | 17 | 17 | 17 | 17 | 23 | 17 | 17 | 17 | 17 | 23 | 17 | 17 | 17 | 17 | 23 | 17 | 17 | 17 | 17 | 23 | 17 | 17 |  |  | 20 | 17 | 17 |  |  | 20 | 15 | 15 | 15 |  | 20 | 17 | 17 | 17 |  | 22 | 17 | 17 | 17 |  | 22 | 13 | 13 | 13 | 13 | 19 | 16 | 16 | 16 | 16 | 22 | 17 | 17 | 17 | 17 | 23 | 17 | 17 | 17 | 17 | 23 | 17 | 17 |  |  | 20 | 17 | 17 | 17 |  | 22 | 16 | 16 | 16 | 16 | 22 | 17 |  |  |  | 17 | 17 | 17 |  |  | 20 | 17 | 17 | 17 |  | 22 | 17 | 17 | 17 | 17 | 23 | 17 |  |  |  | 17 | 17 | 17 |  |  | 20 | 17 | 17 |  |  | 20 | 17 | 17 | 17 |  | 22 | 17 | 17 | 17 |  | 22 | 17 | 17 | 17 |  | 22 | 17 | 17 | 17 | 17 | 23 | 17 | 17 | 17 | 17 | 23 | 17 | 17 | 17 | 17 | 23 | 17 | 17 | 17 | 17 | 23 | 17 | 17 |  |  | 20 | 17 | 17 |  |  | 20 | 15 | 15 | 15 |  | 20 | 17 | 17 | 17 |  | 22 | 17 | 17 | 17 |  | 22 | 13 | 13 | 13 | 13 | 19 | 16 | 16 | 16 | 16 | 22 | 17 | 17 | 17 | 17 | 23 | 17 | 17 | 17 | 17 | 23 | 17 | 17 |  |  | 20 | 17 | 17 | 17 |  | 22 | 16 | 16 | 16 | 16 | 22 | 0 |  |  |  | 0 | 0 | 0 |  |  | 0 | 0 | 0 | 0 |  | 0 | 0 | 0 | 0 | 0 | 0 | 0 |  |  |  | 0 | 0 | 0 |  |  | 0 | 0 | 0 |  |  | 0 | 0 | 0 | 0 |  | 0 | 0 | 0 | 0 |  | 0 | 0 | 0 | 0 |  | 0 | 0 | 0 | 0 | 0 | 0 | 0 | 0 | 0 | 0 | 0 | 0 | 0 | 0 | 0 | 0 | 0 | 0 | 0 | 0 | 0 | 0 | 0 |  |  | 0 | 0 | 0 |  |  | 0 | 0 | 0 | 0 |  | 0 | 0 | 0 | 0 |  | 0 | 0 | 0 | 0 |  | 0 | 0 | 0 | 0 | 0 | 0 | 0 | 0 | 0 | 0 | 0 | 0 | 0 | 0 | 0 | 0 | 0 | 0 | 0 | 0 | 0 | 0 | 0 |  |  | 0 | 0 | 0 | 0 |  | 0 | 0 | 0 | 0 | 0 | 0
| 5600 | 120 | 17 |  |  |  | 17 | 17 | 17 |  |  | 20 | 17 | 17 | 17 |  | 22 | 17 | 17 | 17 | 17 | 23 | 17 | 17 |  |  | 20 | 15 | 15 | 15 |  | 20 | 12 | 12 | 12 | 12 | 18 | 17 |  |  |  | 17 | 17 | 17 |  |  | 20 | 17 | 17 |  |  | 20 | 17 | 17 | 17 |  | 22 | 17 | 17 | 17 |  | 22 | 17 | 17 | 17 |  | 22 | 17 | 17 | 17 | 17 | 23 | 17 | 17 | 17 | 17 | 23 | 17 | 17 | 17 | 17 | 23 | 17 | 17 | 17 | 17 | 23 | 17 | 17 |  |  | 20 | 17 | 17 |  |  | 20 | 15 | 15 | 15 |  | 20 | 17 | 17 | 17 |  | 22 | 17 | 17 | 17 |  | 22 | 13 | 13 | 13 | 13 | 19 | 16 | 16 | 16 | 16 | 22 | 17 | 17 | 17 | 17 | 23 | 17 | 17 | 17 | 17 | 23 | 17 | 17 |  |  | 20 | 16 | 16 | 16 |  | 21 | 16 | 16 | 16 | 16 | 22 | 0 |  |  |  | 0 | 0 | 0 |  |  | 0 | 0 | 0 | 0 |  | 0 | 0 | 0 | 0 | 0 | 0 | 0 |  |  |  | 0 | 0 | 0 |  |  | 0 | 0 | 0 |  |  | 0 | 0 | 0 | 0 |  | 0 | 0 | 0 | 0 |  | 0 | 0 | 0 | 0 |  | 0 | 0 | 0 | 0 | 0 | 0 | 0 | 0 | 0 | 0 | 0 | 0 | 0 | 0 | 0 | 0 | 0 | 0 | 0 | 0 | 0 | 0 | 0 |  |  | 0 | 0 | 0 |  |  | 0 | 0 | 0 | 0 |  | 0 | 0 | 0 | 0 |  | 0 | 0 | 0 | 0 |  | 0 | 0 | 0 | 0 | 0 | 0 | 0 | 0 | 0 | 0 | 0 | 0 | 0 | 0 | 0 | 0 | 0 | 0 | 0 | 0 | 0 | 0 | 0 |  |  | 0 | 0 | 0 | 0 |  | 0 | 0 | 0 | 0 | 0 | 0 | 0 |  |  |  | 0 | 0 | 0 |  |  | 0 | 0 | 0 | 0 |  | 0 | 0 | 0 | 0 | 0 | 0 | 0 |  |  |  | 0 | 0 | 0 |  |  | 0 | 0 | 0 |  |  | 0 | 0 | 0 | 0 |  | 0 | 0 | 0 | 0 |  | 0 | 0 | 0 | 0 |  | 0 | 0 | 0 | 0 | 0 | 0 | 0 | 0 | 0 | 0 | 0 | 0 | 0 | 0 | 0 | 0 | 0 | 0 | 0 | 0 | 0 | 0 | 0 |  |  | 0 | 0 | 0 |  |  | 0 | 0 | 0 | 0 |  | 0 | 0 | 0 | 0 |  | 0 | 0 | 0 | 0 |  | 0 | 0 | 0 | 0 | 0 | 0 | 0 | 0 | 0 | 0 | 0 | 0 | 0 | 0 | 0 | 0 | 0 | 0 | 0 | 0 | 0 | 0 | 0 |  |  | 0 | 0 | 0 | 0 |  | 0 | 0 | 0 | 0 | 0 | 0 | 0 |  |  |  | 0 | 0 | 0 |  |  | 0 | 0 | 0 | 0 |  | 0 | 0 | 0 | 0 | 0 | 0 | 0 |  |  |  | 0 | 0 | 0 |  |  | 0 | 0 | 0 |  |  | 0 | 0 | 0 | 0 |  | 0 | 0 | 0 | 0 |  | 0 | 0 | 0 | 0 |  | 0 | 0 | 0 | 0 | 0 | 0 | 0 | 0 | 0 | 0 | 0 | 0 | 0 | 0 | 0 | 0 | 0 | 0 | 0 | 0 | 0 | 0 | 0 |  |  | 0 | 0 | 0 |  |  | 0 | 0 | 0 | 0 |  | 0 | 0 | 0 | 0 |  | 0 | 0 | 0 | 0 |  | 0 | 0 | 0 | 0 | 0 | 0 | 0 | 0 | 0 | 0 | 0 | 0 | 0 | 0 | 0 | 0 | 0 | 0 | 0 | 0 | 0 | 0 | 0 |  |  | 0 | 0 | 0 | 0 |  | 0 | 0 | 0 | 0 | 0 | 0
| 5620 | 124 | 17 |  |  |  | 17 | 17 | 17 |  |  | 20 | 17 | 17 | 17 |  | 22 | 17 | 17 | 17 | 17 | 23 | 17 | 17 |  |  | 20 | 15 | 15 | 15 |  | 20 | 12 | 12 | 12 | 12 | 18 | 17 |  |  |  | 17 | 17 | 17 |  |  | 20 | 17 | 17 |  |  | 20 | 17 | 17 | 17 |  | 22 | 17 | 17 | 17 |  | 22 | 17 | 17 | 17 |  | 22 | 17 | 17 | 17 | 17 | 23 | 17 | 17 | 17 | 17 | 23 | 17 | 17 | 17 | 17 | 23 | 17 | 17 | 17 | 17 | 23 | 17 | 17 |  |  | 20 | 17 | 17 |  |  | 20 | 15 | 15 | 15 |  | 20 | 17 | 17 | 17 |  | 22 | 17 | 17 | 17 |  | 22 | 13 | 13 | 13 | 13 | 19 | 16 | 16 | 16 | 16 | 22 | 17 | 17 | 17 | 17 | 23 | 17 | 17 | 17 | 17 | 23 | 17 | 17 |  |  | 20 | 16 | 16 | 16 |  | 21 | 16 | 16 | 16 | 16 | 22 | 17 |  |  |  | 17 | 17 | 17 |  |  | 20 | 17 | 17 | 17 |  | 22 | 17 | 17 | 17 | 17 | 23 | 17 |  |  |  | 17 | 17 | 17 |  |  | 20 | 17 | 17 |  |  | 20 | 17 | 17 | 17 |  | 22 | 17 | 17 | 17 |  | 22 | 17 | 17 | 17 |  | 22 | 17 | 17 | 17 | 17 | 23 | 17 | 17 | 17 | 17 | 23 | 17 | 17 | 17 | 17 | 23 | 17 | 17 | 17 | 17 | 23 | 17 | 17 |  |  | 20 | 17 | 17 |  |  | 20 | 15 | 15 | 15 |  | 20 | 17 | 17 | 17 |  | 22 | 17 | 17 | 17 |  | 22 | 13 | 13 | 13 | 13 | 19 | 16 | 16 | 16 | 16 | 22 | 17 | 17 | 17 | 17 | 23 | 17 | 17 | 17 | 17 | 23 | 17 | 17 |  |  | 20 | 17 | 17 | 17 |  | 22 | 16 | 16 | 16 | 16 | 22 | 0 |  |  |  | 0 | 0 | 0 |  |  | 0 | 0 | 0 | 0 |  | 0 | 0 | 0 | 0 | 0 | 0 | 0 |  |  |  | 0 | 0 | 0 |  |  | 0 | 0 | 0 |  |  | 0 | 0 | 0 | 0 |  | 0 | 0 | 0 | 0 |  | 0 | 0 | 0 | 0 |  | 0 | 0 | 0 | 0 | 0 | 0 | 0 | 0 | 0 | 0 | 0 | 0 | 0 | 0 | 0 | 0 | 0 | 0 | 0 | 0 | 0 | 0 | 0 |  |  | 0 | 0 | 0 |  |  | 0 | 0 | 0 | 0 |  | 0 | 0 | 0 | 0 |  | 0 | 0 | 0 | 0 |  | 0 | 0 | 0 | 0 | 0 | 0 | 0 | 0 | 0 | 0 | 0 | 0 | 0 | 0 | 0 | 0 | 0 | 0 | 0 | 0 | 0 | 0 | 0 |  |  | 0 | 0 | 0 | 0 |  | 0 | 0 | 0 | 0 | 0 | 0 | 0 |  |  |  | 0 | 0 | 0 |  |  | 0 | 0 | 0 | 0 |  | 0 | 0 | 0 | 0 | 0 | 0 | 0 |  |  |  | 0 | 0 | 0 |  |  | 0 | 0 | 0 |  |  | 0 | 0 | 0 | 0 |  | 0 | 0 | 0 | 0 |  | 0 | 0 | 0 | 0 |  | 0 | 0 | 0 | 0 | 0 | 0 | 0 | 0 | 0 | 0 | 0 | 0 | 0 | 0 | 0 | 0 | 0 | 0 | 0 | 0 | 0 | 0 | 0 |  |  | 0 | 0 | 0 |  |  | 0 | 0 | 0 | 0 |  | 0 | 0 | 0 | 0 |  | 0 | 0 | 0 | 0 |  | 0 | 0 | 0 | 0 | 0 | 0 | 0 | 0 | 0 | 0 | 0 | 0 | 0 | 0 | 0 | 0 | 0 | 0 | 0 | 0 | 0 | 0 | 0 |  |  | 0 | 0 | 0 | 0 |  | 0 | 0 | 0 | 0 | 0 | 0
| 5640 | 128 | 17 |  |  |  | 17 | 17 | 17 |  |  | 20 | 17 | 17 | 17 |  | 22 | 17 | 17 | 17 | 17 | 23 | 17 | 17 |  |  | 20 | 15 | 15 | 15 |  | 20 | 12 | 12 | 12 | 12 | 18 | 17 |  |  |  | 17 | 17 | 17 |  |  | 20 | 17 | 17 |  |  | 20 | 17 | 17 | 17 |  | 22 | 17 | 17 | 17 |  | 22 | 17 | 17 | 17 |  | 22 | 17 | 17 | 17 | 17 | 23 | 17 | 17 | 17 | 17 | 23 | 17 | 17 | 17 | 17 | 23 | 17 | 17 | 17 | 17 | 23 | 17 | 17 |  |  | 20 | 17 | 17 |  |  | 20 | 15 | 15 | 15 |  | 20 | 17 | 17 | 17 |  | 22 | 17 | 17 | 17 |  | 22 | 13 | 13 | 13 | 13 | 19 | 16 | 16 | 16 | 16 | 22 | 17 | 17 | 17 | 17 | 23 | 17 | 17 | 17 | 17 | 23 | 17 | 17 |  |  | 20 | 16 | 16 | 16 |  | 21 | 16 | 16 | 16 | 16 | 22 | 0 |  |  |  | 0 | 0 | 0 |  |  | 0 | 0 | 0 | 0 |  | 0 | 0 | 0 | 0 | 0 | 0 | 0 |  |  |  | 0 | 0 | 0 |  |  | 0 | 0 | 0 |  |  | 0 | 0 | 0 | 0 |  | 0 | 0 | 0 | 0 |  | 0 | 0 | 0 | 0 |  | 0 | 0 | 0 | 0 | 0 | 0 | 0 | 0 | 0 | 0 | 0 | 0 | 0 | 0 | 0 | 0 | 0 | 0 | 0 | 0 | 0 | 0 | 0 |  |  | 0 | 0 | 0 |  |  | 0 | 0 | 0 | 0 |  | 0 | 0 | 0 | 0 |  | 0 | 0 | 0 | 0 |  | 0 | 0 | 0 | 0 | 0 | 0 | 0 | 0 | 0 | 0 | 0 | 0 | 0 | 0 | 0 | 0 | 0 | 0 | 0 | 0 | 0 | 0 | 0 |  |  | 0 | 0 | 0 | 0 |  | 0 | 0 | 0 | 0 | 0 | 0 | 0 |  |  |  | 0 | 0 | 0 |  |  | 0 | 0 | 0 | 0 |  | 0 | 0 | 0 | 0 | 0 | 0 | 0 |  |  |  | 0 | 0 | 0 |  |  | 0 | 0 | 0 |  |  | 0 | 0 | 0 | 0 |  | 0 | 0 | 0 | 0 |  | 0 | 0 | 0 | 0 |  | 0 | 0 | 0 | 0 | 0 | 0 | 0 | 0 | 0 | 0 | 0 | 0 | 0 | 0 | 0 | 0 | 0 | 0 | 0 | 0 | 0 | 0 | 0 |  |  | 0 | 0 | 0 |  |  | 0 | 0 | 0 | 0 |  | 0 | 0 | 0 | 0 |  | 0 | 0 | 0 | 0 |  | 0 | 0 | 0 | 0 | 0 | 0 | 0 | 0 | 0 | 0 | 0 | 0 | 0 | 0 | 0 | 0 | 0 | 0 | 0 | 0 | 0 | 0 | 0 |  |  | 0 | 0 | 0 | 0 |  | 0 | 0 | 0 | 0 | 0 | 0 | 0 |  |  |  | 0 | 0 | 0 |  |  | 0 | 0 | 0 | 0 |  | 0 | 0 | 0 | 0 | 0 | 0 | 0 |  |  |  | 0 | 0 | 0 |  |  | 0 | 0 | 0 |  |  | 0 | 0 | 0 | 0 |  | 0 | 0 | 0 | 0 |  | 0 | 0 | 0 | 0 |  | 0 | 0 | 0 | 0 | 0 | 0 | 0 | 0 | 0 | 0 | 0 | 0 | 0 | 0 | 0 | 0 | 0 | 0 | 0 | 0 | 0 | 0 | 0 |  |  | 0 | 0 | 0 |  |  | 0 | 0 | 0 | 0 |  | 0 | 0 | 0 | 0 |  | 0 | 0 | 0 | 0 |  | 0 | 0 | 0 | 0 | 0 | 0 | 0 | 0 | 0 | 0 | 0 | 0 | 0 | 0 | 0 | 0 | 0 | 0 | 0 | 0 | 0 | 0 | 0 |  |  | 0 | 0 | 0 | 0 |  | 0 | 0 | 0 | 0 | 0 | 0
| 5660 | 132 | 17 |  |  |  | 17 | 17 | 17 |  |  | 20 | 17 | 17 | 17 |  | 22 | 17 | 17 | 17 | 17 | 23 | 17 | 17 |  |  | 20 | 15 | 15 | 15 |  | 20 | 12 | 12 | 12 | 12 | 18 | 17 |  |  |  | 17 | 17 | 17 |  |  | 20 | 17 | 17 |  |  | 20 | 17 | 17 | 17 |  | 22 | 17 | 17 | 17 |  | 22 | 17 | 17 | 17 |  | 22 | 17 | 17 | 17 | 17 | 23 | 17 | 17 | 17 | 17 | 23 | 17 | 17 | 17 | 17 | 23 | 17 | 17 | 17 | 17 | 23 | 17 | 17 |  |  | 20 | 17 | 17 |  |  | 20 | 15 | 15 | 15 |  | 20 | 17 | 17 | 17 |  | 22 | 17 | 17 | 17 |  | 22 | 12 | 12 | 12 | 12 | 18 | 15 | 15 | 15 | 15 | 21 | 17 | 17 | 17 | 17 | 23 | 17 | 17 | 17 | 17 | 23 | 17 | 17 |  |  | 20 | 16 | 16 | 16 |  | 21 | 15 | 15 | 15 | 15 | 21 | 17 |  |  |  | 17 | 17 | 17 |  |  | 20 | 17 | 17 | 17 |  | 22 | 17 | 17 | 17 | 17 | 23 | 17 |  |  |  | 17 | 17 | 17 |  |  | 20 | 17 | 17 |  |  | 20 | 17 | 17 | 17 |  | 22 | 17 | 17 | 17 |  | 22 | 17 | 17 | 17 |  | 22 | 17 | 17 | 17 | 17 | 23 | 17 | 17 | 17 | 17 | 23 | 17 | 17 | 17 | 17 | 23 | 17 | 17 | 17 | 17 | 23 | 17 | 17 |  |  | 20 | 17 | 17 |  |  | 20 | 15 | 15 | 15 |  | 20 | 17 | 17 | 17 |  | 22 | 17 | 17 | 17 |  | 22 | 12 | 12 | 12 | 12 | 18 | 15 | 15 | 15 | 15 | 22 | 17 | 17 | 17 | 17 | 23 | 17 | 17 | 17 | 17 | 23 | 17 | 17 |  |  | 20 | 17 | 17 | 17 |  | 22 | 15 | 15 | 15 | 15 | 21 | 17 |  |  |  | 17 | 17 | 17 |  |  | 20 | 17 | 17 | 17 |  | 22 | 17 | 17 | 17 | 17 | 23 | 17 |  |  |  | 17 | 17 | 17 |  |  | 20 | 17 | 17 |  |  | 20 | 17 | 17 | 17 |  | 22 | 17 | 17 | 17 |  | 22 | 17 | 17 | 17 |  | 22 | 17 | 17 | 17 | 17 | 23 | 17 | 17 | 17 | 17 | 23 | 17 | 17 | 17 | 17 | 23 | 17 | 17 | 17 | 17 | 23 | 17 | 17 |  |  | 20 | 17 | 17 |  |  | 20 | 15 | 15 | 15 |  | 20 | 17 | 17 | 17 |  | 22 | 17 | 17 | 17 |  | 22 | 13 | 13 | 13 | 13 | 19 | 16 | 16 | 16 | 16 | 22 | 17 | 17 | 17 | 17 | 23 | 17 | 17 | 17 | 17 | 23 | 17 | 17 |  |  | 20 | 17 | 17 | 17 |  | 22 | 16 | 16 | 16 | 16 | 22 | -99 |  |  |  | -99 | -99 | -99 |  |  | -96 | -99 | -99 | -99 |  | -94 | -99 | -99 | -99 | -99 | -93 | -99 |  |  |  | -99 | -99 | -99 |  |  | -96 | -99 | -99 |  |  | -96 | -99 | -99 | -99 |  | -94 | -99 | -99 | -99 |  | -94 | -99 | -99 | -99 |  | -94 | -99 | -99 | -99 | -99 | -93 | -99 | -99 | -99 | -99 | -93 | -99 | -99 | -99 | -99 | -93 | -99 | -99 | -99 | -99 | -93 | -99 | -99 |  |  | -96 | -99 | -99 |  |  | -96 | -99 | -99 | -99 |  | -94 | -99 | -99 | -99 |  | -94 | -99 | -99 | -99 |  | -94 | -99 | -99 | -99 | -99 | -93 | -99 | -99 | -99 | -99 | -93 | -99 | -99 | -99 | -99 | -93 | -99 | -99 | -99 | -99 | -93 | -99 | -99 |  |  | -96 | -99 | -99 | -99 |  | -94 | -99 | -99 | -99 | -99 | -93
| 5680 | 136 | 17 |  |  |  | 17 | 17 | 17 |  |  | 20 | 17 | 17 | 17 |  | 22 | 17 | 17 | 17 | 17 | 23 | 17 | 17 |  |  | 20 | 15 | 15 | 15 |  | 20 | 12 | 12 | 12 | 12 | 18 | 17 |  |  |  | 17 | 17 | 17 |  |  | 20 | 17 | 17 |  |  | 20 | 17 | 17 | 17 |  | 22 | 17 | 17 | 17 |  | 22 | 17 | 17 | 17 |  | 22 | 17 | 17 | 17 | 17 | 23 | 17 | 17 | 17 | 17 | 23 | 17 | 17 | 17 | 17 | 23 | 17 | 17 | 17 | 17 | 23 | 17 | 17 |  |  | 20 | 17 | 17 |  |  | 20 | 15 | 15 | 15 |  | 20 | 17 | 17 | 17 |  | 22 | 17 | 17 | 17 |  | 22 | 12 | 12 | 12 | 12 | 18 | 15 | 15 | 15 | 15 | 21 | 17 | 17 | 17 | 17 | 23 | 17 | 17 | 17 | 17 | 23 | 17 | 17 |  |  | 20 | 16 | 16 | 16 |  | 21 | 15 | 15 | 15 | 15 | 21 | 0 |  |  |  | 0 | 0 | 0 |  |  | 0 | 0 | 0 | 0 |  | 0 | 0 | 0 | 0 | 0 | 0 | 0 |  |  |  | 0 | 0 | 0 |  |  | 0 | 0 | 0 |  |  | 0 | 0 | 0 | 0 |  | 0 | 0 | 0 | 0 |  | 0 | 0 | 0 | 0 |  | 0 | 0 | 0 | 0 | 0 | 0 | 0 | 0 | 0 | 0 | 0 | 0 | 0 | 0 | 0 | 0 | 0 | 0 | 0 | 0 | 0 | 0 | 0 |  |  | 0 | 0 | 0 |  |  | 0 | 0 | 0 | 0 |  | 0 | 0 | 0 | 0 |  | 0 | 0 | 0 | 0 |  | 0 | 0 | 0 | 0 | 0 | 0 | 0 | 0 | 0 | 0 | 0 | 0 | 0 | 0 | 0 | 0 | 0 | 0 | 0 | 0 | 0 | 0 | 0 |  |  | 0 | 0 | 0 | 0 |  | 0 | 0 | 0 | 0 | 0 | 0 | 0 |  |  |  | 0 | 0 | 0 |  |  | 0 | 0 | 0 | 0 |  | 0 | 0 | 0 | 0 | 0 | 0 | 0 |  |  |  | 0 | 0 | 0 |  |  | 0 | 0 | 0 |  |  | 0 | 0 | 0 | 0 |  | 0 | 0 | 0 | 0 |  | 0 | 0 | 0 | 0 |  | 0 | 0 | 0 | 0 | 0 | 0 | 0 | 0 | 0 | 0 | 0 | 0 | 0 | 0 | 0 | 0 | 0 | 0 | 0 | 0 | 0 | 0 | 0 |  |  | 0 | 0 | 0 |  |  | 0 | 0 | 0 | 0 |  | 0 | 0 | 0 | 0 |  | 0 | 0 | 0 | 0 |  | 0 | 0 | 0 | 0 | 0 | 0 | 0 | 0 | 0 | 0 | 0 | 0 | 0 | 0 | 0 | 0 | 0 | 0 | 0 | 0 | 0 | 0 | 0 |  |  | 0 | 0 | 0 | 0 |  | 0 | 0 | 0 | 0 | 0 | 0 | -99 |  |  |  | -99 | -99 | -99 |  |  | -96 | -99 | -99 | -99 |  | -94 | -99 | -99 | -99 | -99 | -93 | -99 |  |  |  | -99 | -99 | -99 |  |  | -96 | -99 | -99 |  |  | -96 | -99 | -99 | -99 |  | -94 | -99 | -99 | -99 |  | -94 | -99 | -99 | -99 |  | -94 | -99 | -99 | -99 | -99 | -93 | -99 | -99 | -99 | -99 | -93 | -99 | -99 | -99 | -99 | -93 | -99 | -99 | -99 | -99 | -93 | -99 | -99 |  |  | -96 | -99 | -99 |  |  | -96 | -99 | -99 | -99 |  | -94 | -99 | -99 | -99 |  | -94 | -99 | -99 | -99 |  | -94 | -99 | -99 | -99 | -99 | -93 | -99 | -99 | -99 | -99 | -93 | -99 | -99 | -99 | -99 | -93 | -99 | -99 | -99 | -99 | -93 | -99 | -99 |  |  | -96 | -99 | -99 | -99 |  | -94 | -99 | -99 | -99 | -99 | -93
| 5700 | 140 | 17 |  |  |  | 17 | 17 | 17 |  |  | 20 | 17 | 17 | 17 |  | 22 | 17 | 17 | 17 | 17 | 23 | 17 | 17 |  |  | 20 | 15 | 15 | 15 |  | 20 | 12 | 12 | 12 | 12 | 18 | 17 |  |  |  | 17 | 17 | 17 |  |  | 20 | 17 | 17 |  |  | 20 | 17 | 17 | 17 |  | 22 | 17 | 17 | 17 |  | 22 | 17 | 17 | 17 |  | 22 | 17 | 17 | 17 | 17 | 23 | 17 | 17 | 17 | 17 | 23 | 17 | 17 | 17 | 17 | 23 | 17 | 17 | 17 | 17 | 23 | 17 | 17 |  |  | 20 | 17 | 17 |  |  | 20 | 15 | 15 | 15 |  | 20 | 17 | 17 | 17 |  | 22 | 17 | 17 | 17 |  | 22 | 12 | 12 | 12 | 12 | 18 | 15 | 15 | 15 | 15 | 21 | 17 | 17 | 17 | 17 | 23 | 17 | 17 | 17 | 17 | 23 | 17 | 17 |  |  | 20 | 16 | 16 | 16 |  | 21 | 15 | 15 | 15 | 15 | 21 | 17 |  |  |  | 17 | 17 | 17 |  |  | 20 | 17 | 17 | 17 |  | 22 | 17 | 17 | 17 | 17 | 23 | 17 |  |  |  | 17 | 17 | 17 |  |  | 20 | 17 | 17 |  |  | 20 | 17 | 17 | 17 |  | 22 | 17 | 17 | 17 |  | 22 | 17 | 17 | 17 |  | 22 | 17 | 17 | 17 | 17 | 23 | 17 | 17 | 17 | 17 | 23 | 17 | 17 | 17 | 17 | 23 | 17 | 17 | 17 | 17 | 23 | 17 | 17 |  |  | 20 | 17 | 17 |  |  | 20 | 15 | 15 | 15 |  | 20 | 17 | 17 | 17 |  | 22 | 17 | 17 | 17 |  | 22 | 13 | 13 | 13 | 13 | 19 | 16 | 16 | 16 | 16 | 22 | 17 | 17 | 17 | 17 | 23 | 17 | 17 | 17 | 17 | 23 | 17 | 17 |  |  | 20 | 17 | 17 | 17 |  | 22 | 16 | 16 | 16 | 16 | 22 | 0 |  |  |  | 0 | 0 | 0 |  |  | 0 | 0 | 0 | 0 |  | 0 | 0 | 0 | 0 | 0 | 0 | 0 |  |  |  | 0 | 0 | 0 |  |  | 0 | 0 | 0 |  |  | 0 | 0 | 0 | 0 |  | 0 | 0 | 0 | 0 |  | 0 | 0 | 0 | 0 |  | 0 | 0 | 0 | 0 | 0 | 0 | 0 | 0 | 0 | 0 | 0 | 0 | 0 | 0 | 0 | 0 | 0 | 0 | 0 | 0 | 0 | 0 | 0 |  |  | 0 | 0 | 0 |  |  | 0 | 0 | 0 | 0 |  | 0 | 0 | 0 | 0 |  | 0 | 0 | 0 | 0 |  | 0 | 0 | 0 | 0 | 0 | 0 | 0 | 0 | 0 | 0 | 0 | 0 | 0 | 0 | 0 | 0 | 0 | 0 | 0 | 0 | 0 | 0 | 0 |  |  | 0 | 0 | 0 | 0 |  | 0 | 0 | 0 | 0 | 0 | 0 | -99 |  |  |  | -99 | -99 | -99 |  |  | -96 | -99 | -99 | -99 |  | -94 | -99 | -99 | -99 | -99 | -93 | -99 |  |  |  | -99 | -99 | -99 |  |  | -96 | -99 | -99 |  |  | -96 | -99 | -99 | -99 |  | -94 | -99 | -99 | -99 |  | -94 | -99 | -99 | -99 |  | -94 | -99 | -99 | -99 | -99 | -93 | -99 | -99 | -99 | -99 | -93 | -99 | -99 | -99 | -99 | -93 | -99 | -99 | -99 | -99 | -93 | -99 | -99 |  |  | -96 | -99 | -99 |  |  | -96 | -99 | -99 | -99 |  | -94 | -99 | -99 | -99 |  | -94 | -99 | -99 | -99 |  | -94 | -99 | -99 | -99 | -99 | -93 | -99 | -99 | -99 | -99 | -93 | -99 | -99 | -99 | -99 | -93 | -99 | -99 | -99 | -99 | -93 | -99 | -99 |  |  | -96 | -99 | -99 | -99 |  | -94 | -99 | -99 | -99 | -99 | -93
| 5720 | 144 | 17 |  |  |  | 17 | 17 | 17 |  |  | 20 | 17 | 17 | 17 |  | 22 | 17 | 17 | 17 | 17 | 23 | 17 | 17 |  |  | 20 | 15 | 15 | 15 |  | 20 | 12 | 12 | 12 | 12 | 18 | 17 |  |  |  | 17 | 17 | 17 |  |  | 20 | 17 | 17 |  |  | 20 | 17 | 17 | 17 |  | 22 | 17 | 17 | 17 |  | 22 | 17 | 17 | 17 |  | 22 | 17 | 17 | 17 | 17 | 23 | 17 | 17 | 17 | 17 | 23 | 17 | 17 | 17 | 17 | 23 | 17 | 17 | 17 | 17 | 23 | 17 | 17 |  |  | 20 | 17 | 17 |  |  | 20 | 15 | 15 | 15 |  | 20 | 17 | 17 | 17 |  | 22 | 17 | 17 | 17 |  | 22 | 13 | 13 | 13 | 13 | 19 | 16 | 16 | 16 | 16 | 22 | 17 | 17 | 17 | 17 | 23 | 17 | 17 | 17 | 17 | 23 | 17 | 17 |  |  | 20 | 16 | 16 | 16 |  | 21 | 16 | 16 | 16 | 16 | 22 | 0 |  |  |  | 0 | 0 | 0 |  |  | 0 | 0 | 0 | 0 |  | 0 | 0 | 0 | 0 | 0 | 0 | 0 |  |  |  | 0 | 0 | 0 |  |  | 0 | 0 | 0 |  |  | 0 | 0 | 0 | 0 |  | 0 | 0 | 0 | 0 |  | 0 | 0 | 0 | 0 |  | 0 | 0 | 0 | 0 | 0 | 0 | 0 | 0 | 0 | 0 | 0 | 0 | 0 | 0 | 0 | 0 | 0 | 0 | 0 | 0 | 0 | 0 | 0 |  |  | 0 | 0 | 0 |  |  | 0 | 0 | 0 | 0 |  | 0 | 0 | 0 | 0 |  | 0 | 0 | 0 | 0 |  | 0 | 0 | 0 | 0 | 0 | 0 | 0 | 0 | 0 | 0 | 0 | 0 | 0 | 0 | 0 | 0 | 0 | 0 | 0 | 0 | 0 | 0 | 0 |  |  | 0 | 0 | 0 | 0 |  | 0 | 0 | 0 | 0 | 0 | 0 | 0 |  |  |  | 0 | 0 | 0 |  |  | 0 | 0 | 0 | 0 |  | 0 | 0 | 0 | 0 | 0 | 0 | 0 |  |  |  | 0 | 0 | 0 |  |  | 0 | 0 | 0 |  |  | 0 | 0 | 0 | 0 |  | 0 | 0 | 0 | 0 |  | 0 | 0 | 0 | 0 |  | 0 | 0 | 0 | 0 | 0 | 0 | 0 | 0 | 0 | 0 | 0 | 0 | 0 | 0 | 0 | 0 | 0 | 0 | 0 | 0 | 0 | 0 | 0 |  |  | 0 | 0 | 0 |  |  | 0 | 0 | 0 | 0 |  | 0 | 0 | 0 | 0 |  | 0 | 0 | 0 | 0 |  | 0 | 0 | 0 | 0 | 0 | 0 | 0 | 0 | 0 | 0 | 0 | 0 | 0 | 0 | 0 | 0 | 0 | 0 | 0 | 0 | 0 | 0 | 0 |  |  | 0 | 0 | 0 | 0 |  | 0 | 0 | 0 | 0 | 0 | 0 | -99 |  |  |  | -99 | -99 | -99 |  |  | -96 | -99 | -99 | -99 |  | -94 | -99 | -99 | -99 | -99 | -93 | -99 |  |  |  | -99 | -99 | -99 |  |  | -96 | -99 | -99 |  |  | -96 | -99 | -99 | -99 |  | -94 | -99 | -99 | -99 |  | -94 | -99 | -99 | -99 |  | -94 | -99 | -99 | -99 | -99 | -93 | -99 | -99 | -99 | -99 | -93 | -99 | -99 | -99 | -99 | -93 | -99 | -99 | -99 | -99 | -93 | -99 | -99 |  |  | -96 | -99 | -99 |  |  | -96 | -99 | -99 | -99 |  | -94 | -99 | -99 | -99 |  | -94 | -99 | -99 | -99 |  | -94 | -99 | -99 | -99 | -99 | -93 | -99 | -99 | -99 | -99 | -93 | -99 | -99 | -99 | -99 | -93 | -99 | -99 | -99 | -99 | -93 | -99 | -99 |  |  | -96 | -99 | -99 | -99 |  | -94 | -99 | -99 | -99 | -99 | -93
UNII-3 | 5745 | 149 | -99 |  |  |  | -99 | -99 | -99 |  |  | -96 | -99 | -99 | -99 |  | -94 | -99 | -99 | -99 | -99 | -93 | -99 | -99 |  |  | -96 | -99 | -99 | -99 |  | -94 | -99 | -99 | -99 | -99 | -93 | -99 |  |  |  | -99 | -99 | -99 |  |  | -96 | -99 | -99 |  |  | -96 | -99 | -99 | -99 |  | -94 | -99 | -99 | -99 |  | -94 | -99 | -99 | -99 |  | -94 | -99 | -99 | -99 | -99 | -93 | -99 | -99 | -99 | -99 | -93 | -99 | -99 | -99 | -99 | -93 | -99 | -99 | -99 | -99 | -93 | -99 | -99 |  |  | -96 | -99 | -99 |  |  | -96 | -99 | -99 | -99 |  | -94 | -99 | -99 | -99 |  | -94 | -99 | -99 | -99 |  | -94 | -99 | -99 | -99 | -99 | -93 | -99 | -99 | -99 | -99 | -93 | -99 | -99 | -99 | -99 | -93 | -99 | -99 | -99 | -99 | -93 | -99 | -99 |  |  | -96 | -99 | -99 | -99 |  | -94 | -99 | -99 | -99 | -99 | -93 | -99 |  |  |  | -99 | -99 | -99 |  |  | -96 | -99 | -99 | -99 |  | -94 | -99 | -99 | -99 | -99 | -93 | -99 |  |  |  | -99 | -99 | -99 |  |  | -96 | -99 | -99 |  |  | -96 | -99 | -99 | -99 |  | -94 | -99 | -99 | -99 |  | -94 | -99 | -99 | -99 |  | -94 | -99 | -99 | -99 | -99 | -93 | -99 | -99 | -99 | -99 | -93 | -99 | -99 | -99 | -99 | -93 | -99 | -99 | -99 | -99 | -93 | -99 | -99 |  |  | -96 | -99 | -99 |  |  | -96 | -99 | -99 | -99 |  | -94 | -99 | -99 | -99 |  | -94 | -99 | -99 | -99 |  | -94 | -99 | -99 | -99 | -99 | -93 | -99 | -99 | -99 | -99 | -93 | -99 | -99 | -99 | -99 | -93 | -99 | -99 | -99 | -99 | -93 | -99 | -99 |  |  | -96 | -99 | -99 | -99 |  | -94 | -99 | -99 | -99 | -99 | -93 | -99 |  |  |  | -99 | -99 | -99 |  |  | -96 | -99 | -99 | -99 |  | -94 | -99 | -99 | -99 | -99 | -93 | -99 |  |  |  | -99 | -99 | -99 |  |  | -96 | -99 | -99 |  |  | -96 | -99 | -99 | -99 |  | -94 | -99 | -99 | -99 |  | -94 | -99 | -99 | -99 |  | -94 | -99 | -99 | -99 | -99 | -93 | -99 | -99 | -99 | -99 | -93 | -99 | -99 | -99 | -99 | -93 | -99 | -99 | -99 | -99 | -93 | -99 | -99 |  |  | -96 | -99 | -99 |  |  | -96 | -99 | -99 | -99 |  | -94 | -99 | -99 | -99 |  | -94 | -99 | -99 | -99 |  | -94 | -99 | -99 | -99 | -99 | -93 | -99 | -99 | -99 | -99 | -93 | -99 | -99 | -99 | -99 | -93 | -99 | -99 | -99 | -99 | -93 | -99 | -99 |  |  | -96 | -99 | -99 | -99 |  | -94 | -99 | -99 | -99 | -99 | -93 | -99 |  |  |  | -99 | -99 | -99 |  |  | -96 | -99 | -99 | -99 |  | -94 | -99 | -99 | -99 | -99 | -93 | -99 |  |  |  | -99 | -99 | -99 |  |  | -96 | -99 | -99 |  |  | -96 | -99 | -99 | -99 |  | -94 | -99 | -99 | -99 |  | -94 | -99 | -99 | -99 |  | -94 | -99 | -99 | -99 | -99 | -93 | -99 | -99 | -99 | -99 | -93 | -99 | -99 | -99 | -99 | -93 | -99 | -99 | -99 | -99 | -93 | -99 | -99 |  |  | -96 | -99 | -99 |  |  | -96 | -99 | -99 | -99 |  | -94 | -99 | -99 | -99 |  | -94 | -99 | -99 | -99 |  | -94 | -99 | -99 | -99 | -99 | -93 | -99 | -99 | -99 | -99 | -93 | -99 | -99 | -99 | -99 | -93 | -99 | -99 | -99 | -99 | -93 | -99 | -99 |  |  | -96 | -99 | -99 | -99 |  | -94 | -99 | -99 | -99 | -99 | -93
| 5765 | 153 | -99 |  |  |  | -99 | -99 | -99 |  |  | -96 | -99 | -99 | -99 |  | -94 | -99 | -99 | -99 | -99 | -93 | -99 | -99 |  |  | -96 | -99 | -99 | -99 |  | -94 | -99 | -99 | -99 | -99 | -93 | -99 |  |  |  | -99 | -99 | -99 |  |  | -96 | -99 | -99 |  |  | -96 | -99 | -99 | -99 |  | -94 | -99 | -99 | -99 |  | -94 | -99 | -99 | -99 |  | -94 | -99 | -99 | -99 | -99 | -93 | -99 | -99 | -99 | -99 | -93 | -99 | -99 | -99 | -99 | -93 | -99 | -99 | -99 | -99 | -93 | -99 | -99 |  |  | -96 | -99 | -99 |  |  | -96 | -99 | -99 | -99 |  | -94 | -99 | -99 | -99 |  | -94 | -99 | -99 | -99 |  | -94 | -99 | -99 | -99 | -99 | -93 | -99 | -99 | -99 | -99 | -93 | -99 | -99 | -99 | -99 | -93 | -99 | -99 | -99 | -99 | -93 | -99 | -99 |  |  | -96 | -99 | -99 | -99 |  | -94 | -99 | -99 | -99 | -99 | -93 | 0 |  |  |  | 0 | 0 | 0 |  |  | 0 | 0 | 0 | 0 |  | 0 | 0 | 0 | 0 | 0 | 0 | 0 |  |  |  | 0 | 0 | 0 |  |  | 0 | 0 | 0 |  |  | 0 | 0 | 0 | 0 |  | 0 | 0 | 0 | 0 |  | 0 | 0 | 0 | 0 |  | 0 | 0 | 0 | 0 | 0 | 0 | 0 | 0 | 0 | 0 | 0 | 0 | 0 | 0 | 0 | 0 | 0 | 0 | 0 | 0 | 0 | 0 | 0 |  |  | 0 | 0 | 0 |  |  | 0 | 0 | 0 | 0 |  | 0 | 0 | 0 | 0 |  | 0 | 0 | 0 | 0 |  | 0 | 0 | 0 | 0 | 0 | 0 | 0 | 0 | 0 | 0 | 0 | 0 | 0 | 0 | 0 | 0 | 0 | 0 | 0 | 0 | 0 | 0 | 0 |  |  | 0 | 0 | 0 | 0 |  | 0 | 0 | 0 | 0 | 0 | 0 | 0 |  |  |  | 0 | 0 | 0 |  |  | 0 | 0 | 0 | 0 |  | 0 | 0 | 0 | 0 | 0 | 0 | 0 |  |  |  | 0 | 0 | 0 |  |  | 0 | 0 | 0 |  |  | 0 | 0 | 0 | 0 |  | 0 | 0 | 0 | 0 |  | 0 | 0 | 0 | 0 |  | 0 | 0 | 0 | 0 | 0 | 0 | 0 | 0 | 0 | 0 | 0 | 0 | 0 | 0 | 0 | 0 | 0 | 0 | 0 | 0 | 0 | 0 | 0 |  |  | 0 | 0 | 0 |  |  | 0 | 0 | 0 | 0 |  | 0 | 0 | 0 | 0 |  | 0 | 0 | 0 | 0 |  | 0 | 0 | 0 | 0 | 0 | 0 | 0 | 0 | 0 | 0 | 0 | 0 | 0 | 0 | 0 | 0 | 0 | 0 | 0 | 0 | 0 | 0 | 0 |  |  | 0 | 0 | 0 | 0 |  | 0 | 0 | 0 | 0 | 0 | 0 | -99 |  |  |  | -99 | -99 | -99 |  |  | -96 | -99 | -99 | -99 |  | -94 | -99 | -99 | -99 | -99 | -93 | -99 |  |  |  | -99 | -99 | -99 |  |  | -96 | -99 | -99 |  |  | -96 | -99 | -99 | -99 |  | -94 | -99 | -99 | -99 |  | -94 | -99 | -99 | -99 |  | -94 | -99 | -99 | -99 | -99 | -93 | -99 | -99 | -99 | -99 | -93 | -99 | -99 | -99 | -99 | -93 | -99 | -99 | -99 | -99 | -93 | -99 | -99 |  |  | -96 | -99 | -99 |  |  | -96 | -99 | -99 | -99 |  | -94 | -99 | -99 | -99 |  | -94 | -99 | -99 | -99 |  | -94 | -99 | -99 | -99 | -99 | -93 | -99 | -99 | -99 | -99 | -93 | -99 | -99 | -99 | -99 | -93 | -99 | -99 | -99 | -99 | -93 | -99 | -99 |  |  | -96 | -99 | -99 | -99 |  | -94 | -99 | -99 | -99 | -99 | -93
| 5785 | 157 | -99 |  |  |  | -99 | -99 | -99 |  |  | -96 | -99 | -99 | -99 |  | -94 | -99 | -99 | -99 | -99 | -93 | -99 | -99 |  |  | -96 | -99 | -99 | -99 |  | -94 | -99 | -99 | -99 | -99 | -93 | -99 |  |  |  | -99 | -99 | -99 |  |  | -96 | -99 | -99 |  |  | -96 | -99 | -99 | -99 |  | -94 | -99 | -99 | -99 |  | -94 | -99 | -99 | -99 |  | -94 | -99 | -99 | -99 | -99 | -93 | -99 | -99 | -99 | -99 | -93 | -99 | -99 | -99 | -99 | -93 | -99 | -99 | -99 | -99 | -93 | -99 | -99 |  |  | -96 | -99 | -99 |  |  | -96 | -99 | -99 | -99 |  | -94 | -99 | -99 | -99 |  | -94 | -99 | -99 | -99 |  | -94 | -99 | -99 | -99 | -99 | -93 | -99 | -99 | -99 | -99 | -93 | -99 | -99 | -99 | -99 | -93 | -99 | -99 | -99 | -99 | -93 | -99 | -99 |  |  | -96 | -99 | -99 | -99 |  | -94 | -99 | -99 | -99 | -99 | -93 | -99 |  |  |  | -99 | -99 | -99 |  |  | -96 | -99 | -99 | -99 |  | -94 | -99 | -99 | -99 | -99 | -93 | -99 |  |  |  | -99 | -99 | -99 |  |  | -96 | -99 | -99 |  |  | -96 | -99 | -99 | -99 |  | -94 | -99 | -99 | -99 |  | -94 | -99 | -99 | -99 |  | -94 | -99 | -99 | -99 | -99 | -93 | -99 | -99 | -99 | -99 | -93 | -99 | -99 | -99 | -99 | -93 | -99 | -99 | -99 | -99 | -93 | -99 | -99 |  |  | -96 | -99 | -99 |  |  | -96 | -99 | -99 | -99 |  | -94 | -99 | -99 | -99 |  | -94 | -99 | -99 | -99 |  | -94 | -99 | -99 | -99 | -99 | -93 | -99 | -99 | -99 | -99 | -93 | -99 | -99 | -99 | -99 | -93 | -99 | -99 | -99 | -99 | -93 | -99 | -99 |  |  | -96 | -99 | -99 | -99 |  | -94 | -99 | -99 | -99 | -99 | -93 | 0 |  |  |  | 0 | 0 | 0 |  |  | 0 | 0 | 0 | 0 |  | 0 | 0 | 0 | 0 | 0 | 0 | 0 |  |  |  | 0 | 0 | 0 |  |  | 0 | 0 | 0 |  |  | 0 | 0 | 0 | 0 |  | 0 | 0 | 0 | 0 |  | 0 | 0 | 0 | 0 |  | 0 | 0 | 0 | 0 | 0 | 0 | 0 | 0 | 0 | 0 | 0 | 0 | 0 | 0 | 0 | 0 | 0 | 0 | 0 | 0 | 0 | 0 | 0 |  |  | 0 | 0 | 0 |  |  | 0 | 0 | 0 | 0 |  | 0 | 0 | 0 | 0 |  | 0 | 0 | 0 | 0 |  | 0 | 0 | 0 | 0 | 0 | 0 | 0 | 0 | 0 | 0 | 0 | 0 | 0 | 0 | 0 | 0 | 0 | 0 | 0 | 0 | 0 | 0 | 0 |  |  | 0 | 0 | 0 | 0 |  | 0 | 0 | 0 | 0 | 0 | 0 | -99 |  |  |  | -99 | -99 | -99 |  |  | -96 | -99 | -99 | -99 |  | -94 | -99 | -99 | -99 | -99 | -93 | -99 |  |  |  | -99 | -99 | -99 |  |  | -96 | -99 | -99 |  |  | -96 | -99 | -99 | -99 |  | -94 | -99 | -99 | -99 |  | -94 | -99 | -99 | -99 |  | -94 | -99 | -99 | -99 | -99 | -93 | -99 | -99 | -99 | -99 | -93 | -99 | -99 | -99 | -99 | -93 | -99 | -99 | -99 | -99 | -93 | -99 | -99 |  |  | -96 | -99 | -99 |  |  | -96 | -99 | -99 | -99 |  | -94 | -99 | -99 | -99 |  | -94 | -99 | -99 | -99 |  | -94 | -99 | -99 | -99 | -99 | -93 | -99 | -99 | -99 | -99 | -93 | -99 | -99 | -99 | -99 | -93 | -99 | -99 | -99 | -99 | -93 | -99 | -99 |  |  | -96 | -99 | -99 | -99 |  | -94 | -99 | -99 | -99 | -99 | -93
| 5805 | 161 | -99 |  |  |  | -99 | -99 | -99 |  |  | -96 | -99 | -99 | -99 |  | -94 | -99 | -99 | -99 | -99 | -93 | -99 | -99 |  |  | -96 | -99 | -99 | -99 |  | -94 | -99 | -99 | -99 | -99 | -93 | -99 |  |  |  | -99 | -99 | -99 |  |  | -96 | -99 | -99 |  |  | -96 | -99 | -99 | -99 |  | -94 | -99 | -99 | -99 |  | -94 | -99 | -99 | -99 |  | -94 | -99 | -99 | -99 | -99 | -93 | -99 | -99 | -99 | -99 | -93 | -99 | -99 | -99 | -99 | -93 | -99 | -99 | -99 | -99 | -93 | -99 | -99 |  |  | -96 | -99 | -99 |  |  | -96 | -99 | -99 | -99 |  | -94 | -99 | -99 | -99 |  | -94 | -99 | -99 | -99 |  | -94 | -99 | -99 | -99 | -99 | -93 | -99 | -99 | -99 | -99 | -93 | -99 | -99 | -99 | -99 | -93 | -99 | -99 | -99 | -99 | -93 | -99 | -99 |  |  | -96 | -99 | -99 | -99 |  | -94 | -99 | -99 | -99 | -99 | -93 | 0 |  |  |  | 0 | 0 | 0 |  |  | 0 | 0 | 0 | 0 |  | 0 | 0 | 0 | 0 | 0 | 0 | 0 |  |  |  | 0 | 0 | 0 |  |  | 0 | 0 | 0 |  |  | 0 | 0 | 0 | 0 |  | 0 | 0 | 0 | 0 |  | 0 | 0 | 0 | 0 |  | 0 | 0 | 0 | 0 | 0 | 0 | 0 | 0 | 0 | 0 | 0 | 0 | 0 | 0 | 0 | 0 | 0 | 0 | 0 | 0 | 0 | 0 | 0 |  |  | 0 | 0 | 0 |  |  | 0 | 0 | 0 | 0 |  | 0 | 0 | 0 | 0 |  | 0 | 0 | 0 | 0 |  | 0 | 0 | 0 | 0 | 0 | 0 | 0 | 0 | 0 | 0 | 0 | 0 | 0 | 0 | 0 | 0 | 0 | 0 | 0 | 0 | 0 | 0 | 0 |  |  | 0 | 0 | 0 | 0 |  | 0 | 0 | 0 | 0 | 0 | 0 | 0 |  |  |  | 0 | 0 | 0 |  |  | 0 | 0 | 0 | 0 |  | 0 | 0 | 0 | 0 | 0 | 0 | 0 |  |  |  | 0 | 0 | 0 |  |  | 0 | 0 | 0 |  |  | 0 | 0 | 0 | 0 |  | 0 | 0 | 0 | 0 |  | 0 | 0 | 0 | 0 |  | 0 | 0 | 0 | 0 | 0 | 0 | 0 | 0 | 0 | 0 | 0 | 0 | 0 | 0 | 0 | 0 | 0 | 0 | 0 | 0 | 0 | 0 | 0 |  |  | 0 | 0 | 0 |  |  | 0 | 0 | 0 | 0 |  | 0 | 0 | 0 | 0 |  | 0 | 0 | 0 | 0 |  | 0 | 0 | 0 | 0 | 0 | 0 | 0 | 0 | 0 | 0 | 0 | 0 | 0 | 0 | 0 | 0 | 0 | 0 | 0 | 0 | 0 | 0 | 0 |  |  | 0 | 0 | 0 | 0 |  | 0 | 0 | 0 | 0 | 0 | 0 | -99 |  |  |  | -99 | -99 | -99 |  |  | -96 | -99 | -99 | -99 |  | -94 | -99 | -99 | -99 | -99 | -93 | -99 |  |  |  | -99 | -99 | -99 |  |  | -96 | -99 | -99 |  |  | -96 | -99 | -99 | -99 |  | -94 | -99 | -99 | -99 |  | -94 | -99 | -99 | -99 |  | -94 | -99 | -99 | -99 | -99 | -93 | -99 | -99 | -99 | -99 | -93 | -99 | -99 | -99 | -99 | -93 | -99 | -99 | -99 | -99 | -93 | -99 | -99 |  |  | -96 | -99 | -99 |  |  | -96 | -99 | -99 | -99 |  | -94 | -99 | -99 | -99 |  | -94 | -99 | -99 | -99 |  | -94 | -99 | -99 | -99 | -99 | -93 | -99 | -99 | -99 | -99 | -93 | -99 | -99 | -99 | -99 | -93 | -99 | -99 | -99 | -99 | -93 | -99 | -99 |  |  | -96 | -99 | -99 | -99 |  | -94 | -99 | -99 | -99 | -99 | -93
5.8 ISM | 5825 | 165 | -99 |  |  |  | -99 | -99 | -99 |  |  | -96 | -99 | -99 | -99 |  | -94 | -99 | -99 | -99 | -99 | -93 | -99 | -99 |  |  | -96 | -99 | -99 | -99 |  | -94 | -99 | -99 | -99 | -99 | -93 | -99 |  |  |  | -99 | -99 | -99 |  |  | -96 | -99 | -99 |  |  | -96 | -99 | -99 | -99 |  | -94 | -99 | -99 | -99 |  | -94 | -99 | -99 | -99 |  | -94 | -99 | -99 | -99 | -99 | -93 | -99 | -99 | -99 | -99 | -93 | -99 | -99 | -99 | -99 | -93 | -99 | -99 | -99 | -99 | -93 | -99 | -99 |  |  | -96 | -99 | -99 |  |  | -96 | -99 | -99 | -99 |  | -94 | -99 | -99 | -99 |  | -94 | -99 | -99 | -99 |  | -94 | -99 | -99 | -99 | -99 | -93 | -99 | -99 | -99 | -99 | -93 | -99 | -99 | -99 | -99 | -93 | -99 | -99 | -99 | -99 | -93 | -99 | -99 |  |  | -96 | -99 | -99 | -99 |  | -94 | -99 | -99 | -99 | -99 | -93 | -99 |  |  |  | -99 | -99 | -99 |  |  | -96 | -99 | -99 | -99 |  | -94 | -99 | -99 | -99 | -99 | -93 | -99 |  |  |  | -99 | -99 | -99 |  |  | -96 | -99 | -99 |  |  | -96 | -99 | -99 | -99 |  | -94 | -99 | -99 | -99 |  | -94 | -99 | -99 | -99 |  | -94 | -99 | -99 | -99 | -99 | -93 | -99 | -99 | -99 | -99 | -93 | -99 | -99 | -99 | -99 | -93 | -99 | -99 | -99 | -99 | -93 | -99 | -99 |  |  | -96 | -99 | -99 |  |  | -96 | -99 | -99 | -99 |  | -94 | -99 | -99 | -99 |  | -94 | -99 | -99 | -99 |  | -94 | -99 | -99 | -99 | -99 | -93 | -99 | -99 | -99 | -99 | -93 | -99 | -99 | -99 | -99 | -93 | -99 | -99 | -99 | -99 | -93 | -99 | -99 |  |  | -96 | -99 | -99 | -99 |  | -94 | -99 | -99 | -99 | -99 | -93 | -99 |  |  |  | -99 | -99 | -99 |  |  | -96 | -99 | -99 | -99 |  | -94 | -99 | -99 | -99 | -99 | -93 | -99 |  |  |  | -99 | -99 | -99 |  |  | -96 | -99 | -99 |  |  | -96 | -99 | -99 | -99 |  | -94 | -99 | -99 | -99 |  | -94 | -99 | -99 | -99 |  | -94 | -99 | -99 | -99 | -99 | -93 | -99 | -99 | -99 | -99 | -93 | -99 | -99 | -99 | -99 | -93 | -99 | -99 | -99 | -99 | -93 | -99 | -99 |  |  | -96 | -99 | -99 |  |  | -96 | -99 | -99 | -99 |  | -94 | -99 | -99 | -99 |  | -94 | -99 | -99 | -99 |  | -94 | -99 | -99 | -99 | -99 | -93 | -99 | -99 | -99 | -99 | -93 | -99 | -99 | -99 | -99 | -93 | -99 | -99 | -99 | -99 | -93 | -99 | -99 |  |  | -96 | -99 | -99 | -99 |  | -94 | -99 | -99 | -99 | -99 | -93 | -99 |  |  |  | -99 | -99 | -99 |  |  | -96 | -99 | -99 | -99 |  | -94 | -99 | -99 | -99 | -99 | -93 | -99 |  |  |  | -99 | -99 | -99 |  |  | -96 | -99 | -99 |  |  | -96 | -99 | -99 | -99 |  | -94 | -99 | -99 | -99 |  | -94 | -99 | -99 | -99 |  | -94 | -99 | -99 | -99 | -99 | -93 | -99 | -99 | -99 | -99 | -93 | -99 | -99 | -99 | -99 | -93 | -99 | -99 | -99 | -99 | -93 | -99 | -99 |  |  | -96 | -99 | -99 |  |  | -96 | -99 | -99 | -99 |  | -94 | -99 | -99 | -99 |  | -94 | -99 | -99 | -99 |  | -94 | -99 | -99 | -99 | -99 | -93 | -99 | -99 | -99 | -99 | -93 | -99 | -99 | -99 | -99 | -93 | -99 | -99 | -99 | -99 | -93 | -99 | -99 |  |  | -96 | -99 | -99 | -99 |  | -94 | -99 | -99 | -99 | -99 | -93
| 5845 | 169 | -99 |  |  |  | -99 | -99 | -99 |  |  | -96 | -99 | -99 | -99 |  | -94 | -99 | -99 | -99 | -99 | -93 | -99 | -99 |  |  | -96 | -99 | -99 | -99 |  | -94 | -99 | -99 | -99 | -99 | -93 | -99 |  |  |  | -99 | -99 | -99 |  |  | -96 | -99 | -99 |  |  | -96 | -99 | -99 | -99 |  | -94 | -99 | -99 | -99 |  | -94 | -99 | -99 | -99 |  | -94 | -99 | -99 | -99 | -99 | -93 | -99 | -99 | -99 | -99 | -93 | -99 | -99 | -99 | -99 | -93 | -99 | -99 | -99 | -99 | -93 | -99 | -99 |  |  | -96 | -99 | -99 |  |  | -96 | -99 | -99 | -99 |  | -94 | -99 | -99 | -99 |  | -94 | -99 | -99 | -99 |  | -94 | -99 | -99 | -99 | -99 | -93 | -99 | -99 | -99 | -99 | -93 | -99 | -99 | -99 | -99 | -93 | -99 | -99 | -99 | -99 | -93 | -99 | -99 |  |  | -96 | -99 | -99 | -99 |  | -94 | -99 | -99 | -99 | -99 | -93 | -99 |  |  |  | -99 | -99 | -99 |  |  | -96 | -99 | -99 | -99 |  | -94 | -99 | -99 | -99 | -99 | -93 | -99 |  |  |  | -99 | -99 | -99 |  |  | -96 | -99 | -99 |  |  | -96 | -99 | -99 | -99 |  | -94 | -99 | -99 | -99 |  | -94 | -99 | -99 | -99 |  | -94 | -99 | -99 | -99 | -99 | -93 | -99 | -99 | -99 | -99 | -93 | -99 | -99 | -99 | -99 | -93 | -99 | -99 | -99 | -99 | -93 | -99 | -99 |  |  | -96 | -99 | -99 |  |  | -96 | -99 | -99 | -99 |  | -94 | -99 | -99 | -99 |  | -94 | -99 | -99 | -99 |  | -94 | -99 | -99 | -99 | -99 | -93 | -99 | -99 | -99 | -99 | -93 | -99 | -99 | -99 | -99 | -93 | -99 | -99 | -99 | -99 | -93 | -99 | -99 |  |  | -96 | -99 | -99 | -99 |  | -94 | -99 | -99 | -99 | -99 | -93 | -99 |  |  |  | -99 | -99 | -99 |  |  | -96 | -99 | -99 | -99 |  | -94 | -99 | -99 | -99 | -99 | -93 | -99 |  |  |  | -99 | -99 | -99 |  |  | -96 | -99 | -99 |  |  | -96 | -99 | -99 | -99 |  | -94 | -99 | -99 | -99 |  | -94 | -99 | -99 | -99 |  | -94 | -99 | -99 | -99 | -99 | -93 | -99 | -99 | -99 | -99 | -93 | -99 | -99 | -99 | -99 | -93 | -99 | -99 | -99 | -99 | -93 | -99 | -99 |  |  | -96 | -99 | -99 |  |  | -96 | -99 | -99 | -99 |  | -94 | -99 | -99 | -99 |  | -94 | -99 | -99 | -99 |  | -94 | -99 | -99 | -99 | -99 | -93 | -99 | -99 | -99 | -99 | -93 | -99 | -99 | -99 | -99 | -93 | -99 | -99 | -99 | -99 | -93 | -99 | -99 |  |  | -96 | -99 | -99 | -99 |  | -94 | -99 | -99 | -99 | -99 | -93 | -99 |  |  |  | -99 | -99 | -99 |  |  | -96 | -99 | -99 | -99 |  | -94 | -99 | -99 | -99 | -99 | -93 | -99 |  |  |  | -99 | -99 | -99 |  |  | -96 | -99 | -99 |  |  | -96 | -99 | -99 | -99 |  | -94 | -99 | -99 | -99 |  | -94 | -99 | -99 | -99 |  | -94 | -99 | -99 | -99 | -99 | -93 | -99 | -99 | -99 | -99 | -93 | -99 | -99 | -99 | -99 | -93 | -99 | -99 | -99 | -99 | -93 | -99 | -99 |  |  | -96 | -99 | -99 |  |  | -96 | -99 | -99 | -99 |  | -94 | -99 | -99 | -99 |  | -94 | -99 | -99 | -99 |  | -94 | -99 | -99 | -99 | -99 | -93 | -99 | -99 | -99 | -99 | -93 | -99 | -99 | -99 | -99 | -93 | -99 | -99 | -99 | -99 | -93 | -99 | -99 |  |  | -96 | -99 | -99 | -99 |  | -94 | -99 | -99 | -99 | -99 | -93
| 5865 | 173 | -99 |  |  |  | -99 | -99 | -99 |  |  | -96 | -99 | -99 | -99 |  | -94 | -99 | -99 | -99 | -99 | -93 | -99 | -99 |  |  | -96 | -99 | -99 | -99 |  | -94 | -99 | -99 | -99 | -99 | -93 | -99 |  |  |  | -99 | -99 | -99 |  |  | -96 | -99 | -99 |  |  | -96 | -99 | -99 | -99 |  | -94 | -99 | -99 | -99 |  | -94 | -99 | -99 | -99 |  | -94 | -99 | -99 | -99 | -99 | -93 | -99 | -99 | -99 | -99 | -93 | -99 | -99 | -99 | -99 | -93 | -99 | -99 | -99 | -99 | -93 | -99 | -99 |  |  | -96 | -99 | -99 |  |  | -96 | -99 | -99 | -99 |  | -94 | -99 | -99 | -99 |  | -94 | -99 | -99 | -99 |  | -94 | -99 | -99 | -99 | -99 | -93 | -99 | -99 | -99 | -99 | -93 | -99 | -99 | -99 | -99 | -93 | -99 | -99 | -99 | -99 | -93 | -99 | -99 |  |  | -96 | -99 | -99 | -99 |  | -94 | -99 | -99 | -99 | -99 | -93 | 0 |  |  |  | 0 | 0 | 0 |  |  | 0 | 0 | 0 | 0 |  | 0 | 0 | 0 | 0 | 0 | 0 | 0 |  |  |  | 0 | 0 | 0 |  |  | 0 | 0 | 0 |  |  | 0 | 0 | 0 | 0 |  | 0 | 0 | 0 | 0 |  | 0 | 0 | 0 | 0 |  | 0 | 0 | 0 | 0 | 0 | 0 | 0 | 0 | 0 | 0 | 0 | 0 | 0 | 0 | 0 | 0 | 0 | 0 | 0 | 0 | 0 | 0 | 0 |  |  | 0 | 0 | 0 |  |  | 0 | 0 | 0 | 0 |  | 0 | 0 | 0 | 0 |  | 0 | 0 | 0 | 0 |  | 0 | 0 | 0 | 0 | 0 | 0 | 0 | 0 | 0 | 0 | 0 | 0 | 0 | 0 | 0 | 0 | 0 | 0 | 0 | 0 | 0 | 0 | 0 |  |  | 0 | 0 | 0 | 0 |  | 0 | 0 | 0 | 0 | 0 | 0 | -99 |  |  |  | -99 | -99 | -99 |  |  | -96 | -99 | -99 | -99 |  | -94 | -99 | -99 | -99 | -99 | -93 | -99 |  |  |  | -99 | -99 | -99 |  |  | -96 | -99 | -99 |  |  | -96 | -99 | -99 | -99 |  | -94 | -99 | -99 | -99 |  | -94 | -99 | -99 | -99 |  | -94 | -99 | -99 | -99 | -99 | -93 | -99 | -99 | -99 | -99 | -93 | -99 | -99 | -99 | -99 | -93 | -99 | -99 | -99 | -99 | -93 | -99 | -99 |  |  | -96 | -99 | -99 |  |  | -96 | -99 | -99 | -99 |  | -94 | -99 | -99 | -99 |  | -94 | -99 | -99 | -99 |  | -94 | -99 | -99 | -99 | -99 | -93 | -99 | -99 | -99 | -99 | -93 | -99 | -99 | -99 | -99 | -93 | -99 | -99 | -99 | -99 | -93 | -99 | -99 |  |  | -96 | -99 | -99 | -99 |  | -94 | -99 | -99 | -99 | -99 | -93 | -99 |  |  |  | -99 | -99 | -99 |  |  | -96 | -99 | -99 | -99 |  | -94 | -99 | -99 | -99 | -99 | -93 | -99 |  |  |  | -99 | -99 | -99 |  |  | -96 | -99 | -99 |  |  | -96 | -99 | -99 | -99 |  | -94 | -99 | -99 | -99 |  | -94 | -99 | -99 | -99 |  | -94 | -99 | -99 | -99 | -99 | -93 | -99 | -99 | -99 | -99 | -93 | -99 | -99 | -99 | -99 | -93 | -99 | -99 | -99 | -99 | -93 | -99 | -99 |  |  | -96 | -99 | -99 |  |  | -96 | -99 | -99 | -99 |  | -94 | -99 | -99 | -99 |  | -94 | -99 | -99 | -99 |  | -94 | -99 | -99 | -99 | -99 | -93 | -99 | -99 | -99 | -99 | -93 | -99 | -99 | -99 | -99 | -93 | -99 | -99 | -99 | -99 | -93 | -99 | -99 |  |  | -96 | -99 | -99 | -99 |  | -94 | -99 | -99 | -99 | -99 | -93
Note on PG8: Conducted Bandedge Average
Note on PL8: Conducted Bandedge Average
Note on RY8: Conducted Bandedge Average
Note on SN8: Conducted Bandedge Average
Note on SS8: Conducted Bandedge Average
Note on PG16: Conducted Bandedge Average
Note on PL16: Conducted Bandedge Average
Note on RY16: Conducted Bandedge Average
Note on SN16: Conducted Bandedge Average
Note on SS16: Conducted Bandedge Average

## 5GHz XOR -Q
5 GHz Max Power (in dBm)
Regulatory Domain: -Q, Antenna Gain: 6 dBi
DFS Channels Are In Italics |  |  | Non HT20 | [19 empty] | Non HT20 - Beam Form | [14 empty] | HT/VHT20 | [49 empty] | HT/VHT20 - Beam Form | [44 empty] | HT/VHT20 - STBC | [14 empty] | Non HT40 | [19 empty] | HT/VHT40 | [49 empty] | HT/VHT40 - Beam Form | [44 empty] | HT/VHT40 - STBC | [14 empty] | Non HT80 | [19 empty] | VHT80 | [49 empty] | VHT80 - Beam Form | [44 empty] | VHT80 - STBC | [14 empty] | Non HT160 | [19 empty] | VHT160 | [49 empty] | VHT160 - Beam Form | [44 empty] | VHT160 - STBC
|  |  | Single Antenna |  |  |  |  | Dual Antennas |  |  |  |  | Triple Antennas |  |  |  |  | Quad Antennas |  |  |  |  | Dual Antennas |  |  |  |  | Triple Antennas |  |  |  |  | Quad Antennas |  |  |  |  | Single Antenna |  |  |  |  | Dual Antennas |  |  |  |  | Dual Antennas |  |  |  |  | Triple Antennas |  |  |  |  | Triple Antennas |  |  |  |  | Triple Antennas |  |  |  |  | Quad Antennas |  |  |  |  | Quad Antennas |  |  |  |  | Quad Antennas |  |  |  |  | Quad Antennas |  |  |  |  | Dual Antennas |  |  |  |  | Dual Antennas |  |  |  |  | Triple Antennas |  |  |  |  | Triple Antennas |  |  |  |  | Triple Antennas |  |  |  |  | Quad Antennas |  |  |  |  | Quad Antennas |  |  |  |  | Quad Antennas |  |  |  |  | Quad Antennas |  |  |  |  | Dual Antennas |  |  |  |  | Triple Antennas |  |  |  |  | Quad Antennas |  |  |  |  | Single Antenna |  |  |  |  | Dual Antennas |  |  |  |  | Triple Antennas |  |  |  |  | Quad Antennas |  |  |  |  | Single Antenna |  |  |  |  | Dual Antennas |  |  |  |  | Dual Antennas |  |  |  |  | Triple Antennas |  |  |  |  | Triple Antennas |  |  |  |  | Triple Antennas |  |  |  |  | Quad Antennas |  |  |  |  | Quad Antennas |  |  |  |  | Quad Antennas |  |  |  |  | Quad Antennas |  |  |  |  | Dual Antennas |  |  |  |  | Dual Antennas |  |  |  |  | Triple Antennas |  |  |  |  | Triple Antennas |  |  |  |  | Triple Antennas |  |  |  |  | Quad Antennas |  |  |  |  | Quad Antennas |  |  |  |  | Quad Antennas |  |  |  |  | Quad Antennas |  |  |  |  | Dual Antennas |  |  |  |  | Triple Antennas |  |  |  |  | Quad Antennas |  |  |  |  | Single Antenna |  |  |  |  | Dual Antennas |  |  |  |  | Triple Antennas |  |  |  |  | Quad Antennas |  |  |  |  | Single Antenna |  |  |  |  | Dual Antennas |  |  |  |  | Dual Antennas |  |  |  |  | Triple Antennas |  |  |  |  | Triple Antennas |  |  |  |  | Triple Antennas |  |  |  |  | Quad Antennas |  |  |  |  | Quad Antennas |  |  |  |  | Quad Antennas |  |  |  |  | Quad Antennas |  |  |  |  | Dual Antennas |  |  |  |  | Dual Antennas |  |  |  |  | Triple Antennas |  |  |  |  | Triple Antennas |  |  |  |  | Triple Antennas |  |  |  |  | Quad Antennas |  |  |  |  | Quad Antennas |  |  |  |  | Quad Antennas |  |  |  |  | Quad Antennas |  |  |  |  | Dual Antennas |  |  |  |  | Triple Antennas |  |  |  |  | Quad Antennas |  |  |  |  | Single Antenna |  |  |  |  | Dual Antennas |  |  |  |  | Triple Antennas |  |  |  |  | Quad Antennas |  |  |  |  | Single Antenna |  |  |  |  | Dual Antennas |  |  |  |  | Dual Antennas |  |  |  |  | Triple Antennas |  |  |  |  | Triple Antennas |  |  |  |  | Triple Antennas |  |  |  |  | Quad Antennas |  |  |  |  | Quad Antennas |  |  |  |  | Quad Antennas |  |  |  |  | Quad Antennas |  |  |  |  | Dual Antennas |  |  |  |  | Dual Antennas |  |  |  |  | Triple Antennas |  |  |  |  | Triple Antennas |  |  |  |  | Triple Antennas |  |  |  |  | Quad Antennas |  |  |  |  | Quad Antennas |  |  |  |  | Quad Antennas |  |  |  |  | Quad Antennas |  |  |  |  | Dual Antennas |  |  |  |  | Triple Antennas |  |  |  |  | Quad Antennas
|  |  | 6 to 54 Mb/s |  |  |  |  | 6 to 54 Mb/s |  |  |  |  | 6 to 54 Mb/s |  |  |  |  | 6 to 54 Mb/s |  |  |  |  | 6 to 54 Mb/s |  |  |  |  | 6 to 54 Mb/s |  |  |  |  | 6 to 54 Mb/s |  |  |  |  | M0 to M7 |  |  |  |  | M0 to M7 |  |  |  |  | M8 to M15 |  |  |  |  | M0 to M7 |  |  |  |  | M8 to M15 |  |  |  |  | M16 to M23 |  |  |  |  | M0 to M7 |  |  |  |  | M8 to M15 |  |  |  |  | M16 to M23 |  |  |  |  | M24 to M31 |  |  |  |  | M0 to M7 |  |  |  |  | M8 to M15 |  |  |  |  | M0 to M7 |  |  |  |  | M8 to M15 |  |  |  |  | M16 to M23 |  |  |  |  | M0 to M7 |  |  |  |  | M8 to M15 |  |  |  |  | M16 to M23 |  |  |  |  | M24 to M31 |  |  |  |  | M0 to M7 |  |  |  |  | M0 to M7 |  |  |  |  | M0 to M7 |  |  |  |  | 6 to 54 Mb/s |  |  |  |  | 6 to 54 Mb/s |  |  |  |  | 6 to 54 Mb/s |  |  |  |  | 6 to 54 Mb/s |  |  |  |  | M0 to M7 |  |  |  |  | M0 to M7 |  |  |  |  | M8 to M15 |  |  |  |  | M0 to M7 |  |  |  |  | M8 to M15 |  |  |  |  | M16 to M23 |  |  |  |  | M0 to M7 |  |  |  |  | M8 to M15 |  |  |  |  | M16 to M23 |  |  |  |  | M24 to M31 |  |  |  |  | M0 to M7 |  |  |  |  | M8 to M15 |  |  |  |  | M0 to M7 |  |  |  |  | M8 to M15 |  |  |  |  | M16 to M23 |  |  |  |  | M0 to M7 |  |  |  |  | M8 to M15 |  |  |  |  | M16 to M23 |  |  |  |  | M24 to M31 |  |  |  |  | M0 to M7 |  |  |  |  | M0 to M7 |  |  |  |  | M0 to M7 |  |  |  |  | 6 to 54 Mb/s |  |  |  |  | 6 to 54 Mb/s |  |  |  |  | 6 to 54 Mb/s |  |  |  |  | 6 to 54 Mb/s |  |  |  |  | M0.1 to M9.1 |  |  |  |  | M0.1 to M9.1 |  |  |  |  | M0.2 to M9.2 |  |  |  |  | M0.1 to M9.1 |  |  |  |  | M0.2 to M9.2 |  |  |  |  | M0.3 to M9.3 |  |  |  |  | M0.1 to M9.1 |  |  |  |  | M0.2 to M9.2 |  |  |  |  | M0.3 to M9.3 |  |  |  |  | M0.4 to M9.4 |  |  |  |  | M0.1 to M9.1 |  |  |  |  | M0.2 to M9.2 |  |  |  |  | M0.1 to M9.1 |  |  |  |  | M0.2 to M9.2 |  |  |  |  | M0.3 to M9.3 |  |  |  |  | M0.1 to M9.1 |  |  |  |  | M0.2 to M9.2 |  |  |  |  | M0.3 to M9.3 |  |  |  |  | M0.4 to M9.4 |  |  |  |  | M0.1 to M9.1 |  |  |  |  | M0.1 to M9.1 |  |  |  |  | M0.1 to M9.1 |  |  |  |  | 6 to 54 Mb/s |  |  |  |  | 6 to 54 Mb/s |  |  |  |  | 6 to 54 Mb/s |  |  |  |  | 6 to 54 Mb/s |  |  |  |  | M0.1 to M9.1 |  |  |  |  | M0.1 to M9.1 |  |  |  |  | M0.2 to M9.2 |  |  |  |  | M0.1 to M9.1 |  |  |  |  | M0.2 to M9.2 |  |  |  |  | M0.3 to M9.3 |  |  |  |  | M0.1 to M9.1 |  |  |  |  | M0.2 to M9.2 |  |  |  |  | M0.3 to M9.3 |  |  |  |  | M0.4 to M9.4 |  |  |  |  | M0.1 to M9.1 |  |  |  |  | M0.2 to M9.2 |  |  |  |  | M0.1 to M9.1 |  |  |  |  | M0.2 to M9.2 |  |  |  |  | M0.3 to M9.3 |  |  |  |  | M0.1 to M9.1 |  |  |  |  | M0.2 to M9.2 |  |  |  |  | M0.3 to M9.3 |  |  |  |  | M0.4 to M9.4 |  |  |  |  | M0.1 to M9.1 |  |  |  |  | M0.1 to M9.1 |  |  |  |  | M0.1 to M9.1
[38 empty] | M0.1 to M9.1 |  |  |  |  | M0.1 to M9.1 |  |  |  |  | M0.2 to M9.2 |  |  |  |  | M0.1 to M9.1 |  |  |  |  | M0.2 to M9.2 |  |  |  |  | M0.3 to M9.3 |  |  |  |  | M0.1 to M9.1 |  |  |  |  | M0.2 to M9.2 |  |  |  |  | M0.3 to M9.3 |  |  |  |  | M0.4 to M9.4 |  |  |  |  | M0.1 to M9.1 |  |  |  |  | M0.2 to M9.2 |  |  |  |  | M0.1 to M9.1 |  |  |  |  | M0.2 to M9.2 |  |  |  |  | M0.3 to M9.3 |  |  |  |  | M0.1 to M9.1 |  |  |  |  | M0.2 to M9.2 |  |  |  |  | M0.3 to M9.3 |  |  |  |  | M0.4 to M9.4 |  |  |  |  | M0.2 to M9.2 |  |  |  |  | M0.2 to M9.2 |  |  |  |  | M0.2 to M9.2 | [24 empty] | M0.1 to M9.1 |  |  |  |  | M0.1 to M9.1 |  |  |  |  | M0.2 to M9.2 |  |  |  |  | M0.1 to M9.1 |  |  |  |  | M0.2 to M9.2 |  |  |  |  | M0.3 to M9.3 |  |  |  |  | M0.1 to M9.1 |  |  |  |  | M0.2 to M9.2 |  |  |  |  | M0.3 to M9.3 |  |  |  |  | M0.4 to M9.4 |  |  |  |  | M0.1 to M9.1 |  |  |  |  | M0.2 to M9.2 |  |  |  |  | M0.1 to M9.1 |  |  |  |  | M0.2 to M9.2 |  |  |  |  | M0.3 to M9.3 |  |  |  |  | M0.1 to M9.1 |  |  |  |  | M0.2 to M9.2 |  |  |  |  | M0.3 to M9.3 |  |  |  |  | M0.4 to M9.4 |  |  |  |  | M0.2 to M9.2 |  |  |  |  | M0.2 to M9.2 |  |  |  |  | M0.2 to M9.2
Band | Freq (MHz) | Ch ID | A | B | C | D | Total Pwr | A | B | C | D | Total Pwr | A | B | C | D | Total Pwr | A | B | C | D | Total Pwr | A | B | C | D | Total Pwr | A | B | C | D | Total Pwr | A | B | C | D | Total Pwr | A | B | C | D | Total Pwr | A | B | C | D | Total Pwr | A | B | C | D | Total Pwr | A | B | C | D | Total Pwr | A | B | C | D | Total Pwr | A | B | C | D | Total Pwr | A | B | C | D | Total Pwr | A | B | C | D | Total Pwr | A | B | C | D | Total Pwr | A | B | C | D | Total Pwr | A | B | C | D | Total Pwr | A | B | C | D | Total Pwr | A | B | C | D | Total Pwr | A | B | C | D | Total Pwr | A | B | C | D | Total Pwr | A | B | C | D | Total Pwr | A | B | C | D | Total Pwr | A | B | C | D | Total Pwr | A | B | C | D | Total Pwr | A | B | C | D | Total Pwr | A | B | C | D | Total Pwr | A | B | C | D | Total Pwr | A | B | C | D | Total Pwr | A | B | C | D | Total Pwr | A | B | C | D | Total Pwr | A | B | C | D | Total Pwr | A | B | C | D | Total Pwr | A | B | C | D | Total Pwr | A | B | C | D | Total Pwr | A | B | C | D | Total Pwr | A | B | C | D | Total Pwr | A | B | C | D | Total Pwr | A | B | C | D | Total Pwr | A | B | C | D | Total Pwr | A | B | C | D | Total Pwr | A | B | C | D | Total Pwr | A | B | C | D | Total Pwr | A | B | C | D | Total Pwr | A | B | C | D | Total Pwr | A | B | C | D | Total Pwr | A | B | C | D | Total Pwr | A | B | C | D | Total Pwr | A | B | C | D | Total Pwr | A | B | C | D | Total Pwr | A | B | C | D | Total Pwr | A | B | C | D | Total Pwr | A | B | C | D | Total Pwr | A | B | C | D | Total Pwr | A | B | C | D | Total Pwr | A | B | C | D | Total Pwr | A | B | C | D | Total Pwr | A | B | C | D | Total Pwr | A | B | C | D | Total Pwr | A | B | C | D | Total Pwr | A | B | C | D | Total Pwr | A | B | C | D | Total Pwr | A | B | C | D | Total Pwr | A | B | C | D | Total Pwr | A | B | C | D | Total Pwr | A | B | C | D | Total Pwr | A | B | C | D | Total Pwr | A | B | C | D | Total Pwr | A | B | C | D | Total Pwr | A | B | C | D | Total Pwr | A | B | C | D | Total Pwr | A | B | C | D | Total Pwr | A | B | C | D | Total Pwr | A | B | C | D | Total Pwr | A | B | C | D | Total Pwr | A | B | C | D | Total Pwr | A | B | C | D | Total Pwr | A | B | C | D | Total Pwr | A | B | C | D | Total Pwr | A | B | C | D | Total Pwr | A | B | C | D | Total Pwr | A | B | C | D | Total Pwr | A | B | C | D | Total Pwr | A | B | C | D | Total Pwr | A | B | C | D | Total Pwr | A | B | C | D | Total Pwr | A | B | C | D | Total Pwr | A | B | C | D | Total Pwr | A | B | C | D | Total Pwr | A | B | C | D | Total Pwr | A | B | C | D | Total Pwr | A | B | C | D | Total Pwr | A | B | C | D | Total Pwr | A | B | C | D | Total Pwr | A | B | C | D | Total Pwr | A | B | C | D | Total Pwr | A | B | C | D | Total Pwr | A | B | C | D | Total Pwr | A | B | C | D | Total Pwr | A | B | C | D | Total Pwr | A | B | C | D | Total Pwr | A | B | C | D | Total Pwr | A | B | C | D | Total Pwr | A | B | C | D | Total Pwr | A | B | C | D | Total Pwr | A | B | C | D | Total Pwr
UNII-1 | 5180 | 36 | 15 |  |  |  | 17 | 12 | 12 |  |  | 15 | 11 | 11 | 11 |  | 16 | 10 | 10 | 10 | 10 | 16 | 9 | 9 |  |  | 12 | 6 | 6 | 6 |  | 11 | 4 | 4 | 4 | 4 | 10 | 15 |  |  |  | 15 | 12 | 12 |  |  | 15 | 12 | 12 |  |  | 15 | 11 | 11 | 11 |  | 16 | 11 | 11 | 11 |  | 16 | 11 | 11 | 11 |  | 16 | 10 | 10 | 10 | 10 | 16 | 10 | 10 | 10 | 10 | 16 | 10 | 10 | 10 | 10 | 16 | 10 | 10 | 10 | 10 | 16 | 9 | 9 |  |  | 12 | 12 | 12 |  |  | 15 | 6 | 6 | 6 |  | 11 | 9 | 9 | 9 |  | 14 | 11 | 11 | 11 |  | 16 | 4 | 4 | 4 | 4 | 10 | 7 | 7 | 7 | 7 | 13 | 9 | 9 | 9 | 9 | 15 | 10 | 10 | 10 | 10 | 16 | 12 | 12 |  |  | 15 | 11 | 11 | 11 |  | 16 | 10 | 10 | 10 | 10 | 16 | 16 |  |  |  | 16 | 13 | 13 |  |  | 16 | 11 | 11 | 11 |  | 16 | 10 | 10 | 10 | 10 | 16 | 15 |  |  |  | 15 | 13 | 13 |  |  | 16 | 13 | 13 |  |  | 16 | 12 | 12 | 12 |  | 17 | 12 | 12 | 12 |  | 17 | 12 | 12 | 12 |  | 17 | 10 | 10 | 10 | 10 | 16 | 10 | 10 | 10 | 10 | 16 | 10 | 10 | 10 | 10 | 16 | 10 | 10 | 10 | 10 | 16 | 10 | 10 |  |  | 13 | 13 | 13 |  |  | 16 | 7 | 7 | 7 |  | 12 | 10 | 10 | 10 |  | 15 | 12 | 12 | 12 |  | 17 | 4 | 4 | 4 | 4 | 10 | 7 | 7 | 7 | 7 | 13 | 9 | 9 | 9 | 9 | 15 | 10 | 10 | 10 | 10 | 16 | 13 | 13 |  |  | 16 | 12 | 12 | 12 |  | 17 | 10 | 10 | 10 | 10 | 16 | 15 |  |  |  | 15 | 13 | 13 |  |  | 16 | 11 | 11 | 11 |  | 16 | 10 | 10 | 10 | 10 | 16 | 15 |  |  |  | 15 | 13 | 13 |  |  | 16 | 13 | 13 |  |  | 16 | 11 | 11 | 11 |  | 16 | 11 | 11 | 11 |  | 16 | 11 | 11 | 11 |  | 16 | 10 | 10 | 10 | 10 | 16 | 10 | 10 | 10 | 10 | 16 | 10 | 10 | 10 | 10 | 16 | 10 | 10 | 10 | 10 | 16 | 10 | 10 |  |  | 13 | 13 | 13 |  |  | 16 | 6 | 6 | 6 |  | 11 | 9 | 9 | 9 |  | 14 | 11 | 11 | 11 |  | 16 | 4 | 4 | 4 | 4 | 10 | 7 | 7 | 7 | 7 | 13 | 9 | 9 | 9 | 9 | 15 | 10 | 10 | 10 | 10 | 16 | 13 | 13 |  |  | 16 | 11 | 11 | 11 |  | 16 | 10 | 10 | 10 | 10 | 16 | 16 |  |  |  | 16 | 14 | 14 |  |  | 17 | 12 | 12 | 12 |  | 17 | 10 | 10 | 10 | 10 | 16 | 16 |  |  |  | 16 | 14 | 14 |  |  | 17 | 14 | 14 |  |  | 17 | 12 | 12 | 12 |  | 17 | 12 | 12 | 12 |  | 17 | 12 | 12 | 12 |  | 17 | 11 | 11 | 11 | 11 | 17 | 11 | 11 | 11 | 11 | 17 | 11 | 11 | 11 | 11 | 17 | 11 | 11 | 11 | 11 | 17 | 11 | 11 |  |  | 14 | 14 | 14 |  |  | 17 | 7 | 7 | 7 |  | 12 | 10 | 10 | 10 |  | 15 | 12 | 12 | 12 |  | 17 | 5 | 5 | 5 | 5 | 11 | 8 | 8 | 8 | 8 | 14 | 10 | 10 | 10 | 10 | 16 | 11 | 11 | 11 | 11 | 17 | 14 | 14 |  |  | 17 | 12 | 12 | 12 |  | 17 | 11 | 11 | 11 | 11 | 17
| 5200 | 40 | 15 |  |  |  | 17 | 12 | 12 |  |  | 15 | 11 | 11 | 11 |  | 16 | 10 | 10 | 10 | 10 | 16 | 9 | 9 |  |  | 12 | 6 | 6 | 6 |  | 11 | 4 | 4 | 4 | 4 | 10 | 15 |  |  |  | 15 | 12 | 12 |  |  | 15 | 12 | 12 |  |  | 15 | 11 | 11 | 11 |  | 16 | 11 | 11 | 11 |  | 16 | 11 | 11 | 11 |  | 16 | 10 | 10 | 10 | 10 | 16 | 10 | 10 | 10 | 10 | 16 | 10 | 10 | 10 | 10 | 16 | 10 | 10 | 10 | 10 | 16 | 9 | 9 |  |  | 12 | 12 | 12 |  |  | 15 | 6 | 6 | 6 |  | 11 | 9 | 9 | 9 |  | 14 | 11 | 11 | 11 |  | 16 | 4 | 4 | 4 | 4 | 10 | 7 | 7 | 7 | 7 | 13 | 9 | 9 | 9 | 9 | 15 | 10 | 10 | 10 | 10 | 16 | 12 | 12 |  |  | 15 | 11 | 11 | 11 |  | 16 | 10 | 10 | 10 | 10 | 16 | 0 |  |  |  | 0 | 0 | 0 |  |  | 0 | 0 | 0 | 0 |  | 0 | 0 | 0 | 0 | 0 | 0 | 0 |  |  |  | 0 | 0 | 0 |  |  | 0 | 0 | 0 |  |  | 0 | 0 | 0 | 0 |  | 0 | 0 | 0 | 0 |  | 0 | 0 | 0 | 0 |  | 0 | 0 | 0 | 0 | 0 | 0 | 0 | 0 | 0 | 0 | 0 | 0 | 0 | 0 | 0 | 0 | 0 | 0 | 0 | 0 | 0 | 0 | 0 |  |  | 0 | 0 | 0 |  |  | 0 | 0 | 0 | 0 |  | 0 | 0 | 0 | 0 |  | 0 | 0 | 0 | 0 |  | 0 | 0 | 0 | 0 | 0 | 0 | 0 | 0 | 0 | 0 | 0 | 0 | 0 | 0 | 0 | 0 | 0 | 0 | 0 | 0 | 0 | 0 | 0 |  |  | 0 | 0 | 0 | 0 |  | 0 | 0 | 0 | 0 | 0 | 0 | 0 |  |  |  | 0 | 0 | 0 |  |  | 0 | 0 | 0 | 0 |  | 0 | 0 | 0 | 0 | 0 | 0 | 0 |  |  |  | 0 | 0 | 0 |  |  | 0 | 0 | 0 |  |  | 0 | 0 | 0 | 0 |  | 0 | 0 | 0 | 0 |  | 0 | 0 | 0 | 0 |  | 0 | 0 | 0 | 0 | 0 | 0 | 0 | 0 | 0 | 0 | 0 | 0 | 0 | 0 | 0 | 0 | 0 | 0 | 0 | 0 | 0 | 0 | 0 |  |  | 0 | 0 | 0 |  |  | 0 | 0 | 0 | 0 |  | 0 | 0 | 0 | 0 |  | 0 | 0 | 0 | 0 |  | 0 | 0 | 0 | 0 | 0 | 0 | 0 | 0 | 0 | 0 | 0 | 0 | 0 | 0 | 0 | 0 | 0 | 0 | 0 | 0 | 0 | 0 | 0 |  |  | 0 | 0 | 0 | 0 |  | 0 | 0 | 0 | 0 | 0 | 0 | 0 |  |  |  | 0 | 0 | 0 |  |  | 0 | 0 | 0 | 0 |  | 0 | 0 | 0 | 0 | 0 | 0 | 0 |  |  |  | 0 | 0 | 0 |  |  | 0 | 0 | 0 |  |  | 0 | 0 | 0 | 0 |  | 0 | 0 | 0 | 0 |  | 0 | 0 | 0 | 0 |  | 0 | 0 | 0 | 0 | 0 | 0 | 0 | 0 | 0 | 0 | 0 | 0 | 0 | 0 | 0 | 0 | 0 | 0 | 0 | 0 | 0 | 0 | 0 |  |  | 0 | 0 | 0 |  |  | 0 | 0 | 0 | 0 |  | 0 | 0 | 0 | 0 |  | 0 | 0 | 0 | 0 |  | 0 | 0 | 0 | 0 | 0 | 0 | 0 | 0 | 0 | 0 | 0 | 0 | 0 | 0 | 0 | 0 | 0 | 0 | 0 | 0 | 0 | 0 | 0 |  |  | 0 | 0 | 0 | 0 |  | 0 | 0 | 0 | 0 | 0 | 0
| 5220 | 44 | 15 |  |  |  | 17 | 12 | 12 |  |  | 15 | 11 | 11 | 11 |  | 16 | 10 | 10 | 10 | 10 | 16 | 9 | 9 |  |  | 12 | 6 | 6 | 6 |  | 11 | 4 | 4 | 4 | 4 | 10 | 15 |  |  |  | 15 | 12 | 12 |  |  | 15 | 12 | 12 |  |  | 15 | 11 | 11 | 11 |  | 16 | 11 | 11 | 11 |  | 16 | 11 | 11 | 11 |  | 16 | 10 | 10 | 10 | 10 | 16 | 10 | 10 | 10 | 10 | 16 | 10 | 10 | 10 | 10 | 16 | 10 | 10 | 10 | 10 | 16 | 9 | 9 |  |  | 12 | 12 | 12 |  |  | 15 | 6 | 6 | 6 |  | 11 | 9 | 9 | 9 |  | 14 | 11 | 11 | 11 |  | 16 | 4 | 4 | 4 | 4 | 10 | 7 | 7 | 7 | 7 | 13 | 9 | 9 | 9 | 9 | 15 | 10 | 10 | 10 | 10 | 16 | 12 | 12 |  |  | 15 | 11 | 11 | 11 |  | 16 | 10 | 10 | 10 | 10 | 16 | 16 |  |  |  | 16 | 13 | 13 |  |  | 16 | 11 | 11 | 11 |  | 16 | 10 | 10 | 10 | 10 | 16 | 15 |  |  |  | 15 | 13 | 13 |  |  | 16 | 13 | 13 |  |  | 16 | 12 | 12 | 12 |  | 17 | 12 | 12 | 12 |  | 17 | 12 | 12 | 12 |  | 17 | 10 | 10 | 10 | 10 | 16 | 10 | 10 | 10 | 10 | 16 | 10 | 10 | 10 | 10 | 16 | 10 | 10 | 10 | 10 | 16 | 10 | 10 |  |  | 13 | 13 | 13 |  |  | 16 | 7 | 7 | 7 |  | 12 | 10 | 10 | 10 |  | 15 | 12 | 12 | 12 |  | 17 | 4 | 4 | 4 | 4 | 10 | 7 | 7 | 7 | 7 | 13 | 9 | 9 | 9 | 9 | 15 | 10 | 10 | 10 | 10 | 16 | 13 | 13 |  |  | 16 | 12 | 12 | 12 |  | 17 | 10 | 10 | 10 | 10 | 16 | 0 |  |  |  | 0 | 0 | 0 |  |  | 0 | 0 | 0 | 0 |  | 0 | 0 | 0 | 0 | 0 | 0 | 0 |  |  |  | 0 | 0 | 0 |  |  | 0 | 0 | 0 |  |  | 0 | 0 | 0 | 0 |  | 0 | 0 | 0 | 0 |  | 0 | 0 | 0 | 0 |  | 0 | 0 | 0 | 0 | 0 | 0 | 0 | 0 | 0 | 0 | 0 | 0 | 0 | 0 | 0 | 0 | 0 | 0 | 0 | 0 | 0 | 0 | 0 |  |  | 0 | 0 | 0 |  |  | 0 | 0 | 0 | 0 |  | 0 | 0 | 0 | 0 |  | 0 | 0 | 0 | 0 |  | 0 | 0 | 0 | 0 | 0 | 0 | 0 | 0 | 0 | 0 | 0 | 0 | 0 | 0 | 0 | 0 | 0 | 0 | 0 | 0 | 0 | 0 | 0 |  |  | 0 | 0 | 0 | 0 |  | 0 | 0 | 0 | 0 | 0 | 0 | 0 |  |  |  | 0 | 0 | 0 |  |  | 0 | 0 | 0 | 0 |  | 0 | 0 | 0 | 0 | 0 | 0 | 0 |  |  |  | 0 | 0 | 0 |  |  | 0 | 0 | 0 |  |  | 0 | 0 | 0 | 0 |  | 0 | 0 | 0 | 0 |  | 0 | 0 | 0 | 0 |  | 0 | 0 | 0 | 0 | 0 | 0 | 0 | 0 | 0 | 0 | 0 | 0 | 0 | 0 | 0 | 0 | 0 | 0 | 0 | 0 | 0 | 0 | 0 |  |  | 0 | 0 | 0 |  |  | 0 | 0 | 0 | 0 |  | 0 | 0 | 0 | 0 |  | 0 | 0 | 0 | 0 |  | 0 | 0 | 0 | 0 | 0 | 0 | 0 | 0 | 0 | 0 | 0 | 0 | 0 | 0 | 0 | 0 | 0 | 0 | 0 | 0 | 0 | 0 | 0 |  |  | 0 | 0 | 0 | 0 |  | 0 | 0 | 0 | 0 | 0 | 0
| 5240 | 48 | 15 |  |  |  | 17 | 12 | 12 |  |  | 15 | 11 | 11 | 11 |  | 16 | 10 | 10 | 10 | 10 | 16 | 9 | 9 |  |  | 12 | 6 | 6 | 6 |  | 11 | 4 | 4 | 4 | 4 | 10 | 15 |  |  |  | 15 | 12 | 12 |  |  | 15 | 12 | 12 |  |  | 15 | 11 | 11 | 11 |  | 16 | 11 | 11 | 11 |  | 16 | 11 | 11 | 11 |  | 16 | 10 | 10 | 10 | 10 | 16 | 10 | 10 | 10 | 10 | 16 | 10 | 10 | 10 | 10 | 16 | 10 | 10 | 10 | 10 | 16 | 9 | 9 |  |  | 12 | 12 | 12 |  |  | 15 | 6 | 6 | 6 |  | 11 | 9 | 9 | 9 |  | 14 | 11 | 11 | 11 |  | 16 | 4 | 4 | 4 | 4 | 10 | 7 | 7 | 7 | 7 | 13 | 9 | 9 | 9 | 9 | 15 | 10 | 10 | 10 | 10 | 16 | 12 | 12 |  |  | 15 | 11 | 11 | 11 |  | 16 | 10 | 10 | 10 | 10 | 16 | 0 |  |  |  | 0 | 0 | 0 |  |  | 0 | 0 | 0 | 0 |  | 0 | 0 | 0 | 0 | 0 | 0 | 0 |  |  |  | 0 | 0 | 0 |  |  | 0 | 0 | 0 |  |  | 0 | 0 | 0 | 0 |  | 0 | 0 | 0 | 0 |  | 0 | 0 | 0 | 0 |  | 0 | 0 | 0 | 0 | 0 | 0 | 0 | 0 | 0 | 0 | 0 | 0 | 0 | 0 | 0 | 0 | 0 | 0 | 0 | 0 | 0 | 0 | 0 |  |  | 0 | 0 | 0 |  |  | 0 | 0 | 0 | 0 |  | 0 | 0 | 0 | 0 |  | 0 | 0 | 0 | 0 |  | 0 | 0 | 0 | 0 | 0 | 0 | 0 | 0 | 0 | 0 | 0 | 0 | 0 | 0 | 0 | 0 | 0 | 0 | 0 | 0 | 0 | 0 | 0 |  |  | 0 | 0 | 0 | 0 |  | 0 | 0 | 0 | 0 | 0 | 0 | 0 |  |  |  | 0 | 0 | 0 |  |  | 0 | 0 | 0 | 0 |  | 0 | 0 | 0 | 0 | 0 | 0 | 0 |  |  |  | 0 | 0 | 0 |  |  | 0 | 0 | 0 |  |  | 0 | 0 | 0 | 0 |  | 0 | 0 | 0 | 0 |  | 0 | 0 | 0 | 0 |  | 0 | 0 | 0 | 0 | 0 | 0 | 0 | 0 | 0 | 0 | 0 | 0 | 0 | 0 | 0 | 0 | 0 | 0 | 0 | 0 | 0 | 0 | 0 |  |  | 0 | 0 | 0 |  |  | 0 | 0 | 0 | 0 |  | 0 | 0 | 0 | 0 |  | 0 | 0 | 0 | 0 |  | 0 | 0 | 0 | 0 | 0 | 0 | 0 | 0 | 0 | 0 | 0 | 0 | 0 | 0 | 0 | 0 | 0 | 0 | 0 | 0 | 0 | 0 | 0 |  |  | 0 | 0 | 0 | 0 |  | 0 | 0 | 0 | 0 | 0 | 0 | 0 |  |  |  | 0 | 0 | 0 |  |  | 0 | 0 | 0 | 0 |  | 0 | 0 | 0 | 0 | 0 | 0 | 0 |  |  |  | 0 | 0 | 0 |  |  | 0 | 0 | 0 |  |  | 0 | 0 | 0 | 0 |  | 0 | 0 | 0 | 0 |  | 0 | 0 | 0 | 0 |  | 0 | 0 | 0 | 0 | 0 | 0 | 0 | 0 | 0 | 0 | 0 | 0 | 0 | 0 | 0 | 0 | 0 | 0 | 0 | 0 | 0 | 0 | 0 |  |  | 0 | 0 | 0 |  |  | 0 | 0 | 0 | 0 |  | 0 | 0 | 0 | 0 |  | 0 | 0 | 0 | 0 |  | 0 | 0 | 0 | 0 | 0 | 0 | 0 | 0 | 0 | 0 | 0 | 0 | 0 | 0 | 0 | 0 | 0 | 0 | 0 | 0 | 0 | 0 | 0 |  |  | 0 | 0 | 0 | 0 |  | 0 | 0 | 0 | 0 | 0 | 0
UNII-2 | 5260 | 52 | 15 |  |  |  | 17 | 12 | 12 |  |  | 15 | 11 | 11 | 11 |  | 16 | 10 | 10 | 10 | 10 | 16 | 9 | 9 |  |  | 12 | 7 | 7 | 7 |  | 12 | 4 | 4 | 4 | 4 | 10 | 15 |  |  |  | 15 | 12 | 12 |  |  | 15 | 12 | 12 |  |  | 15 | 11 | 11 | 11 |  | 16 | 11 | 11 | 11 |  | 16 | 11 | 11 | 11 |  | 16 | 10 | 10 | 10 | 10 | 16 | 10 | 10 | 10 | 10 | 16 | 10 | 10 | 10 | 10 | 16 | 10 | 10 | 10 | 10 | 16 | 10 | 10 |  |  | 13 | 13 | 13 |  |  | 16 | 7 | 7 | 7 |  | 12 | 10 | 10 | 10 |  | 15 | 12 | 12 | 12 |  | 17 | 5 | 5 | 5 | 5 | 11 | 8 | 8 | 8 | 8 | 14 | 10 | 10 | 10 | 10 | 16 | 11 | 11 | 11 | 11 | 17 | 12 | 12 |  |  | 15 | 11 | 11 | 11 |  | 16 | 10 | 10 | 10 | 10 | 16 | 16 |  |  |  | 16 | 14 | 14 |  |  | 17 | 12 | 12 | 12 |  | 17 | 11 | 11 | 11 | 11 | 17 | 16 |  |  |  | 16 | 14 | 14 |  |  | 17 | 14 | 14 |  |  | 17 | 12 | 12 | 12 |  | 17 | 12 | 12 | 12 |  | 17 | 12 | 12 | 12 |  | 17 | 11 | 11 | 11 | 11 | 17 | 11 | 11 | 11 | 11 | 17 | 11 | 11 | 11 | 11 | 17 | 11 | 11 | 11 | 11 | 17 | 11 | 11 |  |  | 14 | 14 | 14 |  |  | 17 | 7 | 7 | 7 |  | 12 | 10 | 10 | 10 |  | 15 | 12 | 12 | 12 |  | 17 | 5 | 5 | 5 | 5 | 11 | 8 | 8 | 8 | 8 | 14 | 10 | 10 | 10 | 10 | 16 | 11 | 11 | 11 | 11 | 17 | 14 | 14 |  |  | 17 | 12 | 12 | 12 |  | 17 | 11 | 11 | 11 | 11 | 17 | 16 |  |  |  | 16 | 14 | 14 |  |  | 17 | 12 | 12 | 12 |  | 17 | 11 | 11 | 11 | 11 | 17 | 16 |  |  |  | 16 | 14 | 14 |  |  | 17 | 14 | 14 |  |  | 17 | 12 | 12 | 12 |  | 17 | 12 | 12 | 12 |  | 17 | 12 | 12 | 12 |  | 17 | 11 | 11 | 11 | 11 | 17 | 11 | 11 | 11 | 11 | 17 | 11 | 11 | 11 | 11 | 17 | 11 | 11 | 11 | 11 | 17 | 11 | 11 |  |  | 14 | 14 | 14 |  |  | 17 | 7 | 7 | 7 |  | 12 | 10 | 10 | 10 |  | 15 | 12 | 12 | 12 |  | 17 | 5 | 5 | 5 | 5 | 11 | 8 | 8 | 8 | 8 | 14 | 10 | 10 | 10 | 10 | 16 | 11 | 11 | 11 | 11 | 17 | 14 | 14 |  |  | 17 | 12 | 12 | 12 |  | 17 | 11 | 11 | 11 | 11 | 17 | 0 |  |  |  | 0 | 0 | 0 |  |  | 0 | 0 | 0 | 0 |  | 0 | 0 | 0 | 0 | 0 | 0 | 0 |  |  |  | 0 | 0 | 0 |  |  | 0 | 0 | 0 |  |  | 0 | 0 | 0 | 0 |  | 0 | 0 | 0 | 0 |  | 0 | 0 | 0 | 0 |  | 0 | 0 | 0 | 0 | 0 | 0 | 0 | 0 | 0 | 0 | 0 | 0 | 0 | 0 | 0 | 0 | 0 | 0 | 0 | 0 | 0 | 0 | 0 |  |  | 0 | 0 | 0 |  |  | 0 | 0 | 0 | 0 |  | 0 | 0 | 0 | 0 |  | 0 | 0 | 0 | 0 |  | 0 | 0 | 0 | 0 | 0 | 0 | 0 | 0 | 0 | 0 | 0 | 0 | 0 | 0 | 0 | 0 | 0 | 0 | 0 | 0 | 0 | 0 | 0 |  |  | 0 | 0 | 0 | 0 |  | 0 | 0 | 0 | 0 | 0 | 0
| 5280 | 56 | 15 |  |  |  | 17 | 12 | 12 |  |  | 15 | 11 | 11 | 11 |  | 16 | 10 | 10 | 10 | 10 | 16 | 9 | 9 |  |  | 12 | 7 | 7 | 7 |  | 12 | 4 | 4 | 4 | 4 | 10 | 15 |  |  |  | 15 | 12 | 12 |  |  | 15 | 12 | 12 |  |  | 15 | 11 | 11 | 11 |  | 16 | 11 | 11 | 11 |  | 16 | 11 | 11 | 11 |  | 16 | 10 | 10 | 10 | 10 | 16 | 10 | 10 | 10 | 10 | 16 | 10 | 10 | 10 | 10 | 16 | 10 | 10 | 10 | 10 | 16 | 10 | 10 |  |  | 13 | 13 | 13 |  |  | 16 | 7 | 7 | 7 |  | 12 | 10 | 10 | 10 |  | 15 | 12 | 12 | 12 |  | 17 | 5 | 5 | 5 | 5 | 11 | 8 | 8 | 8 | 8 | 14 | 10 | 10 | 10 | 10 | 16 | 11 | 11 | 11 | 11 | 17 | 12 | 12 |  |  | 15 | 11 | 11 | 11 |  | 16 | 10 | 10 | 10 | 10 | 16 | 0 |  |  |  | 0 | 0 | 0 |  |  | 0 | 0 | 0 | 0 |  | 0 | 0 | 0 | 0 | 0 | 0 | 0 |  |  |  | 0 | 0 | 0 |  |  | 0 | 0 | 0 |  |  | 0 | 0 | 0 | 0 |  | 0 | 0 | 0 | 0 |  | 0 | 0 | 0 | 0 |  | 0 | 0 | 0 | 0 | 0 | 0 | 0 | 0 | 0 | 0 | 0 | 0 | 0 | 0 | 0 | 0 | 0 | 0 | 0 | 0 | 0 | 0 | 0 |  |  | 0 | 0 | 0 |  |  | 0 | 0 | 0 | 0 |  | 0 | 0 | 0 | 0 |  | 0 | 0 | 0 | 0 |  | 0 | 0 | 0 | 0 | 0 | 0 | 0 | 0 | 0 | 0 | 0 | 0 | 0 | 0 | 0 | 0 | 0 | 0 | 0 | 0 | 0 | 0 | 0 |  |  | 0 | 0 | 0 | 0 |  | 0 | 0 | 0 | 0 | 0 | 0 | 0 |  |  |  | 0 | 0 | 0 |  |  | 0 | 0 | 0 | 0 |  | 0 | 0 | 0 | 0 | 0 | 0 | 0 |  |  |  | 0 | 0 | 0 |  |  | 0 | 0 | 0 |  |  | 0 | 0 | 0 | 0 |  | 0 | 0 | 0 | 0 |  | 0 | 0 | 0 | 0 |  | 0 | 0 | 0 | 0 | 0 | 0 | 0 | 0 | 0 | 0 | 0 | 0 | 0 | 0 | 0 | 0 | 0 | 0 | 0 | 0 | 0 | 0 | 0 |  |  | 0 | 0 | 0 |  |  | 0 | 0 | 0 | 0 |  | 0 | 0 | 0 | 0 |  | 0 | 0 | 0 | 0 |  | 0 | 0 | 0 | 0 | 0 | 0 | 0 | 0 | 0 | 0 | 0 | 0 | 0 | 0 | 0 | 0 | 0 | 0 | 0 | 0 | 0 | 0 | 0 |  |  | 0 | 0 | 0 | 0 |  | 0 | 0 | 0 | 0 | 0 | 0 | 0 |  |  |  | 0 | 0 | 0 |  |  | 0 | 0 | 0 | 0 |  | 0 | 0 | 0 | 0 | 0 | 0 | 0 |  |  |  | 0 | 0 | 0 |  |  | 0 | 0 | 0 |  |  | 0 | 0 | 0 | 0 |  | 0 | 0 | 0 | 0 |  | 0 | 0 | 0 | 0 |  | 0 | 0 | 0 | 0 | 0 | 0 | 0 | 0 | 0 | 0 | 0 | 0 | 0 | 0 | 0 | 0 | 0 | 0 | 0 | 0 | 0 | 0 | 0 |  |  | 0 | 0 | 0 |  |  | 0 | 0 | 0 | 0 |  | 0 | 0 | 0 | 0 |  | 0 | 0 | 0 | 0 |  | 0 | 0 | 0 | 0 | 0 | 0 | 0 | 0 | 0 | 0 | 0 | 0 | 0 | 0 | 0 | 0 | 0 | 0 | 0 | 0 | 0 | 0 | 0 |  |  | 0 | 0 | 0 | 0 |  | 0 | 0 | 0 | 0 | 0 | 0
| 5300 | 60 | 15 |  |  |  | 17 | 12 | 12 |  |  | 15 | 11 | 11 | 11 |  | 16 | 10 | 10 | 10 | 10 | 16 | 9 | 9 |  |  | 12 | 7 | 7 | 7 |  | 12 | 4 | 4 | 4 | 4 | 10 | 15 |  |  |  | 15 | 12 | 12 |  |  | 15 | 12 | 12 |  |  | 15 | 11 | 11 | 11 |  | 16 | 11 | 11 | 11 |  | 16 | 11 | 11 | 11 |  | 16 | 10 | 10 | 10 | 10 | 16 | 10 | 10 | 10 | 10 | 16 | 10 | 10 | 10 | 10 | 16 | 10 | 10 | 10 | 10 | 16 | 10 | 10 |  |  | 13 | 13 | 13 |  |  | 16 | 7 | 7 | 7 |  | 12 | 10 | 10 | 10 |  | 15 | 12 | 12 | 12 |  | 17 | 5 | 5 | 5 | 5 | 11 | 8 | 8 | 8 | 8 | 14 | 10 | 10 | 10 | 10 | 16 | 11 | 11 | 11 | 11 | 17 | 12 | 12 |  |  | 15 | 11 | 11 | 11 |  | 16 | 10 | 10 | 10 | 10 | 16 | 16 |  |  |  | 16 | 14 | 14 |  |  | 17 | 12 | 12 | 12 |  | 17 | 11 | 11 | 11 | 11 | 17 | 16 |  |  |  | 16 | 14 | 14 |  |  | 17 | 14 | 14 |  |  | 17 | 12 | 12 | 12 |  | 17 | 12 | 12 | 12 |  | 17 | 12 | 12 | 12 |  | 17 | 11 | 11 | 11 | 11 | 17 | 11 | 11 | 11 | 11 | 17 | 11 | 11 | 11 | 11 | 17 | 11 | 11 | 11 | 11 | 17 | 11 | 11 |  |  | 14 | 14 | 14 |  |  | 17 | 7 | 7 | 7 |  | 12 | 10 | 10 | 10 |  | 15 | 12 | 12 | 12 |  | 17 | 5 | 5 | 5 | 5 | 11 | 8 | 8 | 8 | 8 | 14 | 10 | 10 | 10 | 10 | 16 | 11 | 11 | 11 | 11 | 17 | 14 | 14 |  |  | 17 | 12 | 12 | 12 |  | 17 | 11 | 11 | 11 | 11 | 17 | 0 |  |  |  | 0 | 0 | 0 |  |  | 0 | 0 | 0 | 0 |  | 0 | 0 | 0 | 0 | 0 | 0 | 0 |  |  |  | 0 | 0 | 0 |  |  | 0 | 0 | 0 |  |  | 0 | 0 | 0 | 0 |  | 0 | 0 | 0 | 0 |  | 0 | 0 | 0 | 0 |  | 0 | 0 | 0 | 0 | 0 | 0 | 0 | 0 | 0 | 0 | 0 | 0 | 0 | 0 | 0 | 0 | 0 | 0 | 0 | 0 | 0 | 0 | 0 |  |  | 0 | 0 | 0 |  |  | 0 | 0 | 0 | 0 |  | 0 | 0 | 0 | 0 |  | 0 | 0 | 0 | 0 |  | 0 | 0 | 0 | 0 | 0 | 0 | 0 | 0 | 0 | 0 | 0 | 0 | 0 | 0 | 0 | 0 | 0 | 0 | 0 | 0 | 0 | 0 | 0 |  |  | 0 | 0 | 0 | 0 |  | 0 | 0 | 0 | 0 | 0 | 0 | 0 |  |  |  | 0 | 0 | 0 |  |  | 0 | 0 | 0 | 0 |  | 0 | 0 | 0 | 0 | 0 | 0 | 0 |  |  |  | 0 | 0 | 0 |  |  | 0 | 0 | 0 |  |  | 0 | 0 | 0 | 0 |  | 0 | 0 | 0 | 0 |  | 0 | 0 | 0 | 0 |  | 0 | 0 | 0 | 0 | 0 | 0 | 0 | 0 | 0 | 0 | 0 | 0 | 0 | 0 | 0 | 0 | 0 | 0 | 0 | 0 | 0 | 0 | 0 |  |  | 0 | 0 | 0 |  |  | 0 | 0 | 0 | 0 |  | 0 | 0 | 0 | 0 |  | 0 | 0 | 0 | 0 |  | 0 | 0 | 0 | 0 | 0 | 0 | 0 | 0 | 0 | 0 | 0 | 0 | 0 | 0 | 0 | 0 | 0 | 0 | 0 | 0 | 0 | 0 | 0 |  |  | 0 | 0 | 0 | 0 |  | 0 | 0 | 0 | 0 | 0 | 0
| 5320 | 64 | 15 |  |  |  | 17 | 12 | 12 |  |  | 15 | 11 | 11 | 11 |  | 16 | 10 | 10 | 10 | 10 | 16 | 9 | 9 |  |  | 12 | 7 | 7 | 7 |  | 12 | 4 | 4 | 4 | 4 | 10 | 15 |  |  |  | 15 | 12 | 12 |  |  | 15 | 12 | 12 |  |  | 15 | 11 | 11 | 11 |  | 16 | 11 | 11 | 11 |  | 16 | 11 | 11 | 11 |  | 16 | 10 | 10 | 10 | 10 | 16 | 10 | 10 | 10 | 10 | 16 | 10 | 10 | 10 | 10 | 16 | 10 | 10 | 10 | 10 | 16 | 10 | 10 |  |  | 13 | 13 | 13 |  |  | 16 | 7 | 7 | 7 |  | 12 | 10 | 10 | 10 |  | 15 | 12 | 12 | 12 |  | 17 | 5 | 5 | 5 | 5 | 11 | 8 | 8 | 8 | 8 | 14 | 10 | 10 | 10 | 10 | 16 | 11 | 11 | 11 | 11 | 17 | 12 | 12 |  |  | 15 | 11 | 11 | 11 |  | 16 | 10 | 10 | 10 | 10 | 16 | 0 |  |  |  | 0 | 0 | 0 |  |  | 0 | 0 | 0 | 0 |  | 0 | 0 | 0 | 0 | 0 | 0 | 0 |  |  |  | 0 | 0 | 0 |  |  | 0 | 0 | 0 |  |  | 0 | 0 | 0 | 0 |  | 0 | 0 | 0 | 0 |  | 0 | 0 | 0 | 0 |  | 0 | 0 | 0 | 0 | 0 | 0 | 0 | 0 | 0 | 0 | 0 | 0 | 0 | 0 | 0 | 0 | 0 | 0 | 0 | 0 | 0 | 0 | 0 |  |  | 0 | 0 | 0 |  |  | 0 | 0 | 0 | 0 |  | 0 | 0 | 0 | 0 |  | 0 | 0 | 0 | 0 |  | 0 | 0 | 0 | 0 | 0 | 0 | 0 | 0 | 0 | 0 | 0 | 0 | 0 | 0 | 0 | 0 | 0 | 0 | 0 | 0 | 0 | 0 | 0 |  |  | 0 | 0 | 0 | 0 |  | 0 | 0 | 0 | 0 | 0 | 0 | 0 |  |  |  | 0 | 0 | 0 |  |  | 0 | 0 | 0 | 0 |  | 0 | 0 | 0 | 0 | 0 | 0 | 0 |  |  |  | 0 | 0 | 0 |  |  | 0 | 0 | 0 |  |  | 0 | 0 | 0 | 0 |  | 0 | 0 | 0 | 0 |  | 0 | 0 | 0 | 0 |  | 0 | 0 | 0 | 0 | 0 | 0 | 0 | 0 | 0 | 0 | 0 | 0 | 0 | 0 | 0 | 0 | 0 | 0 | 0 | 0 | 0 | 0 | 0 |  |  | 0 | 0 | 0 |  |  | 0 | 0 | 0 | 0 |  | 0 | 0 | 0 | 0 |  | 0 | 0 | 0 | 0 |  | 0 | 0 | 0 | 0 | 0 | 0 | 0 | 0 | 0 | 0 | 0 | 0 | 0 | 0 | 0 | 0 | 0 | 0 | 0 | 0 | 0 | 0 | 0 |  |  | 0 | 0 | 0 | 0 |  | 0 | 0 | 0 | 0 | 0 | 0 | 0 |  |  |  | 0 | 0 | 0 |  |  | 0 | 0 | 0 | 0 |  | 0 | 0 | 0 | 0 | 0 | 0 | 0 |  |  |  | 0 | 0 | 0 |  |  | 0 | 0 | 0 |  |  | 0 | 0 | 0 | 0 |  | 0 | 0 | 0 | 0 |  | 0 | 0 | 0 | 0 |  | 0 | 0 | 0 | 0 | 0 | 0 | 0 | 0 | 0 | 0 | 0 | 0 | 0 | 0 | 0 | 0 | 0 | 0 | 0 | 0 | 0 | 0 | 0 |  |  | 0 | 0 | 0 |  |  | 0 | 0 | 0 | 0 |  | 0 | 0 | 0 | 0 |  | 0 | 0 | 0 | 0 |  | 0 | 0 | 0 | 0 | 0 | 0 | 0 | 0 | 0 | 0 | 0 | 0 | 0 | 0 | 0 | 0 | 0 | 0 | 0 | 0 | 0 | 0 | 0 |  |  | 0 | 0 | 0 | 0 |  | 0 | 0 | 0 | 0 | 0 | 0
UNII-2Ext | 5500 | 100 | 17 |  |  |  | 17 | 17 | 17 |  |  | 20 | 17 | 17 | 17 |  | 22 | 17 | 17 | 17 | 17 | 23 | 14 | 14 |  |  | 17 | 12 | 12 | 12 |  | 17 | 11 | 11 | 11 | 11 | 17 | 17 |  |  |  | 17 | 17 | 17 |  |  | 20 | 17 | 17 |  |  | 20 | 17 | 17 | 17 |  | 22 | 17 | 17 | 17 |  | 22 | 17 | 17 | 17 |  | 22 | 17 | 17 | 17 | 17 | 23 | 17 | 17 | 17 | 17 | 23 | 17 | 17 | 17 | 17 | 23 | 17 | 17 | 17 | 17 | 23 | 14 | 14 |  |  | 17 | 17 | 17 |  |  | 20 | 12 | 12 | 12 |  | 17 | 15 | 15 | 15 |  | 20 | 17 | 17 | 17 |  | 22 | 11 | 11 | 11 | 11 | 17 | 14 | 14 | 14 | 14 | 20 | 16 | 16 | 16 | 16 | 22 | 17 | 17 | 17 | 17 | 23 | 17 | 17 |  |  | 20 | 17 | 17 | 17 |  | 22 | 17 | 17 | 17 | 17 | 23 | 17 |  |  |  | 17 | 17 | 17 |  |  | 20 | 17 | 17 | 17 |  | 22 | 17 | 17 | 17 | 17 | 23 | 17 |  |  |  | 17 | 17 | 17 |  |  | 20 | 17 | 17 |  |  | 20 | 17 | 17 | 17 |  | 22 | 17 | 17 | 17 |  | 22 | 17 | 17 | 17 |  | 22 | 17 | 17 | 17 | 17 | 23 | 17 | 17 | 17 | 17 | 23 | 17 | 17 | 17 | 17 | 23 | 17 | 17 | 17 | 17 | 23 | 14 | 14 |  |  | 17 | 17 | 17 |  |  | 20 | 12 | 12 | 12 |  | 17 | 15 | 15 | 15 |  | 20 | 17 | 17 | 17 |  | 22 | 11 | 11 | 11 | 11 | 17 | 14 | 14 | 14 | 14 | 20 | 16 | 16 | 16 | 16 | 22 | 17 | 17 | 17 | 17 | 23 | 17 | 17 |  |  | 20 | 17 | 17 | 17 |  | 22 | 17 | 17 | 17 | 17 | 23 | 17 |  |  |  | 17 | 17 | 17 |  |  | 20 | 17 | 17 | 17 |  | 22 | 17 | 17 | 17 | 17 | 23 | 17 |  |  |  | 17 | 17 | 17 |  |  | 20 | 17 | 17 |  |  | 20 | 17 | 17 | 17 |  | 22 | 17 | 17 | 17 |  | 22 | 17 | 17 | 17 |  | 22 | 17 | 17 | 17 | 17 | 23 | 17 | 17 | 17 | 17 | 23 | 17 | 17 | 17 | 17 | 23 | 17 | 17 | 17 | 17 | 23 | 14 | 14 |  |  | 17 | 17 | 17 |  |  | 20 | 12 | 12 | 12 |  | 17 | 15 | 15 | 15 |  | 20 | 17 | 17 | 17 |  | 22 | 11 | 11 | 11 | 11 | 17 | 14 | 14 | 14 | 14 | 20 | 16 | 16 | 16 | 16 | 22 | 17 | 17 | 17 | 17 | 23 | 17 | 17 |  |  | 20 | 17 | 17 | 17 |  | 22 | 17 | 17 | 17 | 17 | 23 | 16 |  |  |  | 16 | 14 | 14 |  |  | 17 | 12 | 12 | 12 |  | 17 | 10 | 10 | 10 | 10 | 16 | 16 |  |  |  | 16 | 14 | 14 |  |  | 17 | 14 | 14 |  |  | 17 | 12 | 12 | 12 |  | 17 | 12 | 12 | 12 |  | 17 | 12 | 12 | 12 |  | 17 | 11 | 11 | 11 | 11 | 17 | 11 | 11 | 11 | 11 | 17 | 11 | 11 | 11 | 11 | 17 | 11 | 11 | 11 | 11 | 17 | 11 | 11 |  |  | 14 | 14 | 14 |  |  | 17 | 7 | 7 | 7 |  | 12 | 10 | 10 | 10 |  | 15 | 12 | 12 | 12 |  | 17 | 5 | 5 | 5 | 5 | 11 | 8 | 8 | 8 | 8 | 14 | 10 | 10 | 10 | 10 | 16 | 11 | 11 | 11 | 11 | 17 | 14 | 14 |  |  | 17 | 12 | 12 | 12 |  | 17 | 11 | 11 | 11 | 11 | 17
| 5520 | 104 | 17 |  |  |  | 17 | 17 | 17 |  |  | 20 | 17 | 17 | 17 |  | 22 | 17 | 17 | 17 | 17 | 23 | 14 | 14 |  |  | 17 | 12 | 12 | 12 |  | 17 | 11 | 11 | 11 | 11 | 17 | 17 |  |  |  | 17 | 17 | 17 |  |  | 20 | 17 | 17 |  |  | 20 | 17 | 17 | 17 |  | 22 | 17 | 17 | 17 |  | 22 | 17 | 17 | 17 |  | 22 | 17 | 17 | 17 | 17 | 23 | 17 | 17 | 17 | 17 | 23 | 17 | 17 | 17 | 17 | 23 | 17 | 17 | 17 | 17 | 23 | 14 | 14 |  |  | 17 | 17 | 17 |  |  | 20 | 12 | 12 | 12 |  | 17 | 15 | 15 | 15 |  | 20 | 17 | 17 | 17 |  | 22 | 11 | 11 | 11 | 11 | 17 | 14 | 14 | 14 | 14 | 20 | 16 | 16 | 16 | 16 | 22 | 17 | 17 | 17 | 17 | 23 | 17 | 17 |  |  | 20 | 17 | 17 | 17 |  | 22 | 17 | 17 | 17 | 17 | 23 | 0 |  |  |  | 0 | 0 | 0 |  |  | 0 | 0 | 0 | 0 |  | 0 | 0 | 0 | 0 | 0 | 0 | 0 |  |  |  | 0 | 0 | 0 |  |  | 0 | 0 | 0 |  |  | 0 | 0 | 0 | 0 |  | 0 | 0 | 0 | 0 |  | 0 | 0 | 0 | 0 |  | 0 | 0 | 0 | 0 | 0 | 0 | 0 | 0 | 0 | 0 | 0 | 0 | 0 | 0 | 0 | 0 | 0 | 0 | 0 | 0 | 0 | 0 | 0 |  |  | 0 | 0 | 0 |  |  | 0 | 0 | 0 | 0 |  | 0 | 0 | 0 | 0 |  | 0 | 0 | 0 | 0 |  | 0 | 0 | 0 | 0 | 0 | 0 | 0 | 0 | 0 | 0 | 0 | 0 | 0 | 0 | 0 | 0 | 0 | 0 | 0 | 0 | 0 | 0 | 0 |  |  | 0 | 0 | 0 | 0 |  | 0 | 0 | 0 | 0 | 0 | 0 | 0 |  |  |  | 0 | 0 | 0 |  |  | 0 | 0 | 0 | 0 |  | 0 | 0 | 0 | 0 | 0 | 0 | 0 |  |  |  | 0 | 0 | 0 |  |  | 0 | 0 | 0 |  |  | 0 | 0 | 0 | 0 |  | 0 | 0 | 0 | 0 |  | 0 | 0 | 0 | 0 |  | 0 | 0 | 0 | 0 | 0 | 0 | 0 | 0 | 0 | 0 | 0 | 0 | 0 | 0 | 0 | 0 | 0 | 0 | 0 | 0 | 0 | 0 | 0 |  |  | 0 | 0 | 0 |  |  | 0 | 0 | 0 | 0 |  | 0 | 0 | 0 | 0 |  | 0 | 0 | 0 | 0 |  | 0 | 0 | 0 | 0 | 0 | 0 | 0 | 0 | 0 | 0 | 0 | 0 | 0 | 0 | 0 | 0 | 0 | 0 | 0 | 0 | 0 | 0 | 0 |  |  | 0 | 0 | 0 | 0 |  | 0 | 0 | 0 | 0 | 0 | 0 | 0 |  |  |  | 0 | 0 | 0 |  |  | 0 | 0 | 0 | 0 |  | 0 | 0 | 0 | 0 | 0 | 0 | 0 |  |  |  | 0 | 0 | 0 |  |  | 0 | 0 | 0 |  |  | 0 | 0 | 0 | 0 |  | 0 | 0 | 0 | 0 |  | 0 | 0 | 0 | 0 |  | 0 | 0 | 0 | 0 | 0 | 0 | 0 | 0 | 0 | 0 | 0 | 0 | 0 | 0 | 0 | 0 | 0 | 0 | 0 | 0 | 0 | 0 | 0 |  |  | 0 | 0 | 0 |  |  | 0 | 0 | 0 | 0 |  | 0 | 0 | 0 | 0 |  | 0 | 0 | 0 | 0 |  | 0 | 0 | 0 | 0 | 0 | 0 | 0 | 0 | 0 | 0 | 0 | 0 | 0 | 0 | 0 | 0 | 0 | 0 | 0 | 0 | 0 | 0 | 0 |  |  | 0 | 0 | 0 | 0 |  | 0 | 0 | 0 | 0 | 0 | 0
| 5540 | 108 | 17 |  |  |  | 17 | 17 | 17 |  |  | 20 | 17 | 17 | 17 |  | 22 | 17 | 17 | 17 | 17 | 23 | 14 | 14 |  |  | 17 | 12 | 12 | 12 |  | 17 | 11 | 11 | 11 | 11 | 17 | 17 |  |  |  | 17 | 17 | 17 |  |  | 20 | 17 | 17 |  |  | 20 | 17 | 17 | 17 |  | 22 | 17 | 17 | 17 |  | 22 | 17 | 17 | 17 |  | 22 | 17 | 17 | 17 | 17 | 23 | 17 | 17 | 17 | 17 | 23 | 17 | 17 | 17 | 17 | 23 | 17 | 17 | 17 | 17 | 23 | 14 | 14 |  |  | 17 | 17 | 17 |  |  | 20 | 12 | 12 | 12 |  | 17 | 15 | 15 | 15 |  | 20 | 17 | 17 | 17 |  | 22 | 11 | 11 | 11 | 11 | 17 | 14 | 14 | 14 | 14 | 20 | 16 | 16 | 16 | 16 | 22 | 17 | 17 | 17 | 17 | 23 | 17 | 17 |  |  | 20 | 17 | 17 | 17 |  | 22 | 17 | 17 | 17 | 17 | 23 | 17 |  |  |  | 17 | 17 | 17 |  |  | 20 | 17 | 17 | 17 |  | 22 | 17 | 17 | 17 | 17 | 23 | 17 |  |  |  | 17 | 17 | 17 |  |  | 20 | 17 | 17 |  |  | 20 | 17 | 17 | 17 |  | 22 | 17 | 17 | 17 |  | 22 | 17 | 17 | 17 |  | 22 | 17 | 17 | 17 | 17 | 23 | 17 | 17 | 17 | 17 | 23 | 17 | 17 | 17 | 17 | 23 | 17 | 17 | 17 | 17 | 23 | 14 | 14 |  |  | 17 | 17 | 17 |  |  | 20 | 12 | 12 | 12 |  | 17 | 15 | 15 | 15 |  | 20 | 17 | 17 | 17 |  | 22 | 11 | 11 | 11 | 11 | 17 | 14 | 14 | 14 | 14 | 20 | 16 | 16 | 16 | 16 | 22 | 17 | 17 | 17 | 17 | 23 | 17 | 17 |  |  | 20 | 17 | 17 | 17 |  | 22 | 17 | 17 | 17 | 17 | 23 | 0 |  |  |  | 0 | 0 | 0 |  |  | 0 | 0 | 0 | 0 |  | 0 | 0 | 0 | 0 | 0 | 0 | 0 |  |  |  | 0 | 0 | 0 |  |  | 0 | 0 | 0 |  |  | 0 | 0 | 0 | 0 |  | 0 | 0 | 0 | 0 |  | 0 | 0 | 0 | 0 |  | 0 | 0 | 0 | 0 | 0 | 0 | 0 | 0 | 0 | 0 | 0 | 0 | 0 | 0 | 0 | 0 | 0 | 0 | 0 | 0 | 0 | 0 | 0 |  |  | 0 | 0 | 0 |  |  | 0 | 0 | 0 | 0 |  | 0 | 0 | 0 | 0 |  | 0 | 0 | 0 | 0 |  | 0 | 0 | 0 | 0 | 0 | 0 | 0 | 0 | 0 | 0 | 0 | 0 | 0 | 0 | 0 | 0 | 0 | 0 | 0 | 0 | 0 | 0 | 0 |  |  | 0 | 0 | 0 | 0 |  | 0 | 0 | 0 | 0 | 0 | 0 | 0 |  |  |  | 0 | 0 | 0 |  |  | 0 | 0 | 0 | 0 |  | 0 | 0 | 0 | 0 | 0 | 0 | 0 |  |  |  | 0 | 0 | 0 |  |  | 0 | 0 | 0 |  |  | 0 | 0 | 0 | 0 |  | 0 | 0 | 0 | 0 |  | 0 | 0 | 0 | 0 |  | 0 | 0 | 0 | 0 | 0 | 0 | 0 | 0 | 0 | 0 | 0 | 0 | 0 | 0 | 0 | 0 | 0 | 0 | 0 | 0 | 0 | 0 | 0 |  |  | 0 | 0 | 0 |  |  | 0 | 0 | 0 | 0 |  | 0 | 0 | 0 | 0 |  | 0 | 0 | 0 | 0 |  | 0 | 0 | 0 | 0 | 0 | 0 | 0 | 0 | 0 | 0 | 0 | 0 | 0 | 0 | 0 | 0 | 0 | 0 | 0 | 0 | 0 | 0 | 0 |  |  | 0 | 0 | 0 | 0 |  | 0 | 0 | 0 | 0 | 0 | 0
| 5560 | 112 | 17 |  |  |  | 17 | 17 | 17 |  |  | 20 | 17 | 17 | 17 |  | 22 | 17 | 17 | 17 | 17 | 23 | 14 | 14 |  |  | 17 | 12 | 12 | 12 |  | 17 | 11 | 11 | 11 | 11 | 17 | 17 |  |  |  | 17 | 17 | 17 |  |  | 20 | 17 | 17 |  |  | 20 | 17 | 17 | 17 |  | 22 | 17 | 17 | 17 |  | 22 | 17 | 17 | 17 |  | 22 | 17 | 17 | 17 | 17 | 23 | 17 | 17 | 17 | 17 | 23 | 17 | 17 | 17 | 17 | 23 | 17 | 17 | 17 | 17 | 23 | 14 | 14 |  |  | 17 | 17 | 17 |  |  | 20 | 12 | 12 | 12 |  | 17 | 15 | 15 | 15 |  | 20 | 17 | 17 | 17 |  | 22 | 11 | 11 | 11 | 11 | 17 | 14 | 14 | 14 | 14 | 20 | 16 | 16 | 16 | 16 | 22 | 17 | 17 | 17 | 17 | 23 | 17 | 17 |  |  | 20 | 17 | 17 | 17 |  | 22 | 17 | 17 | 17 | 17 | 23 | 0 |  |  |  | 0 | 0 | 0 |  |  | 0 | 0 | 0 | 0 |  | 0 | 0 | 0 | 0 | 0 | 0 | 0 |  |  |  | 0 | 0 | 0 |  |  | 0 | 0 | 0 |  |  | 0 | 0 | 0 | 0 |  | 0 | 0 | 0 | 0 |  | 0 | 0 | 0 | 0 |  | 0 | 0 | 0 | 0 | 0 | 0 | 0 | 0 | 0 | 0 | 0 | 0 | 0 | 0 | 0 | 0 | 0 | 0 | 0 | 0 | 0 | 0 | 0 |  |  | 0 | 0 | 0 |  |  | 0 | 0 | 0 | 0 |  | 0 | 0 | 0 | 0 |  | 0 | 0 | 0 | 0 |  | 0 | 0 | 0 | 0 | 0 | 0 | 0 | 0 | 0 | 0 | 0 | 0 | 0 | 0 | 0 | 0 | 0 | 0 | 0 | 0 | 0 | 0 | 0 |  |  | 0 | 0 | 0 | 0 |  | 0 | 0 | 0 | 0 | 0 | 0 | 0 |  |  |  | 0 | 0 | 0 |  |  | 0 | 0 | 0 | 0 |  | 0 | 0 | 0 | 0 | 0 | 0 | 0 |  |  |  | 0 | 0 | 0 |  |  | 0 | 0 | 0 |  |  | 0 | 0 | 0 | 0 |  | 0 | 0 | 0 | 0 |  | 0 | 0 | 0 | 0 |  | 0 | 0 | 0 | 0 | 0 | 0 | 0 | 0 | 0 | 0 | 0 | 0 | 0 | 0 | 0 | 0 | 0 | 0 | 0 | 0 | 0 | 0 | 0 |  |  | 0 | 0 | 0 |  |  | 0 | 0 | 0 | 0 |  | 0 | 0 | 0 | 0 |  | 0 | 0 | 0 | 0 |  | 0 | 0 | 0 | 0 | 0 | 0 | 0 | 0 | 0 | 0 | 0 | 0 | 0 | 0 | 0 | 0 | 0 | 0 | 0 | 0 | 0 | 0 | 0 |  |  | 0 | 0 | 0 | 0 |  | 0 | 0 | 0 | 0 | 0 | 0 | 0 |  |  |  | 0 | 0 | 0 |  |  | 0 | 0 | 0 | 0 |  | 0 | 0 | 0 | 0 | 0 | 0 | 0 |  |  |  | 0 | 0 | 0 |  |  | 0 | 0 | 0 |  |  | 0 | 0 | 0 | 0 |  | 0 | 0 | 0 | 0 |  | 0 | 0 | 0 | 0 |  | 0 | 0 | 0 | 0 | 0 | 0 | 0 | 0 | 0 | 0 | 0 | 0 | 0 | 0 | 0 | 0 | 0 | 0 | 0 | 0 | 0 | 0 | 0 |  |  | 0 | 0 | 0 |  |  | 0 | 0 | 0 | 0 |  | 0 | 0 | 0 | 0 |  | 0 | 0 | 0 | 0 |  | 0 | 0 | 0 | 0 | 0 | 0 | 0 | 0 | 0 | 0 | 0 | 0 | 0 | 0 | 0 | 0 | 0 | 0 | 0 | 0 | 0 | 0 | 0 |  |  | 0 | 0 | 0 | 0 |  | 0 | 0 | 0 | 0 | 0 | 0
| 5580 | 116 | 17 |  |  |  | 17 | 17 | 17 |  |  | 20 | 17 | 17 | 17 |  | 22 | 17 | 17 | 17 | 17 | 23 | 14 | 14 |  |  | 17 | 12 | 12 | 12 |  | 17 | 11 | 11 | 11 | 11 | 17 | 17 |  |  |  | 17 | 17 | 17 |  |  | 20 | 17 | 17 |  |  | 20 | 17 | 17 | 17 |  | 22 | 17 | 17 | 17 |  | 22 | 17 | 17 | 17 |  | 22 | 17 | 17 | 17 | 17 | 23 | 17 | 17 | 17 | 17 | 23 | 17 | 17 | 17 | 17 | 23 | 17 | 17 | 17 | 17 | 23 | 14 | 14 |  |  | 17 | 17 | 17 |  |  | 20 | 12 | 12 | 12 |  | 17 | 15 | 15 | 15 |  | 20 | 17 | 17 | 17 |  | 22 | 11 | 11 | 11 | 11 | 17 | 14 | 14 | 14 | 14 | 20 | 16 | 16 | 16 | 16 | 22 | 17 | 17 | 17 | 17 | 23 | 17 | 17 |  |  | 20 | 17 | 17 | 17 |  | 22 | 17 | 17 | 17 | 17 | 23 | 17 |  |  |  | 17 | 17 | 17 |  |  | 20 | 17 | 17 | 17 |  | 22 | 17 | 17 | 17 | 17 | 23 | 17 |  |  |  | 17 | 17 | 17 |  |  | 20 | 17 | 17 |  |  | 20 | 17 | 17 | 17 |  | 22 | 17 | 17 | 17 |  | 22 | 17 | 17 | 17 |  | 22 | 17 | 17 | 17 | 17 | 23 | 17 | 17 | 17 | 17 | 23 | 17 | 17 | 17 | 17 | 23 | 17 | 17 | 17 | 17 | 23 | 14 | 14 |  |  | 17 | 17 | 17 |  |  | 20 | 12 | 12 | 12 |  | 17 | 15 | 15 | 15 |  | 20 | 17 | 17 | 17 |  | 22 | 11 | 11 | 11 | 11 | 17 | 14 | 14 | 14 | 14 | 20 | 16 | 16 | 16 | 16 | 22 | 17 | 17 | 17 | 17 | 23 | 17 | 17 |  |  | 20 | 17 | 17 | 17 |  | 22 | 17 | 17 | 17 | 17 | 23 | 17 |  |  |  | 17 | 17 | 17 |  |  | 20 | 17 | 17 | 17 |  | 22 | 17 | 17 | 17 | 17 | 23 | 17 |  |  |  | 17 | 17 | 17 |  |  | 20 | 17 | 17 |  |  | 20 | 17 | 17 | 17 |  | 22 | 17 | 17 | 17 |  | 22 | 17 | 17 | 17 |  | 22 | 17 | 17 | 17 | 17 | 23 | 17 | 17 | 17 | 17 | 23 | 17 | 17 | 17 | 17 | 23 | 17 | 17 | 17 | 17 | 23 | 14 | 14 |  |  | 17 | 17 | 17 |  |  | 20 | 12 | 12 | 12 |  | 17 | 15 | 15 | 15 |  | 20 | 17 | 17 | 17 |  | 22 | 11 | 11 | 11 | 11 | 17 | 14 | 14 | 14 | 14 | 20 | 16 | 16 | 16 | 16 | 22 | 17 | 17 | 17 | 17 | 23 | 17 | 17 |  |  | 20 | 17 | 17 | 17 |  | 22 | 17 | 17 | 17 | 17 | 23 | 0 |  |  |  | 0 | 0 | 0 |  |  | 0 | 0 | 0 | 0 |  | 0 | 0 | 0 | 0 | 0 | 0 | 0 |  |  |  | 0 | 0 | 0 |  |  | 0 | 0 | 0 |  |  | 0 | 0 | 0 | 0 |  | 0 | 0 | 0 | 0 |  | 0 | 0 | 0 | 0 |  | 0 | 0 | 0 | 0 | 0 | 0 | 0 | 0 | 0 | 0 | 0 | 0 | 0 | 0 | 0 | 0 | 0 | 0 | 0 | 0 | 0 | 0 | 0 |  |  | 0 | 0 | 0 |  |  | 0 | 0 | 0 | 0 |  | 0 | 0 | 0 | 0 |  | 0 | 0 | 0 | 0 |  | 0 | 0 | 0 | 0 | 0 | 0 | 0 | 0 | 0 | 0 | 0 | 0 | 0 | 0 | 0 | 0 | 0 | 0 | 0 | 0 | 0 | 0 | 0 |  |  | 0 | 0 | 0 | 0 |  | 0 | 0 | 0 | 0 | 0 | 0
| 5600 | 120 | 17 |  |  |  | 17 | 17 | 17 |  |  | 20 | 17 | 17 | 17 |  | 22 | 17 | 17 | 17 | 17 | 23 | 14 | 14 |  |  | 17 | 12 | 12 | 12 |  | 17 | 11 | 11 | 11 | 11 | 17 | 17 |  |  |  | 17 | 17 | 17 |  |  | 20 | 17 | 17 |  |  | 20 | 17 | 17 | 17 |  | 22 | 17 | 17 | 17 |  | 22 | 17 | 17 | 17 |  | 22 | 17 | 17 | 17 | 17 | 23 | 17 | 17 | 17 | 17 | 23 | 17 | 17 | 17 | 17 | 23 | 17 | 17 | 17 | 17 | 23 | 14 | 14 |  |  | 17 | 17 | 17 |  |  | 20 | 12 | 12 | 12 |  | 17 | 15 | 15 | 15 |  | 20 | 17 | 17 | 17 |  | 22 | 11 | 11 | 11 | 11 | 17 | 14 | 14 | 14 | 14 | 20 | 16 | 16 | 16 | 16 | 22 | 17 | 17 | 17 | 17 | 23 | 17 | 17 |  |  | 20 | 17 | 17 | 17 |  | 22 | 17 | 17 | 17 | 17 | 23 | 0 |  |  |  | 0 | 0 | 0 |  |  | 0 | 0 | 0 | 0 |  | 0 | 0 | 0 | 0 | 0 | 0 | 0 |  |  |  | 0 | 0 | 0 |  |  | 0 | 0 | 0 |  |  | 0 | 0 | 0 | 0 |  | 0 | 0 | 0 | 0 |  | 0 | 0 | 0 | 0 |  | 0 | 0 | 0 | 0 | 0 | 0 | 0 | 0 | 0 | 0 | 0 | 0 | 0 | 0 | 0 | 0 | 0 | 0 | 0 | 0 | 0 | 0 | 0 |  |  | 0 | 0 | 0 |  |  | 0 | 0 | 0 | 0 |  | 0 | 0 | 0 | 0 |  | 0 | 0 | 0 | 0 |  | 0 | 0 | 0 | 0 | 0 | 0 | 0 | 0 | 0 | 0 | 0 | 0 | 0 | 0 | 0 | 0 | 0 | 0 | 0 | 0 | 0 | 0 | 0 |  |  | 0 | 0 | 0 | 0 |  | 0 | 0 | 0 | 0 | 0 | 0 | 0 |  |  |  | 0 | 0 | 0 |  |  | 0 | 0 | 0 | 0 |  | 0 | 0 | 0 | 0 | 0 | 0 | 0 |  |  |  | 0 | 0 | 0 |  |  | 0 | 0 | 0 |  |  | 0 | 0 | 0 | 0 |  | 0 | 0 | 0 | 0 |  | 0 | 0 | 0 | 0 |  | 0 | 0 | 0 | 0 | 0 | 0 | 0 | 0 | 0 | 0 | 0 | 0 | 0 | 0 | 0 | 0 | 0 | 0 | 0 | 0 | 0 | 0 | 0 |  |  | 0 | 0 | 0 |  |  | 0 | 0 | 0 | 0 |  | 0 | 0 | 0 | 0 |  | 0 | 0 | 0 | 0 |  | 0 | 0 | 0 | 0 | 0 | 0 | 0 | 0 | 0 | 0 | 0 | 0 | 0 | 0 | 0 | 0 | 0 | 0 | 0 | 0 | 0 | 0 | 0 |  |  | 0 | 0 | 0 | 0 |  | 0 | 0 | 0 | 0 | 0 | 0 | 0 |  |  |  | 0 | 0 | 0 |  |  | 0 | 0 | 0 | 0 |  | 0 | 0 | 0 | 0 | 0 | 0 | 0 |  |  |  | 0 | 0 | 0 |  |  | 0 | 0 | 0 |  |  | 0 | 0 | 0 | 0 |  | 0 | 0 | 0 | 0 |  | 0 | 0 | 0 | 0 |  | 0 | 0 | 0 | 0 | 0 | 0 | 0 | 0 | 0 | 0 | 0 | 0 | 0 | 0 | 0 | 0 | 0 | 0 | 0 | 0 | 0 | 0 | 0 |  |  | 0 | 0 | 0 |  |  | 0 | 0 | 0 | 0 |  | 0 | 0 | 0 | 0 |  | 0 | 0 | 0 | 0 |  | 0 | 0 | 0 | 0 | 0 | 0 | 0 | 0 | 0 | 0 | 0 | 0 | 0 | 0 | 0 | 0 | 0 | 0 | 0 | 0 | 0 | 0 | 0 |  |  | 0 | 0 | 0 | 0 |  | 0 | 0 | 0 | 0 | 0 | 0
| 5620 | 124 | 17 |  |  |  | 17 | 17 | 17 |  |  | 20 | 17 | 17 | 17 |  | 22 | 17 | 17 | 17 | 17 | 23 | 14 | 14 |  |  | 17 | 12 | 12 | 12 |  | 17 | 11 | 11 | 11 | 11 | 17 | 17 |  |  |  | 17 | 17 | 17 |  |  | 20 | 17 | 17 |  |  | 20 | 17 | 17 | 17 |  | 22 | 17 | 17 | 17 |  | 22 | 17 | 17 | 17 |  | 22 | 17 | 17 | 17 | 17 | 23 | 17 | 17 | 17 | 17 | 23 | 17 | 17 | 17 | 17 | 23 | 17 | 17 | 17 | 17 | 23 | 14 | 14 |  |  | 17 | 17 | 17 |  |  | 20 | 12 | 12 | 12 |  | 17 | 15 | 15 | 15 |  | 20 | 17 | 17 | 17 |  | 22 | 11 | 11 | 11 | 11 | 17 | 14 | 14 | 14 | 14 | 20 | 16 | 16 | 16 | 16 | 22 | 17 | 17 | 17 | 17 | 23 | 17 | 17 |  |  | 20 | 17 | 17 | 17 |  | 22 | 17 | 17 | 17 | 17 | 23 | 17 |  |  |  | 17 | 17 | 17 |  |  | 20 | 17 | 17 | 17 |  | 22 | 17 | 17 | 17 | 17 | 23 | 17 |  |  |  | 17 | 17 | 17 |  |  | 20 | 17 | 17 |  |  | 20 | 17 | 17 | 17 |  | 22 | 17 | 17 | 17 |  | 22 | 17 | 17 | 17 |  | 22 | 17 | 17 | 17 | 17 | 23 | 17 | 17 | 17 | 17 | 23 | 17 | 17 | 17 | 17 | 23 | 17 | 17 | 17 | 17 | 23 | 14 | 14 |  |  | 17 | 17 | 17 |  |  | 20 | 12 | 12 | 12 |  | 17 | 15 | 15 | 15 |  | 20 | 17 | 17 | 17 |  | 22 | 11 | 11 | 11 | 11 | 17 | 14 | 14 | 14 | 14 | 20 | 16 | 16 | 16 | 16 | 22 | 17 | 17 | 17 | 17 | 23 | 17 | 17 |  |  | 20 | 17 | 17 | 17 |  | 22 | 17 | 17 | 17 | 17 | 23 | 0 |  |  |  | 0 | 0 | 0 |  |  | 0 | 0 | 0 | 0 |  | 0 | 0 | 0 | 0 | 0 | 0 | 0 |  |  |  | 0 | 0 | 0 |  |  | 0 | 0 | 0 |  |  | 0 | 0 | 0 | 0 |  | 0 | 0 | 0 | 0 |  | 0 | 0 | 0 | 0 |  | 0 | 0 | 0 | 0 | 0 | 0 | 0 | 0 | 0 | 0 | 0 | 0 | 0 | 0 | 0 | 0 | 0 | 0 | 0 | 0 | 0 | 0 | 0 |  |  | 0 | 0 | 0 |  |  | 0 | 0 | 0 | 0 |  | 0 | 0 | 0 | 0 |  | 0 | 0 | 0 | 0 |  | 0 | 0 | 0 | 0 | 0 | 0 | 0 | 0 | 0 | 0 | 0 | 0 | 0 | 0 | 0 | 0 | 0 | 0 | 0 | 0 | 0 | 0 | 0 |  |  | 0 | 0 | 0 | 0 |  | 0 | 0 | 0 | 0 | 0 | 0 | 0 |  |  |  | 0 | 0 | 0 |  |  | 0 | 0 | 0 | 0 |  | 0 | 0 | 0 | 0 | 0 | 0 | 0 |  |  |  | 0 | 0 | 0 |  |  | 0 | 0 | 0 |  |  | 0 | 0 | 0 | 0 |  | 0 | 0 | 0 | 0 |  | 0 | 0 | 0 | 0 |  | 0 | 0 | 0 | 0 | 0 | 0 | 0 | 0 | 0 | 0 | 0 | 0 | 0 | 0 | 0 | 0 | 0 | 0 | 0 | 0 | 0 | 0 | 0 |  |  | 0 | 0 | 0 |  |  | 0 | 0 | 0 | 0 |  | 0 | 0 | 0 | 0 |  | 0 | 0 | 0 | 0 |  | 0 | 0 | 0 | 0 | 0 | 0 | 0 | 0 | 0 | 0 | 0 | 0 | 0 | 0 | 0 | 0 | 0 | 0 | 0 | 0 | 0 | 0 | 0 |  |  | 0 | 0 | 0 | 0 |  | 0 | 0 | 0 | 0 | 0 | 0
| 5640 | 128 | 17 |  |  |  | 17 | 17 | 17 |  |  | 20 | 17 | 17 | 17 |  | 22 | 17 | 17 | 17 | 17 | 23 | 14 | 14 |  |  | 17 | 12 | 12 | 12 |  | 17 | 11 | 11 | 11 | 11 | 17 | 17 |  |  |  | 17 | 17 | 17 |  |  | 20 | 17 | 17 |  |  | 20 | 17 | 17 | 17 |  | 22 | 17 | 17 | 17 |  | 22 | 17 | 17 | 17 |  | 22 | 17 | 17 | 17 | 17 | 23 | 17 | 17 | 17 | 17 | 23 | 17 | 17 | 17 | 17 | 23 | 17 | 17 | 17 | 17 | 23 | 14 | 14 |  |  | 17 | 17 | 17 |  |  | 20 | 12 | 12 | 12 |  | 17 | 15 | 15 | 15 |  | 20 | 17 | 17 | 17 |  | 22 | 11 | 11 | 11 | 11 | 17 | 14 | 14 | 14 | 14 | 20 | 16 | 16 | 16 | 16 | 22 | 17 | 17 | 17 | 17 | 23 | 17 | 17 |  |  | 20 | 17 | 17 | 17 |  | 22 | 17 | 17 | 17 | 17 | 23 | 0 |  |  |  | 0 | 0 | 0 |  |  | 0 | 0 | 0 | 0 |  | 0 | 0 | 0 | 0 | 0 | 0 | 0 |  |  |  | 0 | 0 | 0 |  |  | 0 | 0 | 0 |  |  | 0 | 0 | 0 | 0 |  | 0 | 0 | 0 | 0 |  | 0 | 0 | 0 | 0 |  | 0 | 0 | 0 | 0 | 0 | 0 | 0 | 0 | 0 | 0 | 0 | 0 | 0 | 0 | 0 | 0 | 0 | 0 | 0 | 0 | 0 | 0 | 0 |  |  | 0 | 0 | 0 |  |  | 0 | 0 | 0 | 0 |  | 0 | 0 | 0 | 0 |  | 0 | 0 | 0 | 0 |  | 0 | 0 | 0 | 0 | 0 | 0 | 0 | 0 | 0 | 0 | 0 | 0 | 0 | 0 | 0 | 0 | 0 | 0 | 0 | 0 | 0 | 0 | 0 |  |  | 0 | 0 | 0 | 0 |  | 0 | 0 | 0 | 0 | 0 | 0 | 0 |  |  |  | 0 | 0 | 0 |  |  | 0 | 0 | 0 | 0 |  | 0 | 0 | 0 | 0 | 0 | 0 | 0 |  |  |  | 0 | 0 | 0 |  |  | 0 | 0 | 0 |  |  | 0 | 0 | 0 | 0 |  | 0 | 0 | 0 | 0 |  | 0 | 0 | 0 | 0 |  | 0 | 0 | 0 | 0 | 0 | 0 | 0 | 0 | 0 | 0 | 0 | 0 | 0 | 0 | 0 | 0 | 0 | 0 | 0 | 0 | 0 | 0 | 0 |  |  | 0 | 0 | 0 |  |  | 0 | 0 | 0 | 0 |  | 0 | 0 | 0 | 0 |  | 0 | 0 | 0 | 0 |  | 0 | 0 | 0 | 0 | 0 | 0 | 0 | 0 | 0 | 0 | 0 | 0 | 0 | 0 | 0 | 0 | 0 | 0 | 0 | 0 | 0 | 0 | 0 |  |  | 0 | 0 | 0 | 0 |  | 0 | 0 | 0 | 0 | 0 | 0 | 0 |  |  |  | 0 | 0 | 0 |  |  | 0 | 0 | 0 | 0 |  | 0 | 0 | 0 | 0 | 0 | 0 | 0 |  |  |  | 0 | 0 | 0 |  |  | 0 | 0 | 0 |  |  | 0 | 0 | 0 | 0 |  | 0 | 0 | 0 | 0 |  | 0 | 0 | 0 | 0 |  | 0 | 0 | 0 | 0 | 0 | 0 | 0 | 0 | 0 | 0 | 0 | 0 | 0 | 0 | 0 | 0 | 0 | 0 | 0 | 0 | 0 | 0 | 0 |  |  | 0 | 0 | 0 |  |  | 0 | 0 | 0 | 0 |  | 0 | 0 | 0 | 0 |  | 0 | 0 | 0 | 0 |  | 0 | 0 | 0 | 0 | 0 | 0 | 0 | 0 | 0 | 0 | 0 | 0 | 0 | 0 | 0 | 0 | 0 | 0 | 0 | 0 | 0 | 0 | 0 |  |  | 0 | 0 | 0 | 0 |  | 0 | 0 | 0 | 0 | 0 | 0
| 5660 | 132 | 17 |  |  |  | 17 | 17 | 17 |  |  | 20 | 17 | 17 | 17 |  | 22 | 17 | 17 | 17 | 17 | 23 | 14 | 14 |  |  | 17 | 12 | 12 | 12 |  | 17 | 11 | 11 | 11 | 11 | 17 | 17 |  |  |  | 17 | 17 | 17 |  |  | 20 | 17 | 17 |  |  | 20 | 17 | 17 | 17 |  | 22 | 17 | 17 | 17 |  | 22 | 17 | 17 | 17 |  | 22 | 17 | 17 | 17 | 17 | 23 | 17 | 17 | 17 | 17 | 23 | 17 | 17 | 17 | 17 | 23 | 17 | 17 | 17 | 17 | 23 | 14 | 14 |  |  | 17 | 17 | 17 |  |  | 20 | 12 | 12 | 12 |  | 17 | 15 | 15 | 15 |  | 20 | 17 | 17 | 17 |  | 22 | 11 | 11 | 11 | 11 | 17 | 14 | 14 | 14 | 14 | 20 | 16 | 16 | 16 | 16 | 22 | 17 | 17 | 17 | 17 | 23 | 17 | 17 |  |  | 20 | 17 | 17 | 17 |  | 22 | 17 | 17 | 17 | 17 | 23 | 17 |  |  |  | 17 | 17 | 17 |  |  | 20 | 17 | 17 | 17 |  | 22 | 17 | 17 | 17 | 17 | 23 | 17 |  |  |  | 17 | 17 | 17 |  |  | 20 | 17 | 17 |  |  | 20 | 17 | 17 | 17 |  | 22 | 17 | 17 | 17 |  | 22 | 17 | 17 | 17 |  | 22 | 17 | 17 | 17 | 17 | 23 | 17 | 17 | 17 | 17 | 23 | 17 | 17 | 17 | 17 | 23 | 17 | 17 | 17 | 17 | 23 | 14 | 14 |  |  | 17 | 17 | 17 |  |  | 20 | 12 | 12 | 12 |  | 17 | 15 | 15 | 15 |  | 20 | 17 | 17 | 17 |  | 22 | 11 | 11 | 11 | 11 | 17 | 14 | 14 | 14 | 14 | 20 | 16 | 16 | 16 | 16 | 22 | 17 | 17 | 17 | 17 | 23 | 17 | 17 |  |  | 20 | 17 | 17 | 17 |  | 22 | 17 | 17 | 17 | 17 | 23 | 17 |  |  |  | 17 | 17 | 17 |  |  | 20 | 17 | 17 | 17 |  | 22 | 17 | 17 | 17 | 17 | 23 | 17 |  |  |  | 17 | 17 | 17 |  |  | 20 | 17 | 17 |  |  | 20 | 17 | 17 | 17 |  | 22 | 17 | 17 | 17 |  | 22 | 17 | 17 | 17 |  | 22 | 17 | 17 | 17 | 17 | 23 | 17 | 17 | 17 | 17 | 23 | 17 | 17 | 17 | 17 | 23 | 17 | 17 | 17 | 17 | 23 | 14 | 14 |  |  | 17 | 17 | 17 |  |  | 20 | 12 | 12 | 12 |  | 17 | 15 | 15 | 15 |  | 20 | 17 | 17 | 17 |  | 22 | 11 | 11 | 11 | 11 | 17 | 14 | 14 | 14 | 14 | 20 | 16 | 16 | 16 | 16 | 22 | 17 | 17 | 17 | 17 | 23 | 17 | 17 |  |  | 20 | 17 | 17 | 17 |  | 22 | 17 | 17 | 17 | 17 | 23 | -99 |  |  |  | -99 | -99 | -99 |  |  | -96 | -99 | -99 | -99 |  | -94 | -99 | -99 | -99 | -99 | -93 | -99 |  |  |  | -99 | -99 | -99 |  |  | -96 | -99 | -99 |  |  | -96 | -99 | -99 | -99 |  | -94 | -99 | -99 | -99 |  | -94 | -99 | -99 | -99 |  | -94 | -99 | -99 | -99 | -99 | -93 | -99 | -99 | -99 | -99 | -93 | -99 | -99 | -99 | -99 | -93 | -99 | -99 | -99 | -99 | -93 | -99 | -99 |  |  | -96 | -99 | -99 |  |  | -96 | -99 | -99 | -99 |  | -94 | -99 | -99 | -99 |  | -94 | -99 | -99 | -99 |  | -94 | -99 | -99 | -99 | -99 | -93 | -99 | -99 | -99 | -99 | -93 | -99 | -99 | -99 | -99 | -93 | -99 | -99 | -99 | -99 | -93 | -99 | -99 |  |  | -96 | -99 | -99 | -99 |  | -94 | -99 | -99 | -99 | -99 | -93
| 5680 | 136 | 17 |  |  |  | 17 | 17 | 17 |  |  | 20 | 17 | 17 | 17 |  | 22 | 17 | 17 | 17 | 17 | 23 | 14 | 14 |  |  | 17 | 12 | 12 | 12 |  | 17 | 11 | 11 | 11 | 11 | 17 | 17 |  |  |  | 17 | 17 | 17 |  |  | 20 | 17 | 17 |  |  | 20 | 17 | 17 | 17 |  | 22 | 17 | 17 | 17 |  | 22 | 17 | 17 | 17 |  | 22 | 17 | 17 | 17 | 17 | 23 | 17 | 17 | 17 | 17 | 23 | 17 | 17 | 17 | 17 | 23 | 17 | 17 | 17 | 17 | 23 | 14 | 14 |  |  | 17 | 17 | 17 |  |  | 20 | 12 | 12 | 12 |  | 17 | 15 | 15 | 15 |  | 20 | 17 | 17 | 17 |  | 22 | 11 | 11 | 11 | 11 | 17 | 14 | 14 | 14 | 14 | 20 | 16 | 16 | 16 | 16 | 22 | 17 | 17 | 17 | 17 | 23 | 17 | 17 |  |  | 20 | 17 | 17 | 17 |  | 22 | 17 | 17 | 17 | 17 | 23 | 0 |  |  |  | 0 | 0 | 0 |  |  | 0 | 0 | 0 | 0 |  | 0 | 0 | 0 | 0 | 0 | 0 | 0 |  |  |  | 0 | 0 | 0 |  |  | 0 | 0 | 0 |  |  | 0 | 0 | 0 | 0 |  | 0 | 0 | 0 | 0 |  | 0 | 0 | 0 | 0 |  | 0 | 0 | 0 | 0 | 0 | 0 | 0 | 0 | 0 | 0 | 0 | 0 | 0 | 0 | 0 | 0 | 0 | 0 | 0 | 0 | 0 | 0 | 0 |  |  | 0 | 0 | 0 |  |  | 0 | 0 | 0 | 0 |  | 0 | 0 | 0 | 0 |  | 0 | 0 | 0 | 0 |  | 0 | 0 | 0 | 0 | 0 | 0 | 0 | 0 | 0 | 0 | 0 | 0 | 0 | 0 | 0 | 0 | 0 | 0 | 0 | 0 | 0 | 0 | 0 |  |  | 0 | 0 | 0 | 0 |  | 0 | 0 | 0 | 0 | 0 | 0 | 0 |  |  |  | 0 | 0 | 0 |  |  | 0 | 0 | 0 | 0 |  | 0 | 0 | 0 | 0 | 0 | 0 | 0 |  |  |  | 0 | 0 | 0 |  |  | 0 | 0 | 0 |  |  | 0 | 0 | 0 | 0 |  | 0 | 0 | 0 | 0 |  | 0 | 0 | 0 | 0 |  | 0 | 0 | 0 | 0 | 0 | 0 | 0 | 0 | 0 | 0 | 0 | 0 | 0 | 0 | 0 | 0 | 0 | 0 | 0 | 0 | 0 | 0 | 0 |  |  | 0 | 0 | 0 |  |  | 0 | 0 | 0 | 0 |  | 0 | 0 | 0 | 0 |  | 0 | 0 | 0 | 0 |  | 0 | 0 | 0 | 0 | 0 | 0 | 0 | 0 | 0 | 0 | 0 | 0 | 0 | 0 | 0 | 0 | 0 | 0 | 0 | 0 | 0 | 0 | 0 |  |  | 0 | 0 | 0 | 0 |  | 0 | 0 | 0 | 0 | 0 | 0 | -99 |  |  |  | -99 | -99 | -99 |  |  | -96 | -99 | -99 | -99 |  | -94 | -99 | -99 | -99 | -99 | -93 | -99 |  |  |  | -99 | -99 | -99 |  |  | -96 | -99 | -99 |  |  | -96 | -99 | -99 | -99 |  | -94 | -99 | -99 | -99 |  | -94 | -99 | -99 | -99 |  | -94 | -99 | -99 | -99 | -99 | -93 | -99 | -99 | -99 | -99 | -93 | -99 | -99 | -99 | -99 | -93 | -99 | -99 | -99 | -99 | -93 | -99 | -99 |  |  | -96 | -99 | -99 |  |  | -96 | -99 | -99 | -99 |  | -94 | -99 | -99 | -99 |  | -94 | -99 | -99 | -99 |  | -94 | -99 | -99 | -99 | -99 | -93 | -99 | -99 | -99 | -99 | -93 | -99 | -99 | -99 | -99 | -93 | -99 | -99 | -99 | -99 | -93 | -99 | -99 |  |  | -96 | -99 | -99 | -99 |  | -94 | -99 | -99 | -99 | -99 | -93
| 5700 | 140 | 17 |  |  |  | 17 | 17 | 17 |  |  | 20 | 17 | 17 | 17 |  | 22 | 17 | 17 | 17 | 17 | 23 | 14 | 14 |  |  | 17 | 12 | 12 | 12 |  | 17 | 11 | 11 | 11 | 11 | 17 | 17 |  |  |  | 17 | 17 | 17 |  |  | 20 | 17 | 17 |  |  | 20 | 17 | 17 | 17 |  | 22 | 17 | 17 | 17 |  | 22 | 17 | 17 | 17 |  | 22 | 17 | 17 | 17 | 17 | 23 | 17 | 17 | 17 | 17 | 23 | 17 | 17 | 17 | 17 | 23 | 17 | 17 | 17 | 17 | 23 | 14 | 14 |  |  | 17 | 17 | 17 |  |  | 20 | 12 | 12 | 12 |  | 17 | 15 | 15 | 15 |  | 20 | 17 | 17 | 17 |  | 22 | 11 | 11 | 11 | 11 | 17 | 14 | 14 | 14 | 14 | 20 | 16 | 16 | 16 | 16 | 22 | 17 | 17 | 17 | 17 | 23 | 17 | 17 |  |  | 20 | 17 | 17 | 17 |  | 22 | 17 | 17 | 17 | 17 | 23 | 17 |  |  |  | 17 | 17 | 17 |  |  | 20 | 17 | 17 | 17 |  | 22 | 17 | 17 | 17 | 17 | 23 | 17 |  |  |  | 17 | 17 | 17 |  |  | 20 | 17 | 17 |  |  | 20 | 17 | 17 | 17 |  | 22 | 17 | 17 | 17 |  | 22 | 17 | 17 | 17 |  | 22 | 17 | 17 | 17 | 17 | 23 | 17 | 17 | 17 | 17 | 23 | 17 | 17 | 17 | 17 | 23 | 17 | 17 | 17 | 17 | 23 | 14 | 14 |  |  | 17 | 17 | 17 |  |  | 20 | 12 | 12 | 12 |  | 17 | 15 | 15 | 15 |  | 20 | 17 | 17 | 17 |  | 22 | 11 | 11 | 11 | 11 | 17 | 14 | 14 | 14 | 14 | 20 | 16 | 16 | 16 | 16 | 22 | 17 | 17 | 17 | 17 | 23 | 17 | 17 |  |  | 20 | 17 | 17 | 17 |  | 22 | 17 | 17 | 17 | 17 | 23 | 0 |  |  |  | 0 | 0 | 0 |  |  | 0 | 0 | 0 | 0 |  | 0 | 0 | 0 | 0 | 0 | 0 | 0 |  |  |  | 0 | 0 | 0 |  |  | 0 | 0 | 0 |  |  | 0 | 0 | 0 | 0 |  | 0 | 0 | 0 | 0 |  | 0 | 0 | 0 | 0 |  | 0 | 0 | 0 | 0 | 0 | 0 | 0 | 0 | 0 | 0 | 0 | 0 | 0 | 0 | 0 | 0 | 0 | 0 | 0 | 0 | 0 | 0 | 0 |  |  | 0 | 0 | 0 |  |  | 0 | 0 | 0 | 0 |  | 0 | 0 | 0 | 0 |  | 0 | 0 | 0 | 0 |  | 0 | 0 | 0 | 0 | 0 | 0 | 0 | 0 | 0 | 0 | 0 | 0 | 0 | 0 | 0 | 0 | 0 | 0 | 0 | 0 | 0 | 0 | 0 |  |  | 0 | 0 | 0 | 0 |  | 0 | 0 | 0 | 0 | 0 | 0 | -99 |  |  |  | -99 | -99 | -99 |  |  | -96 | -99 | -99 | -99 |  | -94 | -99 | -99 | -99 | -99 | -93 | -99 |  |  |  | -99 | -99 | -99 |  |  | -96 | -99 | -99 |  |  | -96 | -99 | -99 | -99 |  | -94 | -99 | -99 | -99 |  | -94 | -99 | -99 | -99 |  | -94 | -99 | -99 | -99 | -99 | -93 | -99 | -99 | -99 | -99 | -93 | -99 | -99 | -99 | -99 | -93 | -99 | -99 | -99 | -99 | -93 | -99 | -99 |  |  | -96 | -99 | -99 |  |  | -96 | -99 | -99 | -99 |  | -94 | -99 | -99 | -99 |  | -94 | -99 | -99 | -99 |  | -94 | -99 | -99 | -99 | -99 | -93 | -99 | -99 | -99 | -99 | -93 | -99 | -99 | -99 | -99 | -93 | -99 | -99 | -99 | -99 | -93 | -99 | -99 |  |  | -96 | -99 | -99 | -99 |  | -94 | -99 | -99 | -99 | -99 | -93
| 5720 | 144 | 17 |  |  |  | 17 | 17 | 17 |  |  | 20 | 17 | 17 | 17 |  | 22 | 17 | 17 | 17 | 17 | 23 | 14 | 14 |  |  | 17 | 12 | 12 | 12 |  | 17 | 11 | 11 | 11 | 11 | 17 | 17 |  |  |  | 17 | 17 | 17 |  |  | 20 | 17 | 17 |  |  | 20 | 17 | 17 | 17 |  | 22 | 17 | 17 | 17 |  | 22 | 17 | 17 | 17 |  | 22 | 17 | 17 | 17 | 17 | 23 | 17 | 17 | 17 | 17 | 23 | 17 | 17 | 17 | 17 | 23 | 17 | 17 | 17 | 17 | 23 | 14 | 14 |  |  | 17 | 17 | 17 |  |  | 20 | 12 | 12 | 12 |  | 17 | 15 | 15 | 15 |  | 20 | 17 | 17 | 17 |  | 22 | 11 | 11 | 11 | 11 | 17 | 14 | 14 | 14 | 14 | 20 | 16 | 16 | 16 | 16 | 22 | 17 | 17 | 17 | 17 | 23 | 17 | 17 |  |  | 20 | 17 | 17 | 17 |  | 22 | 17 | 17 | 17 | 17 | 23 | 0 |  |  |  | 0 | 0 | 0 |  |  | 0 | 0 | 0 | 0 |  | 0 | 0 | 0 | 0 | 0 | 0 | 0 |  |  |  | 0 | 0 | 0 |  |  | 0 | 0 | 0 |  |  | 0 | 0 | 0 | 0 |  | 0 | 0 | 0 | 0 |  | 0 | 0 | 0 | 0 |  | 0 | 0 | 0 | 0 | 0 | 0 | 0 | 0 | 0 | 0 | 0 | 0 | 0 | 0 | 0 | 0 | 0 | 0 | 0 | 0 | 0 | 0 | 0 |  |  | 0 | 0 | 0 |  |  | 0 | 0 | 0 | 0 |  | 0 | 0 | 0 | 0 |  | 0 | 0 | 0 | 0 |  | 0 | 0 | 0 | 0 | 0 | 0 | 0 | 0 | 0 | 0 | 0 | 0 | 0 | 0 | 0 | 0 | 0 | 0 | 0 | 0 | 0 | 0 | 0 |  |  | 0 | 0 | 0 | 0 |  | 0 | 0 | 0 | 0 | 0 | 0 | 0 |  |  |  | 0 | 0 | 0 |  |  | 0 | 0 | 0 | 0 |  | 0 | 0 | 0 | 0 | 0 | 0 | 0 |  |  |  | 0 | 0 | 0 |  |  | 0 | 0 | 0 |  |  | 0 | 0 | 0 | 0 |  | 0 | 0 | 0 | 0 |  | 0 | 0 | 0 | 0 |  | 0 | 0 | 0 | 0 | 0 | 0 | 0 | 0 | 0 | 0 | 0 | 0 | 0 | 0 | 0 | 0 | 0 | 0 | 0 | 0 | 0 | 0 | 0 |  |  | 0 | 0 | 0 |  |  | 0 | 0 | 0 | 0 |  | 0 | 0 | 0 | 0 |  | 0 | 0 | 0 | 0 |  | 0 | 0 | 0 | 0 | 0 | 0 | 0 | 0 | 0 | 0 | 0 | 0 | 0 | 0 | 0 | 0 | 0 | 0 | 0 | 0 | 0 | 0 | 0 |  |  | 0 | 0 | 0 | 0 |  | 0 | 0 | 0 | 0 | 0 | 0 | -99 |  |  |  | -99 | -99 | -99 |  |  | -96 | -99 | -99 | -99 |  | -94 | -99 | -99 | -99 | -99 | -93 | -99 |  |  |  | -99 | -99 | -99 |  |  | -96 | -99 | -99 |  |  | -96 | -99 | -99 | -99 |  | -94 | -99 | -99 | -99 |  | -94 | -99 | -99 | -99 |  | -94 | -99 | -99 | -99 | -99 | -93 | -99 | -99 | -99 | -99 | -93 | -99 | -99 | -99 | -99 | -93 | -99 | -99 | -99 | -99 | -93 | -99 | -99 |  |  | -96 | -99 | -99 |  |  | -96 | -99 | -99 | -99 |  | -94 | -99 | -99 | -99 |  | -94 | -99 | -99 | -99 |  | -94 | -99 | -99 | -99 | -99 | -93 | -99 | -99 | -99 | -99 | -93 | -99 | -99 | -99 | -99 | -93 | -99 | -99 | -99 | -99 | -93 | -99 | -99 |  |  | -96 | -99 | -99 | -99 |  | -94 | -99 | -99 | -99 | -99 | -93
UNII-3 | 5745 | 149 | -99 |  |  |  | -99 | -99 | -99 |  |  | -96 | -99 | -99 | -99 |  | -94 | -99 | -99 | -99 | -99 | -93 | -99 | -99 |  |  | -96 | -99 | -99 | -99 |  | -94 | -99 | -99 | -99 | -99 | -93 | -99 |  |  |  | -99 | -99 | -99 |  |  | -96 | -99 | -99 |  |  | -96 | -99 | -99 | -99 |  | -94 | -99 | -99 | -99 |  | -94 | -99 | -99 | -99 |  | -94 | -99 | -99 | -99 | -99 | -93 | -99 | -99 | -99 | -99 | -93 | -99 | -99 | -99 | -99 | -93 | -99 | -99 | -99 | -99 | -93 | -99 | -99 |  |  | -96 | -99 | -99 |  |  | -96 | -99 | -99 | -99 |  | -94 | -99 | -99 | -99 |  | -94 | -99 | -99 | -99 |  | -94 | -99 | -99 | -99 | -99 | -93 | -99 | -99 | -99 | -99 | -93 | -99 | -99 | -99 | -99 | -93 | -99 | -99 | -99 | -99 | -93 | -99 | -99 |  |  | -96 | -99 | -99 | -99 |  | -94 | -99 | -99 | -99 | -99 | -93 | -99 |  |  |  | -99 | -99 | -99 |  |  | -96 | -99 | -99 | -99 |  | -94 | -99 | -99 | -99 | -99 | -93 | -99 |  |  |  | -99 | -99 | -99 |  |  | -96 | -99 | -99 |  |  | -96 | -99 | -99 | -99 |  | -94 | -99 | -99 | -99 |  | -94 | -99 | -99 | -99 |  | -94 | -99 | -99 | -99 | -99 | -93 | -99 | -99 | -99 | -99 | -93 | -99 | -99 | -99 | -99 | -93 | -99 | -99 | -99 | -99 | -93 | -99 | -99 |  |  | -96 | -99 | -99 |  |  | -96 | -99 | -99 | -99 |  | -94 | -99 | -99 | -99 |  | -94 | -99 | -99 | -99 |  | -94 | -99 | -99 | -99 | -99 | -93 | -99 | -99 | -99 | -99 | -93 | -99 | -99 | -99 | -99 | -93 | -99 | -99 | -99 | -99 | -93 | -99 | -99 |  |  | -96 | -99 | -99 | -99 |  | -94 | -99 | -99 | -99 | -99 | -93 | -99 |  |  |  | -99 | -99 | -99 |  |  | -96 | -99 | -99 | -99 |  | -94 | -99 | -99 | -99 | -99 | -93 | -99 |  |  |  | -99 | -99 | -99 |  |  | -96 | -99 | -99 |  |  | -96 | -99 | -99 | -99 |  | -94 | -99 | -99 | -99 |  | -94 | -99 | -99 | -99 |  | -94 | -99 | -99 | -99 | -99 | -93 | -99 | -99 | -99 | -99 | -93 | -99 | -99 | -99 | -99 | -93 | -99 | -99 | -99 | -99 | -93 | -99 | -99 |  |  | -96 | -99 | -99 |  |  | -96 | -99 | -99 | -99 |  | -94 | -99 | -99 | -99 |  | -94 | -99 | -99 | -99 |  | -94 | -99 | -99 | -99 | -99 | -93 | -99 | -99 | -99 | -99 | -93 | -99 | -99 | -99 | -99 | -93 | -99 | -99 | -99 | -99 | -93 | -99 | -99 |  |  | -96 | -99 | -99 | -99 |  | -94 | -99 | -99 | -99 | -99 | -93 | -99 |  |  |  | -99 | -99 | -99 |  |  | -96 | -99 | -99 | -99 |  | -94 | -99 | -99 | -99 | -99 | -93 | -99 |  |  |  | -99 | -99 | -99 |  |  | -96 | -99 | -99 |  |  | -96 | -99 | -99 | -99 |  | -94 | -99 | -99 | -99 |  | -94 | -99 | -99 | -99 |  | -94 | -99 | -99 | -99 | -99 | -93 | -99 | -99 | -99 | -99 | -93 | -99 | -99 | -99 | -99 | -93 | -99 | -99 | -99 | -99 | -93 | -99 | -99 |  |  | -96 | -99 | -99 |  |  | -96 | -99 | -99 | -99 |  | -94 | -99 | -99 | -99 |  | -94 | -99 | -99 | -99 |  | -94 | -99 | -99 | -99 | -99 | -93 | -99 | -99 | -99 | -99 | -93 | -99 | -99 | -99 | -99 | -93 | -99 | -99 | -99 | -99 | -93 | -99 | -99 |  |  | -96 | -99 | -99 | -99 |  | -94 | -99 | -99 | -99 | -99 | -93
| 5765 | 153 | -99 |  |  |  | -99 | -99 | -99 |  |  | -96 | -99 | -99 | -99 |  | -94 | -99 | -99 | -99 | -99 | -93 | -99 | -99 |  |  | -96 | -99 | -99 | -99 |  | -94 | -99 | -99 | -99 | -99 | -93 | -99 |  |  |  | -99 | -99 | -99 |  |  | -96 | -99 | -99 |  |  | -96 | -99 | -99 | -99 |  | -94 | -99 | -99 | -99 |  | -94 | -99 | -99 | -99 |  | -94 | -99 | -99 | -99 | -99 | -93 | -99 | -99 | -99 | -99 | -93 | -99 | -99 | -99 | -99 | -93 | -99 | -99 | -99 | -99 | -93 | -99 | -99 |  |  | -96 | -99 | -99 |  |  | -96 | -99 | -99 | -99 |  | -94 | -99 | -99 | -99 |  | -94 | -99 | -99 | -99 |  | -94 | -99 | -99 | -99 | -99 | -93 | -99 | -99 | -99 | -99 | -93 | -99 | -99 | -99 | -99 | -93 | -99 | -99 | -99 | -99 | -93 | -99 | -99 |  |  | -96 | -99 | -99 | -99 |  | -94 | -99 | -99 | -99 | -99 | -93 | 0 |  |  |  | 0 | 0 | 0 |  |  | 0 | 0 | 0 | 0 |  | 0 | 0 | 0 | 0 | 0 | 0 | 0 |  |  |  | 0 | 0 | 0 |  |  | 0 | 0 | 0 |  |  | 0 | 0 | 0 | 0 |  | 0 | 0 | 0 | 0 |  | 0 | 0 | 0 | 0 |  | 0 | 0 | 0 | 0 | 0 | 0 | 0 | 0 | 0 | 0 | 0 | 0 | 0 | 0 | 0 | 0 | 0 | 0 | 0 | 0 | 0 | 0 | 0 |  |  | 0 | 0 | 0 |  |  | 0 | 0 | 0 | 0 |  | 0 | 0 | 0 | 0 |  | 0 | 0 | 0 | 0 |  | 0 | 0 | 0 | 0 | 0 | 0 | 0 | 0 | 0 | 0 | 0 | 0 | 0 | 0 | 0 | 0 | 0 | 0 | 0 | 0 | 0 | 0 | 0 |  |  | 0 | 0 | 0 | 0 |  | 0 | 0 | 0 | 0 | 0 | 0 | 0 |  |  |  | 0 | 0 | 0 |  |  | 0 | 0 | 0 | 0 |  | 0 | 0 | 0 | 0 | 0 | 0 | 0 |  |  |  | 0 | 0 | 0 |  |  | 0 | 0 | 0 |  |  | 0 | 0 | 0 | 0 |  | 0 | 0 | 0 | 0 |  | 0 | 0 | 0 | 0 |  | 0 | 0 | 0 | 0 | 0 | 0 | 0 | 0 | 0 | 0 | 0 | 0 | 0 | 0 | 0 | 0 | 0 | 0 | 0 | 0 | 0 | 0 | 0 |  |  | 0 | 0 | 0 |  |  | 0 | 0 | 0 | 0 |  | 0 | 0 | 0 | 0 |  | 0 | 0 | 0 | 0 |  | 0 | 0 | 0 | 0 | 0 | 0 | 0 | 0 | 0 | 0 | 0 | 0 | 0 | 0 | 0 | 0 | 0 | 0 | 0 | 0 | 0 | 0 | 0 |  |  | 0 | 0 | 0 | 0 |  | 0 | 0 | 0 | 0 | 0 | 0 | -99 |  |  |  | -99 | -99 | -99 |  |  | -96 | -99 | -99 | -99 |  | -94 | -99 | -99 | -99 | -99 | -93 | -99 |  |  |  | -99 | -99 | -99 |  |  | -96 | -99 | -99 |  |  | -96 | -99 | -99 | -99 |  | -94 | -99 | -99 | -99 |  | -94 | -99 | -99 | -99 |  | -94 | -99 | -99 | -99 | -99 | -93 | -99 | -99 | -99 | -99 | -93 | -99 | -99 | -99 | -99 | -93 | -99 | -99 | -99 | -99 | -93 | -99 | -99 |  |  | -96 | -99 | -99 |  |  | -96 | -99 | -99 | -99 |  | -94 | -99 | -99 | -99 |  | -94 | -99 | -99 | -99 |  | -94 | -99 | -99 | -99 | -99 | -93 | -99 | -99 | -99 | -99 | -93 | -99 | -99 | -99 | -99 | -93 | -99 | -99 | -99 | -99 | -93 | -99 | -99 |  |  | -96 | -99 | -99 | -99 |  | -94 | -99 | -99 | -99 | -99 | -93
| 5785 | 157 | -99 |  |  |  | -99 | -99 | -99 |  |  | -96 | -99 | -99 | -99 |  | -94 | -99 | -99 | -99 | -99 | -93 | -99 | -99 |  |  | -96 | -99 | -99 | -99 |  | -94 | -99 | -99 | -99 | -99 | -93 | -99 |  |  |  | -99 | -99 | -99 |  |  | -96 | -99 | -99 |  |  | -96 | -99 | -99 | -99 |  | -94 | -99 | -99 | -99 |  | -94 | -99 | -99 | -99 |  | -94 | -99 | -99 | -99 | -99 | -93 | -99 | -99 | -99 | -99 | -93 | -99 | -99 | -99 | -99 | -93 | -99 | -99 | -99 | -99 | -93 | -99 | -99 |  |  | -96 | -99 | -99 |  |  | -96 | -99 | -99 | -99 |  | -94 | -99 | -99 | -99 |  | -94 | -99 | -99 | -99 |  | -94 | -99 | -99 | -99 | -99 | -93 | -99 | -99 | -99 | -99 | -93 | -99 | -99 | -99 | -99 | -93 | -99 | -99 | -99 | -99 | -93 | -99 | -99 |  |  | -96 | -99 | -99 | -99 |  | -94 | -99 | -99 | -99 | -99 | -93 | -99 |  |  |  | -99 | -99 | -99 |  |  | -96 | -99 | -99 | -99 |  | -94 | -99 | -99 | -99 | -99 | -93 | -99 |  |  |  | -99 | -99 | -99 |  |  | -96 | -99 | -99 |  |  | -96 | -99 | -99 | -99 |  | -94 | -99 | -99 | -99 |  | -94 | -99 | -99 | -99 |  | -94 | -99 | -99 | -99 | -99 | -93 | -99 | -99 | -99 | -99 | -93 | -99 | -99 | -99 | -99 | -93 | -99 | -99 | -99 | -99 | -93 | -99 | -99 |  |  | -96 | -99 | -99 |  |  | -96 | -99 | -99 | -99 |  | -94 | -99 | -99 | -99 |  | -94 | -99 | -99 | -99 |  | -94 | -99 | -99 | -99 | -99 | -93 | -99 | -99 | -99 | -99 | -93 | -99 | -99 | -99 | -99 | -93 | -99 | -99 | -99 | -99 | -93 | -99 | -99 |  |  | -96 | -99 | -99 | -99 |  | -94 | -99 | -99 | -99 | -99 | -93 | 0 |  |  |  | 0 | 0 | 0 |  |  | 0 | 0 | 0 | 0 |  | 0 | 0 | 0 | 0 | 0 | 0 | 0 |  |  |  | 0 | 0 | 0 |  |  | 0 | 0 | 0 |  |  | 0 | 0 | 0 | 0 |  | 0 | 0 | 0 | 0 |  | 0 | 0 | 0 | 0 |  | 0 | 0 | 0 | 0 | 0 | 0 | 0 | 0 | 0 | 0 | 0 | 0 | 0 | 0 | 0 | 0 | 0 | 0 | 0 | 0 | 0 | 0 | 0 |  |  | 0 | 0 | 0 |  |  | 0 | 0 | 0 | 0 |  | 0 | 0 | 0 | 0 |  | 0 | 0 | 0 | 0 |  | 0 | 0 | 0 | 0 | 0 | 0 | 0 | 0 | 0 | 0 | 0 | 0 | 0 | 0 | 0 | 0 | 0 | 0 | 0 | 0 | 0 | 0 | 0 |  |  | 0 | 0 | 0 | 0 |  | 0 | 0 | 0 | 0 | 0 | 0 | -99 |  |  |  | -99 | -99 | -99 |  |  | -96 | -99 | -99 | -99 |  | -94 | -99 | -99 | -99 | -99 | -93 | -99 |  |  |  | -99 | -99 | -99 |  |  | -96 | -99 | -99 |  |  | -96 | -99 | -99 | -99 |  | -94 | -99 | -99 | -99 |  | -94 | -99 | -99 | -99 |  | -94 | -99 | -99 | -99 | -99 | -93 | -99 | -99 | -99 | -99 | -93 | -99 | -99 | -99 | -99 | -93 | -99 | -99 | -99 | -99 | -93 | -99 | -99 |  |  | -96 | -99 | -99 |  |  | -96 | -99 | -99 | -99 |  | -94 | -99 | -99 | -99 |  | -94 | -99 | -99 | -99 |  | -94 | -99 | -99 | -99 | -99 | -93 | -99 | -99 | -99 | -99 | -93 | -99 | -99 | -99 | -99 | -93 | -99 | -99 | -99 | -99 | -93 | -99 | -99 |  |  | -96 | -99 | -99 | -99 |  | -94 | -99 | -99 | -99 | -99 | -93
| 5805 | 161 | -99 |  |  |  | -99 | -99 | -99 |  |  | -96 | -99 | -99 | -99 |  | -94 | -99 | -99 | -99 | -99 | -93 | -99 | -99 |  |  | -96 | -99 | -99 | -99 |  | -94 | -99 | -99 | -99 | -99 | -93 | -99 |  |  |  | -99 | -99 | -99 |  |  | -96 | -99 | -99 |  |  | -96 | -99 | -99 | -99 |  | -94 | -99 | -99 | -99 |  | -94 | -99 | -99 | -99 |  | -94 | -99 | -99 | -99 | -99 | -93 | -99 | -99 | -99 | -99 | -93 | -99 | -99 | -99 | -99 | -93 | -99 | -99 | -99 | -99 | -93 | -99 | -99 |  |  | -96 | -99 | -99 |  |  | -96 | -99 | -99 | -99 |  | -94 | -99 | -99 | -99 |  | -94 | -99 | -99 | -99 |  | -94 | -99 | -99 | -99 | -99 | -93 | -99 | -99 | -99 | -99 | -93 | -99 | -99 | -99 | -99 | -93 | -99 | -99 | -99 | -99 | -93 | -99 | -99 |  |  | -96 | -99 | -99 | -99 |  | -94 | -99 | -99 | -99 | -99 | -93 | 0 |  |  |  | 0 | 0 | 0 |  |  | 0 | 0 | 0 | 0 |  | 0 | 0 | 0 | 0 | 0 | 0 | 0 |  |  |  | 0 | 0 | 0 |  |  | 0 | 0 | 0 |  |  | 0 | 0 | 0 | 0 |  | 0 | 0 | 0 | 0 |  | 0 | 0 | 0 | 0 |  | 0 | 0 | 0 | 0 | 0 | 0 | 0 | 0 | 0 | 0 | 0 | 0 | 0 | 0 | 0 | 0 | 0 | 0 | 0 | 0 | 0 | 0 | 0 |  |  | 0 | 0 | 0 |  |  | 0 | 0 | 0 | 0 |  | 0 | 0 | 0 | 0 |  | 0 | 0 | 0 | 0 |  | 0 | 0 | 0 | 0 | 0 | 0 | 0 | 0 | 0 | 0 | 0 | 0 | 0 | 0 | 0 | 0 | 0 | 0 | 0 | 0 | 0 | 0 | 0 |  |  | 0 | 0 | 0 | 0 |  | 0 | 0 | 0 | 0 | 0 | 0 | 0 |  |  |  | 0 | 0 | 0 |  |  | 0 | 0 | 0 | 0 |  | 0 | 0 | 0 | 0 | 0 | 0 | 0 |  |  |  | 0 | 0 | 0 |  |  | 0 | 0 | 0 |  |  | 0 | 0 | 0 | 0 |  | 0 | 0 | 0 | 0 |  | 0 | 0 | 0 | 0 |  | 0 | 0 | 0 | 0 | 0 | 0 | 0 | 0 | 0 | 0 | 0 | 0 | 0 | 0 | 0 | 0 | 0 | 0 | 0 | 0 | 0 | 0 | 0 |  |  | 0 | 0 | 0 |  |  | 0 | 0 | 0 | 0 |  | 0 | 0 | 0 | 0 |  | 0 | 0 | 0 | 0 |  | 0 | 0 | 0 | 0 | 0 | 0 | 0 | 0 | 0 | 0 | 0 | 0 | 0 | 0 | 0 | 0 | 0 | 0 | 0 | 0 | 0 | 0 | 0 |  |  | 0 | 0 | 0 | 0 |  | 0 | 0 | 0 | 0 | 0 | 0 | -99 |  |  |  | -99 | -99 | -99 |  |  | -96 | -99 | -99 | -99 |  | -94 | -99 | -99 | -99 | -99 | -93 | -99 |  |  |  | -99 | -99 | -99 |  |  | -96 | -99 | -99 |  |  | -96 | -99 | -99 | -99 |  | -94 | -99 | -99 | -99 |  | -94 | -99 | -99 | -99 |  | -94 | -99 | -99 | -99 | -99 | -93 | -99 | -99 | -99 | -99 | -93 | -99 | -99 | -99 | -99 | -93 | -99 | -99 | -99 | -99 | -93 | -99 | -99 |  |  | -96 | -99 | -99 |  |  | -96 | -99 | -99 | -99 |  | -94 | -99 | -99 | -99 |  | -94 | -99 | -99 | -99 |  | -94 | -99 | -99 | -99 | -99 | -93 | -99 | -99 | -99 | -99 | -93 | -99 | -99 | -99 | -99 | -93 | -99 | -99 | -99 | -99 | -93 | -99 | -99 |  |  | -96 | -99 | -99 | -99 |  | -94 | -99 | -99 | -99 | -99 | -93
5.8 ISM | 5825 | 165 | -99 |  |  |  | -99 | -99 | -99 |  |  | -96 | -99 | -99 | -99 |  | -94 | -99 | -99 | -99 | -99 | -93 | -99 | -99 |  |  | -96 | -99 | -99 | -99 |  | -94 | -99 | -99 | -99 | -99 | -93 | -99 |  |  |  | -99 | -99 | -99 |  |  | -96 | -99 | -99 |  |  | -96 | -99 | -99 | -99 |  | -94 | -99 | -99 | -99 |  | -94 | -99 | -99 | -99 |  | -94 | -99 | -99 | -99 | -99 | -93 | -99 | -99 | -99 | -99 | -93 | -99 | -99 | -99 | -99 | -93 | -99 | -99 | -99 | -99 | -93 | -99 | -99 |  |  | -96 | -99 | -99 |  |  | -96 | -99 | -99 | -99 |  | -94 | -99 | -99 | -99 |  | -94 | -99 | -99 | -99 |  | -94 | -99 | -99 | -99 | -99 | -93 | -99 | -99 | -99 | -99 | -93 | -99 | -99 | -99 | -99 | -93 | -99 | -99 | -99 | -99 | -93 | -99 | -99 |  |  | -96 | -99 | -99 | -99 |  | -94 | -99 | -99 | -99 | -99 | -93 | -99 |  |  |  | -99 | -99 | -99 |  |  | -96 | -99 | -99 | -99 |  | -94 | -99 | -99 | -99 | -99 | -93 | -99 |  |  |  | -99 | -99 | -99 |  |  | -96 | -99 | -99 |  |  | -96 | -99 | -99 | -99 |  | -94 | -99 | -99 | -99 |  | -94 | -99 | -99 | -99 |  | -94 | -99 | -99 | -99 | -99 | -93 | -99 | -99 | -99 | -99 | -93 | -99 | -99 | -99 | -99 | -93 | -99 | -99 | -99 | -99 | -93 | -99 | -99 |  |  | -96 | -99 | -99 |  |  | -96 | -99 | -99 | -99 |  | -94 | -99 | -99 | -99 |  | -94 | -99 | -99 | -99 |  | -94 | -99 | -99 | -99 | -99 | -93 | -99 | -99 | -99 | -99 | -93 | -99 | -99 | -99 | -99 | -93 | -99 | -99 | -99 | -99 | -93 | -99 | -99 |  |  | -96 | -99 | -99 | -99 |  | -94 | -99 | -99 | -99 | -99 | -93 | -99 |  |  |  | -99 | -99 | -99 |  |  | -96 | -99 | -99 | -99 |  | -94 | -99 | -99 | -99 | -99 | -93 | -99 |  |  |  | -99 | -99 | -99 |  |  | -96 | -99 | -99 |  |  | -96 | -99 | -99 | -99 |  | -94 | -99 | -99 | -99 |  | -94 | -99 | -99 | -99 |  | -94 | -99 | -99 | -99 | -99 | -93 | -99 | -99 | -99 | -99 | -93 | -99 | -99 | -99 | -99 | -93 | -99 | -99 | -99 | -99 | -93 | -99 | -99 |  |  | -96 | -99 | -99 |  |  | -96 | -99 | -99 | -99 |  | -94 | -99 | -99 | -99 |  | -94 | -99 | -99 | -99 |  | -94 | -99 | -99 | -99 | -99 | -93 | -99 | -99 | -99 | -99 | -93 | -99 | -99 | -99 | -99 | -93 | -99 | -99 | -99 | -99 | -93 | -99 | -99 |  |  | -96 | -99 | -99 | -99 |  | -94 | -99 | -99 | -99 | -99 | -93 | -99 |  |  |  | -99 | -99 | -99 |  |  | -96 | -99 | -99 | -99 |  | -94 | -99 | -99 | -99 | -99 | -93 | -99 |  |  |  | -99 | -99 | -99 |  |  | -96 | -99 | -99 |  |  | -96 | -99 | -99 | -99 |  | -94 | -99 | -99 | -99 |  | -94 | -99 | -99 | -99 |  | -94 | -99 | -99 | -99 | -99 | -93 | -99 | -99 | -99 | -99 | -93 | -99 | -99 | -99 | -99 | -93 | -99 | -99 | -99 | -99 | -93 | -99 | -99 |  |  | -96 | -99 | -99 |  |  | -96 | -99 | -99 | -99 |  | -94 | -99 | -99 | -99 |  | -94 | -99 | -99 | -99 |  | -94 | -99 | -99 | -99 | -99 | -93 | -99 | -99 | -99 | -99 | -93 | -99 | -99 | -99 | -99 | -93 | -99 | -99 | -99 | -99 | -93 | -99 | -99 |  |  | -96 | -99 | -99 | -99 |  | -94 | -99 | -99 | -99 | -99 | -93
| 5845 | 169 | -99 |  |  |  | -99 | -99 | -99 |  |  | -96 | -99 | -99 | -99 |  | -94 | -99 | -99 | -99 | -99 | -93 | -99 | -99 |  |  | -96 | -99 | -99 | -99 |  | -94 | -99 | -99 | -99 | -99 | -93 | -99 |  |  |  | -99 | -99 | -99 |  |  | -96 | -99 | -99 |  |  | -96 | -99 | -99 | -99 |  | -94 | -99 | -99 | -99 |  | -94 | -99 | -99 | -99 |  | -94 | -99 | -99 | -99 | -99 | -93 | -99 | -99 | -99 | -99 | -93 | -99 | -99 | -99 | -99 | -93 | -99 | -99 | -99 | -99 | -93 | -99 | -99 |  |  | -96 | -99 | -99 |  |  | -96 | -99 | -99 | -99 |  | -94 | -99 | -99 | -99 |  | -94 | -99 | -99 | -99 |  | -94 | -99 | -99 | -99 | -99 | -93 | -99 | -99 | -99 | -99 | -93 | -99 | -99 | -99 | -99 | -93 | -99 | -99 | -99 | -99 | -93 | -99 | -99 |  |  | -96 | -99 | -99 | -99 |  | -94 | -99 | -99 | -99 | -99 | -93 | -99 |  |  |  | -99 | -99 | -99 |  |  | -96 | -99 | -99 | -99 |  | -94 | -99 | -99 | -99 | -99 | -93 | -99 |  |  |  | -99 | -99 | -99 |  |  | -96 | -99 | -99 |  |  | -96 | -99 | -99 | -99 |  | -94 | -99 | -99 | -99 |  | -94 | -99 | -99 | -99 |  | -94 | -99 | -99 | -99 | -99 | -93 | -99 | -99 | -99 | -99 | -93 | -99 | -99 | -99 | -99 | -93 | -99 | -99 | -99 | -99 | -93 | -99 | -99 |  |  | -96 | -99 | -99 |  |  | -96 | -99 | -99 | -99 |  | -94 | -99 | -99 | -99 |  | -94 | -99 | -99 | -99 |  | -94 | -99 | -99 | -99 | -99 | -93 | -99 | -99 | -99 | -99 | -93 | -99 | -99 | -99 | -99 | -93 | -99 | -99 | -99 | -99 | -93 | -99 | -99 |  |  | -96 | -99 | -99 | -99 |  | -94 | -99 | -99 | -99 | -99 | -93 | -99 |  |  |  | -99 | -99 | -99 |  |  | -96 | -99 | -99 | -99 |  | -94 | -99 | -99 | -99 | -99 | -93 | -99 |  |  |  | -99 | -99 | -99 |  |  | -96 | -99 | -99 |  |  | -96 | -99 | -99 | -99 |  | -94 | -99 | -99 | -99 |  | -94 | -99 | -99 | -99 |  | -94 | -99 | -99 | -99 | -99 | -93 | -99 | -99 | -99 | -99 | -93 | -99 | -99 | -99 | -99 | -93 | -99 | -99 | -99 | -99 | -93 | -99 | -99 |  |  | -96 | -99 | -99 |  |  | -96 | -99 | -99 | -99 |  | -94 | -99 | -99 | -99 |  | -94 | -99 | -99 | -99 |  | -94 | -99 | -99 | -99 | -99 | -93 | -99 | -99 | -99 | -99 | -93 | -99 | -99 | -99 | -99 | -93 | -99 | -99 | -99 | -99 | -93 | -99 | -99 |  |  | -96 | -99 | -99 | -99 |  | -94 | -99 | -99 | -99 | -99 | -93 | -99 |  |  |  | -99 | -99 | -99 |  |  | -96 | -99 | -99 | -99 |  | -94 | -99 | -99 | -99 | -99 | -93 | -99 |  |  |  | -99 | -99 | -99 |  |  | -96 | -99 | -99 |  |  | -96 | -99 | -99 | -99 |  | -94 | -99 | -99 | -99 |  | -94 | -99 | -99 | -99 |  | -94 | -99 | -99 | -99 | -99 | -93 | -99 | -99 | -99 | -99 | -93 | -99 | -99 | -99 | -99 | -93 | -99 | -99 | -99 | -99 | -93 | -99 | -99 |  |  | -96 | -99 | -99 |  |  | -96 | -99 | -99 | -99 |  | -94 | -99 | -99 | -99 |  | -94 | -99 | -99 | -99 |  | -94 | -99 | -99 | -99 | -99 | -93 | -99 | -99 | -99 | -99 | -93 | -99 | -99 | -99 | -99 | -93 | -99 | -99 | -99 | -99 | -93 | -99 | -99 |  |  | -96 | -99 | -99 | -99 |  | -94 | -99 | -99 | -99 | -99 | -93
| 5865 | 173 | -99 |  |  |  | -99 | -99 | -99 |  |  | -96 | -99 | -99 | -99 |  | -94 | -99 | -99 | -99 | -99 | -93 | -99 | -99 |  |  | -96 | -99 | -99 | -99 |  | -94 | -99 | -99 | -99 | -99 | -93 | -99 |  |  |  | -99 | -99 | -99 |  |  | -96 | -99 | -99 |  |  | -96 | -99 | -99 | -99 |  | -94 | -99 | -99 | -99 |  | -94 | -99 | -99 | -99 |  | -94 | -99 | -99 | -99 | -99 | -93 | -99 | -99 | -99 | -99 | -93 | -99 | -99 | -99 | -99 | -93 | -99 | -99 | -99 | -99 | -93 | -99 | -99 |  |  | -96 | -99 | -99 |  |  | -96 | -99 | -99 | -99 |  | -94 | -99 | -99 | -99 |  | -94 | -99 | -99 | -99 |  | -94 | -99 | -99 | -99 | -99 | -93 | -99 | -99 | -99 | -99 | -93 | -99 | -99 | -99 | -99 | -93 | -99 | -99 | -99 | -99 | -93 | -99 | -99 |  |  | -96 | -99 | -99 | -99 |  | -94 | -99 | -99 | -99 | -99 | -93 | 0 |  |  |  | 0 | 0 | 0 |  |  | 0 | 0 | 0 | 0 |  | 0 | 0 | 0 | 0 | 0 | 0 | 0 |  |  |  | 0 | 0 | 0 |  |  | 0 | 0 | 0 |  |  | 0 | 0 | 0 | 0 |  | 0 | 0 | 0 | 0 |  | 0 | 0 | 0 | 0 |  | 0 | 0 | 0 | 0 | 0 | 0 | 0 | 0 | 0 | 0 | 0 | 0 | 0 | 0 | 0 | 0 | 0 | 0 | 0 | 0 | 0 | 0 | 0 |  |  | 0 | 0 | 0 |  |  | 0 | 0 | 0 | 0 |  | 0 | 0 | 0 | 0 |  | 0 | 0 | 0 | 0 |  | 0 | 0 | 0 | 0 | 0 | 0 | 0 | 0 | 0 | 0 | 0 | 0 | 0 | 0 | 0 | 0 | 0 | 0 | 0 | 0 | 0 | 0 | 0 |  |  | 0 | 0 | 0 | 0 |  | 0 | 0 | 0 | 0 | 0 | 0 | -99 |  |  |  | -99 | -99 | -99 |  |  | -96 | -99 | -99 | -99 |  | -94 | -99 | -99 | -99 | -99 | -93 | -99 |  |  |  | -99 | -99 | -99 |  |  | -96 | -99 | -99 |  |  | -96 | -99 | -99 | -99 |  | -94 | -99 | -99 | -99 |  | -94 | -99 | -99 | -99 |  | -94 | -99 | -99 | -99 | -99 | -93 | -99 | -99 | -99 | -99 | -93 | -99 | -99 | -99 | -99 | -93 | -99 | -99 | -99 | -99 | -93 | -99 | -99 |  |  | -96 | -99 | -99 |  |  | -96 | -99 | -99 | -99 |  | -94 | -99 | -99 | -99 |  | -94 | -99 | -99 | -99 |  | -94 | -99 | -99 | -99 | -99 | -93 | -99 | -99 | -99 | -99 | -93 | -99 | -99 | -99 | -99 | -93 | -99 | -99 | -99 | -99 | -93 | -99 | -99 |  |  | -96 | -99 | -99 | -99 |  | -94 | -99 | -99 | -99 | -99 | -93 | -99 |  |  |  | -99 | -99 | -99 |  |  | -96 | -99 | -99 | -99 |  | -94 | -99 | -99 | -99 | -99 | -93 | -99 |  |  |  | -99 | -99 | -99 |  |  | -96 | -99 | -99 |  |  | -96 | -99 | -99 | -99 |  | -94 | -99 | -99 | -99 |  | -94 | -99 | -99 | -99 |  | -94 | -99 | -99 | -99 | -99 | -93 | -99 | -99 | -99 | -99 | -93 | -99 | -99 | -99 | -99 | -93 | -99 | -99 | -99 | -99 | -93 | -99 | -99 |  |  | -96 | -99 | -99 |  |  | -96 | -99 | -99 | -99 |  | -94 | -99 | -99 | -99 |  | -94 | -99 | -99 | -99 |  | -94 | -99 | -99 | -99 | -99 | -93 | -99 | -99 | -99 | -99 | -93 | -99 | -99 | -99 | -99 | -93 | -99 | -99 | -99 | -99 | -93 | -99 | -99 |  |  | -96 | -99 | -99 | -99 |  | -94 | -99 | -99 | -99 | -99 | -93
Note on PG8: Conducted Bandedge Average
Note on PL8: Conducted Bandedge Average
Note on RY8: Conducted Bandedge Average
Note on SN8: Conducted Bandedge Average
Note on SS8: Conducted Bandedge Average
Note on PG16: Conducted Bandedge Average
Note on PL16: Conducted Bandedge Average
Note on RY16: Conducted Bandedge Average
Note on SN16: Conducted Bandedge Average
Note on SS16: Conducted Bandedge Average

## 5GHz Only -R
5 GHz Max Power (in dBm)
Regulatory Domain: -R, Antenna Gain: 5 dBi
DFS Channels Are In Italics |  |  | Non HT20 | [19 empty] | Non HT20 - Beam Form | [14 empty] | HT/VHT20 | [49 empty] | HT/VHT20 - Beam Form | [44 empty] | HT/VHT20 - STBC | [14 empty] | Non HT40 | [19 empty] | HT/VHT40 | [49 empty] | HT/VHT40 - Beam Form | [44 empty] | HT/VHT40 - STBC | [14 empty] | Non HT80 | [19 empty] | VHT80 | [49 empty] | VHT80 - Beam Form | [44 empty] | VHT80 - STBC | [14 empty] | Non HT160 | [19 empty] | VHT160 | [49 empty] | VHT160 - Beam Form | [44 empty] | VHT160 - STBC
|  |  | Single Antenna |  |  |  |  | Dual Antennas |  |  |  |  | Triple Antennas |  |  |  |  | Quad Antennas |  |  |  |  | Dual Antennas |  |  |  |  | Triple Antennas |  |  |  |  | Quad Antennas |  |  |  |  | Single Antenna |  |  |  |  | Dual Antennas |  |  |  |  | Dual Antennas |  |  |  |  | Triple Antennas |  |  |  |  | Triple Antennas |  |  |  |  | Triple Antennas |  |  |  |  | Quad Antennas |  |  |  |  | Quad Antennas |  |  |  |  | Quad Antennas |  |  |  |  | Quad Antennas |  |  |  |  | Dual Antennas |  |  |  |  | Dual Antennas |  |  |  |  | Triple Antennas |  |  |  |  | Triple Antennas |  |  |  |  | Triple Antennas |  |  |  |  | Quad Antennas |  |  |  |  | Quad Antennas |  |  |  |  | Quad Antennas |  |  |  |  | Quad Antennas |  |  |  |  | Dual Antennas |  |  |  |  | Triple Antennas |  |  |  |  | Quad Antennas |  |  |  |  | Single Antenna |  |  |  |  | Dual Antennas |  |  |  |  | Triple Antennas |  |  |  |  | Quad Antennas |  |  |  |  | Single Antenna |  |  |  |  | Dual Antennas |  |  |  |  | Dual Antennas |  |  |  |  | Triple Antennas |  |  |  |  | Triple Antennas |  |  |  |  | Triple Antennas |  |  |  |  | Quad Antennas |  |  |  |  | Quad Antennas |  |  |  |  | Quad Antennas |  |  |  |  | Quad Antennas |  |  |  |  | Dual Antennas |  |  |  |  | Dual Antennas |  |  |  |  | Triple Antennas |  |  |  |  | Triple Antennas |  |  |  |  | Triple Antennas |  |  |  |  | Quad Antennas |  |  |  |  | Quad Antennas |  |  |  |  | Quad Antennas |  |  |  |  | Quad Antennas |  |  |  |  | Dual Antennas |  |  |  |  | Triple Antennas |  |  |  |  | Quad Antennas |  |  |  |  | Single Antenna |  |  |  |  | Dual Antennas |  |  |  |  | Triple Antennas |  |  |  |  | Quad Antennas |  |  |  |  | Single Antenna |  |  |  |  | Dual Antennas |  |  |  |  | Dual Antennas |  |  |  |  | Triple Antennas |  |  |  |  | Triple Antennas |  |  |  |  | Triple Antennas |  |  |  |  | Quad Antennas |  |  |  |  | Quad Antennas |  |  |  |  | Quad Antennas |  |  |  |  | Quad Antennas |  |  |  |  | Dual Antennas |  |  |  |  | Dual Antennas |  |  |  |  | Triple Antennas |  |  |  |  | Triple Antennas |  |  |  |  | Triple Antennas |  |  |  |  | Quad Antennas |  |  |  |  | Quad Antennas |  |  |  |  | Quad Antennas |  |  |  |  | Quad Antennas |  |  |  |  | Dual Antennas |  |  |  |  | Triple Antennas |  |  |  |  | Quad Antennas |  |  |  |  | Single Antenna |  |  |  |  | Dual Antennas |  |  |  |  | Triple Antennas |  |  |  |  | Quad Antennas |  |  |  |  | Single Antenna |  |  |  |  | Dual Antennas |  |  |  |  | Dual Antennas |  |  |  |  | Triple Antennas |  |  |  |  | Triple Antennas |  |  |  |  | Triple Antennas |  |  |  |  | Quad Antennas |  |  |  |  | Quad Antennas |  |  |  |  | Quad Antennas |  |  |  |  | Quad Antennas |  |  |  |  | Dual Antennas |  |  |  |  | Dual Antennas |  |  |  |  | Triple Antennas |  |  |  |  | Triple Antennas |  |  |  |  | Triple Antennas |  |  |  |  | Quad Antennas |  |  |  |  | Quad Antennas |  |  |  |  | Quad Antennas |  |  |  |  | Quad Antennas |  |  |  |  | Dual Antennas |  |  |  |  | Triple Antennas |  |  |  |  | Quad Antennas
|  |  | 6 to 54 Mb/s |  |  |  |  | 6 to 54 Mb/s |  |  |  |  | 6 to 54 Mb/s |  |  |  |  | 6 to 54 Mb/s |  |  |  |  | 6 to 54 Mb/s |  |  |  |  | 6 to 54 Mb/s |  |  |  |  | 6 to 54 Mb/s |  |  |  |  | M0 to M7 |  |  |  |  | M0 to M7 |  |  |  |  | M8 to M15 |  |  |  |  | M0 to M7 |  |  |  |  | M8 to M15 |  |  |  |  | M16 to M23 |  |  |  |  | M0 to M7 |  |  |  |  | M8 to M15 |  |  |  |  | M16 to M23 |  |  |  |  | M24 to M31 |  |  |  |  | M0 to M7 |  |  |  |  | M8 to M15 |  |  |  |  | M0 to M7 |  |  |  |  | M8 to M15 |  |  |  |  | M16 to M23 |  |  |  |  | M0 to M7 |  |  |  |  | M8 to M15 |  |  |  |  | M16 to M23 |  |  |  |  | M24 to M31 |  |  |  |  | M0 to M7 |  |  |  |  | M0 to M7 |  |  |  |  | M0 to M7 |  |  |  |  | 6 to 54 Mb/s |  |  |  |  | 6 to 54 Mb/s |  |  |  |  | 6 to 54 Mb/s |  |  |  |  | 6 to 54 Mb/s |  |  |  |  | M0 to M7 |  |  |  |  | M0 to M7 |  |  |  |  | M8 to M15 |  |  |  |  | M0 to M7 |  |  |  |  | M8 to M15 |  |  |  |  | M16 to M23 |  |  |  |  | M0 to M7 |  |  |  |  | M8 to M15 |  |  |  |  | M16 to M23 |  |  |  |  | M24 to M31 |  |  |  |  | M0 to M7 |  |  |  |  | M8 to M15 |  |  |  |  | M0 to M7 |  |  |  |  | M8 to M15 |  |  |  |  | M16 to M23 |  |  |  |  | M0 to M7 |  |  |  |  | M8 to M15 |  |  |  |  | M16 to M23 |  |  |  |  | M24 to M31 |  |  |  |  | M0 to M7 |  |  |  |  | M0 to M7 |  |  |  |  | M0 to M7 |  |  |  |  | 6 to 54 Mb/s |  |  |  |  | 6 to 54 Mb/s |  |  |  |  | 6 to 54 Mb/s |  |  |  |  | 6 to 54 Mb/s |  |  |  |  | M0.1 to M9.1 |  |  |  |  | M0.1 to M9.1 |  |  |  |  | M0.2 to M9.2 |  |  |  |  | M0.1 to M9.1 |  |  |  |  | M0.2 to M9.2 |  |  |  |  | M0.3 to M9.3 |  |  |  |  | M0.1 to M9.1 |  |  |  |  | M0.2 to M9.2 |  |  |  |  | M0.3 to M9.3 |  |  |  |  | M0.4 to M9.4 |  |  |  |  | M0.1 to M9.1 |  |  |  |  | M0.2 to M9.2 |  |  |  |  | M0.1 to M9.1 |  |  |  |  | M0.2 to M9.2 |  |  |  |  | M0.3 to M9.3 |  |  |  |  | M0.1 to M9.1 |  |  |  |  | M0.2 to M9.2 |  |  |  |  | M0.3 to M9.3 |  |  |  |  | M0.4 to M9.4 |  |  |  |  | M0.1 to M9.1 |  |  |  |  | M0.1 to M9.1 |  |  |  |  | M0.1 to M9.1 |  |  |  |  | 6 to 54 Mb/s |  |  |  |  | 6 to 54 Mb/s |  |  |  |  | 6 to 54 Mb/s |  |  |  |  | 6 to 54 Mb/s |  |  |  |  | M0.1 to M9.1 |  |  |  |  | M0.1 to M9.1 |  |  |  |  | M0.2 to M9.2 |  |  |  |  | M0.1 to M9.1 |  |  |  |  | M0.2 to M9.2 |  |  |  |  | M0.3 to M9.3 |  |  |  |  | M0.1 to M9.1 |  |  |  |  | M0.2 to M9.2 |  |  |  |  | M0.3 to M9.3 |  |  |  |  | M0.4 to M9.4 |  |  |  |  | M0.1 to M9.1 |  |  |  |  | M0.2 to M9.2 |  |  |  |  | M0.1 to M9.1 |  |  |  |  | M0.2 to M9.2 |  |  |  |  | M0.3 to M9.3 |  |  |  |  | M0.1 to M9.1 |  |  |  |  | M0.2 to M9.2 |  |  |  |  | M0.3 to M9.3 |  |  |  |  | M0.4 to M9.4 |  |  |  |  | M0.1 to M9.1 |  |  |  |  | M0.1 to M9.1 |  |  |  |  | M0.1 to M9.1
[38 empty] | M0.1 to M9.1 |  |  |  |  | M0.1 to M9.1 |  |  |  |  | M0.2 to M9.2 |  |  |  |  | M0.1 to M9.1 |  |  |  |  | M0.2 to M9.2 |  |  |  |  | M0.3 to M9.3 |  |  |  |  | M0.1 to M9.1 |  |  |  |  | M0.2 to M9.2 |  |  |  |  | M0.3 to M9.3 |  |  |  |  | M0.4 to M9.4 |  |  |  |  | M0.1 to M9.1 |  |  |  |  | M0.2 to M9.2 |  |  |  |  | M0.1 to M9.1 |  |  |  |  | M0.2 to M9.2 |  |  |  |  | M0.3 to M9.3 |  |  |  |  | M0.1 to M9.1 |  |  |  |  | M0.2 to M9.2 |  |  |  |  | M0.3 to M9.3 |  |  |  |  | M0.4 to M9.4 |  |  |  |  | M0.2 to M9.2 |  |  |  |  | M0.2 to M9.2 |  |  |  |  | M0.2 to M9.2 | [24 empty] | M0.1 to M9.1 |  |  |  |  | M0.1 to M9.1 |  |  |  |  | M0.2 to M9.2 |  |  |  |  | M0.1 to M9.1 |  |  |  |  | M0.2 to M9.2 |  |  |  |  | M0.3 to M9.3 |  |  |  |  | M0.1 to M9.1 |  |  |  |  | M0.2 to M9.2 |  |  |  |  | M0.3 to M9.3 |  |  |  |  | M0.4 to M9.4 |  |  |  |  | M0.1 to M9.1 |  |  |  |  | M0.2 to M9.2 |  |  |  |  | M0.1 to M9.1 |  |  |  |  | M0.2 to M9.2 |  |  |  |  | M0.3 to M9.3 |  |  |  |  | M0.1 to M9.1 |  |  |  |  | M0.2 to M9.2 |  |  |  |  | M0.3 to M9.3 |  |  |  |  | M0.4 to M9.4 |  |  |  |  | M0.2 to M9.2 |  |  |  |  | M0.2 to M9.2 |  |  |  |  | M0.2 to M9.2
Band | Freq (MHz) | Ch ID | A | B | C | D | Total Pwr | A | B | C | D | Total Pwr | A | B | C | D | Total Pwr | A | B | C | D | Total Pwr | A | B | C | D | Total Pwr | A | B | C | D | Total Pwr | A | B | C | D | Total Pwr | A | B | C | D | Total Pwr | A | B | C | D | Total Pwr | A | B | C | D | Total Pwr | A | B | C | D | Total Pwr | A | B | C | D | Total Pwr | A | B | C | D | Total Pwr | A | B | C | D | Total Pwr | A | B | C | D | Total Pwr | A | B | C | D | Total Pwr | A | B | C | D | Total Pwr | A | B | C | D | Total Pwr | A | B | C | D | Total Pwr | A | B | C | D | Total Pwr | A | B | C | D | Total Pwr | A | B | C | D | Total Pwr | A | B | C | D | Total Pwr | A | B | C | D | Total Pwr | A | B | C | D | Total Pwr | A | B | C | D | Total Pwr | A | B | C | D | Total Pwr | A | B | C | D | Total Pwr | A | B | C | D | Total Pwr | A | B | C | D | Total Pwr | A | B | C | D | Total Pwr | A | B | C | D | Total Pwr | A | B | C | D | Total Pwr | A | B | C | D | Total Pwr | A | B | C | D | Total Pwr | A | B | C | D | Total Pwr | A | B | C | D | Total Pwr | A | B | C | D | Total Pwr | A | B | C | D | Total Pwr | A | B | C | D | Total Pwr | A | B | C | D | Total Pwr | A | B | C | D | Total Pwr | A | B | C | D | Total Pwr | A | B | C | D | Total Pwr | A | B | C | D | Total Pwr | A | B | C | D | Total Pwr | A | B | C | D | Total Pwr | A | B | C | D | Total Pwr | A | B | C | D | Total Pwr | A | B | C | D | Total Pwr | A | B | C | D | Total Pwr | A | B | C | D | Total Pwr | A | B | C | D | Total Pwr | A | B | C | D | Total Pwr | A | B | C | D | Total Pwr | A | B | C | D | Total Pwr | A | B | C | D | Total Pwr | A | B | C | D | Total Pwr | A | B | C | D | Total Pwr | A | B | C | D | Total Pwr | A | B | C | D | Total Pwr | A | B | C | D | Total Pwr | A | B | C | D | Total Pwr | A | B | C | D | Total Pwr | A | B | C | D | Total Pwr | A | B | C | D | Total Pwr | A | B | C | D | Total Pwr | A | B | C | D | Total Pwr | A | B | C | D | Total Pwr | A | B | C | D | Total Pwr | A | B | C | D | Total Pwr | A | B | C | D | Total Pwr | A | B | C | D | Total Pwr | A | B | C | D | Total Pwr | A | B | C | D | Total Pwr | A | B | C | D | Total Pwr | A | B | C | D | Total Pwr | A | B | C | D | Total Pwr | A | B | C | D | Total Pwr | A | B | C | D | Total Pwr | A | B | C | D | Total Pwr | A | B | C | D | Total Pwr | A | B | C | D | Total Pwr | A | B | C | D | Total Pwr | A | B | C | D | Total Pwr | A | B | C | D | Total Pwr | A | B | C | D | Total Pwr | A | B | C | D | Total Pwr | A | B | C | D | Total Pwr | A | B | C | D | Total Pwr | A | B | C | D | Total Pwr | A | B | C | D | Total Pwr | A | B | C | D | Total Pwr | A | B | C | D | Total Pwr | A | B | C | D | Total Pwr | A | B | C | D | Total Pwr | A | B | C | D | Total Pwr | A | B | C | D | Total Pwr | A | B | C | D | Total Pwr | A | B | C | D | Total Pwr | A | B | C | D | Total Pwr | A | B | C | D | Total Pwr | A | B | C | D | Total Pwr | A | B | C | D | Total Pwr | A | B | C | D | Total Pwr | A | B | C | D | Total Pwr | A | B | C | D | Total Pwr
UNII-1 | 5180 | 36 | 17 |  |  |  | 17 | 15 | 15 |  |  | 18 | 13 | 13 | 13 |  | 18 | 12 | 12 | 12 | 12 | 18 | 12 | 12 |  |  | 15 | 8 | 8 | 8 |  | 13 | 6 | 6 | 6 | 6 | 12 | 17 |  |  |  | 17 | 15 | 15 |  |  | 18 | 15 | 15 |  |  | 18 | 13 | 13 | 13 |  | 18 | 13 | 13 | 13 |  | 18 | 13 | 13 | 13 |  | 18 | 12 | 12 | 12 | 12 | 18 | 12 | 12 | 12 | 12 | 18 | 12 | 12 | 12 | 12 | 18 | 12 | 12 | 12 | 12 | 18 | 12 | 12 |  |  | 15 | 15 | 15 |  |  | 18 | 8 | 8 | 8 |  | 13 | 11 | 11 | 11 |  | 16 | 13 | 13 | 13 |  | 18 | 6 | 6 | 6 | 6 | 12 | 9 | 9 | 9 | 9 | 15 | 11 | 11 | 11 | 11 | 17 | 12 | 12 | 12 | 12 | 18 | 15 | 15 |  |  | 18 | 13 | 13 | 13 |  | 18 | 12 | 12 | 12 | 12 | 18 | 17 |  |  |  | 17 | 15 | 15 |  |  | 18 | 13 | 13 | 13 |  | 18 | 12 | 12 | 12 | 12 | 18 | 17 |  |  |  | 17 | 15 | 15 |  |  | 18 | 15 | 15 |  |  | 18 | 13 | 13 | 13 |  | 18 | 13 | 13 | 13 |  | 18 | 13 | 13 | 13 |  | 18 | 12 | 12 | 12 | 12 | 18 | 12 | 12 | 12 | 12 | 18 | 12 | 12 | 12 | 12 | 18 | 12 | 12 | 12 | 12 | 18 | 12 | 12 |  |  | 15 | 15 | 15 |  |  | 18 | 8 | 8 | 8 |  | 13 | 11 | 11 | 11 |  | 16 | 13 | 13 | 13 |  | 18 | 6 | 6 | 6 | 6 | 12 | 9 | 9 | 9 | 9 | 15 | 11 | 11 | 11 | 11 | 17 | 12 | 12 | 12 | 12 | 18 | 15 | 15 |  |  | 18 | 13 | 13 | 13 |  | 18 | 12 | 12 | 12 | 12 | 18 | 17 |  |  |  | 17 | 15 | 15 |  |  | 18 | 13 | 13 | 13 |  | 18 | 12 | 12 | 12 | 12 | 18 | 17 |  |  |  | 17 | 15 | 15 |  |  | 18 | 15 | 15 |  |  | 18 | 13 | 13 | 13 |  | 18 | 13 | 13 | 13 |  | 18 | 13 | 13 | 13 |  | 18 | 12 | 12 | 12 | 12 | 18 | 12 | 12 | 12 | 12 | 18 | 12 | 12 | 12 | 12 | 18 | 12 | 12 | 12 | 12 | 18 | 12 | 12 |  |  | 15 | 15 | 15 |  |  | 18 | 8 | 8 | 8 |  | 13 | 11 | 11 | 11 |  | 16 | 13 | 13 | 13 |  | 18 | 6 | 6 | 6 | 6 | 12 | 9 | 9 | 9 | 9 | 15 | 11 | 11 | 11 | 11 | 17 | 12 | 12 | 12 | 12 | 18 | 15 | 15 |  |  | 18 | 13 | 13 | 13 |  | 18 | 12 | 12 | 12 | 12 | 18 | 17 |  |  |  | 17 | 15 | 15 |  |  | 18 | 13 | 13 | 13 |  | 18 | 12 | 12 | 12 | 12 | 18 | 17 |  |  |  | 17 | 15 | 15 |  |  | 18 | 15 | 15 |  |  | 18 | 13 | 13 | 13 |  | 18 | 13 | 13 | 13 |  | 18 | 13 | 13 | 13 |  | 18 | 12 | 12 | 12 | 12 | 18 | 12 | 12 | 12 | 12 | 18 | 12 | 12 | 12 | 12 | 18 | 12 | 12 | 12 | 12 | 18 | 12 | 12 |  |  | 15 | 15 | 15 |  |  | 18 | 8 | 8 | 8 |  | 13 | 11 | 11 | 11 |  | 16 | 13 | 13 | 13 |  | 18 | 6 | 6 | 6 | 6 | 12 | 9 | 9 | 9 | 9 | 15 | 11 | 11 | 11 | 11 | 17 | 12 | 12 | 12 | 12 | 18 | 15 | 15 |  |  | 18 | 13 | 13 | 13 |  | 18 | 12 | 12 | 12 | 12 | 18
| 5200 | 40 | 17 |  |  |  | 17 | 15 | 15 |  |  | 18 | 13 | 13 | 13 |  | 18 | 12 | 12 | 12 | 12 | 18 | 12 | 12 |  |  | 15 | 8 | 8 | 8 |  | 13 | 6 | 6 | 6 | 6 | 12 | 17 |  |  |  | 17 | 15 | 15 |  |  | 18 | 15 | 15 |  |  | 18 | 13 | 13 | 13 |  | 18 | 13 | 13 | 13 |  | 18 | 13 | 13 | 13 |  | 18 | 12 | 12 | 12 | 12 | 18 | 12 | 12 | 12 | 12 | 18 | 12 | 12 | 12 | 12 | 18 | 12 | 12 | 12 | 12 | 18 | 12 | 12 |  |  | 15 | 15 | 15 |  |  | 18 | 8 | 8 | 8 |  | 13 | 11 | 11 | 11 |  | 16 | 13 | 13 | 13 |  | 18 | 6 | 6 | 6 | 6 | 12 | 9 | 9 | 9 | 9 | 15 | 11 | 11 | 11 | 11 | 17 | 12 | 12 | 12 | 12 | 18 | 15 | 15 |  |  | 18 | 13 | 13 | 13 |  | 18 | 12 | 12 | 12 | 12 | 18 | 17 |  |  |  | 17 | 15 | 15 |  |  | 18 | 13 | 13 | 13 |  | 18 | 12 | 12 | 12 | 12 | 18 | 17 |  |  |  | 17 | 15 | 15 |  |  | 18 | 15 | 15 |  |  | 18 | 13 | 13 | 13 |  | 18 | 13 | 13 | 13 |  | 18 | 13 | 13 | 13 |  | 18 | 12 | 12 | 12 | 12 | 18 | 12 | 12 | 12 | 12 | 18 | 12 | 12 | 12 | 12 | 18 | 12 | 12 | 12 | 12 | 18 | 12 | 12 |  |  | 15 | 15 | 15 |  |  | 18 | 8 | 8 | 8 |  | 13 | 11 | 11 | 11 |  | 16 | 13 | 13 | 13 |  | 18 | 6 | 6 | 6 | 6 | 12 | 9 | 9 | 9 | 9 | 15 | 11 | 11 | 11 | 11 | 17 | 12 | 12 | 12 | 12 | 18 | 15 | 15 |  |  | 18 | 13 | 13 | 13 |  | 18 | 12 | 12 | 12 | 12 | 18 | 17 |  |  |  | 17 | 15 | 15 |  |  | 18 | 13 | 13 | 13 |  | 18 | 12 | 12 | 12 | 12 | 18 | 17 |  |  |  | 17 | 15 | 15 |  |  | 18 | 15 | 15 |  |  | 18 | 13 | 13 | 13 |  | 18 | 13 | 13 | 13 |  | 18 | 13 | 13 | 13 |  | 18 | 12 | 12 | 12 | 12 | 18 | 12 | 12 | 12 | 12 | 18 | 12 | 12 | 12 | 12 | 18 | 12 | 12 | 12 | 12 | 18 | 12 | 12 |  |  | 15 | 15 | 15 |  |  | 18 | 8 | 8 | 8 |  | 13 | 11 | 11 | 11 |  | 16 | 13 | 13 | 13 |  | 18 | 6 | 6 | 6 | 6 | 12 | 9 | 9 | 9 | 9 | 15 | 11 | 11 | 11 | 11 | 17 | 12 | 12 | 12 | 12 | 18 | 15 | 15 |  |  | 18 | 13 | 13 | 13 |  | 18 | 12 | 12 | 12 | 12 | 18 | 17 |  |  |  | 17 | 15 | 15 |  |  | 18 | 13 | 13 | 13 |  | 18 | 12 | 12 | 12 | 12 | 18 | 17 |  |  |  | 17 | 15 | 15 |  |  | 18 | 15 | 15 |  |  | 18 | 13 | 13 | 13 |  | 18 | 13 | 13 | 13 |  | 18 | 13 | 13 | 13 |  | 18 | 12 | 12 | 12 | 12 | 18 | 12 | 12 | 12 | 12 | 18 | 12 | 12 | 12 | 12 | 18 | 12 | 12 | 12 | 12 | 18 | 12 | 12 |  |  | 15 | 15 | 15 |  |  | 18 | 8 | 8 | 8 |  | 13 | 11 | 11 | 11 |  | 16 | 13 | 13 | 13 |  | 18 | 6 | 6 | 6 | 6 | 12 | 9 | 9 | 9 | 9 | 15 | 11 | 11 | 11 | 11 | 17 | 12 | 12 | 12 | 12 | 18 | 15 | 15 |  |  | 18 | 13 | 13 | 13 |  | 18 | 12 | 12 | 12 | 12 | 18
| 5220 | 44 | 17 |  |  |  | 17 | 15 | 15 |  |  | 18 | 13 | 13 | 13 |  | 18 | 12 | 12 | 12 | 12 | 18 | 12 | 12 |  |  | 15 | 8 | 8 | 8 |  | 13 | 6 | 6 | 6 | 6 | 12 | 17 |  |  |  | 17 | 15 | 15 |  |  | 18 | 15 | 15 |  |  | 18 | 13 | 13 | 13 |  | 18 | 13 | 13 | 13 |  | 18 | 13 | 13 | 13 |  | 18 | 12 | 12 | 12 | 12 | 18 | 12 | 12 | 12 | 12 | 18 | 12 | 12 | 12 | 12 | 18 | 12 | 12 | 12 | 12 | 18 | 12 | 12 |  |  | 15 | 15 | 15 |  |  | 18 | 8 | 8 | 8 |  | 13 | 11 | 11 | 11 |  | 16 | 13 | 13 | 13 |  | 18 | 6 | 6 | 6 | 6 | 12 | 9 | 9 | 9 | 9 | 15 | 11 | 11 | 11 | 11 | 17 | 12 | 12 | 12 | 12 | 18 | 15 | 15 |  |  | 18 | 13 | 13 | 13 |  | 18 | 12 | 12 | 12 | 12 | 18 | 17 |  |  |  | 17 | 15 | 15 |  |  | 18 | 13 | 13 | 13 |  | 18 | 12 | 12 | 12 | 12 | 18 | 17 |  |  |  | 17 | 15 | 15 |  |  | 18 | 15 | 15 |  |  | 18 | 13 | 13 | 13 |  | 18 | 13 | 13 | 13 |  | 18 | 13 | 13 | 13 |  | 18 | 12 | 12 | 12 | 12 | 18 | 12 | 12 | 12 | 12 | 18 | 12 | 12 | 12 | 12 | 18 | 12 | 12 | 12 | 12 | 18 | 12 | 12 |  |  | 15 | 15 | 15 |  |  | 18 | 8 | 8 | 8 |  | 13 | 11 | 11 | 11 |  | 16 | 13 | 13 | 13 |  | 18 | 6 | 6 | 6 | 6 | 12 | 9 | 9 | 9 | 9 | 15 | 11 | 11 | 11 | 11 | 17 | 12 | 12 | 12 | 12 | 18 | 15 | 15 |  |  | 18 | 13 | 13 | 13 |  | 18 | 12 | 12 | 12 | 12 | 18 | 17 |  |  |  | 17 | 15 | 15 |  |  | 18 | 13 | 13 | 13 |  | 18 | 12 | 12 | 12 | 12 | 18 | 17 |  |  |  | 17 | 15 | 15 |  |  | 18 | 15 | 15 |  |  | 18 | 13 | 13 | 13 |  | 18 | 13 | 13 | 13 |  | 18 | 13 | 13 | 13 |  | 18 | 12 | 12 | 12 | 12 | 18 | 12 | 12 | 12 | 12 | 18 | 12 | 12 | 12 | 12 | 18 | 12 | 12 | 12 | 12 | 18 | 12 | 12 |  |  | 15 | 15 | 15 |  |  | 18 | 8 | 8 | 8 |  | 13 | 11 | 11 | 11 |  | 16 | 13 | 13 | 13 |  | 18 | 6 | 6 | 6 | 6 | 12 | 9 | 9 | 9 | 9 | 15 | 11 | 11 | 11 | 11 | 17 | 12 | 12 | 12 | 12 | 18 | 15 | 15 |  |  | 18 | 13 | 13 | 13 |  | 18 | 12 | 12 | 12 | 12 | 18 | 17 |  |  |  | 17 | 15 | 15 |  |  | 18 | 13 | 13 | 13 |  | 18 | 12 | 12 | 12 | 12 | 18 | 17 |  |  |  | 17 | 15 | 15 |  |  | 18 | 15 | 15 |  |  | 18 | 13 | 13 | 13 |  | 18 | 13 | 13 | 13 |  | 18 | 13 | 13 | 13 |  | 18 | 12 | 12 | 12 | 12 | 18 | 12 | 12 | 12 | 12 | 18 | 12 | 12 | 12 | 12 | 18 | 12 | 12 | 12 | 12 | 18 | 12 | 12 |  |  | 15 | 15 | 15 |  |  | 18 | 8 | 8 | 8 |  | 13 | 11 | 11 | 11 |  | 16 | 13 | 13 | 13 |  | 18 | 6 | 6 | 6 | 6 | 12 | 9 | 9 | 9 | 9 | 15 | 11 | 11 | 11 | 11 | 17 | 12 | 12 | 12 | 12 | 18 | 15 | 15 |  |  | 18 | 13 | 13 | 13 |  | 18 | 12 | 12 | 12 | 12 | 18
| 5240 | 48 | 17 |  |  |  | 17 | 15 | 15 |  |  | 18 | 13 | 13 | 13 |  | 18 | 12 | 12 | 12 | 12 | 18 | 12 | 12 |  |  | 15 | 8 | 8 | 8 |  | 13 | 6 | 6 | 6 | 6 | 12 | 17 |  |  |  | 17 | 15 | 15 |  |  | 18 | 15 | 15 |  |  | 18 | 13 | 13 | 13 |  | 18 | 13 | 13 | 13 |  | 18 | 13 | 13 | 13 |  | 18 | 12 | 12 | 12 | 12 | 18 | 12 | 12 | 12 | 12 | 18 | 12 | 12 | 12 | 12 | 18 | 12 | 12 | 12 | 12 | 18 | 12 | 12 |  |  | 15 | 15 | 15 |  |  | 18 | 8 | 8 | 8 |  | 13 | 11 | 11 | 11 |  | 16 | 13 | 13 | 13 |  | 18 | 6 | 6 | 6 | 6 | 12 | 9 | 9 | 9 | 9 | 15 | 11 | 11 | 11 | 11 | 17 | 12 | 12 | 12 | 12 | 18 | 15 | 15 |  |  | 18 | 13 | 13 | 13 |  | 18 | 12 | 12 | 12 | 12 | 18 | 17 |  |  |  | 17 | 15 | 15 |  |  | 18 | 13 | 13 | 13 |  | 18 | 12 | 12 | 12 | 12 | 18 | 17 |  |  |  | 17 | 15 | 15 |  |  | 18 | 15 | 15 |  |  | 18 | 13 | 13 | 13 |  | 18 | 13 | 13 | 13 |  | 18 | 13 | 13 | 13 |  | 18 | 12 | 12 | 12 | 12 | 18 | 12 | 12 | 12 | 12 | 18 | 12 | 12 | 12 | 12 | 18 | 12 | 12 | 12 | 12 | 18 | 12 | 12 |  |  | 15 | 15 | 15 |  |  | 18 | 8 | 8 | 8 |  | 13 | 11 | 11 | 11 |  | 16 | 13 | 13 | 13 |  | 18 | 6 | 6 | 6 | 6 | 12 | 9 | 9 | 9 | 9 | 15 | 11 | 11 | 11 | 11 | 17 | 12 | 12 | 12 | 12 | 18 | 15 | 15 |  |  | 18 | 13 | 13 | 13 |  | 18 | 12 | 12 | 12 | 12 | 18 | 17 |  |  |  | 17 | 15 | 15 |  |  | 18 | 13 | 13 | 13 |  | 18 | 12 | 12 | 12 | 12 | 18 | 17 |  |  |  | 17 | 15 | 15 |  |  | 18 | 15 | 15 |  |  | 18 | 13 | 13 | 13 |  | 18 | 13 | 13 | 13 |  | 18 | 13 | 13 | 13 |  | 18 | 12 | 12 | 12 | 12 | 18 | 12 | 12 | 12 | 12 | 18 | 12 | 12 | 12 | 12 | 18 | 12 | 12 | 12 | 12 | 18 | 12 | 12 |  |  | 15 | 15 | 15 |  |  | 18 | 8 | 8 | 8 |  | 13 | 11 | 11 | 11 |  | 16 | 13 | 13 | 13 |  | 18 | 6 | 6 | 6 | 6 | 12 | 9 | 9 | 9 | 9 | 15 | 11 | 11 | 11 | 11 | 17 | 12 | 12 | 12 | 12 | 18 | 15 | 15 |  |  | 18 | 13 | 13 | 13 |  | 18 | 12 | 12 | 12 | 12 | 18 | 17 |  |  |  | 17 | 15 | 15 |  |  | 18 | 13 | 13 | 13 |  | 18 | 12 | 12 | 12 | 12 | 18 | 17 |  |  |  | 17 | 15 | 15 |  |  | 18 | 15 | 15 |  |  | 18 | 13 | 13 | 13 |  | 18 | 13 | 13 | 13 |  | 18 | 13 | 13 | 13 |  | 18 | 12 | 12 | 12 | 12 | 18 | 12 | 12 | 12 | 12 | 18 | 12 | 12 | 12 | 12 | 18 | 12 | 12 | 12 | 12 | 18 | 12 | 12 |  |  | 15 | 15 | 15 |  |  | 18 | 8 | 8 | 8 |  | 13 | 11 | 11 | 11 |  | 16 | 13 | 13 | 13 |  | 18 | 6 | 6 | 6 | 6 | 12 | 9 | 9 | 9 | 9 | 15 | 11 | 11 | 11 | 11 | 17 | 12 | 12 | 12 | 12 | 18 | 15 | 15 |  |  | 18 | 13 | 13 | 13 |  | 18 | 12 | 12 | 12 | 12 | 18
UNII-2 | 5260 | 52 | 17 |  |  |  | 17 | 15 | 15 |  |  | 18 | 13 | 13 | 13 |  | 18 | 12 | 12 | 12 | 12 | 18 | 12 | 12 |  |  | 15 | 8 | 8 | 8 |  | 13 | 6 | 6 | 6 | 6 | 12 | 17 |  |  |  | 17 | 15 | 15 |  |  | 18 | 15 | 15 |  |  | 18 | 13 | 13 | 13 |  | 18 | 13 | 13 | 13 |  | 18 | 13 | 13 | 13 |  | 18 | 12 | 12 | 12 | 12 | 18 | 12 | 12 | 12 | 12 | 18 | 12 | 12 | 12 | 12 | 18 | 12 | 12 | 12 | 12 | 18 | 12 | 12 |  |  | 15 | 15 | 15 |  |  | 18 | 8 | 8 | 8 |  | 13 | 11 | 11 | 11 |  | 16 | 13 | 13 | 13 |  | 18 | 6 | 6 | 6 | 6 | 12 | 9 | 9 | 9 | 9 | 15 | 11 | 11 | 11 | 11 | 17 | 12 | 12 | 12 | 12 | 18 | 15 | 15 |  |  | 18 | 13 | 13 | 13 |  | 18 | 12 | 12 | 12 | 12 | 18 | 17 |  |  |  | 17 | 15 | 15 |  |  | 18 | 13 | 13 | 13 |  | 18 | 12 | 12 | 12 | 12 | 18 | 17 |  |  |  | 17 | 15 | 15 |  |  | 18 | 15 | 15 |  |  | 18 | 13 | 13 | 13 |  | 18 | 13 | 13 | 13 |  | 18 | 13 | 13 | 13 |  | 18 | 12 | 12 | 12 | 12 | 18 | 12 | 12 | 12 | 12 | 18 | 12 | 12 | 12 | 12 | 18 | 12 | 12 | 12 | 12 | 18 | 12 | 12 |  |  | 15 | 15 | 15 |  |  | 18 | 8 | 8 | 8 |  | 13 | 11 | 11 | 11 |  | 16 | 13 | 13 | 13 |  | 18 | 6 | 6 | 6 | 6 | 12 | 9 | 9 | 9 | 9 | 15 | 11 | 11 | 11 | 11 | 17 | 12 | 12 | 12 | 12 | 18 | 15 | 15 |  |  | 18 | 13 | 13 | 13 |  | 18 | 12 | 12 | 12 | 12 | 18 | 17 |  |  |  | 17 | 15 | 15 |  |  | 18 | 13 | 13 | 13 |  | 18 | 12 | 12 | 12 | 12 | 18 | 17 |  |  |  | 17 | 15 | 15 |  |  | 18 | 15 | 15 |  |  | 18 | 13 | 13 | 13 |  | 18 | 13 | 13 | 13 |  | 18 | 13 | 13 | 13 |  | 18 | 12 | 12 | 12 | 12 | 18 | 12 | 12 | 12 | 12 | 18 | 12 | 12 | 12 | 12 | 18 | 12 | 12 | 12 | 12 | 18 | 12 | 12 |  |  | 15 | 15 | 15 |  |  | 18 | 8 | 8 | 8 |  | 13 | 11 | 11 | 11 |  | 16 | 13 | 13 | 13 |  | 18 | 6 | 6 | 6 | 6 | 12 | 9 | 9 | 9 | 9 | 15 | 11 | 11 | 11 | 11 | 17 | 12 | 12 | 12 | 12 | 18 | 15 | 15 |  |  | 18 | 13 | 13 | 13 |  | 18 | 12 | 12 | 12 | 12 | 18 | 17 |  |  |  | 17 | 15 | 15 |  |  | 18 | 13 | 13 | 13 |  | 18 | 12 | 12 | 12 | 12 | 18 | 17 |  |  |  | 17 | 15 | 15 |  |  | 18 | 15 | 15 |  |  | 18 | 13 | 13 | 13 |  | 18 | 13 | 13 | 13 |  | 18 | 13 | 13 | 13 |  | 18 | 12 | 12 | 12 | 12 | 18 | 12 | 12 | 12 | 12 | 18 | 12 | 12 | 12 | 12 | 18 | 12 | 12 | 12 | 12 | 18 | 12 | 12 |  |  | 15 | 15 | 15 |  |  | 18 | 8 | 8 | 8 |  | 13 | 11 | 11 | 11 |  | 16 | 13 | 13 | 13 |  | 18 | 6 | 6 | 6 | 6 | 12 | 9 | 9 | 9 | 9 | 15 | 11 | 11 | 11 | 11 | 17 | 12 | 12 | 12 | 12 | 18 | 15 | 15 |  |  | 18 | 13 | 13 | 13 |  | 18 | 12 | 12 | 12 | 12 | 18
| 5280 | 56 | 17 |  |  |  | 17 | 15 | 15 |  |  | 18 | 13 | 13 | 13 |  | 18 | 12 | 12 | 12 | 12 | 18 | 12 | 12 |  |  | 15 | 8 | 8 | 8 |  | 13 | 6 | 6 | 6 | 6 | 12 | 17 |  |  |  | 17 | 15 | 15 |  |  | 18 | 15 | 15 |  |  | 18 | 13 | 13 | 13 |  | 18 | 13 | 13 | 13 |  | 18 | 13 | 13 | 13 |  | 18 | 12 | 12 | 12 | 12 | 18 | 12 | 12 | 12 | 12 | 18 | 12 | 12 | 12 | 12 | 18 | 12 | 12 | 12 | 12 | 18 | 12 | 12 |  |  | 15 | 15 | 15 |  |  | 18 | 8 | 8 | 8 |  | 13 | 11 | 11 | 11 |  | 16 | 13 | 13 | 13 |  | 18 | 6 | 6 | 6 | 6 | 12 | 9 | 9 | 9 | 9 | 15 | 11 | 11 | 11 | 11 | 17 | 12 | 12 | 12 | 12 | 18 | 15 | 15 |  |  | 18 | 13 | 13 | 13 |  | 18 | 12 | 12 | 12 | 12 | 18 | 17 |  |  |  | 17 | 15 | 15 |  |  | 18 | 13 | 13 | 13 |  | 18 | 12 | 12 | 12 | 12 | 18 | 17 |  |  |  | 17 | 15 | 15 |  |  | 18 | 15 | 15 |  |  | 18 | 13 | 13 | 13 |  | 18 | 13 | 13 | 13 |  | 18 | 13 | 13 | 13 |  | 18 | 12 | 12 | 12 | 12 | 18 | 12 | 12 | 12 | 12 | 18 | 12 | 12 | 12 | 12 | 18 | 12 | 12 | 12 | 12 | 18 | 12 | 12 |  |  | 15 | 15 | 15 |  |  | 18 | 8 | 8 | 8 |  | 13 | 11 | 11 | 11 |  | 16 | 13 | 13 | 13 |  | 18 | 6 | 6 | 6 | 6 | 12 | 9 | 9 | 9 | 9 | 15 | 11 | 11 | 11 | 11 | 17 | 12 | 12 | 12 | 12 | 18 | 15 | 15 |  |  | 18 | 13 | 13 | 13 |  | 18 | 12 | 12 | 12 | 12 | 18 | 17 |  |  |  | 17 | 15 | 15 |  |  | 18 | 13 | 13 | 13 |  | 18 | 12 | 12 | 12 | 12 | 18 | 17 |  |  |  | 17 | 15 | 15 |  |  | 18 | 15 | 15 |  |  | 18 | 13 | 13 | 13 |  | 18 | 13 | 13 | 13 |  | 18 | 13 | 13 | 13 |  | 18 | 12 | 12 | 12 | 12 | 18 | 12 | 12 | 12 | 12 | 18 | 12 | 12 | 12 | 12 | 18 | 12 | 12 | 12 | 12 | 18 | 12 | 12 |  |  | 15 | 15 | 15 |  |  | 18 | 8 | 8 | 8 |  | 13 | 11 | 11 | 11 |  | 16 | 13 | 13 | 13 |  | 18 | 6 | 6 | 6 | 6 | 12 | 9 | 9 | 9 | 9 | 15 | 11 | 11 | 11 | 11 | 17 | 12 | 12 | 12 | 12 | 18 | 15 | 15 |  |  | 18 | 13 | 13 | 13 |  | 18 | 12 | 12 | 12 | 12 | 18 | 17 |  |  |  | 17 | 15 | 15 |  |  | 18 | 13 | 13 | 13 |  | 18 | 12 | 12 | 12 | 12 | 18 | 17 |  |  |  | 17 | 15 | 15 |  |  | 18 | 15 | 15 |  |  | 18 | 13 | 13 | 13 |  | 18 | 13 | 13 | 13 |  | 18 | 13 | 13 | 13 |  | 18 | 12 | 12 | 12 | 12 | 18 | 12 | 12 | 12 | 12 | 18 | 12 | 12 | 12 | 12 | 18 | 12 | 12 | 12 | 12 | 18 | 12 | 12 |  |  | 15 | 15 | 15 |  |  | 18 | 8 | 8 | 8 |  | 13 | 11 | 11 | 11 |  | 16 | 13 | 13 | 13 |  | 18 | 6 | 6 | 6 | 6 | 12 | 9 | 9 | 9 | 9 | 15 | 11 | 11 | 11 | 11 | 17 | 12 | 12 | 12 | 12 | 18 | 15 | 15 |  |  | 18 | 13 | 13 | 13 |  | 18 | 12 | 12 | 12 | 12 | 18
| 5300 | 60 | 17 |  |  |  | 17 | 15 | 15 |  |  | 18 | 13 | 13 | 13 |  | 18 | 12 | 12 | 12 | 12 | 18 | 12 | 12 |  |  | 15 | 8 | 8 | 8 |  | 13 | 6 | 6 | 6 | 6 | 12 | 17 |  |  |  | 17 | 15 | 15 |  |  | 18 | 15 | 15 |  |  | 18 | 13 | 13 | 13 |  | 18 | 13 | 13 | 13 |  | 18 | 13 | 13 | 13 |  | 18 | 12 | 12 | 12 | 12 | 18 | 12 | 12 | 12 | 12 | 18 | 12 | 12 | 12 | 12 | 18 | 12 | 12 | 12 | 12 | 18 | 12 | 12 |  |  | 15 | 15 | 15 |  |  | 18 | 8 | 8 | 8 |  | 13 | 11 | 11 | 11 |  | 16 | 13 | 13 | 13 |  | 18 | 6 | 6 | 6 | 6 | 12 | 9 | 9 | 9 | 9 | 15 | 11 | 11 | 11 | 11 | 17 | 12 | 12 | 12 | 12 | 18 | 15 | 15 |  |  | 18 | 13 | 13 | 13 |  | 18 | 12 | 12 | 12 | 12 | 18 | 17 |  |  |  | 17 | 15 | 15 |  |  | 18 | 13 | 13 | 13 |  | 18 | 12 | 12 | 12 | 12 | 18 | 17 |  |  |  | 17 | 15 | 15 |  |  | 18 | 15 | 15 |  |  | 18 | 13 | 13 | 13 |  | 18 | 13 | 13 | 13 |  | 18 | 13 | 13 | 13 |  | 18 | 12 | 12 | 12 | 12 | 18 | 12 | 12 | 12 | 12 | 18 | 12 | 12 | 12 | 12 | 18 | 12 | 12 | 12 | 12 | 18 | 12 | 12 |  |  | 15 | 15 | 15 |  |  | 18 | 8 | 8 | 8 |  | 13 | 11 | 11 | 11 |  | 16 | 13 | 13 | 13 |  | 18 | 6 | 6 | 6 | 6 | 12 | 9 | 9 | 9 | 9 | 15 | 11 | 11 | 11 | 11 | 17 | 12 | 12 | 12 | 12 | 18 | 15 | 15 |  |  | 18 | 13 | 13 | 13 |  | 18 | 12 | 12 | 12 | 12 | 18 | 17 |  |  |  | 17 | 15 | 15 |  |  | 18 | 13 | 13 | 13 |  | 18 | 12 | 12 | 12 | 12 | 18 | 17 |  |  |  | 17 | 15 | 15 |  |  | 18 | 15 | 15 |  |  | 18 | 13 | 13 | 13 |  | 18 | 13 | 13 | 13 |  | 18 | 13 | 13 | 13 |  | 18 | 12 | 12 | 12 | 12 | 18 | 12 | 12 | 12 | 12 | 18 | 12 | 12 | 12 | 12 | 18 | 12 | 12 | 12 | 12 | 18 | 12 | 12 |  |  | 15 | 15 | 15 |  |  | 18 | 8 | 8 | 8 |  | 13 | 11 | 11 | 11 |  | 16 | 13 | 13 | 13 |  | 18 | 6 | 6 | 6 | 6 | 12 | 9 | 9 | 9 | 9 | 15 | 11 | 11 | 11 | 11 | 17 | 12 | 12 | 12 | 12 | 18 | 15 | 15 |  |  | 18 | 13 | 13 | 13 |  | 18 | 12 | 12 | 12 | 12 | 18 | 17 |  |  |  | 17 | 15 | 15 |  |  | 18 | 13 | 13 | 13 |  | 18 | 12 | 12 | 12 | 12 | 18 | 17 |  |  |  | 17 | 15 | 15 |  |  | 18 | 15 | 15 |  |  | 18 | 13 | 13 | 13 |  | 18 | 13 | 13 | 13 |  | 18 | 13 | 13 | 13 |  | 18 | 12 | 12 | 12 | 12 | 18 | 12 | 12 | 12 | 12 | 18 | 12 | 12 | 12 | 12 | 18 | 12 | 12 | 12 | 12 | 18 | 12 | 12 |  |  | 15 | 15 | 15 |  |  | 18 | 8 | 8 | 8 |  | 13 | 11 | 11 | 11 |  | 16 | 13 | 13 | 13 |  | 18 | 6 | 6 | 6 | 6 | 12 | 9 | 9 | 9 | 9 | 15 | 11 | 11 | 11 | 11 | 17 | 12 | 12 | 12 | 12 | 18 | 15 | 15 |  |  | 18 | 13 | 13 | 13 |  | 18 | 12 | 12 | 12 | 12 | 18
| 5320 | 64 | 17 |  |  |  | 17 | 15 | 15 |  |  | 18 | 13 | 13 | 13 |  | 18 | 12 | 12 | 12 | 12 | 18 | 12 | 12 |  |  | 15 | 8 | 8 | 8 |  | 13 | 6 | 6 | 6 | 6 | 12 | 17 |  |  |  | 17 | 15 | 15 |  |  | 18 | 15 | 15 |  |  | 18 | 13 | 13 | 13 |  | 18 | 13 | 13 | 13 |  | 18 | 13 | 13 | 13 |  | 18 | 12 | 12 | 12 | 12 | 18 | 12 | 12 | 12 | 12 | 18 | 12 | 12 | 12 | 12 | 18 | 12 | 12 | 12 | 12 | 18 | 12 | 12 |  |  | 15 | 15 | 15 |  |  | 18 | 8 | 8 | 8 |  | 13 | 11 | 11 | 11 |  | 16 | 13 | 13 | 13 |  | 18 | 6 | 6 | 6 | 6 | 12 | 9 | 9 | 9 | 9 | 15 | 11 | 11 | 11 | 11 | 17 | 12 | 12 | 12 | 12 | 18 | 15 | 15 |  |  | 18 | 13 | 13 | 13 |  | 18 | 12 | 12 | 12 | 12 | 18 | 17 |  |  |  | 17 | 15 | 15 |  |  | 18 | 13 | 13 | 13 |  | 18 | 12 | 12 | 12 | 12 | 18 | 17 |  |  |  | 17 | 15 | 15 |  |  | 18 | 15 | 15 |  |  | 18 | 13 | 13 | 13 |  | 18 | 13 | 13 | 13 |  | 18 | 13 | 13 | 13 |  | 18 | 12 | 12 | 12 | 12 | 18 | 12 | 12 | 12 | 12 | 18 | 12 | 12 | 12 | 12 | 18 | 12 | 12 | 12 | 12 | 18 | 12 | 12 |  |  | 15 | 15 | 15 |  |  | 18 | 8 | 8 | 8 |  | 13 | 11 | 11 | 11 |  | 16 | 13 | 13 | 13 |  | 18 | 6 | 6 | 6 | 6 | 12 | 9 | 9 | 9 | 9 | 15 | 11 | 11 | 11 | 11 | 17 | 12 | 12 | 12 | 12 | 18 | 15 | 15 |  |  | 18 | 13 | 13 | 13 |  | 18 | 12 | 12 | 12 | 12 | 18 | 17 |  |  |  | 17 | 15 | 15 |  |  | 18 | 13 | 13 | 13 |  | 18 | 12 | 12 | 12 | 12 | 18 | 17 |  |  |  | 17 | 15 | 15 |  |  | 18 | 15 | 15 |  |  | 18 | 13 | 13 | 13 |  | 18 | 13 | 13 | 13 |  | 18 | 13 | 13 | 13 |  | 18 | 12 | 12 | 12 | 12 | 18 | 12 | 12 | 12 | 12 | 18 | 12 | 12 | 12 | 12 | 18 | 12 | 12 | 12 | 12 | 18 | 12 | 12 |  |  | 15 | 15 | 15 |  |  | 18 | 8 | 8 | 8 |  | 13 | 11 | 11 | 11 |  | 16 | 13 | 13 | 13 |  | 18 | 6 | 6 | 6 | 6 | 12 | 9 | 9 | 9 | 9 | 15 | 11 | 11 | 11 | 11 | 17 | 12 | 12 | 12 | 12 | 18 | 15 | 15 |  |  | 18 | 13 | 13 | 13 |  | 18 | 12 | 12 | 12 | 12 | 18 | 17 |  |  |  | 17 | 15 | 15 |  |  | 18 | 13 | 13 | 13 |  | 18 | 12 | 12 | 12 | 12 | 18 | 17 |  |  |  | 17 | 15 | 15 |  |  | 18 | 15 | 15 |  |  | 18 | 13 | 13 | 13 |  | 18 | 13 | 13 | 13 |  | 18 | 13 | 13 | 13 |  | 18 | 12 | 12 | 12 | 12 | 18 | 12 | 12 | 12 | 12 | 18 | 12 | 12 | 12 | 12 | 18 | 12 | 12 | 12 | 12 | 18 | 12 | 12 |  |  | 15 | 15 | 15 |  |  | 18 | 8 | 8 | 8 |  | 13 | 11 | 11 | 11 |  | 16 | 13 | 13 | 13 |  | 18 | 6 | 6 | 6 | 6 | 12 | 9 | 9 | 9 | 9 | 15 | 11 | 11 | 11 | 11 | 17 | 12 | 12 | 12 | 12 | 18 | 15 | 15 |  |  | 18 | 13 | 13 | 13 |  | 18 | 12 | 12 | 12 | 12 | 18
UNII-2Ext | 5500 | 100 | -99 |  |  |  | -99 | -99 | -99 |  |  | -96 | -99 | -99 | -99 |  | -94 | -99 | -99 | -99 | -99 | -93 | -99 | -99 |  |  | -96 | -99 | -99 | -99 |  | -94 | -99 | -99 | -99 | -99 | -93 | -99 |  |  |  | -99 | -99 | -99 |  |  | -96 | -99 | -99 |  |  | -96 | -99 | -99 | -99 |  | -94 | -99 | -99 | -99 |  | -94 | -99 | -99 | -99 |  | -94 | -99 | -99 | -99 | -99 | -93 | -99 | -99 | -99 | -99 | -93 | -99 | -99 | -99 | -99 | -93 | -99 | -99 | -99 | -99 | -93 | -99 | -99 |  |  | -96 | -99 | -99 |  |  | -96 | -99 | -99 | -99 |  | -94 | -99 | -99 | -99 |  | -94 | -99 | -99 | -99 |  | -94 | -99 | -99 | -99 | -99 | -93 | -99 | -99 | -99 | -99 | -93 | -99 | -99 | -99 | -99 | -93 | -99 | -99 | -99 | -99 | -93 | -99 | -99 |  |  | -96 | -99 | -99 | -99 |  | -94 | -99 | -99 | -99 | -99 | -93 | -99 |  |  |  | -99 | -99 | -99 |  |  | -96 | -99 | -99 | -99 |  | -94 | -99 | -99 | -99 | -99 | -93 | -99 |  |  |  | -99 | -99 | -99 |  |  | -96 | -99 | -99 |  |  | -96 | -99 | -99 | -99 |  | -94 | -99 | -99 | -99 |  | -94 | -99 | -99 | -99 |  | -94 | -99 | -99 | -99 | -99 | -93 | -99 | -99 | -99 | -99 | -93 | -99 | -99 | -99 | -99 | -93 | -99 | -99 | -99 | -99 | -93 | -99 | -99 |  |  | -96 | -99 | -99 |  |  | -96 | -99 | -99 | -99 |  | -94 | -99 | -99 | -99 |  | -94 | -99 | -99 | -99 |  | -94 | -99 | -99 | -99 | -99 | -93 | -99 | -99 | -99 | -99 | -93 | -99 | -99 | -99 | -99 | -93 | -99 | -99 | -99 | -99 | -93 | -99 | -99 |  |  | -96 | -99 | -99 | -99 |  | -94 | -99 | -99 | -99 | -99 | -93 | -99 |  |  |  | -99 | -99 | -99 |  |  | -96 | -99 | -99 | -99 |  | -94 | -99 | -99 | -99 | -99 | -93 | -99 |  |  |  | -99 | -99 | -99 |  |  | -96 | -99 | -99 |  |  | -96 | -99 | -99 | -99 |  | -94 | -99 | -99 | -99 |  | -94 | -99 | -99 | -99 |  | -94 | -99 | -99 | -99 | -99 | -93 | -99 | -99 | -99 | -99 | -93 | -99 | -99 | -99 | -99 | -93 | -99 | -99 | -99 | -99 | -93 | -99 | -99 |  |  | -96 | -99 | -99 |  |  | -96 | -99 | -99 | -99 |  | -94 | -99 | -99 | -99 |  | -94 | -99 | -99 | -99 |  | -94 | -99 | -99 | -99 | -99 | -93 | -99 | -99 | -99 | -99 | -93 | -99 | -99 | -99 | -99 | -93 | -99 | -99 | -99 | -99 | -93 | -99 | -99 |  |  | -96 | -99 | -99 | -99 |  | -94 | -99 | -99 | -99 | -99 | -93 | -99 |  |  |  | -99 | -99 | -99 |  |  | -96 | -99 | -99 | -99 |  | -94 | -99 | -99 | -99 | -99 | -93 | -99 |  |  |  | -99 | -99 | -99 |  |  | -96 | -99 | -99 |  |  | -96 | -99 | -99 | -99 |  | -94 | -99 | -99 | -99 |  | -94 | -99 | -99 | -99 |  | -94 | -99 | -99 | -99 | -99 | -93 | -99 | -99 | -99 | -99 | -93 | -99 | -99 | -99 | -99 | -93 | -99 | -99 | -99 | -99 | -93 | -99 | -99 |  |  | -96 | -99 | -99 |  |  | -96 | -99 | -99 | -99 |  | -94 | -99 | -99 | -99 |  | -94 | -99 | -99 | -99 |  | -94 | -99 | -99 | -99 | -99 | -93 | -99 | -99 | -99 | -99 | -93 | -99 | -99 | -99 | -99 | -93 | -99 | -99 | -99 | -99 | -93 | -99 | -99 |  |  | -96 | -99 | -99 | -99 |  | -94 | -99 | -99 | -99 | -99 | -93
| 5520 | 104 | -99 |  |  |  | -99 | -99 | -99 |  |  | -96 | -99 | -99 | -99 |  | -94 | -99 | -99 | -99 | -99 | -93 | -99 | -99 |  |  | -96 | -99 | -99 | -99 |  | -94 | -99 | -99 | -99 | -99 | -93 | -99 |  |  |  | -99 | -99 | -99 |  |  | -96 | -99 | -99 |  |  | -96 | -99 | -99 | -99 |  | -94 | -99 | -99 | -99 |  | -94 | -99 | -99 | -99 |  | -94 | -99 | -99 | -99 | -99 | -93 | -99 | -99 | -99 | -99 | -93 | -99 | -99 | -99 | -99 | -93 | -99 | -99 | -99 | -99 | -93 | -99 | -99 |  |  | -96 | -99 | -99 |  |  | -96 | -99 | -99 | -99 |  | -94 | -99 | -99 | -99 |  | -94 | -99 | -99 | -99 |  | -94 | -99 | -99 | -99 | -99 | -93 | -99 | -99 | -99 | -99 | -93 | -99 | -99 | -99 | -99 | -93 | -99 | -99 | -99 | -99 | -93 | -99 | -99 |  |  | -96 | -99 | -99 | -99 |  | -94 | -99 | -99 | -99 | -99 | -93 | 0 |  |  |  | 0 | 0 | 0 |  |  | 0 | 0 | 0 | 0 |  | 0 | 0 | 0 | 0 | 0 | 0 | 0 |  |  |  | 0 | 0 | 0 |  |  | 0 | 0 | 0 |  |  | 0 | 0 | 0 | 0 |  | 0 | 0 | 0 | 0 |  | 0 | 0 | 0 | 0 |  | 0 | 0 | 0 | 0 | 0 | 0 | 0 | 0 | 0 | 0 | 0 | 0 | 0 | 0 | 0 | 0 | 0 | 0 | 0 | 0 | 0 | 0 | 0 |  |  | 0 | 0 | 0 |  |  | 0 | 0 | 0 | 0 |  | 0 | 0 | 0 | 0 |  | 0 | 0 | 0 | 0 |  | 0 | 0 | 0 | 0 | 0 | 0 | 0 | 0 | 0 | 0 | 0 | 0 | 0 | 0 | 0 | 0 | 0 | 0 | 0 | 0 | 0 | 0 | 0 |  |  | 0 | 0 | 0 | 0 |  | 0 | 0 | 0 | 0 | 0 | 0 | 0 |  |  |  | 0 | 0 | 0 |  |  | 0 | 0 | 0 | 0 |  | 0 | 0 | 0 | 0 | 0 | 0 | 0 |  |  |  | 0 | 0 | 0 |  |  | 0 | 0 | 0 |  |  | 0 | 0 | 0 | 0 |  | 0 | 0 | 0 | 0 |  | 0 | 0 | 0 | 0 |  | 0 | 0 | 0 | 0 | 0 | 0 | 0 | 0 | 0 | 0 | 0 | 0 | 0 | 0 | 0 | 0 | 0 | 0 | 0 | 0 | 0 | 0 | 0 |  |  | 0 | 0 | 0 |  |  | 0 | 0 | 0 | 0 |  | 0 | 0 | 0 | 0 |  | 0 | 0 | 0 | 0 |  | 0 | 0 | 0 | 0 | 0 | 0 | 0 | 0 | 0 | 0 | 0 | 0 | 0 | 0 | 0 | 0 | 0 | 0 | 0 | 0 | 0 | 0 | 0 |  |  | 0 | 0 | 0 | 0 |  | 0 | 0 | 0 | 0 | 0 | 0 | 0 |  |  |  | 0 | 0 | 0 |  |  | 0 | 0 | 0 | 0 |  | 0 | 0 | 0 | 0 | 0 | 0 | 0 |  |  |  | 0 | 0 | 0 |  |  | 0 | 0 | 0 |  |  | 0 | 0 | 0 | 0 |  | 0 | 0 | 0 | 0 |  | 0 | 0 | 0 | 0 |  | 0 | 0 | 0 | 0 | 0 | 0 | 0 | 0 | 0 | 0 | 0 | 0 | 0 | 0 | 0 | 0 | 0 | 0 | 0 | 0 | 0 | 0 | 0 |  |  | 0 | 0 | 0 |  |  | 0 | 0 | 0 | 0 |  | 0 | 0 | 0 | 0 |  | 0 | 0 | 0 | 0 |  | 0 | 0 | 0 | 0 | 0 | 0 | 0 | 0 | 0 | 0 | 0 | 0 | 0 | 0 | 0 | 0 | 0 | 0 | 0 | 0 | 0 | 0 | 0 |  |  | 0 | 0 | 0 | 0 |  | 0 | 0 | 0 | 0 | 0 | 0
| 5540 | 108 | -99 |  |  |  | -99 | -99 | -99 |  |  | -96 | -99 | -99 | -99 |  | -94 | -99 | -99 | -99 | -99 | -93 | -99 | -99 |  |  | -96 | -99 | -99 | -99 |  | -94 | -99 | -99 | -99 | -99 | -93 | -99 |  |  |  | -99 | -99 | -99 |  |  | -96 | -99 | -99 |  |  | -96 | -99 | -99 | -99 |  | -94 | -99 | -99 | -99 |  | -94 | -99 | -99 | -99 |  | -94 | -99 | -99 | -99 | -99 | -93 | -99 | -99 | -99 | -99 | -93 | -99 | -99 | -99 | -99 | -93 | -99 | -99 | -99 | -99 | -93 | -99 | -99 |  |  | -96 | -99 | -99 |  |  | -96 | -99 | -99 | -99 |  | -94 | -99 | -99 | -99 |  | -94 | -99 | -99 | -99 |  | -94 | -99 | -99 | -99 | -99 | -93 | -99 | -99 | -99 | -99 | -93 | -99 | -99 | -99 | -99 | -93 | -99 | -99 | -99 | -99 | -93 | -99 | -99 |  |  | -96 | -99 | -99 | -99 |  | -94 | -99 | -99 | -99 | -99 | -93 | -99 |  |  |  | -99 | -99 | -99 |  |  | -96 | -99 | -99 | -99 |  | -94 | -99 | -99 | -99 | -99 | -93 | -99 |  |  |  | -99 | -99 | -99 |  |  | -96 | -99 | -99 |  |  | -96 | -99 | -99 | -99 |  | -94 | -99 | -99 | -99 |  | -94 | -99 | -99 | -99 |  | -94 | -99 | -99 | -99 | -99 | -93 | -99 | -99 | -99 | -99 | -93 | -99 | -99 | -99 | -99 | -93 | -99 | -99 | -99 | -99 | -93 | -99 | -99 |  |  | -96 | -99 | -99 |  |  | -96 | -99 | -99 | -99 |  | -94 | -99 | -99 | -99 |  | -94 | -99 | -99 | -99 |  | -94 | -99 | -99 | -99 | -99 | -93 | -99 | -99 | -99 | -99 | -93 | -99 | -99 | -99 | -99 | -93 | -99 | -99 | -99 | -99 | -93 | -99 | -99 |  |  | -96 | -99 | -99 | -99 |  | -94 | -99 | -99 | -99 | -99 | -93 | 0 |  |  |  | 0 | 0 | 0 |  |  | 0 | 0 | 0 | 0 |  | 0 | 0 | 0 | 0 | 0 | 0 | 0 |  |  |  | 0 | 0 | 0 |  |  | 0 | 0 | 0 |  |  | 0 | 0 | 0 | 0 |  | 0 | 0 | 0 | 0 |  | 0 | 0 | 0 | 0 |  | 0 | 0 | 0 | 0 | 0 | 0 | 0 | 0 | 0 | 0 | 0 | 0 | 0 | 0 | 0 | 0 | 0 | 0 | 0 | 0 | 0 | 0 | 0 |  |  | 0 | 0 | 0 |  |  | 0 | 0 | 0 | 0 |  | 0 | 0 | 0 | 0 |  | 0 | 0 | 0 | 0 |  | 0 | 0 | 0 | 0 | 0 | 0 | 0 | 0 | 0 | 0 | 0 | 0 | 0 | 0 | 0 | 0 | 0 | 0 | 0 | 0 | 0 | 0 | 0 |  |  | 0 | 0 | 0 | 0 |  | 0 | 0 | 0 | 0 | 0 | 0 | 0 |  |  |  | 0 | 0 | 0 |  |  | 0 | 0 | 0 | 0 |  | 0 | 0 | 0 | 0 | 0 | 0 | 0 |  |  |  | 0 | 0 | 0 |  |  | 0 | 0 | 0 |  |  | 0 | 0 | 0 | 0 |  | 0 | 0 | 0 | 0 |  | 0 | 0 | 0 | 0 |  | 0 | 0 | 0 | 0 | 0 | 0 | 0 | 0 | 0 | 0 | 0 | 0 | 0 | 0 | 0 | 0 | 0 | 0 | 0 | 0 | 0 | 0 | 0 |  |  | 0 | 0 | 0 |  |  | 0 | 0 | 0 | 0 |  | 0 | 0 | 0 | 0 |  | 0 | 0 | 0 | 0 |  | 0 | 0 | 0 | 0 | 0 | 0 | 0 | 0 | 0 | 0 | 0 | 0 | 0 | 0 | 0 | 0 | 0 | 0 | 0 | 0 | 0 | 0 | 0 |  |  | 0 | 0 | 0 | 0 |  | 0 | 0 | 0 | 0 | 0 | 0
| 5560 | 112 | -99 |  |  |  | -99 | -99 | -99 |  |  | -96 | -99 | -99 | -99 |  | -94 | -99 | -99 | -99 | -99 | -93 | -99 | -99 |  |  | -96 | -99 | -99 | -99 |  | -94 | -99 | -99 | -99 | -99 | -93 | -99 |  |  |  | -99 | -99 | -99 |  |  | -96 | -99 | -99 |  |  | -96 | -99 | -99 | -99 |  | -94 | -99 | -99 | -99 |  | -94 | -99 | -99 | -99 |  | -94 | -99 | -99 | -99 | -99 | -93 | -99 | -99 | -99 | -99 | -93 | -99 | -99 | -99 | -99 | -93 | -99 | -99 | -99 | -99 | -93 | -99 | -99 |  |  | -96 | -99 | -99 |  |  | -96 | -99 | -99 | -99 |  | -94 | -99 | -99 | -99 |  | -94 | -99 | -99 | -99 |  | -94 | -99 | -99 | -99 | -99 | -93 | -99 | -99 | -99 | -99 | -93 | -99 | -99 | -99 | -99 | -93 | -99 | -99 | -99 | -99 | -93 | -99 | -99 |  |  | -96 | -99 | -99 | -99 |  | -94 | -99 | -99 | -99 | -99 | -93 | 0 |  |  |  | 0 | 0 | 0 |  |  | 0 | 0 | 0 | 0 |  | 0 | 0 | 0 | 0 | 0 | 0 | 0 |  |  |  | 0 | 0 | 0 |  |  | 0 | 0 | 0 |  |  | 0 | 0 | 0 | 0 |  | 0 | 0 | 0 | 0 |  | 0 | 0 | 0 | 0 |  | 0 | 0 | 0 | 0 | 0 | 0 | 0 | 0 | 0 | 0 | 0 | 0 | 0 | 0 | 0 | 0 | 0 | 0 | 0 | 0 | 0 | 0 | 0 |  |  | 0 | 0 | 0 |  |  | 0 | 0 | 0 | 0 |  | 0 | 0 | 0 | 0 |  | 0 | 0 | 0 | 0 |  | 0 | 0 | 0 | 0 | 0 | 0 | 0 | 0 | 0 | 0 | 0 | 0 | 0 | 0 | 0 | 0 | 0 | 0 | 0 | 0 | 0 | 0 | 0 |  |  | 0 | 0 | 0 | 0 |  | 0 | 0 | 0 | 0 | 0 | 0 | 0 |  |  |  | 0 | 0 | 0 |  |  | 0 | 0 | 0 | 0 |  | 0 | 0 | 0 | 0 | 0 | 0 | 0 |  |  |  | 0 | 0 | 0 |  |  | 0 | 0 | 0 |  |  | 0 | 0 | 0 | 0 |  | 0 | 0 | 0 | 0 |  | 0 | 0 | 0 | 0 |  | 0 | 0 | 0 | 0 | 0 | 0 | 0 | 0 | 0 | 0 | 0 | 0 | 0 | 0 | 0 | 0 | 0 | 0 | 0 | 0 | 0 | 0 | 0 |  |  | 0 | 0 | 0 |  |  | 0 | 0 | 0 | 0 |  | 0 | 0 | 0 | 0 |  | 0 | 0 | 0 | 0 |  | 0 | 0 | 0 | 0 | 0 | 0 | 0 | 0 | 0 | 0 | 0 | 0 | 0 | 0 | 0 | 0 | 0 | 0 | 0 | 0 | 0 | 0 | 0 |  |  | 0 | 0 | 0 | 0 |  | 0 | 0 | 0 | 0 | 0 | 0 | 0 |  |  |  | 0 | 0 | 0 |  |  | 0 | 0 | 0 | 0 |  | 0 | 0 | 0 | 0 | 0 | 0 | 0 |  |  |  | 0 | 0 | 0 |  |  | 0 | 0 | 0 |  |  | 0 | 0 | 0 | 0 |  | 0 | 0 | 0 | 0 |  | 0 | 0 | 0 | 0 |  | 0 | 0 | 0 | 0 | 0 | 0 | 0 | 0 | 0 | 0 | 0 | 0 | 0 | 0 | 0 | 0 | 0 | 0 | 0 | 0 | 0 | 0 | 0 |  |  | 0 | 0 | 0 |  |  | 0 | 0 | 0 | 0 |  | 0 | 0 | 0 | 0 |  | 0 | 0 | 0 | 0 |  | 0 | 0 | 0 | 0 | 0 | 0 | 0 | 0 | 0 | 0 | 0 | 0 | 0 | 0 | 0 | 0 | 0 | 0 | 0 | 0 | 0 | 0 | 0 |  |  | 0 | 0 | 0 | 0 |  | 0 | 0 | 0 | 0 | 0 | 0
| 5580 | 116 | -99 |  |  |  | -99 | -99 | -99 |  |  | -96 | -99 | -99 | -99 |  | -94 | -99 | -99 | -99 | -99 | -93 | -99 | -99 |  |  | -96 | -99 | -99 | -99 |  | -94 | -99 | -99 | -99 | -99 | -93 | -99 |  |  |  | -99 | -99 | -99 |  |  | -96 | -99 | -99 |  |  | -96 | -99 | -99 | -99 |  | -94 | -99 | -99 | -99 |  | -94 | -99 | -99 | -99 |  | -94 | -99 | -99 | -99 | -99 | -93 | -99 | -99 | -99 | -99 | -93 | -99 | -99 | -99 | -99 | -93 | -99 | -99 | -99 | -99 | -93 | -99 | -99 |  |  | -96 | -99 | -99 |  |  | -96 | -99 | -99 | -99 |  | -94 | -99 | -99 | -99 |  | -94 | -99 | -99 | -99 |  | -94 | -99 | -99 | -99 | -99 | -93 | -99 | -99 | -99 | -99 | -93 | -99 | -99 | -99 | -99 | -93 | -99 | -99 | -99 | -99 | -93 | -99 | -99 |  |  | -96 | -99 | -99 | -99 |  | -94 | -99 | -99 | -99 | -99 | -93 | -99 |  |  |  | -99 | -99 | -99 |  |  | -96 | -99 | -99 | -99 |  | -94 | -99 | -99 | -99 | -99 | -93 | -99 |  |  |  | -99 | -99 | -99 |  |  | -96 | -99 | -99 |  |  | -96 | -99 | -99 | -99 |  | -94 | -99 | -99 | -99 |  | -94 | -99 | -99 | -99 |  | -94 | -99 | -99 | -99 | -99 | -93 | -99 | -99 | -99 | -99 | -93 | -99 | -99 | -99 | -99 | -93 | -99 | -99 | -99 | -99 | -93 | -99 | -99 |  |  | -96 | -99 | -99 |  |  | -96 | -99 | -99 | -99 |  | -94 | -99 | -99 | -99 |  | -94 | -99 | -99 | -99 |  | -94 | -99 | -99 | -99 | -99 | -93 | -99 | -99 | -99 | -99 | -93 | -99 | -99 | -99 | -99 | -93 | -99 | -99 | -99 | -99 | -93 | -99 | -99 |  |  | -96 | -99 | -99 | -99 |  | -94 | -99 | -99 | -99 | -99 | -93 | -99 |  |  |  | -99 | -99 | -99 |  |  | -96 | -99 | -99 | -99 |  | -94 | -99 | -99 | -99 | -99 | -93 | -99 |  |  |  | -99 | -99 | -99 |  |  | -96 | -99 | -99 |  |  | -96 | -99 | -99 | -99 |  | -94 | -99 | -99 | -99 |  | -94 | -99 | -99 | -99 |  | -94 | -99 | -99 | -99 | -99 | -93 | -99 | -99 | -99 | -99 | -93 | -99 | -99 | -99 | -99 | -93 | -99 | -99 | -99 | -99 | -93 | -99 | -99 |  |  | -96 | -99 | -99 |  |  | -96 | -99 | -99 | -99 |  | -94 | -99 | -99 | -99 |  | -94 | -99 | -99 | -99 |  | -94 | -99 | -99 | -99 | -99 | -93 | -99 | -99 | -99 | -99 | -93 | -99 | -99 | -99 | -99 | -93 | -99 | -99 | -99 | -99 | -93 | -99 | -99 |  |  | -96 | -99 | -99 | -99 |  | -94 | -99 | -99 | -99 | -99 | -93 | 0 |  |  |  | 0 | 0 | 0 |  |  | 0 | 0 | 0 | 0 |  | 0 | 0 | 0 | 0 | 0 | 0 | 0 |  |  |  | 0 | 0 | 0 |  |  | 0 | 0 | 0 |  |  | 0 | 0 | 0 | 0 |  | 0 | 0 | 0 | 0 |  | 0 | 0 | 0 | 0 |  | 0 | 0 | 0 | 0 | 0 | 0 | 0 | 0 | 0 | 0 | 0 | 0 | 0 | 0 | 0 | 0 | 0 | 0 | 0 | 0 | 0 | 0 | 0 |  |  | 0 | 0 | 0 |  |  | 0 | 0 | 0 | 0 |  | 0 | 0 | 0 | 0 |  | 0 | 0 | 0 | 0 |  | 0 | 0 | 0 | 0 | 0 | 0 | 0 | 0 | 0 | 0 | 0 | 0 | 0 | 0 | 0 | 0 | 0 | 0 | 0 | 0 | 0 | 0 | 0 |  |  | 0 | 0 | 0 | 0 |  | 0 | 0 | 0 | 0 | 0 | 0
| 5600 | 120 | -99 |  |  |  | -99 | -99 | -99 |  |  | -96 | -99 | -99 | -99 |  | -94 | -99 | -99 | -99 | -99 | -93 | -99 | -99 |  |  | -96 | -99 | -99 | -99 |  | -94 | -99 | -99 | -99 | -99 | -93 | -99 |  |  |  | -99 | -99 | -99 |  |  | -96 | -99 | -99 |  |  | -96 | -99 | -99 | -99 |  | -94 | -99 | -99 | -99 |  | -94 | -99 | -99 | -99 |  | -94 | -99 | -99 | -99 | -99 | -93 | -99 | -99 | -99 | -99 | -93 | -99 | -99 | -99 | -99 | -93 | -99 | -99 | -99 | -99 | -93 | -99 | -99 |  |  | -96 | -99 | -99 |  |  | -96 | -99 | -99 | -99 |  | -94 | -99 | -99 | -99 |  | -94 | -99 | -99 | -99 |  | -94 | -99 | -99 | -99 | -99 | -93 | -99 | -99 | -99 | -99 | -93 | -99 | -99 | -99 | -99 | -93 | -99 | -99 | -99 | -99 | -93 | -99 | -99 |  |  | -96 | -99 | -99 | -99 |  | -94 | -99 | -99 | -99 | -99 | -93 | 0 |  |  |  | 0 | 0 | 0 |  |  | 0 | 0 | 0 | 0 |  | 0 | 0 | 0 | 0 | 0 | 0 | 0 |  |  |  | 0 | 0 | 0 |  |  | 0 | 0 | 0 |  |  | 0 | 0 | 0 | 0 |  | 0 | 0 | 0 | 0 |  | 0 | 0 | 0 | 0 |  | 0 | 0 | 0 | 0 | 0 | 0 | 0 | 0 | 0 | 0 | 0 | 0 | 0 | 0 | 0 | 0 | 0 | 0 | 0 | 0 | 0 | 0 | 0 |  |  | 0 | 0 | 0 |  |  | 0 | 0 | 0 | 0 |  | 0 | 0 | 0 | 0 |  | 0 | 0 | 0 | 0 |  | 0 | 0 | 0 | 0 | 0 | 0 | 0 | 0 | 0 | 0 | 0 | 0 | 0 | 0 | 0 | 0 | 0 | 0 | 0 | 0 | 0 | 0 | 0 |  |  | 0 | 0 | 0 | 0 |  | 0 | 0 | 0 | 0 | 0 | 0 | 0 |  |  |  | 0 | 0 | 0 |  |  | 0 | 0 | 0 | 0 |  | 0 | 0 | 0 | 0 | 0 | 0 | 0 |  |  |  | 0 | 0 | 0 |  |  | 0 | 0 | 0 |  |  | 0 | 0 | 0 | 0 |  | 0 | 0 | 0 | 0 |  | 0 | 0 | 0 | 0 |  | 0 | 0 | 0 | 0 | 0 | 0 | 0 | 0 | 0 | 0 | 0 | 0 | 0 | 0 | 0 | 0 | 0 | 0 | 0 | 0 | 0 | 0 | 0 |  |  | 0 | 0 | 0 |  |  | 0 | 0 | 0 | 0 |  | 0 | 0 | 0 | 0 |  | 0 | 0 | 0 | 0 |  | 0 | 0 | 0 | 0 | 0 | 0 | 0 | 0 | 0 | 0 | 0 | 0 | 0 | 0 | 0 | 0 | 0 | 0 | 0 | 0 | 0 | 0 | 0 |  |  | 0 | 0 | 0 | 0 |  | 0 | 0 | 0 | 0 | 0 | 0 | 0 |  |  |  | 0 | 0 | 0 |  |  | 0 | 0 | 0 | 0 |  | 0 | 0 | 0 | 0 | 0 | 0 | 0 |  |  |  | 0 | 0 | 0 |  |  | 0 | 0 | 0 |  |  | 0 | 0 | 0 | 0 |  | 0 | 0 | 0 | 0 |  | 0 | 0 | 0 | 0 |  | 0 | 0 | 0 | 0 | 0 | 0 | 0 | 0 | 0 | 0 | 0 | 0 | 0 | 0 | 0 | 0 | 0 | 0 | 0 | 0 | 0 | 0 | 0 |  |  | 0 | 0 | 0 |  |  | 0 | 0 | 0 | 0 |  | 0 | 0 | 0 | 0 |  | 0 | 0 | 0 | 0 |  | 0 | 0 | 0 | 0 | 0 | 0 | 0 | 0 | 0 | 0 | 0 | 0 | 0 | 0 | 0 | 0 | 0 | 0 | 0 | 0 | 0 | 0 | 0 |  |  | 0 | 0 | 0 | 0 |  | 0 | 0 | 0 | 0 | 0 | 0
| 5620 | 124 | -99 |  |  |  | -99 | -99 | -99 |  |  | -96 | -99 | -99 | -99 |  | -94 | -99 | -99 | -99 | -99 | -93 | -99 | -99 |  |  | -96 | -99 | -99 | -99 |  | -94 | -99 | -99 | -99 | -99 | -93 | -99 |  |  |  | -99 | -99 | -99 |  |  | -96 | -99 | -99 |  |  | -96 | -99 | -99 | -99 |  | -94 | -99 | -99 | -99 |  | -94 | -99 | -99 | -99 |  | -94 | -99 | -99 | -99 | -99 | -93 | -99 | -99 | -99 | -99 | -93 | -99 | -99 | -99 | -99 | -93 | -99 | -99 | -99 | -99 | -93 | -99 | -99 |  |  | -96 | -99 | -99 |  |  | -96 | -99 | -99 | -99 |  | -94 | -99 | -99 | -99 |  | -94 | -99 | -99 | -99 |  | -94 | -99 | -99 | -99 | -99 | -93 | -99 | -99 | -99 | -99 | -93 | -99 | -99 | -99 | -99 | -93 | -99 | -99 | -99 | -99 | -93 | -99 | -99 |  |  | -96 | -99 | -99 | -99 |  | -94 | -99 | -99 | -99 | -99 | -93 | -99 |  |  |  | -99 | -99 | -99 |  |  | -96 | -99 | -99 | -99 |  | -94 | -99 | -99 | -99 | -99 | -93 | -99 |  |  |  | -99 | -99 | -99 |  |  | -96 | -99 | -99 |  |  | -96 | -99 | -99 | -99 |  | -94 | -99 | -99 | -99 |  | -94 | -99 | -99 | -99 |  | -94 | -99 | -99 | -99 | -99 | -93 | -99 | -99 | -99 | -99 | -93 | -99 | -99 | -99 | -99 | -93 | -99 | -99 | -99 | -99 | -93 | -99 | -99 |  |  | -96 | -99 | -99 |  |  | -96 | -99 | -99 | -99 |  | -94 | -99 | -99 | -99 |  | -94 | -99 | -99 | -99 |  | -94 | -99 | -99 | -99 | -99 | -93 | -99 | -99 | -99 | -99 | -93 | -99 | -99 | -99 | -99 | -93 | -99 | -99 | -99 | -99 | -93 | -99 | -99 |  |  | -96 | -99 | -99 | -99 |  | -94 | -99 | -99 | -99 | -99 | -93 | 0 |  |  |  | 0 | 0 | 0 |  |  | 0 | 0 | 0 | 0 |  | 0 | 0 | 0 | 0 | 0 | 0 | 0 |  |  |  | 0 | 0 | 0 |  |  | 0 | 0 | 0 |  |  | 0 | 0 | 0 | 0 |  | 0 | 0 | 0 | 0 |  | 0 | 0 | 0 | 0 |  | 0 | 0 | 0 | 0 | 0 | 0 | 0 | 0 | 0 | 0 | 0 | 0 | 0 | 0 | 0 | 0 | 0 | 0 | 0 | 0 | 0 | 0 | 0 |  |  | 0 | 0 | 0 |  |  | 0 | 0 | 0 | 0 |  | 0 | 0 | 0 | 0 |  | 0 | 0 | 0 | 0 |  | 0 | 0 | 0 | 0 | 0 | 0 | 0 | 0 | 0 | 0 | 0 | 0 | 0 | 0 | 0 | 0 | 0 | 0 | 0 | 0 | 0 | 0 | 0 |  |  | 0 | 0 | 0 | 0 |  | 0 | 0 | 0 | 0 | 0 | 0 | 0 |  |  |  | 0 | 0 | 0 |  |  | 0 | 0 | 0 | 0 |  | 0 | 0 | 0 | 0 | 0 | 0 | 0 |  |  |  | 0 | 0 | 0 |  |  | 0 | 0 | 0 |  |  | 0 | 0 | 0 | 0 |  | 0 | 0 | 0 | 0 |  | 0 | 0 | 0 | 0 |  | 0 | 0 | 0 | 0 | 0 | 0 | 0 | 0 | 0 | 0 | 0 | 0 | 0 | 0 | 0 | 0 | 0 | 0 | 0 | 0 | 0 | 0 | 0 |  |  | 0 | 0 | 0 |  |  | 0 | 0 | 0 | 0 |  | 0 | 0 | 0 | 0 |  | 0 | 0 | 0 | 0 |  | 0 | 0 | 0 | 0 | 0 | 0 | 0 | 0 | 0 | 0 | 0 | 0 | 0 | 0 | 0 | 0 | 0 | 0 | 0 | 0 | 0 | 0 | 0 |  |  | 0 | 0 | 0 | 0 |  | 0 | 0 | 0 | 0 | 0 | 0
| 5640 | 128 | -99 |  |  |  | -99 | -99 | -99 |  |  | -96 | -99 | -99 | -99 |  | -94 | -99 | -99 | -99 | -99 | -93 | -99 | -99 |  |  | -96 | -99 | -99 | -99 |  | -94 | -99 | -99 | -99 | -99 | -93 | -99 |  |  |  | -99 | -99 | -99 |  |  | -96 | -99 | -99 |  |  | -96 | -99 | -99 | -99 |  | -94 | -99 | -99 | -99 |  | -94 | -99 | -99 | -99 |  | -94 | -99 | -99 | -99 | -99 | -93 | -99 | -99 | -99 | -99 | -93 | -99 | -99 | -99 | -99 | -93 | -99 | -99 | -99 | -99 | -93 | -99 | -99 |  |  | -96 | -99 | -99 |  |  | -96 | -99 | -99 | -99 |  | -94 | -99 | -99 | -99 |  | -94 | -99 | -99 | -99 |  | -94 | -99 | -99 | -99 | -99 | -93 | -99 | -99 | -99 | -99 | -93 | -99 | -99 | -99 | -99 | -93 | -99 | -99 | -99 | -99 | -93 | -99 | -99 |  |  | -96 | -99 | -99 | -99 |  | -94 | -99 | -99 | -99 | -99 | -93 | 0 |  |  |  | 0 | 0 | 0 |  |  | 0 | 0 | 0 | 0 |  | 0 | 0 | 0 | 0 | 0 | 0 | 0 |  |  |  | 0 | 0 | 0 |  |  | 0 | 0 | 0 |  |  | 0 | 0 | 0 | 0 |  | 0 | 0 | 0 | 0 |  | 0 | 0 | 0 | 0 |  | 0 | 0 | 0 | 0 | 0 | 0 | 0 | 0 | 0 | 0 | 0 | 0 | 0 | 0 | 0 | 0 | 0 | 0 | 0 | 0 | 0 | 0 | 0 |  |  | 0 | 0 | 0 |  |  | 0 | 0 | 0 | 0 |  | 0 | 0 | 0 | 0 |  | 0 | 0 | 0 | 0 |  | 0 | 0 | 0 | 0 | 0 | 0 | 0 | 0 | 0 | 0 | 0 | 0 | 0 | 0 | 0 | 0 | 0 | 0 | 0 | 0 | 0 | 0 | 0 |  |  | 0 | 0 | 0 | 0 |  | 0 | 0 | 0 | 0 | 0 | 0 | 0 |  |  |  | 0 | 0 | 0 |  |  | 0 | 0 | 0 | 0 |  | 0 | 0 | 0 | 0 | 0 | 0 | 0 |  |  |  | 0 | 0 | 0 |  |  | 0 | 0 | 0 |  |  | 0 | 0 | 0 | 0 |  | 0 | 0 | 0 | 0 |  | 0 | 0 | 0 | 0 |  | 0 | 0 | 0 | 0 | 0 | 0 | 0 | 0 | 0 | 0 | 0 | 0 | 0 | 0 | 0 | 0 | 0 | 0 | 0 | 0 | 0 | 0 | 0 |  |  | 0 | 0 | 0 |  |  | 0 | 0 | 0 | 0 |  | 0 | 0 | 0 | 0 |  | 0 | 0 | 0 | 0 |  | 0 | 0 | 0 | 0 | 0 | 0 | 0 | 0 | 0 | 0 | 0 | 0 | 0 | 0 | 0 | 0 | 0 | 0 | 0 | 0 | 0 | 0 | 0 |  |  | 0 | 0 | 0 | 0 |  | 0 | 0 | 0 | 0 | 0 | 0 | 0 |  |  |  | 0 | 0 | 0 |  |  | 0 | 0 | 0 | 0 |  | 0 | 0 | 0 | 0 | 0 | 0 | 0 |  |  |  | 0 | 0 | 0 |  |  | 0 | 0 | 0 |  |  | 0 | 0 | 0 | 0 |  | 0 | 0 | 0 | 0 |  | 0 | 0 | 0 | 0 |  | 0 | 0 | 0 | 0 | 0 | 0 | 0 | 0 | 0 | 0 | 0 | 0 | 0 | 0 | 0 | 0 | 0 | 0 | 0 | 0 | 0 | 0 | 0 |  |  | 0 | 0 | 0 |  |  | 0 | 0 | 0 | 0 |  | 0 | 0 | 0 | 0 |  | 0 | 0 | 0 | 0 |  | 0 | 0 | 0 | 0 | 0 | 0 | 0 | 0 | 0 | 0 | 0 | 0 | 0 | 0 | 0 | 0 | 0 | 0 | 0 | 0 | 0 | 0 | 0 |  |  | 0 | 0 | 0 | 0 |  | 0 | 0 | 0 | 0 | 0 | 0
| 5660 | 132 | 17 |  |  |  | 17 | 15 | 15 |  |  | 18 | 13 | 13 | 13 |  | 18 | 12 | 12 | 12 | 12 | 18 | 12 | 12 |  |  | 15 | 8 | 8 | 8 |  | 13 | 6 | 6 | 6 | 6 | 12 | 17 |  |  |  | 17 | 15 | 15 |  |  | 18 | 15 | 15 |  |  | 18 | 13 | 13 | 13 |  | 18 | 13 | 13 | 13 |  | 18 | 13 | 13 | 13 |  | 18 | 12 | 12 | 12 | 12 | 18 | 12 | 12 | 12 | 12 | 18 | 12 | 12 | 12 | 12 | 18 | 12 | 12 | 12 | 12 | 18 | 12 | 12 |  |  | 15 | 15 | 15 |  |  | 18 | 8 | 8 | 8 |  | 13 | 11 | 11 | 11 |  | 16 | 13 | 13 | 13 |  | 18 | 6 | 6 | 6 | 6 | 12 | 9 | 9 | 9 | 9 | 15 | 11 | 11 | 11 | 11 | 17 | 12 | 12 | 12 | 12 | 18 | 15 | 15 |  |  | 18 | 13 | 13 | 13 |  | 18 | 12 | 12 | 12 | 12 | 18 | 17 |  |  |  | 17 | 15 | 15 |  |  | 18 | 13 | 13 | 13 |  | 18 | 12 | 12 | 12 | 12 | 18 | 17 |  |  |  | 17 | 15 | 15 |  |  | 18 | 15 | 15 |  |  | 18 | 13 | 13 | 13 |  | 18 | 13 | 13 | 13 |  | 18 | 13 | 13 | 13 |  | 18 | 12 | 12 | 12 | 12 | 18 | 12 | 12 | 12 | 12 | 18 | 12 | 12 | 12 | 12 | 18 | 12 | 12 | 12 | 12 | 18 | 12 | 12 |  |  | 15 | 15 | 15 |  |  | 18 | 8 | 8 | 8 |  | 13 | 11 | 11 | 11 |  | 16 | 13 | 13 | 13 |  | 18 | 6 | 6 | 6 | 6 | 12 | 9 | 9 | 9 | 9 | 15 | 11 | 11 | 11 | 11 | 17 | 12 | 12 | 12 | 12 | 18 | 15 | 15 |  |  | 18 | 13 | 13 | 13 |  | 18 | 12 | 12 | 12 | 12 | 18 | 17 |  |  |  | 17 | 15 | 15 |  |  | 18 | 13 | 13 | 13 |  | 18 | 12 | 12 | 12 | 12 | 18 | 17 |  |  |  | 17 | 15 | 15 |  |  | 18 | 15 | 15 |  |  | 18 | 13 | 13 | 13 |  | 18 | 13 | 13 | 13 |  | 18 | 13 | 13 | 13 |  | 18 | 12 | 12 | 12 | 12 | 18 | 12 | 12 | 12 | 12 | 18 | 12 | 12 | 12 | 12 | 18 | 12 | 12 | 12 | 12 | 18 | 12 | 12 |  |  | 15 | 15 | 15 |  |  | 18 | 8 | 8 | 8 |  | 13 | 11 | 11 | 11 |  | 16 | 13 | 13 | 13 |  | 18 | 6 | 6 | 6 | 6 | 12 | 9 | 9 | 9 | 9 | 15 | 11 | 11 | 11 | 11 | 17 | 12 | 12 | 12 | 12 | 18 | 15 | 15 |  |  | 18 | 13 | 13 | 13 |  | 18 | 12 | 12 | 12 | 12 | 18 | -99 |  |  |  | -99 | -99 | -99 |  |  | -96 | -99 | -99 | -99 |  | -94 | -99 | -99 | -99 | -99 | -93 | -99 |  |  |  | -99 | -99 | -99 |  |  | -96 | -99 | -99 |  |  | -96 | -99 | -99 | -99 |  | -94 | -99 | -99 | -99 |  | -94 | -99 | -99 | -99 |  | -94 | -99 | -99 | -99 | -99 | -93 | -99 | -99 | -99 | -99 | -93 | -99 | -99 | -99 | -99 | -93 | -99 | -99 | -99 | -99 | -93 | -99 | -99 |  |  | -96 | -99 | -99 |  |  | -96 | -99 | -99 | -99 |  | -94 | -99 | -99 | -99 |  | -94 | -99 | -99 | -99 |  | -94 | -99 | -99 | -99 | -99 | -93 | -99 | -99 | -99 | -99 | -93 | -99 | -99 | -99 | -99 | -93 | -99 | -99 | -99 | -99 | -93 | -99 | -99 |  |  | -96 | -99 | -99 | -99 |  | -94 | -99 | -99 | -99 | -99 | -93
| 5680 | 136 | 17 |  |  |  | 17 | 15 | 15 |  |  | 18 | 13 | 13 | 13 |  | 18 | 12 | 12 | 12 | 12 | 18 | 12 | 12 |  |  | 15 | 8 | 8 | 8 |  | 13 | 6 | 6 | 6 | 6 | 12 | 17 |  |  |  | 17 | 15 | 15 |  |  | 18 | 15 | 15 |  |  | 18 | 13 | 13 | 13 |  | 18 | 13 | 13 | 13 |  | 18 | 13 | 13 | 13 |  | 18 | 12 | 12 | 12 | 12 | 18 | 12 | 12 | 12 | 12 | 18 | 12 | 12 | 12 | 12 | 18 | 12 | 12 | 12 | 12 | 18 | 12 | 12 |  |  | 15 | 15 | 15 |  |  | 18 | 8 | 8 | 8 |  | 13 | 11 | 11 | 11 |  | 16 | 13 | 13 | 13 |  | 18 | 6 | 6 | 6 | 6 | 12 | 9 | 9 | 9 | 9 | 15 | 11 | 11 | 11 | 11 | 17 | 12 | 12 | 12 | 12 | 18 | 15 | 15 |  |  | 18 | 13 | 13 | 13 |  | 18 | 12 | 12 | 12 | 12 | 18 | 17 |  |  |  | 17 | 15 | 15 |  |  | 18 | 13 | 13 | 13 |  | 18 | 12 | 12 | 12 | 12 | 18 | 17 |  |  |  | 17 | 15 | 15 |  |  | 18 | 15 | 15 |  |  | 18 | 13 | 13 | 13 |  | 18 | 13 | 13 | 13 |  | 18 | 13 | 13 | 13 |  | 18 | 12 | 12 | 12 | 12 | 18 | 12 | 12 | 12 | 12 | 18 | 12 | 12 | 12 | 12 | 18 | 12 | 12 | 12 | 12 | 18 | 12 | 12 |  |  | 15 | 15 | 15 |  |  | 18 | 8 | 8 | 8 |  | 13 | 11 | 11 | 11 |  | 16 | 13 | 13 | 13 |  | 18 | 6 | 6 | 6 | 6 | 12 | 9 | 9 | 9 | 9 | 15 | 11 | 11 | 11 | 11 | 17 | 12 | 12 | 12 | 12 | 18 | 15 | 15 |  |  | 18 | 13 | 13 | 13 |  | 18 | 12 | 12 | 12 | 12 | 18 | 17 |  |  |  | 17 | 15 | 15 |  |  | 18 | 13 | 13 | 13 |  | 18 | 12 | 12 | 12 | 12 | 18 | 17 |  |  |  | 17 | 15 | 15 |  |  | 18 | 15 | 15 |  |  | 18 | 13 | 13 | 13 |  | 18 | 13 | 13 | 13 |  | 18 | 13 | 13 | 13 |  | 18 | 12 | 12 | 12 | 12 | 18 | 12 | 12 | 12 | 12 | 18 | 12 | 12 | 12 | 12 | 18 | 12 | 12 | 12 | 12 | 18 | 12 | 12 |  |  | 15 | 15 | 15 |  |  | 18 | 8 | 8 | 8 |  | 13 | 11 | 11 | 11 |  | 16 | 13 | 13 | 13 |  | 18 | 6 | 6 | 6 | 6 | 12 | 9 | 9 | 9 | 9 | 15 | 11 | 11 | 11 | 11 | 17 | 12 | 12 | 12 | 12 | 18 | 15 | 15 |  |  | 18 | 13 | 13 | 13 |  | 18 | 12 | 12 | 12 | 12 | 18 | -99 |  |  |  | -99 | -99 | -99 |  |  | -96 | -99 | -99 | -99 |  | -94 | -99 | -99 | -99 | -99 | -93 | -99 |  |  |  | -99 | -99 | -99 |  |  | -96 | -99 | -99 |  |  | -96 | -99 | -99 | -99 |  | -94 | -99 | -99 | -99 |  | -94 | -99 | -99 | -99 |  | -94 | -99 | -99 | -99 | -99 | -93 | -99 | -99 | -99 | -99 | -93 | -99 | -99 | -99 | -99 | -93 | -99 | -99 | -99 | -99 | -93 | -99 | -99 |  |  | -96 | -99 | -99 |  |  | -96 | -99 | -99 | -99 |  | -94 | -99 | -99 | -99 |  | -94 | -99 | -99 | -99 |  | -94 | -99 | -99 | -99 | -99 | -93 | -99 | -99 | -99 | -99 | -93 | -99 | -99 | -99 | -99 | -93 | -99 | -99 | -99 | -99 | -93 | -99 | -99 |  |  | -96 | -99 | -99 | -99 |  | -94 | -99 | -99 | -99 | -99 | -93
| 5700 | 140 | 17 |  |  |  | 17 | 15 | 15 |  |  | 18 | 13 | 13 | 13 |  | 18 | 12 | 12 | 12 | 12 | 18 | 12 | 12 |  |  | 15 | 8 | 8 | 8 |  | 13 | 6 | 6 | 6 | 6 | 12 | 17 |  |  |  | 17 | 15 | 15 |  |  | 18 | 15 | 15 |  |  | 18 | 13 | 13 | 13 |  | 18 | 13 | 13 | 13 |  | 18 | 13 | 13 | 13 |  | 18 | 12 | 12 | 12 | 12 | 18 | 12 | 12 | 12 | 12 | 18 | 12 | 12 | 12 | 12 | 18 | 12 | 12 | 12 | 12 | 18 | 12 | 12 |  |  | 15 | 15 | 15 |  |  | 18 | 8 | 8 | 8 |  | 13 | 11 | 11 | 11 |  | 16 | 13 | 13 | 13 |  | 18 | 6 | 6 | 6 | 6 | 12 | 9 | 9 | 9 | 9 | 15 | 11 | 11 | 11 | 11 | 17 | 12 | 12 | 12 | 12 | 18 | 15 | 15 |  |  | 18 | 13 | 13 | 13 |  | 18 | 12 | 12 | 12 | 12 | 18 | 17 |  |  |  | 17 | 15 | 15 |  |  | 18 | 13 | 13 | 13 |  | 18 | 12 | 12 | 12 | 12 | 18 | 17 |  |  |  | 17 | 15 | 15 |  |  | 18 | 15 | 15 |  |  | 18 | 13 | 13 | 13 |  | 18 | 13 | 13 | 13 |  | 18 | 13 | 13 | 13 |  | 18 | 12 | 12 | 12 | 12 | 18 | 12 | 12 | 12 | 12 | 18 | 12 | 12 | 12 | 12 | 18 | 12 | 12 | 12 | 12 | 18 | 12 | 12 |  |  | 15 | 15 | 15 |  |  | 18 | 8 | 8 | 8 |  | 13 | 11 | 11 | 11 |  | 16 | 13 | 13 | 13 |  | 18 | 6 | 6 | 6 | 6 | 12 | 9 | 9 | 9 | 9 | 15 | 11 | 11 | 11 | 11 | 17 | 12 | 12 | 12 | 12 | 18 | 15 | 15 |  |  | 18 | 13 | 13 | 13 |  | 18 | 12 | 12 | 12 | 12 | 18 | 17 |  |  |  | 17 | 15 | 15 |  |  | 18 | 13 | 13 | 13 |  | 18 | 12 | 12 | 12 | 12 | 18 | 17 |  |  |  | 17 | 15 | 15 |  |  | 18 | 15 | 15 |  |  | 18 | 13 | 13 | 13 |  | 18 | 13 | 13 | 13 |  | 18 | 13 | 13 | 13 |  | 18 | 12 | 12 | 12 | 12 | 18 | 12 | 12 | 12 | 12 | 18 | 12 | 12 | 12 | 12 | 18 | 12 | 12 | 12 | 12 | 18 | 12 | 12 |  |  | 15 | 15 | 15 |  |  | 18 | 8 | 8 | 8 |  | 13 | 11 | 11 | 11 |  | 16 | 13 | 13 | 13 |  | 18 | 6 | 6 | 6 | 6 | 12 | 9 | 9 | 9 | 9 | 15 | 11 | 11 | 11 | 11 | 17 | 12 | 12 | 12 | 12 | 18 | 15 | 15 |  |  | 18 | 13 | 13 | 13 |  | 18 | 12 | 12 | 12 | 12 | 18 | -99 |  |  |  | -99 | -99 | -99 |  |  | -96 | -99 | -99 | -99 |  | -94 | -99 | -99 | -99 | -99 | -93 | -99 |  |  |  | -99 | -99 | -99 |  |  | -96 | -99 | -99 |  |  | -96 | -99 | -99 | -99 |  | -94 | -99 | -99 | -99 |  | -94 | -99 | -99 | -99 |  | -94 | -99 | -99 | -99 | -99 | -93 | -99 | -99 | -99 | -99 | -93 | -99 | -99 | -99 | -99 | -93 | -99 | -99 | -99 | -99 | -93 | -99 | -99 |  |  | -96 | -99 | -99 |  |  | -96 | -99 | -99 | -99 |  | -94 | -99 | -99 | -99 |  | -94 | -99 | -99 | -99 |  | -94 | -99 | -99 | -99 | -99 | -93 | -99 | -99 | -99 | -99 | -93 | -99 | -99 | -99 | -99 | -93 | -99 | -99 | -99 | -99 | -93 | -99 | -99 |  |  | -96 | -99 | -99 | -99 |  | -94 | -99 | -99 | -99 | -99 | -93
| 5720 | 144 | 17 |  |  |  | 17 | 15 | 15 |  |  | 18 | 13 | 13 | 13 |  | 18 | 12 | 12 | 12 | 12 | 18 | 12 | 12 |  |  | 15 | 8 | 8 | 8 |  | 13 | 6 | 6 | 6 | 6 | 12 | 17 |  |  |  | 17 | 15 | 15 |  |  | 18 | 15 | 15 |  |  | 18 | 13 | 13 | 13 |  | 18 | 13 | 13 | 13 |  | 18 | 13 | 13 | 13 |  | 18 | 12 | 12 | 12 | 12 | 18 | 12 | 12 | 12 | 12 | 18 | 12 | 12 | 12 | 12 | 18 | 12 | 12 | 12 | 12 | 18 | 12 | 12 |  |  | 15 | 15 | 15 |  |  | 18 | 8 | 8 | 8 |  | 13 | 11 | 11 | 11 |  | 16 | 13 | 13 | 13 |  | 18 | 6 | 6 | 6 | 6 | 12 | 9 | 9 | 9 | 9 | 15 | 11 | 11 | 11 | 11 | 17 | 12 | 12 | 12 | 12 | 18 | 15 | 15 |  |  | 18 | 13 | 13 | 13 |  | 18 | 12 | 12 | 12 | 12 | 18 | 17 |  |  |  | 17 | 15 | 15 |  |  | 18 | 13 | 13 | 13 |  | 18 | 12 | 12 | 12 | 12 | 18 | 17 |  |  |  | 17 | 15 | 15 |  |  | 18 | 15 | 15 |  |  | 18 | 13 | 13 | 13 |  | 18 | 13 | 13 | 13 |  | 18 | 13 | 13 | 13 |  | 18 | 12 | 12 | 12 | 12 | 18 | 12 | 12 | 12 | 12 | 18 | 12 | 12 | 12 | 12 | 18 | 12 | 12 | 12 | 12 | 18 | 12 | 12 |  |  | 15 | 15 | 15 |  |  | 18 | 8 | 8 | 8 |  | 13 | 11 | 11 | 11 |  | 16 | 13 | 13 | 13 |  | 18 | 6 | 6 | 6 | 6 | 12 | 9 | 9 | 9 | 9 | 15 | 11 | 11 | 11 | 11 | 17 | 12 | 12 | 12 | 12 | 18 | 15 | 15 |  |  | 18 | 13 | 13 | 13 |  | 18 | 12 | 12 | 12 | 12 | 18 | 17 |  |  |  | 17 | 15 | 15 |  |  | 18 | 13 | 13 | 13 |  | 18 | 12 | 12 | 12 | 12 | 18 | 17 |  |  |  | 17 | 15 | 15 |  |  | 18 | 15 | 15 |  |  | 18 | 13 | 13 | 13 |  | 18 | 13 | 13 | 13 |  | 18 | 13 | 13 | 13 |  | 18 | 12 | 12 | 12 | 12 | 18 | 12 | 12 | 12 | 12 | 18 | 12 | 12 | 12 | 12 | 18 | 12 | 12 | 12 | 12 | 18 | 12 | 12 |  |  | 15 | 15 | 15 |  |  | 18 | 8 | 8 | 8 |  | 13 | 11 | 11 | 11 |  | 16 | 13 | 13 | 13 |  | 18 | 6 | 6 | 6 | 6 | 12 | 9 | 9 | 9 | 9 | 15 | 11 | 11 | 11 | 11 | 17 | 12 | 12 | 12 | 12 | 18 | 15 | 15 |  |  | 18 | 13 | 13 | 13 |  | 18 | 12 | 12 | 12 | 12 | 18 | -99 |  |  |  | -99 | -99 | -99 |  |  | -96 | -99 | -99 | -99 |  | -94 | -99 | -99 | -99 | -99 | -93 | -99 |  |  |  | -99 | -99 | -99 |  |  | -96 | -99 | -99 |  |  | -96 | -99 | -99 | -99 |  | -94 | -99 | -99 | -99 |  | -94 | -99 | -99 | -99 |  | -94 | -99 | -99 | -99 | -99 | -93 | -99 | -99 | -99 | -99 | -93 | -99 | -99 | -99 | -99 | -93 | -99 | -99 | -99 | -99 | -93 | -99 | -99 |  |  | -96 | -99 | -99 |  |  | -96 | -99 | -99 | -99 |  | -94 | -99 | -99 | -99 |  | -94 | -99 | -99 | -99 |  | -94 | -99 | -99 | -99 | -99 | -93 | -99 | -99 | -99 | -99 | -93 | -99 | -99 | -99 | -99 | -93 | -99 | -99 | -99 | -99 | -93 | -99 | -99 |  |  | -96 | -99 | -99 | -99 |  | -94 | -99 | -99 | -99 | -99 | -93
UNII-3 | 5745 | 149 | 17 |  |  |  | 17 | 15 | 15 |  |  | 18 | 13 | 13 | 13 |  | 18 | 12 | 12 | 12 | 12 | 18 | 12 | 12 |  |  | 15 | 8 | 8 | 8 |  | 13 | 6 | 6 | 6 | 6 | 12 | 17 |  |  |  | 17 | 15 | 15 |  |  | 18 | 15 | 15 |  |  | 18 | 13 | 13 | 13 |  | 18 | 13 | 13 | 13 |  | 18 | 13 | 13 | 13 |  | 18 | 12 | 12 | 12 | 12 | 18 | 12 | 12 | 12 | 12 | 18 | 12 | 12 | 12 | 12 | 18 | 12 | 12 | 12 | 12 | 18 | 12 | 12 |  |  | 15 | 15 | 15 |  |  | 18 | 8 | 8 | 8 |  | 13 | 11 | 11 | 11 |  | 16 | 13 | 13 | 13 |  | 18 | 6 | 6 | 6 | 6 | 12 | 9 | 9 | 9 | 9 | 15 | 11 | 11 | 11 | 11 | 17 | 12 | 12 | 12 | 12 | 18 | 15 | 15 |  |  | 18 | 13 | 13 | 13 |  | 18 | 12 | 12 | 12 | 12 | 18 | 17 |  |  |  | 17 | 15 | 15 |  |  | 18 | 13 | 13 | 13 |  | 18 | 12 | 12 | 12 | 12 | 18 | 17 |  |  |  | 17 | 15 | 15 |  |  | 18 | 15 | 15 |  |  | 18 | 13 | 13 | 13 |  | 18 | 13 | 13 | 13 |  | 18 | 13 | 13 | 13 |  | 18 | 12 | 12 | 12 | 12 | 18 | 12 | 12 | 12 | 12 | 18 | 12 | 12 | 12 | 12 | 18 | 12 | 12 | 12 | 12 | 18 | 12 | 12 |  |  | 15 | 15 | 15 |  |  | 18 | 8 | 8 | 8 |  | 13 | 11 | 11 | 11 |  | 16 | 13 | 13 | 13 |  | 18 | 6 | 6 | 6 | 6 | 12 | 9 | 9 | 9 | 9 | 15 | 11 | 11 | 11 | 11 | 17 | 12 | 12 | 12 | 12 | 18 | 15 | 15 |  |  | 18 | 13 | 13 | 13 |  | 18 | 12 | 12 | 12 | 12 | 18 | 17 |  |  |  | 17 | 15 | 15 |  |  | 18 | 13 | 13 | 13 |  | 18 | 12 | 12 | 12 | 12 | 18 | 17 |  |  |  | 17 | 15 | 15 |  |  | 18 | 15 | 15 |  |  | 18 | 13 | 13 | 13 |  | 18 | 13 | 13 | 13 |  | 18 | 13 | 13 | 13 |  | 18 | 12 | 12 | 12 | 12 | 18 | 12 | 12 | 12 | 12 | 18 | 12 | 12 | 12 | 12 | 18 | 12 | 12 | 12 | 12 | 18 | 12 | 12 |  |  | 15 | 15 | 15 |  |  | 18 | 8 | 8 | 8 |  | 13 | 11 | 11 | 11 |  | 16 | 13 | 13 | 13 |  | 18 | 6 | 6 | 6 | 6 | 12 | 9 | 9 | 9 | 9 | 15 | 11 | 11 | 11 | 11 | 17 | 12 | 12 | 12 | 12 | 18 | 15 | 15 |  |  | 18 | 13 | 13 | 13 |  | 18 | 12 | 12 | 12 | 12 | 18 | -99 |  |  |  | -99 | -99 | -99 |  |  | -96 | -99 | -99 | -99 |  | -94 | -99 | -99 | -99 | -99 | -93 | -99 |  |  |  | -99 | -99 | -99 |  |  | -96 | -99 | -99 |  |  | -96 | -99 | -99 | -99 |  | -94 | -99 | -99 | -99 |  | -94 | -99 | -99 | -99 |  | -94 | -99 | -99 | -99 | -99 | -93 | -99 | -99 | -99 | -99 | -93 | -99 | -99 | -99 | -99 | -93 | -99 | -99 | -99 | -99 | -93 | -99 | -99 |  |  | -96 | -99 | -99 |  |  | -96 | -99 | -99 | -99 |  | -94 | -99 | -99 | -99 |  | -94 | -99 | -99 | -99 |  | -94 | -99 | -99 | -99 | -99 | -93 | -99 | -99 | -99 | -99 | -93 | -99 | -99 | -99 | -99 | -93 | -99 | -99 | -99 | -99 | -93 | -99 | -99 |  |  | -96 | -99 | -99 | -99 |  | -94 | -99 | -99 | -99 | -99 | -93
| 5765 | 153 | 17 |  |  |  | 17 | 15 | 15 |  |  | 18 | 13 | 13 | 13 |  | 18 | 12 | 12 | 12 | 12 | 18 | 12 | 12 |  |  | 15 | 8 | 8 | 8 |  | 13 | 6 | 6 | 6 | 6 | 12 | 17 |  |  |  | 17 | 15 | 15 |  |  | 18 | 15 | 15 |  |  | 18 | 13 | 13 | 13 |  | 18 | 13 | 13 | 13 |  | 18 | 13 | 13 | 13 |  | 18 | 12 | 12 | 12 | 12 | 18 | 12 | 12 | 12 | 12 | 18 | 12 | 12 | 12 | 12 | 18 | 12 | 12 | 12 | 12 | 18 | 12 | 12 |  |  | 15 | 15 | 15 |  |  | 18 | 8 | 8 | 8 |  | 13 | 11 | 11 | 11 |  | 16 | 13 | 13 | 13 |  | 18 | 6 | 6 | 6 | 6 | 12 | 9 | 9 | 9 | 9 | 15 | 11 | 11 | 11 | 11 | 17 | 12 | 12 | 12 | 12 | 18 | 15 | 15 |  |  | 18 | 13 | 13 | 13 |  | 18 | 12 | 12 | 12 | 12 | 18 | 17 |  |  |  | 17 | 15 | 15 |  |  | 18 | 13 | 13 | 13 |  | 18 | 12 | 12 | 12 | 12 | 18 | 17 |  |  |  | 17 | 15 | 15 |  |  | 18 | 15 | 15 |  |  | 18 | 13 | 13 | 13 |  | 18 | 13 | 13 | 13 |  | 18 | 13 | 13 | 13 |  | 18 | 12 | 12 | 12 | 12 | 18 | 12 | 12 | 12 | 12 | 18 | 12 | 12 | 12 | 12 | 18 | 12 | 12 | 12 | 12 | 18 | 12 | 12 |  |  | 15 | 15 | 15 |  |  | 18 | 8 | 8 | 8 |  | 13 | 11 | 11 | 11 |  | 16 | 13 | 13 | 13 |  | 18 | 6 | 6 | 6 | 6 | 12 | 9 | 9 | 9 | 9 | 15 | 11 | 11 | 11 | 11 | 17 | 12 | 12 | 12 | 12 | 18 | 15 | 15 |  |  | 18 | 13 | 13 | 13 |  | 18 | 12 | 12 | 12 | 12 | 18 | 17 |  |  |  | 17 | 15 | 15 |  |  | 18 | 13 | 13 | 13 |  | 18 | 12 | 12 | 12 | 12 | 18 | 17 |  |  |  | 17 | 15 | 15 |  |  | 18 | 15 | 15 |  |  | 18 | 13 | 13 | 13 |  | 18 | 13 | 13 | 13 |  | 18 | 13 | 13 | 13 |  | 18 | 12 | 12 | 12 | 12 | 18 | 12 | 12 | 12 | 12 | 18 | 12 | 12 | 12 | 12 | 18 | 12 | 12 | 12 | 12 | 18 | 12 | 12 |  |  | 15 | 15 | 15 |  |  | 18 | 8 | 8 | 8 |  | 13 | 11 | 11 | 11 |  | 16 | 13 | 13 | 13 |  | 18 | 6 | 6 | 6 | 6 | 12 | 9 | 9 | 9 | 9 | 15 | 11 | 11 | 11 | 11 | 17 | 12 | 12 | 12 | 12 | 18 | 15 | 15 |  |  | 18 | 13 | 13 | 13 |  | 18 | 12 | 12 | 12 | 12 | 18 | -99 |  |  |  | -99 | -99 | -99 |  |  | -96 | -99 | -99 | -99 |  | -94 | -99 | -99 | -99 | -99 | -93 | -99 |  |  |  | -99 | -99 | -99 |  |  | -96 | -99 | -99 |  |  | -96 | -99 | -99 | -99 |  | -94 | -99 | -99 | -99 |  | -94 | -99 | -99 | -99 |  | -94 | -99 | -99 | -99 | -99 | -93 | -99 | -99 | -99 | -99 | -93 | -99 | -99 | -99 | -99 | -93 | -99 | -99 | -99 | -99 | -93 | -99 | -99 |  |  | -96 | -99 | -99 |  |  | -96 | -99 | -99 | -99 |  | -94 | -99 | -99 | -99 |  | -94 | -99 | -99 | -99 |  | -94 | -99 | -99 | -99 | -99 | -93 | -99 | -99 | -99 | -99 | -93 | -99 | -99 | -99 | -99 | -93 | -99 | -99 | -99 | -99 | -93 | -99 | -99 |  |  | -96 | -99 | -99 | -99 |  | -94 | -99 | -99 | -99 | -99 | -93
| 5785 | 157 | 17 |  |  |  | 17 | 15 | 15 |  |  | 18 | 13 | 13 | 13 |  | 18 | 12 | 12 | 12 | 12 | 18 | 12 | 12 |  |  | 15 | 8 | 8 | 8 |  | 13 | 6 | 6 | 6 | 6 | 12 | 17 |  |  |  | 17 | 15 | 15 |  |  | 18 | 15 | 15 |  |  | 18 | 13 | 13 | 13 |  | 18 | 13 | 13 | 13 |  | 18 | 13 | 13 | 13 |  | 18 | 12 | 12 | 12 | 12 | 18 | 12 | 12 | 12 | 12 | 18 | 12 | 12 | 12 | 12 | 18 | 12 | 12 | 12 | 12 | 18 | 12 | 12 |  |  | 15 | 15 | 15 |  |  | 18 | 8 | 8 | 8 |  | 13 | 11 | 11 | 11 |  | 16 | 13 | 13 | 13 |  | 18 | 6 | 6 | 6 | 6 | 12 | 9 | 9 | 9 | 9 | 15 | 11 | 11 | 11 | 11 | 17 | 12 | 12 | 12 | 12 | 18 | 15 | 15 |  |  | 18 | 13 | 13 | 13 |  | 18 | 12 | 12 | 12 | 12 | 18 | 17 |  |  |  | 17 | 15 | 15 |  |  | 18 | 13 | 13 | 13 |  | 18 | 12 | 12 | 12 | 12 | 18 | 17 |  |  |  | 17 | 15 | 15 |  |  | 18 | 15 | 15 |  |  | 18 | 13 | 13 | 13 |  | 18 | 13 | 13 | 13 |  | 18 | 13 | 13 | 13 |  | 18 | 12 | 12 | 12 | 12 | 18 | 12 | 12 | 12 | 12 | 18 | 12 | 12 | 12 | 12 | 18 | 12 | 12 | 12 | 12 | 18 | 12 | 12 |  |  | 15 | 15 | 15 |  |  | 18 | 8 | 8 | 8 |  | 13 | 11 | 11 | 11 |  | 16 | 13 | 13 | 13 |  | 18 | 6 | 6 | 6 | 6 | 12 | 9 | 9 | 9 | 9 | 15 | 11 | 11 | 11 | 11 | 17 | 12 | 12 | 12 | 12 | 18 | 15 | 15 |  |  | 18 | 13 | 13 | 13 |  | 18 | 12 | 12 | 12 | 12 | 18 | 17 |  |  |  | 17 | 15 | 15 |  |  | 18 | 13 | 13 | 13 |  | 18 | 12 | 12 | 12 | 12 | 18 | 17 |  |  |  | 17 | 15 | 15 |  |  | 18 | 15 | 15 |  |  | 18 | 13 | 13 | 13 |  | 18 | 13 | 13 | 13 |  | 18 | 13 | 13 | 13 |  | 18 | 12 | 12 | 12 | 12 | 18 | 12 | 12 | 12 | 12 | 18 | 12 | 12 | 12 | 12 | 18 | 12 | 12 | 12 | 12 | 18 | 12 | 12 |  |  | 15 | 15 | 15 |  |  | 18 | 8 | 8 | 8 |  | 13 | 11 | 11 | 11 |  | 16 | 13 | 13 | 13 |  | 18 | 6 | 6 | 6 | 6 | 12 | 9 | 9 | 9 | 9 | 15 | 11 | 11 | 11 | 11 | 17 | 12 | 12 | 12 | 12 | 18 | 15 | 15 |  |  | 18 | 13 | 13 | 13 |  | 18 | 12 | 12 | 12 | 12 | 18 | -99 |  |  |  | -99 | -99 | -99 |  |  | -96 | -99 | -99 | -99 |  | -94 | -99 | -99 | -99 | -99 | -93 | -99 |  |  |  | -99 | -99 | -99 |  |  | -96 | -99 | -99 |  |  | -96 | -99 | -99 | -99 |  | -94 | -99 | -99 | -99 |  | -94 | -99 | -99 | -99 |  | -94 | -99 | -99 | -99 | -99 | -93 | -99 | -99 | -99 | -99 | -93 | -99 | -99 | -99 | -99 | -93 | -99 | -99 | -99 | -99 | -93 | -99 | -99 |  |  | -96 | -99 | -99 |  |  | -96 | -99 | -99 | -99 |  | -94 | -99 | -99 | -99 |  | -94 | -99 | -99 | -99 |  | -94 | -99 | -99 | -99 | -99 | -93 | -99 | -99 | -99 | -99 | -93 | -99 | -99 | -99 | -99 | -93 | -99 | -99 | -99 | -99 | -93 | -99 | -99 |  |  | -96 | -99 | -99 | -99 |  | -94 | -99 | -99 | -99 | -99 | -93
| 5805 | 161 | 17 |  |  |  | 17 | 15 | 15 |  |  | 18 | 13 | 13 | 13 |  | 18 | 12 | 12 | 12 | 12 | 18 | 12 | 12 |  |  | 15 | 8 | 8 | 8 |  | 13 | 6 | 6 | 6 | 6 | 12 | 17 |  |  |  | 17 | 15 | 15 |  |  | 18 | 15 | 15 |  |  | 18 | 13 | 13 | 13 |  | 18 | 13 | 13 | 13 |  | 18 | 13 | 13 | 13 |  | 18 | 12 | 12 | 12 | 12 | 18 | 12 | 12 | 12 | 12 | 18 | 12 | 12 | 12 | 12 | 18 | 12 | 12 | 12 | 12 | 18 | 12 | 12 |  |  | 15 | 15 | 15 |  |  | 18 | 8 | 8 | 8 |  | 13 | 11 | 11 | 11 |  | 16 | 13 | 13 | 13 |  | 18 | 6 | 6 | 6 | 6 | 12 | 9 | 9 | 9 | 9 | 15 | 11 | 11 | 11 | 11 | 17 | 12 | 12 | 12 | 12 | 18 | 15 | 15 |  |  | 18 | 13 | 13 | 13 |  | 18 | 12 | 12 | 12 | 12 | 18 | 17 |  |  |  | 17 | 15 | 15 |  |  | 18 | 13 | 13 | 13 |  | 18 | 12 | 12 | 12 | 12 | 18 | 17 |  |  |  | 17 | 15 | 15 |  |  | 18 | 15 | 15 |  |  | 18 | 13 | 13 | 13 |  | 18 | 13 | 13 | 13 |  | 18 | 13 | 13 | 13 |  | 18 | 12 | 12 | 12 | 12 | 18 | 12 | 12 | 12 | 12 | 18 | 12 | 12 | 12 | 12 | 18 | 12 | 12 | 12 | 12 | 18 | 12 | 12 |  |  | 15 | 15 | 15 |  |  | 18 | 8 | 8 | 8 |  | 13 | 11 | 11 | 11 |  | 16 | 13 | 13 | 13 |  | 18 | 6 | 6 | 6 | 6 | 12 | 9 | 9 | 9 | 9 | 15 | 11 | 11 | 11 | 11 | 17 | 12 | 12 | 12 | 12 | 18 | 15 | 15 |  |  | 18 | 13 | 13 | 13 |  | 18 | 12 | 12 | 12 | 12 | 18 | 17 |  |  |  | 17 | 15 | 15 |  |  | 18 | 13 | 13 | 13 |  | 18 | 12 | 12 | 12 | 12 | 18 | 17 |  |  |  | 17 | 15 | 15 |  |  | 18 | 15 | 15 |  |  | 18 | 13 | 13 | 13 |  | 18 | 13 | 13 | 13 |  | 18 | 13 | 13 | 13 |  | 18 | 12 | 12 | 12 | 12 | 18 | 12 | 12 | 12 | 12 | 18 | 12 | 12 | 12 | 12 | 18 | 12 | 12 | 12 | 12 | 18 | 12 | 12 |  |  | 15 | 15 | 15 |  |  | 18 | 8 | 8 | 8 |  | 13 | 11 | 11 | 11 |  | 16 | 13 | 13 | 13 |  | 18 | 6 | 6 | 6 | 6 | 12 | 9 | 9 | 9 | 9 | 15 | 11 | 11 | 11 | 11 | 17 | 12 | 12 | 12 | 12 | 18 | 15 | 15 |  |  | 18 | 13 | 13 | 13 |  | 18 | 12 | 12 | 12 | 12 | 18 | -99 |  |  |  | -99 | -99 | -99 |  |  | -96 | -99 | -99 | -99 |  | -94 | -99 | -99 | -99 | -99 | -93 | -99 |  |  |  | -99 | -99 | -99 |  |  | -96 | -99 | -99 |  |  | -96 | -99 | -99 | -99 |  | -94 | -99 | -99 | -99 |  | -94 | -99 | -99 | -99 |  | -94 | -99 | -99 | -99 | -99 | -93 | -99 | -99 | -99 | -99 | -93 | -99 | -99 | -99 | -99 | -93 | -99 | -99 | -99 | -99 | -93 | -99 | -99 |  |  | -96 | -99 | -99 |  |  | -96 | -99 | -99 | -99 |  | -94 | -99 | -99 | -99 |  | -94 | -99 | -99 | -99 |  | -94 | -99 | -99 | -99 | -99 | -93 | -99 | -99 | -99 | -99 | -93 | -99 | -99 | -99 | -99 | -93 | -99 | -99 | -99 | -99 | -93 | -99 | -99 |  |  | -96 | -99 | -99 | -99 |  | -94 | -99 | -99 | -99 | -99 | -93
5.8 ISM | 5825 | 165 | 17 |  |  |  | 17 | 15 | 15 |  |  | 18 | 13 | 13 | 13 |  | 18 | 12 | 12 | 12 | 12 | 18 | 12 | 12 |  |  | 15 | 8 | 8 | 8 |  | 13 | 6 | 6 | 6 | 6 | 12 | 17 |  |  |  | 17 | 15 | 15 |  |  | 18 | 15 | 15 |  |  | 18 | 13 | 13 | 13 |  | 18 | 13 | 13 | 13 |  | 18 | 13 | 13 | 13 |  | 18 | 12 | 12 | 12 | 12 | 18 | 12 | 12 | 12 | 12 | 18 | 12 | 12 | 12 | 12 | 18 | 12 | 12 | 12 | 12 | 18 | 12 | 12 |  |  | 15 | 15 | 15 |  |  | 18 | 8 | 8 | 8 |  | 13 | 11 | 11 | 11 |  | 16 | 13 | 13 | 13 |  | 18 | 6 | 6 | 6 | 6 | 12 | 9 | 9 | 9 | 9 | 15 | 11 | 11 | 11 | 11 | 17 | 12 | 12 | 12 | 12 | 18 | 15 | 15 |  |  | 18 | 13 | 13 | 13 |  | 18 | 12 | 12 | 12 | 12 | 18 | -99 |  |  |  | -99 | -99 | -99 |  |  | -96 | -99 | -99 | -99 |  | -94 | -99 | -99 | -99 | -99 | -93 | -99 |  |  |  | -99 | -99 | -99 |  |  | -96 | -99 | -99 |  |  | -96 | -99 | -99 | -99 |  | -94 | -99 | -99 | -99 |  | -94 | -99 | -99 | -99 |  | -94 | -99 | -99 | -99 | -99 | -93 | -99 | -99 | -99 | -99 | -93 | -99 | -99 | -99 | -99 | -93 | -99 | -99 | -99 | -99 | -93 | -99 | -99 |  |  | -96 | -99 | -99 |  |  | -96 | -99 | -99 | -99 |  | -94 | -99 | -99 | -99 |  | -94 | -99 | -99 | -99 |  | -94 | -99 | -99 | -99 | -99 | -93 | -99 | -99 | -99 | -99 | -93 | -99 | -99 | -99 | -99 | -93 | -99 | -99 | -99 | -99 | -93 | -99 | -99 |  |  | -96 | -99 | -99 | -99 |  | -94 | -99 | -99 | -99 | -99 | -93 | -99 |  |  |  | -99 | -99 | -99 |  |  | -96 | -99 | -99 | -99 |  | -94 | -99 | -99 | -99 | -99 | -93 | -99 |  |  |  | -99 | -99 | -99 |  |  | -96 | -99 | -99 |  |  | -96 | -99 | -99 | -99 |  | -94 | -99 | -99 | -99 |  | -94 | -99 | -99 | -99 |  | -94 | -99 | -99 | -99 | -99 | -93 | -99 | -99 | -99 | -99 | -93 | -99 | -99 | -99 | -99 | -93 | -99 | -99 | -99 | -99 | -93 | -99 | -99 |  |  | -96 | -99 | -99 |  |  | -96 | -99 | -99 | -99 |  | -94 | -99 | -99 | -99 |  | -94 | -99 | -99 | -99 |  | -94 | -99 | -99 | -99 | -99 | -93 | -99 | -99 | -99 | -99 | -93 | -99 | -99 | -99 | -99 | -93 | -99 | -99 | -99 | -99 | -93 | -99 | -99 |  |  | -96 | -99 | -99 | -99 |  | -94 | -99 | -99 | -99 | -99 | -93 | -99 |  |  |  | -99 | -99 | -99 |  |  | -96 | -99 | -99 | -99 |  | -94 | -99 | -99 | -99 | -99 | -93 | -99 |  |  |  | -99 | -99 | -99 |  |  | -96 | -99 | -99 |  |  | -96 | -99 | -99 | -99 |  | -94 | -99 | -99 | -99 |  | -94 | -99 | -99 | -99 |  | -94 | -99 | -99 | -99 | -99 | -93 | -99 | -99 | -99 | -99 | -93 | -99 | -99 | -99 | -99 | -93 | -99 | -99 | -99 | -99 | -93 | -99 | -99 |  |  | -96 | -99 | -99 |  |  | -96 | -99 | -99 | -99 |  | -94 | -99 | -99 | -99 |  | -94 | -99 | -99 | -99 |  | -94 | -99 | -99 | -99 | -99 | -93 | -99 | -99 | -99 | -99 | -93 | -99 | -99 | -99 | -99 | -93 | -99 | -99 | -99 | -99 | -93 | -99 | -99 |  |  | -96 | -99 | -99 | -99 |  | -94 | -99 | -99 | -99 | -99 | -93
| 5845 | 169 | -99 |  |  |  | -99 | -99 | -99 |  |  | -96 | -99 | -99 | -99 |  | -94 | -99 | -99 | -99 | -99 | -93 | -99 | -99 |  |  | -96 | -99 | -99 | -99 |  | -94 | -99 | -99 | -99 | -99 | -93 | -99 |  |  |  | -99 | -99 | -99 |  |  | -96 | -99 | -99 |  |  | -96 | -99 | -99 | -99 |  | -94 | -99 | -99 | -99 |  | -94 | -99 | -99 | -99 |  | -94 | -99 | -99 | -99 | -99 | -93 | -99 | -99 | -99 | -99 | -93 | -99 | -99 | -99 | -99 | -93 | -99 | -99 | -99 | -99 | -93 | -99 | -99 |  |  | -96 | -99 | -99 |  |  | -96 | -99 | -99 | -99 |  | -94 | -99 | -99 | -99 |  | -94 | -99 | -99 | -99 |  | -94 | -99 | -99 | -99 | -99 | -93 | -99 | -99 | -99 | -99 | -93 | -99 | -99 | -99 | -99 | -93 | -99 | -99 | -99 | -99 | -93 | -99 | -99 |  |  | -96 | -99 | -99 | -99 |  | -94 | -99 | -99 | -99 | -99 | -93 | -99 |  |  |  | -99 | -99 | -99 |  |  | -96 | -99 | -99 | -99 |  | -94 | -99 | -99 | -99 | -99 | -93 | -99 |  |  |  | -99 | -99 | -99 |  |  | -96 | -99 | -99 |  |  | -96 | -99 | -99 | -99 |  | -94 | -99 | -99 | -99 |  | -94 | -99 | -99 | -99 |  | -94 | -99 | -99 | -99 | -99 | -93 | -99 | -99 | -99 | -99 | -93 | -99 | -99 | -99 | -99 | -93 | -99 | -99 | -99 | -99 | -93 | -99 | -99 |  |  | -96 | -99 | -99 |  |  | -96 | -99 | -99 | -99 |  | -94 | -99 | -99 | -99 |  | -94 | -99 | -99 | -99 |  | -94 | -99 | -99 | -99 | -99 | -93 | -99 | -99 | -99 | -99 | -93 | -99 | -99 | -99 | -99 | -93 | -99 | -99 | -99 | -99 | -93 | -99 | -99 |  |  | -96 | -99 | -99 | -99 |  | -94 | -99 | -99 | -99 | -99 | -93 | -99 |  |  |  | -99 | -99 | -99 |  |  | -96 | -99 | -99 | -99 |  | -94 | -99 | -99 | -99 | -99 | -93 | -99 |  |  |  | -99 | -99 | -99 |  |  | -96 | -99 | -99 |  |  | -96 | -99 | -99 | -99 |  | -94 | -99 | -99 | -99 |  | -94 | -99 | -99 | -99 |  | -94 | -99 | -99 | -99 | -99 | -93 | -99 | -99 | -99 | -99 | -93 | -99 | -99 | -99 | -99 | -93 | -99 | -99 | -99 | -99 | -93 | -99 | -99 |  |  | -96 | -99 | -99 |  |  | -96 | -99 | -99 | -99 |  | -94 | -99 | -99 | -99 |  | -94 | -99 | -99 | -99 |  | -94 | -99 | -99 | -99 | -99 | -93 | -99 | -99 | -99 | -99 | -93 | -99 | -99 | -99 | -99 | -93 | -99 | -99 | -99 | -99 | -93 | -99 | -99 |  |  | -96 | -99 | -99 | -99 |  | -94 | -99 | -99 | -99 | -99 | -93 | -99 |  |  |  | -99 | -99 | -99 |  |  | -96 | -99 | -99 | -99 |  | -94 | -99 | -99 | -99 | -99 | -93 | -99 |  |  |  | -99 | -99 | -99 |  |  | -96 | -99 | -99 |  |  | -96 | -99 | -99 | -99 |  | -94 | -99 | -99 | -99 |  | -94 | -99 | -99 | -99 |  | -94 | -99 | -99 | -99 | -99 | -93 | -99 | -99 | -99 | -99 | -93 | -99 | -99 | -99 | -99 | -93 | -99 | -99 | -99 | -99 | -93 | -99 | -99 |  |  | -96 | -99 | -99 |  |  | -96 | -99 | -99 | -99 |  | -94 | -99 | -99 | -99 |  | -94 | -99 | -99 | -99 |  | -94 | -99 | -99 | -99 | -99 | -93 | -99 | -99 | -99 | -99 | -93 | -99 | -99 | -99 | -99 | -93 | -99 | -99 | -99 | -99 | -93 | -99 | -99 |  |  | -96 | -99 | -99 | -99 |  | -94 | -99 | -99 | -99 | -99 | -93
| 5865 | 173 | -99 |  |  |  | -99 | -99 | -99 |  |  | -96 | -99 | -99 | -99 |  | -94 | -99 | -99 | -99 | -99 | -93 | -99 | -99 |  |  | -96 | -99 | -99 | -99 |  | -94 | -99 | -99 | -99 | -99 | -93 | -99 |  |  |  | -99 | -99 | -99 |  |  | -96 | -99 | -99 |  |  | -96 | -99 | -99 | -99 |  | -94 | -99 | -99 | -99 |  | -94 | -99 | -99 | -99 |  | -94 | -99 | -99 | -99 | -99 | -93 | -99 | -99 | -99 | -99 | -93 | -99 | -99 | -99 | -99 | -93 | -99 | -99 | -99 | -99 | -93 | -99 | -99 |  |  | -96 | -99 | -99 |  |  | -96 | -99 | -99 | -99 |  | -94 | -99 | -99 | -99 |  | -94 | -99 | -99 | -99 |  | -94 | -99 | -99 | -99 | -99 | -93 | -99 | -99 | -99 | -99 | -93 | -99 | -99 | -99 | -99 | -93 | -99 | -99 | -99 | -99 | -93 | -99 | -99 |  |  | -96 | -99 | -99 | -99 |  | -94 | -99 | -99 | -99 | -99 | -93 | 0 |  |  |  | 0 | 0 | 0 |  |  | 0 | 0 | 0 | 0 |  | 0 | 0 | 0 | 0 | 0 | 0 | 0 |  |  |  | 0 | 0 | 0 |  |  | 0 | 0 | 0 |  |  | 0 | 0 | 0 | 0 |  | 0 | 0 | 0 | 0 |  | 0 | 0 | 0 | 0 |  | 0 | 0 | 0 | 0 | 0 | 0 | 0 | 0 | 0 | 0 | 0 | 0 | 0 | 0 | 0 | 0 | 0 | 0 | 0 | 0 | 0 | 0 | 0 |  |  | 0 | 0 | 0 |  |  | 0 | 0 | 0 | 0 |  | 0 | 0 | 0 | 0 |  | 0 | 0 | 0 | 0 |  | 0 | 0 | 0 | 0 | 0 | 0 | 0 | 0 | 0 | 0 | 0 | 0 | 0 | 0 | 0 | 0 | 0 | 0 | 0 | 0 | 0 | 0 | 0 |  |  | 0 | 0 | 0 | 0 |  | 0 | 0 | 0 | 0 | 0 | 0 | -99 |  |  |  | -99 | -99 | -99 |  |  | -96 | -99 | -99 | -99 |  | -94 | -99 | -99 | -99 | -99 | -93 | -99 |  |  |  | -99 | -99 | -99 |  |  | -96 | -99 | -99 |  |  | -96 | -99 | -99 | -99 |  | -94 | -99 | -99 | -99 |  | -94 | -99 | -99 | -99 |  | -94 | -99 | -99 | -99 | -99 | -93 | -99 | -99 | -99 | -99 | -93 | -99 | -99 | -99 | -99 | -93 | -99 | -99 | -99 | -99 | -93 | -99 | -99 |  |  | -96 | -99 | -99 |  |  | -96 | -99 | -99 | -99 |  | -94 | -99 | -99 | -99 |  | -94 | -99 | -99 | -99 |  | -94 | -99 | -99 | -99 | -99 | -93 | -99 | -99 | -99 | -99 | -93 | -99 | -99 | -99 | -99 | -93 | -99 | -99 | -99 | -99 | -93 | -99 | -99 |  |  | -96 | -99 | -99 | -99 |  | -94 | -99 | -99 | -99 | -99 | -93 | -99 |  |  |  | -99 | -99 | -99 |  |  | -96 | -99 | -99 | -99 |  | -94 | -99 | -99 | -99 | -99 | -93 | -99 |  |  |  | -99 | -99 | -99 |  |  | -96 | -99 | -99 |  |  | -96 | -99 | -99 | -99 |  | -94 | -99 | -99 | -99 |  | -94 | -99 | -99 | -99 |  | -94 | -99 | -99 | -99 | -99 | -93 | -99 | -99 | -99 | -99 | -93 | -99 | -99 | -99 | -99 | -93 | -99 | -99 | -99 | -99 | -93 | -99 | -99 |  |  | -96 | -99 | -99 |  |  | -96 | -99 | -99 | -99 |  | -94 | -99 | -99 | -99 |  | -94 | -99 | -99 | -99 |  | -94 | -99 | -99 | -99 | -99 | -93 | -99 | -99 | -99 | -99 | -93 | -99 | -99 | -99 | -99 | -93 | -99 | -99 | -99 | -99 | -93 | -99 | -99 |  |  | -96 | -99 | -99 | -99 |  | -94 | -99 | -99 | -99 | -99 | -93
Note on PG8: Conducted Bandedge Average
Note on PL8: Conducted Bandedge Average
Note on RY8: Conducted Bandedge Average
Note on SN8: Conducted Bandedge Average
Note on SS8: Conducted Bandedge Average

## 5GHz XOR -R
5 GHz Max Power (in dBm)
Regulatory Domain: -R, Antenna Gain: 6 dBi
DFS Channels Are In Italics |  |  | Non HT20 | [19 empty] | Non HT20 - Beam Form | [14 empty] | HT/VHT20 | [49 empty] | HT/VHT20 - Beam Form | [44 empty] | HT/VHT20 - STBC | [14 empty] | Non HT40 | [19 empty] | HT/VHT40 | [49 empty] | HT/VHT40 - Beam Form | [44 empty] | HT/VHT40 - STBC | [14 empty] | Non HT80 | [19 empty] | VHT80 | [49 empty] | VHT80 - Beam Form | [44 empty] | VHT80 - STBC | [14 empty] | Non HT160 | [19 empty] | VHT160 | [49 empty] | VHT160 - Beam Form | [44 empty] | VHT160 - STBC
|  |  | Single Antenna |  |  |  |  | Dual Antennas |  |  |  |  | Triple Antennas |  |  |  |  | Quad Antennas |  |  |  |  | Dual Antennas |  |  |  |  | Triple Antennas |  |  |  |  | Quad Antennas |  |  |  |  | Single Antenna |  |  |  |  | Dual Antennas |  |  |  |  | Dual Antennas |  |  |  |  | Triple Antennas |  |  |  |  | Triple Antennas |  |  |  |  | Triple Antennas |  |  |  |  | Quad Antennas |  |  |  |  | Quad Antennas |  |  |  |  | Quad Antennas |  |  |  |  | Quad Antennas |  |  |  |  | Dual Antennas |  |  |  |  | Dual Antennas |  |  |  |  | Triple Antennas |  |  |  |  | Triple Antennas |  |  |  |  | Triple Antennas |  |  |  |  | Quad Antennas |  |  |  |  | Quad Antennas |  |  |  |  | Quad Antennas |  |  |  |  | Quad Antennas |  |  |  |  | Dual Antennas |  |  |  |  | Triple Antennas |  |  |  |  | Quad Antennas |  |  |  |  | Single Antenna |  |  |  |  | Dual Antennas |  |  |  |  | Triple Antennas |  |  |  |  | Quad Antennas |  |  |  |  | Single Antenna |  |  |  |  | Dual Antennas |  |  |  |  | Dual Antennas |  |  |  |  | Triple Antennas |  |  |  |  | Triple Antennas |  |  |  |  | Triple Antennas |  |  |  |  | Quad Antennas |  |  |  |  | Quad Antennas |  |  |  |  | Quad Antennas |  |  |  |  | Quad Antennas |  |  |  |  | Dual Antennas |  |  |  |  | Dual Antennas |  |  |  |  | Triple Antennas |  |  |  |  | Triple Antennas |  |  |  |  | Triple Antennas |  |  |  |  | Quad Antennas |  |  |  |  | Quad Antennas |  |  |  |  | Quad Antennas |  |  |  |  | Quad Antennas |  |  |  |  | Dual Antennas |  |  |  |  | Triple Antennas |  |  |  |  | Quad Antennas |  |  |  |  | Single Antenna |  |  |  |  | Dual Antennas |  |  |  |  | Triple Antennas |  |  |  |  | Quad Antennas |  |  |  |  | Single Antenna |  |  |  |  | Dual Antennas |  |  |  |  | Dual Antennas |  |  |  |  | Triple Antennas |  |  |  |  | Triple Antennas |  |  |  |  | Triple Antennas |  |  |  |  | Quad Antennas |  |  |  |  | Quad Antennas |  |  |  |  | Quad Antennas |  |  |  |  | Quad Antennas |  |  |  |  | Dual Antennas |  |  |  |  | Dual Antennas |  |  |  |  | Triple Antennas |  |  |  |  | Triple Antennas |  |  |  |  | Triple Antennas |  |  |  |  | Quad Antennas |  |  |  |  | Quad Antennas |  |  |  |  | Quad Antennas |  |  |  |  | Quad Antennas |  |  |  |  | Dual Antennas |  |  |  |  | Triple Antennas |  |  |  |  | Quad Antennas |  |  |  |  | Single Antenna |  |  |  |  | Dual Antennas |  |  |  |  | Triple Antennas |  |  |  |  | Quad Antennas |  |  |  |  | Single Antenna |  |  |  |  | Dual Antennas |  |  |  |  | Dual Antennas |  |  |  |  | Triple Antennas |  |  |  |  | Triple Antennas |  |  |  |  | Triple Antennas |  |  |  |  | Quad Antennas |  |  |  |  | Quad Antennas |  |  |  |  | Quad Antennas |  |  |  |  | Quad Antennas |  |  |  |  | Dual Antennas |  |  |  |  | Dual Antennas |  |  |  |  | Triple Antennas |  |  |  |  | Triple Antennas |  |  |  |  | Triple Antennas |  |  |  |  | Quad Antennas |  |  |  |  | Quad Antennas |  |  |  |  | Quad Antennas |  |  |  |  | Quad Antennas |  |  |  |  | Dual Antennas |  |  |  |  | Triple Antennas |  |  |  |  | Quad Antennas
|  |  | 6 to 54 Mb/s |  |  |  |  | 6 to 54 Mb/s |  |  |  |  | 6 to 54 Mb/s |  |  |  |  | 6 to 54 Mb/s |  |  |  |  | 6 to 54 Mb/s |  |  |  |  | 6 to 54 Mb/s |  |  |  |  | 6 to 54 Mb/s |  |  |  |  | M0 to M7 |  |  |  |  | M0 to M7 |  |  |  |  | M8 to M15 |  |  |  |  | M0 to M7 |  |  |  |  | M8 to M15 |  |  |  |  | M16 to M23 |  |  |  |  | M0 to M7 |  |  |  |  | M8 to M15 |  |  |  |  | M16 to M23 |  |  |  |  | M24 to M31 |  |  |  |  | M0 to M7 |  |  |  |  | M8 to M15 |  |  |  |  | M0 to M7 |  |  |  |  | M8 to M15 |  |  |  |  | M16 to M23 |  |  |  |  | M0 to M7 |  |  |  |  | M8 to M15 |  |  |  |  | M16 to M23 |  |  |  |  | M24 to M31 |  |  |  |  | M0 to M7 |  |  |  |  | M0 to M7 |  |  |  |  | M0 to M7 |  |  |  |  | 6 to 54 Mb/s |  |  |  |  | 6 to 54 Mb/s |  |  |  |  | 6 to 54 Mb/s |  |  |  |  | 6 to 54 Mb/s |  |  |  |  | M0 to M7 |  |  |  |  | M0 to M7 |  |  |  |  | M8 to M15 |  |  |  |  | M0 to M7 |  |  |  |  | M8 to M15 |  |  |  |  | M16 to M23 |  |  |  |  | M0 to M7 |  |  |  |  | M8 to M15 |  |  |  |  | M16 to M23 |  |  |  |  | M24 to M31 |  |  |  |  | M0 to M7 |  |  |  |  | M8 to M15 |  |  |  |  | M0 to M7 |  |  |  |  | M8 to M15 |  |  |  |  | M16 to M23 |  |  |  |  | M0 to M7 |  |  |  |  | M8 to M15 |  |  |  |  | M16 to M23 |  |  |  |  | M24 to M31 |  |  |  |  | M0 to M7 |  |  |  |  | M0 to M7 |  |  |  |  | M0 to M7 |  |  |  |  | 6 to 54 Mb/s |  |  |  |  | 6 to 54 Mb/s |  |  |  |  | 6 to 54 Mb/s |  |  |  |  | 6 to 54 Mb/s |  |  |  |  | M0.1 to M9.1 |  |  |  |  | M0.1 to M9.1 |  |  |  |  | M0.2 to M9.2 |  |  |  |  | M0.1 to M9.1 |  |  |  |  | M0.2 to M9.2 |  |  |  |  | M0.3 to M9.3 |  |  |  |  | M0.1 to M9.1 |  |  |  |  | M0.2 to M9.2 |  |  |  |  | M0.3 to M9.3 |  |  |  |  | M0.4 to M9.4 |  |  |  |  | M0.1 to M9.1 |  |  |  |  | M0.2 to M9.2 |  |  |  |  | M0.1 to M9.1 |  |  |  |  | M0.2 to M9.2 |  |  |  |  | M0.3 to M9.3 |  |  |  |  | M0.1 to M9.1 |  |  |  |  | M0.2 to M9.2 |  |  |  |  | M0.3 to M9.3 |  |  |  |  | M0.4 to M9.4 |  |  |  |  | M0.1 to M9.1 |  |  |  |  | M0.1 to M9.1 |  |  |  |  | M0.1 to M9.1 |  |  |  |  | 6 to 54 Mb/s |  |  |  |  | 6 to 54 Mb/s |  |  |  |  | 6 to 54 Mb/s |  |  |  |  | 6 to 54 Mb/s |  |  |  |  | M0.1 to M9.1 |  |  |  |  | M0.1 to M9.1 |  |  |  |  | M0.2 to M9.2 |  |  |  |  | M0.1 to M9.1 |  |  |  |  | M0.2 to M9.2 |  |  |  |  | M0.3 to M9.3 |  |  |  |  | M0.1 to M9.1 |  |  |  |  | M0.2 to M9.2 |  |  |  |  | M0.3 to M9.3 |  |  |  |  | M0.4 to M9.4 |  |  |  |  | M0.1 to M9.1 |  |  |  |  | M0.2 to M9.2 |  |  |  |  | M0.1 to M9.1 |  |  |  |  | M0.2 to M9.2 |  |  |  |  | M0.3 to M9.3 |  |  |  |  | M0.1 to M9.1 |  |  |  |  | M0.2 to M9.2 |  |  |  |  | M0.3 to M9.3 |  |  |  |  | M0.4 to M9.4 |  |  |  |  | M0.1 to M9.1 |  |  |  |  | M0.1 to M9.1 |  |  |  |  | M0.1 to M9.1
[38 empty] | M0.1 to M9.1 |  |  |  |  | M0.1 to M9.1 |  |  |  |  | M0.2 to M9.2 |  |  |  |  | M0.1 to M9.1 |  |  |  |  | M0.2 to M9.2 |  |  |  |  | M0.3 to M9.3 |  |  |  |  | M0.1 to M9.1 |  |  |  |  | M0.2 to M9.2 |  |  |  |  | M0.3 to M9.3 |  |  |  |  | M0.4 to M9.4 |  |  |  |  | M0.1 to M9.1 |  |  |  |  | M0.2 to M9.2 |  |  |  |  | M0.1 to M9.1 |  |  |  |  | M0.2 to M9.2 |  |  |  |  | M0.3 to M9.3 |  |  |  |  | M0.1 to M9.1 |  |  |  |  | M0.2 to M9.2 |  |  |  |  | M0.3 to M9.3 |  |  |  |  | M0.4 to M9.4 |  |  |  |  | M0.2 to M9.2 |  |  |  |  | M0.2 to M9.2 |  |  |  |  | M0.2 to M9.2 | [24 empty] | M0.1 to M9.1 |  |  |  |  | M0.1 to M9.1 |  |  |  |  | M0.2 to M9.2 |  |  |  |  | M0.1 to M9.1 |  |  |  |  | M0.2 to M9.2 |  |  |  |  | M0.3 to M9.3 |  |  |  |  | M0.1 to M9.1 |  |  |  |  | M0.2 to M9.2 |  |  |  |  | M0.3 to M9.3 |  |  |  |  | M0.4 to M9.4 |  |  |  |  | M0.1 to M9.1 |  |  |  |  | M0.2 to M9.2 |  |  |  |  | M0.1 to M9.1 |  |  |  |  | M0.2 to M9.2 |  |  |  |  | M0.3 to M9.3 |  |  |  |  | M0.1 to M9.1 |  |  |  |  | M0.2 to M9.2 |  |  |  |  | M0.3 to M9.3 |  |  |  |  | M0.4 to M9.4 |  |  |  |  | M0.2 to M9.2 |  |  |  |  | M0.2 to M9.2 |  |  |  |  | M0.2 to M9.2
Band | Freq (MHz) | Ch ID | A | B | C | D | Total Pwr | A | B | C | D | Total Pwr | A | B | C | D | Total Pwr | A | B | C | D | Total Pwr | A | B | C | D | Total Pwr | A | B | C | D | Total Pwr | A | B | C | D | Total Pwr | A | B | C | D | Total Pwr | A | B | C | D | Total Pwr | A | B | C | D | Total Pwr | A | B | C | D | Total Pwr | A | B | C | D | Total Pwr | A | B | C | D | Total Pwr | A | B | C | D | Total Pwr | A | B | C | D | Total Pwr | A | B | C | D | Total Pwr | A | B | C | D | Total Pwr | A | B | C | D | Total Pwr | A | B | C | D | Total Pwr | A | B | C | D | Total Pwr | A | B | C | D | Total Pwr | A | B | C | D | Total Pwr | A | B | C | D | Total Pwr | A | B | C | D | Total Pwr | A | B | C | D | Total Pwr | A | B | C | D | Total Pwr | A | B | C | D | Total Pwr | A | B | C | D | Total Pwr | A | B | C | D | Total Pwr | A | B | C | D | Total Pwr | A | B | C | D | Total Pwr | A | B | C | D | Total Pwr | A | B | C | D | Total Pwr | A | B | C | D | Total Pwr | A | B | C | D | Total Pwr | A | B | C | D | Total Pwr | A | B | C | D | Total Pwr | A | B | C | D | Total Pwr | A | B | C | D | Total Pwr | A | B | C | D | Total Pwr | A | B | C | D | Total Pwr | A | B | C | D | Total Pwr | A | B | C | D | Total Pwr | A | B | C | D | Total Pwr | A | B | C | D | Total Pwr | A | B | C | D | Total Pwr | A | B | C | D | Total Pwr | A | B | C | D | Total Pwr | A | B | C | D | Total Pwr | A | B | C | D | Total Pwr | A | B | C | D | Total Pwr | A | B | C | D | Total Pwr | A | B | C | D | Total Pwr | A | B | C | D | Total Pwr | A | B | C | D | Total Pwr | A | B | C | D | Total Pwr | A | B | C | D | Total Pwr | A | B | C | D | Total Pwr | A | B | C | D | Total Pwr | A | B | C | D | Total Pwr | A | B | C | D | Total Pwr | A | B | C | D | Total Pwr | A | B | C | D | Total Pwr | A | B | C | D | Total Pwr | A | B | C | D | Total Pwr | A | B | C | D | Total Pwr | A | B | C | D | Total Pwr | A | B | C | D | Total Pwr | A | B | C | D | Total Pwr | A | B | C | D | Total Pwr | A | B | C | D | Total Pwr | A | B | C | D | Total Pwr | A | B | C | D | Total Pwr | A | B | C | D | Total Pwr | A | B | C | D | Total Pwr | A | B | C | D | Total Pwr | A | B | C | D | Total Pwr | A | B | C | D | Total Pwr | A | B | C | D | Total Pwr | A | B | C | D | Total Pwr | A | B | C | D | Total Pwr | A | B | C | D | Total Pwr | A | B | C | D | Total Pwr | A | B | C | D | Total Pwr | A | B | C | D | Total Pwr | A | B | C | D | Total Pwr | A | B | C | D | Total Pwr | A | B | C | D | Total Pwr | A | B | C | D | Total Pwr | A | B | C | D | Total Pwr | A | B | C | D | Total Pwr | A | B | C | D | Total Pwr | A | B | C | D | Total Pwr | A | B | C | D | Total Pwr | A | B | C | D | Total Pwr | A | B | C | D | Total Pwr | A | B | C | D | Total Pwr | A | B | C | D | Total Pwr | A | B | C | D | Total Pwr | A | B | C | D | Total Pwr | A | B | C | D | Total Pwr | A | B | C | D | Total Pwr | A | B | C | D | Total Pwr | A | B | C | D | Total Pwr | A | B | C | D | Total Pwr | A | B | C | D | Total Pwr | A | B | C | D | Total Pwr
UNII-1 | 5180 | 36 | 17 |  |  |  | 17 | 14 | 14 |  |  | 17 | 12 | 12 | 12 |  | 17 | 11 | 11 | 11 | 11 | 17 | 11 | 11 |  |  | 14 | 7 | 7 | 7 |  | 12 | 5 | 5 | 5 | 5 | 11 | 17 |  |  |  | 17 | 14 | 14 |  |  | 17 | 14 | 14 |  |  | 17 | 12 | 12 | 12 |  | 17 | 12 | 12 | 12 |  | 17 | 12 | 12 | 12 |  | 17 | 11 | 11 | 11 | 11 | 17 | 11 | 11 | 11 | 11 | 17 | 11 | 11 | 11 | 11 | 17 | 11 | 11 | 11 | 11 | 17 | 11 | 11 |  |  | 14 | 14 | 14 |  |  | 17 | 7 | 7 | 7 |  | 12 | 10 | 10 | 10 |  | 15 | 12 | 12 | 12 |  | 17 | 5 | 5 | 5 | 5 | 11 | 8 | 8 | 8 | 8 | 14 | 10 | 10 | 10 | 10 | 16 | 11 | 11 | 11 | 11 | 17 | 14 | 14 |  |  | 17 | 12 | 12 | 12 |  | 17 | 11 | 11 | 11 | 11 | 17 | 17 |  |  |  | 17 | 14 | 14 |  |  | 17 | 12 | 12 | 12 |  | 17 | 11 | 11 | 11 | 11 | 17 | 17 |  |  |  | 17 | 14 | 14 |  |  | 17 | 14 | 14 |  |  | 17 | 12 | 12 | 12 |  | 17 | 12 | 12 | 12 |  | 17 | 12 | 12 | 12 |  | 17 | 11 | 11 | 11 | 11 | 17 | 11 | 11 | 11 | 11 | 17 | 11 | 11 | 11 | 11 | 17 | 11 | 11 | 11 | 11 | 17 | 11 | 11 |  |  | 14 | 14 | 14 |  |  | 17 | 7 | 7 | 7 |  | 12 | 10 | 10 | 10 |  | 15 | 12 | 12 | 12 |  | 17 | 5 | 5 | 5 | 5 | 11 | 8 | 8 | 8 | 8 | 14 | 10 | 10 | 10 | 10 | 16 | 11 | 11 | 11 | 11 | 17 | 14 | 14 |  |  | 17 | 12 | 12 | 12 |  | 17 | 11 | 11 | 11 | 11 | 17 | 17 |  |  |  | 17 | 14 | 14 |  |  | 17 | 12 | 12 | 12 |  | 17 | 11 | 11 | 11 | 11 | 17 | 17 |  |  |  | 17 | 14 | 14 |  |  | 17 | 14 | 14 |  |  | 17 | 12 | 12 | 12 |  | 17 | 12 | 12 | 12 |  | 17 | 12 | 12 | 12 |  | 17 | 11 | 11 | 11 | 11 | 17 | 11 | 11 | 11 | 11 | 17 | 11 | 11 | 11 | 11 | 17 | 11 | 11 | 11 | 11 | 17 | 11 | 11 |  |  | 14 | 14 | 14 |  |  | 17 | 7 | 7 | 7 |  | 12 | 10 | 10 | 10 |  | 15 | 12 | 12 | 12 |  | 17 | 5 | 5 | 5 | 5 | 11 | 8 | 8 | 8 | 8 | 14 | 10 | 10 | 10 | 10 | 16 | 11 | 11 | 11 | 11 | 17 | 14 | 14 |  |  | 17 | 12 | 12 | 12 |  | 17 | 11 | 11 | 11 | 11 | 17 | 17 |  |  |  | 17 | 14 | 14 |  |  | 17 | 12 | 12 | 12 |  | 17 | 11 | 11 | 11 | 11 | 17 | 17 |  |  |  | 17 | 14 | 14 |  |  | 17 | 14 | 14 |  |  | 17 | 12 | 12 | 12 |  | 17 | 12 | 12 | 12 |  | 17 | 12 | 12 | 12 |  | 17 | 11 | 11 | 11 | 11 | 17 | 11 | 11 | 11 | 11 | 17 | 11 | 11 | 11 | 11 | 17 | 11 | 11 | 11 | 11 | 17 | 11 | 11 |  |  | 14 | 14 | 14 |  |  | 17 | 7 | 7 | 7 |  | 12 | 10 | 10 | 10 |  | 15 | 12 | 12 | 12 |  | 17 | 5 | 5 | 5 | 5 | 11 | 8 | 8 | 8 | 8 | 14 | 10 | 10 | 10 | 10 | 16 | 11 | 11 | 11 | 11 | 17 | 14 | 14 |  |  | 17 | 12 | 12 | 12 |  | 17 | 11 | 11 | 11 | 11 | 17
| 5200 | 40 | 17 |  |  |  | 17 | 14 | 14 |  |  | 17 | 12 | 12 | 12 |  | 17 | 11 | 11 | 11 | 11 | 17 | 11 | 11 |  |  | 14 | 7 | 7 | 7 |  | 12 | 5 | 5 | 5 | 5 | 11 | 17 |  |  |  | 17 | 14 | 14 |  |  | 17 | 14 | 14 |  |  | 17 | 12 | 12 | 12 |  | 17 | 12 | 12 | 12 |  | 17 | 12 | 12 | 12 |  | 17 | 11 | 11 | 11 | 11 | 17 | 11 | 11 | 11 | 11 | 17 | 11 | 11 | 11 | 11 | 17 | 11 | 11 | 11 | 11 | 17 | 11 | 11 |  |  | 14 | 14 | 14 |  |  | 17 | 7 | 7 | 7 |  | 12 | 10 | 10 | 10 |  | 15 | 12 | 12 | 12 |  | 17 | 5 | 5 | 5 | 5 | 11 | 8 | 8 | 8 | 8 | 14 | 10 | 10 | 10 | 10 | 16 | 11 | 11 | 11 | 11 | 17 | 14 | 14 |  |  | 17 | 12 | 12 | 12 |  | 17 | 11 | 11 | 11 | 11 | 17 | 17 |  |  |  | 17 | 14 | 14 |  |  | 17 | 12 | 12 | 12 |  | 17 | 11 | 11 | 11 | 11 | 17 | 17 |  |  |  | 17 | 14 | 14 |  |  | 17 | 14 | 14 |  |  | 17 | 12 | 12 | 12 |  | 17 | 12 | 12 | 12 |  | 17 | 12 | 12 | 12 |  | 17 | 11 | 11 | 11 | 11 | 17 | 11 | 11 | 11 | 11 | 17 | 11 | 11 | 11 | 11 | 17 | 11 | 11 | 11 | 11 | 17 | 11 | 11 |  |  | 14 | 14 | 14 |  |  | 17 | 7 | 7 | 7 |  | 12 | 10 | 10 | 10 |  | 15 | 12 | 12 | 12 |  | 17 | 5 | 5 | 5 | 5 | 11 | 8 | 8 | 8 | 8 | 14 | 10 | 10 | 10 | 10 | 16 | 11 | 11 | 11 | 11 | 17 | 14 | 14 |  |  | 17 | 12 | 12 | 12 |  | 17 | 11 | 11 | 11 | 11 | 17 | 17 |  |  |  | 17 | 14 | 14 |  |  | 17 | 12 | 12 | 12 |  | 17 | 11 | 11 | 11 | 11 | 17 | 17 |  |  |  | 17 | 14 | 14 |  |  | 17 | 14 | 14 |  |  | 17 | 12 | 12 | 12 |  | 17 | 12 | 12 | 12 |  | 17 | 12 | 12 | 12 |  | 17 | 11 | 11 | 11 | 11 | 17 | 11 | 11 | 11 | 11 | 17 | 11 | 11 | 11 | 11 | 17 | 11 | 11 | 11 | 11 | 17 | 11 | 11 |  |  | 14 | 14 | 14 |  |  | 17 | 7 | 7 | 7 |  | 12 | 10 | 10 | 10 |  | 15 | 12 | 12 | 12 |  | 17 | 5 | 5 | 5 | 5 | 11 | 8 | 8 | 8 | 8 | 14 | 10 | 10 | 10 | 10 | 16 | 11 | 11 | 11 | 11 | 17 | 14 | 14 |  |  | 17 | 12 | 12 | 12 |  | 17 | 11 | 11 | 11 | 11 | 17 | 17 |  |  |  | 17 | 14 | 14 |  |  | 17 | 12 | 12 | 12 |  | 17 | 11 | 11 | 11 | 11 | 17 | 17 |  |  |  | 17 | 14 | 14 |  |  | 17 | 14 | 14 |  |  | 17 | 12 | 12 | 12 |  | 17 | 12 | 12 | 12 |  | 17 | 12 | 12 | 12 |  | 17 | 11 | 11 | 11 | 11 | 17 | 11 | 11 | 11 | 11 | 17 | 11 | 11 | 11 | 11 | 17 | 11 | 11 | 11 | 11 | 17 | 11 | 11 |  |  | 14 | 14 | 14 |  |  | 17 | 7 | 7 | 7 |  | 12 | 10 | 10 | 10 |  | 15 | 12 | 12 | 12 |  | 17 | 5 | 5 | 5 | 5 | 11 | 8 | 8 | 8 | 8 | 14 | 10 | 10 | 10 | 10 | 16 | 11 | 11 | 11 | 11 | 17 | 14 | 14 |  |  | 17 | 12 | 12 | 12 |  | 17 | 11 | 11 | 11 | 11 | 17
| 5220 | 44 | 17 |  |  |  | 17 | 14 | 14 |  |  | 17 | 12 | 12 | 12 |  | 17 | 11 | 11 | 11 | 11 | 17 | 11 | 11 |  |  | 14 | 7 | 7 | 7 |  | 12 | 5 | 5 | 5 | 5 | 11 | 17 |  |  |  | 17 | 14 | 14 |  |  | 17 | 14 | 14 |  |  | 17 | 12 | 12 | 12 |  | 17 | 12 | 12 | 12 |  | 17 | 12 | 12 | 12 |  | 17 | 11 | 11 | 11 | 11 | 17 | 11 | 11 | 11 | 11 | 17 | 11 | 11 | 11 | 11 | 17 | 11 | 11 | 11 | 11 | 17 | 11 | 11 |  |  | 14 | 14 | 14 |  |  | 17 | 7 | 7 | 7 |  | 12 | 10 | 10 | 10 |  | 15 | 12 | 12 | 12 |  | 17 | 5 | 5 | 5 | 5 | 11 | 8 | 8 | 8 | 8 | 14 | 10 | 10 | 10 | 10 | 16 | 11 | 11 | 11 | 11 | 17 | 14 | 14 |  |  | 17 | 12 | 12 | 12 |  | 17 | 11 | 11 | 11 | 11 | 17 | 17 |  |  |  | 17 | 14 | 14 |  |  | 17 | 12 | 12 | 12 |  | 17 | 11 | 11 | 11 | 11 | 17 | 17 |  |  |  | 17 | 14 | 14 |  |  | 17 | 14 | 14 |  |  | 17 | 12 | 12 | 12 |  | 17 | 12 | 12 | 12 |  | 17 | 12 | 12 | 12 |  | 17 | 11 | 11 | 11 | 11 | 17 | 11 | 11 | 11 | 11 | 17 | 11 | 11 | 11 | 11 | 17 | 11 | 11 | 11 | 11 | 17 | 11 | 11 |  |  | 14 | 14 | 14 |  |  | 17 | 7 | 7 | 7 |  | 12 | 10 | 10 | 10 |  | 15 | 12 | 12 | 12 |  | 17 | 5 | 5 | 5 | 5 | 11 | 8 | 8 | 8 | 8 | 14 | 10 | 10 | 10 | 10 | 16 | 11 | 11 | 11 | 11 | 17 | 14 | 14 |  |  | 17 | 12 | 12 | 12 |  | 17 | 11 | 11 | 11 | 11 | 17 | 17 |  |  |  | 17 | 14 | 14 |  |  | 17 | 12 | 12 | 12 |  | 17 | 11 | 11 | 11 | 11 | 17 | 17 |  |  |  | 17 | 14 | 14 |  |  | 17 | 14 | 14 |  |  | 17 | 12 | 12 | 12 |  | 17 | 12 | 12 | 12 |  | 17 | 12 | 12 | 12 |  | 17 | 11 | 11 | 11 | 11 | 17 | 11 | 11 | 11 | 11 | 17 | 11 | 11 | 11 | 11 | 17 | 11 | 11 | 11 | 11 | 17 | 11 | 11 |  |  | 14 | 14 | 14 |  |  | 17 | 7 | 7 | 7 |  | 12 | 10 | 10 | 10 |  | 15 | 12 | 12 | 12 |  | 17 | 5 | 5 | 5 | 5 | 11 | 8 | 8 | 8 | 8 | 14 | 10 | 10 | 10 | 10 | 16 | 11 | 11 | 11 | 11 | 17 | 14 | 14 |  |  | 17 | 12 | 12 | 12 |  | 17 | 11 | 11 | 11 | 11 | 17 | 17 |  |  |  | 17 | 14 | 14 |  |  | 17 | 12 | 12 | 12 |  | 17 | 11 | 11 | 11 | 11 | 17 | 17 |  |  |  | 17 | 14 | 14 |  |  | 17 | 14 | 14 |  |  | 17 | 12 | 12 | 12 |  | 17 | 12 | 12 | 12 |  | 17 | 12 | 12 | 12 |  | 17 | 11 | 11 | 11 | 11 | 17 | 11 | 11 | 11 | 11 | 17 | 11 | 11 | 11 | 11 | 17 | 11 | 11 | 11 | 11 | 17 | 11 | 11 |  |  | 14 | 14 | 14 |  |  | 17 | 7 | 7 | 7 |  | 12 | 10 | 10 | 10 |  | 15 | 12 | 12 | 12 |  | 17 | 5 | 5 | 5 | 5 | 11 | 8 | 8 | 8 | 8 | 14 | 10 | 10 | 10 | 10 | 16 | 11 | 11 | 11 | 11 | 17 | 14 | 14 |  |  | 17 | 12 | 12 | 12 |  | 17 | 11 | 11 | 11 | 11 | 17
| 5240 | 48 | 17 |  |  |  | 17 | 14 | 14 |  |  | 17 | 12 | 12 | 12 |  | 17 | 11 | 11 | 11 | 11 | 17 | 11 | 11 |  |  | 14 | 7 | 7 | 7 |  | 12 | 5 | 5 | 5 | 5 | 11 | 17 |  |  |  | 17 | 14 | 14 |  |  | 17 | 14 | 14 |  |  | 17 | 12 | 12 | 12 |  | 17 | 12 | 12 | 12 |  | 17 | 12 | 12 | 12 |  | 17 | 11 | 11 | 11 | 11 | 17 | 11 | 11 | 11 | 11 | 17 | 11 | 11 | 11 | 11 | 17 | 11 | 11 | 11 | 11 | 17 | 11 | 11 |  |  | 14 | 14 | 14 |  |  | 17 | 7 | 7 | 7 |  | 12 | 10 | 10 | 10 |  | 15 | 12 | 12 | 12 |  | 17 | 5 | 5 | 5 | 5 | 11 | 8 | 8 | 8 | 8 | 14 | 10 | 10 | 10 | 10 | 16 | 11 | 11 | 11 | 11 | 17 | 14 | 14 |  |  | 17 | 12 | 12 | 12 |  | 17 | 11 | 11 | 11 | 11 | 17 | 17 |  |  |  | 17 | 14 | 14 |  |  | 17 | 12 | 12 | 12 |  | 17 | 11 | 11 | 11 | 11 | 17 | 17 |  |  |  | 17 | 14 | 14 |  |  | 17 | 14 | 14 |  |  | 17 | 12 | 12 | 12 |  | 17 | 12 | 12 | 12 |  | 17 | 12 | 12 | 12 |  | 17 | 11 | 11 | 11 | 11 | 17 | 11 | 11 | 11 | 11 | 17 | 11 | 11 | 11 | 11 | 17 | 11 | 11 | 11 | 11 | 17 | 11 | 11 |  |  | 14 | 14 | 14 |  |  | 17 | 7 | 7 | 7 |  | 12 | 10 | 10 | 10 |  | 15 | 12 | 12 | 12 |  | 17 | 5 | 5 | 5 | 5 | 11 | 8 | 8 | 8 | 8 | 14 | 10 | 10 | 10 | 10 | 16 | 11 | 11 | 11 | 11 | 17 | 14 | 14 |  |  | 17 | 12 | 12 | 12 |  | 17 | 11 | 11 | 11 | 11 | 17 | 17 |  |  |  | 17 | 14 | 14 |  |  | 17 | 12 | 12 | 12 |  | 17 | 11 | 11 | 11 | 11 | 17 | 17 |  |  |  | 17 | 14 | 14 |  |  | 17 | 14 | 14 |  |  | 17 | 12 | 12 | 12 |  | 17 | 12 | 12 | 12 |  | 17 | 12 | 12 | 12 |  | 17 | 11 | 11 | 11 | 11 | 17 | 11 | 11 | 11 | 11 | 17 | 11 | 11 | 11 | 11 | 17 | 11 | 11 | 11 | 11 | 17 | 11 | 11 |  |  | 14 | 14 | 14 |  |  | 17 | 7 | 7 | 7 |  | 12 | 10 | 10 | 10 |  | 15 | 12 | 12 | 12 |  | 17 | 5 | 5 | 5 | 5 | 11 | 8 | 8 | 8 | 8 | 14 | 10 | 10 | 10 | 10 | 16 | 11 | 11 | 11 | 11 | 17 | 14 | 14 |  |  | 17 | 12 | 12 | 12 |  | 17 | 11 | 11 | 11 | 11 | 17 | 17 |  |  |  | 17 | 14 | 14 |  |  | 17 | 12 | 12 | 12 |  | 17 | 11 | 11 | 11 | 11 | 17 | 17 |  |  |  | 17 | 14 | 14 |  |  | 17 | 14 | 14 |  |  | 17 | 12 | 12 | 12 |  | 17 | 12 | 12 | 12 |  | 17 | 12 | 12 | 12 |  | 17 | 11 | 11 | 11 | 11 | 17 | 11 | 11 | 11 | 11 | 17 | 11 | 11 | 11 | 11 | 17 | 11 | 11 | 11 | 11 | 17 | 11 | 11 |  |  | 14 | 14 | 14 |  |  | 17 | 7 | 7 | 7 |  | 12 | 10 | 10 | 10 |  | 15 | 12 | 12 | 12 |  | 17 | 5 | 5 | 5 | 5 | 11 | 8 | 8 | 8 | 8 | 14 | 10 | 10 | 10 | 10 | 16 | 11 | 11 | 11 | 11 | 17 | 14 | 14 |  |  | 17 | 12 | 12 | 12 |  | 17 | 11 | 11 | 11 | 11 | 17
UNII-2 | 5260 | 52 | 17 |  |  |  | 17 | 14 | 14 |  |  | 17 | 12 | 12 | 12 |  | 17 | 11 | 11 | 11 | 11 | 17 | 11 | 11 |  |  | 14 | 7 | 7 | 7 |  | 12 | 5 | 5 | 5 | 5 | 11 | 17 |  |  |  | 17 | 14 | 14 |  |  | 17 | 14 | 14 |  |  | 17 | 12 | 12 | 12 |  | 17 | 12 | 12 | 12 |  | 17 | 12 | 12 | 12 |  | 17 | 11 | 11 | 11 | 11 | 17 | 11 | 11 | 11 | 11 | 17 | 11 | 11 | 11 | 11 | 17 | 11 | 11 | 11 | 11 | 17 | 11 | 11 |  |  | 14 | 14 | 14 |  |  | 17 | 7 | 7 | 7 |  | 12 | 10 | 10 | 10 |  | 15 | 12 | 12 | 12 |  | 17 | 5 | 5 | 5 | 5 | 11 | 8 | 8 | 8 | 8 | 14 | 10 | 10 | 10 | 10 | 16 | 11 | 11 | 11 | 11 | 17 | 14 | 14 |  |  | 17 | 12 | 12 | 12 |  | 17 | 11 | 11 | 11 | 11 | 17 | 17 |  |  |  | 17 | 14 | 14 |  |  | 17 | 12 | 12 | 12 |  | 17 | 11 | 11 | 11 | 11 | 17 | 17 |  |  |  | 17 | 14 | 14 |  |  | 17 | 14 | 14 |  |  | 17 | 12 | 12 | 12 |  | 17 | 12 | 12 | 12 |  | 17 | 12 | 12 | 12 |  | 17 | 11 | 11 | 11 | 11 | 17 | 11 | 11 | 11 | 11 | 17 | 11 | 11 | 11 | 11 | 17 | 11 | 11 | 11 | 11 | 17 | 11 | 11 |  |  | 14 | 14 | 14 |  |  | 17 | 7 | 7 | 7 |  | 12 | 10 | 10 | 10 |  | 15 | 12 | 12 | 12 |  | 17 | 5 | 5 | 5 | 5 | 11 | 8 | 8 | 8 | 8 | 14 | 10 | 10 | 10 | 10 | 16 | 11 | 11 | 11 | 11 | 17 | 14 | 14 |  |  | 17 | 12 | 12 | 12 |  | 17 | 11 | 11 | 11 | 11 | 17 | 17 |  |  |  | 17 | 14 | 14 |  |  | 17 | 12 | 12 | 12 |  | 17 | 11 | 11 | 11 | 11 | 17 | 17 |  |  |  | 17 | 14 | 14 |  |  | 17 | 14 | 14 |  |  | 17 | 12 | 12 | 12 |  | 17 | 12 | 12 | 12 |  | 17 | 12 | 12 | 12 |  | 17 | 11 | 11 | 11 | 11 | 17 | 11 | 11 | 11 | 11 | 17 | 11 | 11 | 11 | 11 | 17 | 11 | 11 | 11 | 11 | 17 | 11 | 11 |  |  | 14 | 14 | 14 |  |  | 17 | 7 | 7 | 7 |  | 12 | 10 | 10 | 10 |  | 15 | 12 | 12 | 12 |  | 17 | 5 | 5 | 5 | 5 | 11 | 8 | 8 | 8 | 8 | 14 | 10 | 10 | 10 | 10 | 16 | 11 | 11 | 11 | 11 | 17 | 14 | 14 |  |  | 17 | 12 | 12 | 12 |  | 17 | 11 | 11 | 11 | 11 | 17 | 17 |  |  |  | 17 | 14 | 14 |  |  | 17 | 12 | 12 | 12 |  | 17 | 11 | 11 | 11 | 11 | 17 | 17 |  |  |  | 17 | 14 | 14 |  |  | 17 | 14 | 14 |  |  | 17 | 12 | 12 | 12 |  | 17 | 12 | 12 | 12 |  | 17 | 12 | 12 | 12 |  | 17 | 11 | 11 | 11 | 11 | 17 | 11 | 11 | 11 | 11 | 17 | 11 | 11 | 11 | 11 | 17 | 11 | 11 | 11 | 11 | 17 | 11 | 11 |  |  | 14 | 14 | 14 |  |  | 17 | 7 | 7 | 7 |  | 12 | 10 | 10 | 10 |  | 15 | 12 | 12 | 12 |  | 17 | 5 | 5 | 5 | 5 | 11 | 8 | 8 | 8 | 8 | 14 | 10 | 10 | 10 | 10 | 16 | 11 | 11 | 11 | 11 | 17 | 14 | 14 |  |  | 17 | 12 | 12 | 12 |  | 17 | 11 | 11 | 11 | 11 | 17
| 5280 | 56 | 17 |  |  |  | 17 | 14 | 14 |  |  | 17 | 12 | 12 | 12 |  | 17 | 11 | 11 | 11 | 11 | 17 | 11 | 11 |  |  | 14 | 7 | 7 | 7 |  | 12 | 5 | 5 | 5 | 5 | 11 | 17 |  |  |  | 17 | 14 | 14 |  |  | 17 | 14 | 14 |  |  | 17 | 12 | 12 | 12 |  | 17 | 12 | 12 | 12 |  | 17 | 12 | 12 | 12 |  | 17 | 11 | 11 | 11 | 11 | 17 | 11 | 11 | 11 | 11 | 17 | 11 | 11 | 11 | 11 | 17 | 11 | 11 | 11 | 11 | 17 | 11 | 11 |  |  | 14 | 14 | 14 |  |  | 17 | 7 | 7 | 7 |  | 12 | 10 | 10 | 10 |  | 15 | 12 | 12 | 12 |  | 17 | 5 | 5 | 5 | 5 | 11 | 8 | 8 | 8 | 8 | 14 | 10 | 10 | 10 | 10 | 16 | 11 | 11 | 11 | 11 | 17 | 14 | 14 |  |  | 17 | 12 | 12 | 12 |  | 17 | 11 | 11 | 11 | 11 | 17 | 17 |  |  |  | 17 | 14 | 14 |  |  | 17 | 12 | 12 | 12 |  | 17 | 11 | 11 | 11 | 11 | 17 | 17 |  |  |  | 17 | 14 | 14 |  |  | 17 | 14 | 14 |  |  | 17 | 12 | 12 | 12 |  | 17 | 12 | 12 | 12 |  | 17 | 12 | 12 | 12 |  | 17 | 11 | 11 | 11 | 11 | 17 | 11 | 11 | 11 | 11 | 17 | 11 | 11 | 11 | 11 | 17 | 11 | 11 | 11 | 11 | 17 | 11 | 11 |  |  | 14 | 14 | 14 |  |  | 17 | 7 | 7 | 7 |  | 12 | 10 | 10 | 10 |  | 15 | 12 | 12 | 12 |  | 17 | 5 | 5 | 5 | 5 | 11 | 8 | 8 | 8 | 8 | 14 | 10 | 10 | 10 | 10 | 16 | 11 | 11 | 11 | 11 | 17 | 14 | 14 |  |  | 17 | 12 | 12 | 12 |  | 17 | 11 | 11 | 11 | 11 | 17 | 17 |  |  |  | 17 | 14 | 14 |  |  | 17 | 12 | 12 | 12 |  | 17 | 11 | 11 | 11 | 11 | 17 | 17 |  |  |  | 17 | 14 | 14 |  |  | 17 | 14 | 14 |  |  | 17 | 12 | 12 | 12 |  | 17 | 12 | 12 | 12 |  | 17 | 12 | 12 | 12 |  | 17 | 11 | 11 | 11 | 11 | 17 | 11 | 11 | 11 | 11 | 17 | 11 | 11 | 11 | 11 | 17 | 11 | 11 | 11 | 11 | 17 | 11 | 11 |  |  | 14 | 14 | 14 |  |  | 17 | 7 | 7 | 7 |  | 12 | 10 | 10 | 10 |  | 15 | 12 | 12 | 12 |  | 17 | 5 | 5 | 5 | 5 | 11 | 8 | 8 | 8 | 8 | 14 | 10 | 10 | 10 | 10 | 16 | 11 | 11 | 11 | 11 | 17 | 14 | 14 |  |  | 17 | 12 | 12 | 12 |  | 17 | 11 | 11 | 11 | 11 | 17 | 17 |  |  |  | 17 | 14 | 14 |  |  | 17 | 12 | 12 | 12 |  | 17 | 11 | 11 | 11 | 11 | 17 | 17 |  |  |  | 17 | 14 | 14 |  |  | 17 | 14 | 14 |  |  | 17 | 12 | 12 | 12 |  | 17 | 12 | 12 | 12 |  | 17 | 12 | 12 | 12 |  | 17 | 11 | 11 | 11 | 11 | 17 | 11 | 11 | 11 | 11 | 17 | 11 | 11 | 11 | 11 | 17 | 11 | 11 | 11 | 11 | 17 | 11 | 11 |  |  | 14 | 14 | 14 |  |  | 17 | 7 | 7 | 7 |  | 12 | 10 | 10 | 10 |  | 15 | 12 | 12 | 12 |  | 17 | 5 | 5 | 5 | 5 | 11 | 8 | 8 | 8 | 8 | 14 | 10 | 10 | 10 | 10 | 16 | 11 | 11 | 11 | 11 | 17 | 14 | 14 |  |  | 17 | 12 | 12 | 12 |  | 17 | 11 | 11 | 11 | 11 | 17
| 5300 | 60 | 17 |  |  |  | 17 | 14 | 14 |  |  | 17 | 12 | 12 | 12 |  | 17 | 11 | 11 | 11 | 11 | 17 | 11 | 11 |  |  | 14 | 7 | 7 | 7 |  | 12 | 5 | 5 | 5 | 5 | 11 | 17 |  |  |  | 17 | 14 | 14 |  |  | 17 | 14 | 14 |  |  | 17 | 12 | 12 | 12 |  | 17 | 12 | 12 | 12 |  | 17 | 12 | 12 | 12 |  | 17 | 11 | 11 | 11 | 11 | 17 | 11 | 11 | 11 | 11 | 17 | 11 | 11 | 11 | 11 | 17 | 11 | 11 | 11 | 11 | 17 | 11 | 11 |  |  | 14 | 14 | 14 |  |  | 17 | 7 | 7 | 7 |  | 12 | 10 | 10 | 10 |  | 15 | 12 | 12 | 12 |  | 17 | 5 | 5 | 5 | 5 | 11 | 8 | 8 | 8 | 8 | 14 | 10 | 10 | 10 | 10 | 16 | 11 | 11 | 11 | 11 | 17 | 14 | 14 |  |  | 17 | 12 | 12 | 12 |  | 17 | 11 | 11 | 11 | 11 | 17 | 17 |  |  |  | 17 | 14 | 14 |  |  | 17 | 12 | 12 | 12 |  | 17 | 11 | 11 | 11 | 11 | 17 | 17 |  |  |  | 17 | 14 | 14 |  |  | 17 | 14 | 14 |  |  | 17 | 12 | 12 | 12 |  | 17 | 12 | 12 | 12 |  | 17 | 12 | 12 | 12 |  | 17 | 11 | 11 | 11 | 11 | 17 | 11 | 11 | 11 | 11 | 17 | 11 | 11 | 11 | 11 | 17 | 11 | 11 | 11 | 11 | 17 | 11 | 11 |  |  | 14 | 14 | 14 |  |  | 17 | 7 | 7 | 7 |  | 12 | 10 | 10 | 10 |  | 15 | 12 | 12 | 12 |  | 17 | 5 | 5 | 5 | 5 | 11 | 8 | 8 | 8 | 8 | 14 | 10 | 10 | 10 | 10 | 16 | 11 | 11 | 11 | 11 | 17 | 14 | 14 |  |  | 17 | 12 | 12 | 12 |  | 17 | 11 | 11 | 11 | 11 | 17 | 17 |  |  |  | 17 | 14 | 14 |  |  | 17 | 12 | 12 | 12 |  | 17 | 11 | 11 | 11 | 11 | 17 | 17 |  |  |  | 17 | 14 | 14 |  |  | 17 | 14 | 14 |  |  | 17 | 12 | 12 | 12 |  | 17 | 12 | 12 | 12 |  | 17 | 12 | 12 | 12 |  | 17 | 11 | 11 | 11 | 11 | 17 | 11 | 11 | 11 | 11 | 17 | 11 | 11 | 11 | 11 | 17 | 11 | 11 | 11 | 11 | 17 | 11 | 11 |  |  | 14 | 14 | 14 |  |  | 17 | 7 | 7 | 7 |  | 12 | 10 | 10 | 10 |  | 15 | 12 | 12 | 12 |  | 17 | 5 | 5 | 5 | 5 | 11 | 8 | 8 | 8 | 8 | 14 | 10 | 10 | 10 | 10 | 16 | 11 | 11 | 11 | 11 | 17 | 14 | 14 |  |  | 17 | 12 | 12 | 12 |  | 17 | 11 | 11 | 11 | 11 | 17 | 17 |  |  |  | 17 | 14 | 14 |  |  | 17 | 12 | 12 | 12 |  | 17 | 11 | 11 | 11 | 11 | 17 | 17 |  |  |  | 17 | 14 | 14 |  |  | 17 | 14 | 14 |  |  | 17 | 12 | 12 | 12 |  | 17 | 12 | 12 | 12 |  | 17 | 12 | 12 | 12 |  | 17 | 11 | 11 | 11 | 11 | 17 | 11 | 11 | 11 | 11 | 17 | 11 | 11 | 11 | 11 | 17 | 11 | 11 | 11 | 11 | 17 | 11 | 11 |  |  | 14 | 14 | 14 |  |  | 17 | 7 | 7 | 7 |  | 12 | 10 | 10 | 10 |  | 15 | 12 | 12 | 12 |  | 17 | 5 | 5 | 5 | 5 | 11 | 8 | 8 | 8 | 8 | 14 | 10 | 10 | 10 | 10 | 16 | 11 | 11 | 11 | 11 | 17 | 14 | 14 |  |  | 17 | 12 | 12 | 12 |  | 17 | 11 | 11 | 11 | 11 | 17
| 5320 | 64 | 17 |  |  |  | 17 | 14 | 14 |  |  | 17 | 12 | 12 | 12 |  | 17 | 11 | 11 | 11 | 11 | 17 | 11 | 11 |  |  | 14 | 7 | 7 | 7 |  | 12 | 5 | 5 | 5 | 5 | 11 | 17 |  |  |  | 17 | 14 | 14 |  |  | 17 | 14 | 14 |  |  | 17 | 12 | 12 | 12 |  | 17 | 12 | 12 | 12 |  | 17 | 12 | 12 | 12 |  | 17 | 11 | 11 | 11 | 11 | 17 | 11 | 11 | 11 | 11 | 17 | 11 | 11 | 11 | 11 | 17 | 11 | 11 | 11 | 11 | 17 | 11 | 11 |  |  | 14 | 14 | 14 |  |  | 17 | 7 | 7 | 7 |  | 12 | 10 | 10 | 10 |  | 15 | 12 | 12 | 12 |  | 17 | 5 | 5 | 5 | 5 | 11 | 8 | 8 | 8 | 8 | 14 | 10 | 10 | 10 | 10 | 16 | 11 | 11 | 11 | 11 | 17 | 14 | 14 |  |  | 17 | 12 | 12 | 12 |  | 17 | 11 | 11 | 11 | 11 | 17 | 17 |  |  |  | 17 | 14 | 14 |  |  | 17 | 12 | 12 | 12 |  | 17 | 11 | 11 | 11 | 11 | 17 | 17 |  |  |  | 17 | 14 | 14 |  |  | 17 | 14 | 14 |  |  | 17 | 12 | 12 | 12 |  | 17 | 12 | 12 | 12 |  | 17 | 12 | 12 | 12 |  | 17 | 11 | 11 | 11 | 11 | 17 | 11 | 11 | 11 | 11 | 17 | 11 | 11 | 11 | 11 | 17 | 11 | 11 | 11 | 11 | 17 | 11 | 11 |  |  | 14 | 14 | 14 |  |  | 17 | 7 | 7 | 7 |  | 12 | 10 | 10 | 10 |  | 15 | 12 | 12 | 12 |  | 17 | 5 | 5 | 5 | 5 | 11 | 8 | 8 | 8 | 8 | 14 | 10 | 10 | 10 | 10 | 16 | 11 | 11 | 11 | 11 | 17 | 14 | 14 |  |  | 17 | 12 | 12 | 12 |  | 17 | 11 | 11 | 11 | 11 | 17 | 17 |  |  |  | 17 | 14 | 14 |  |  | 17 | 12 | 12 | 12 |  | 17 | 11 | 11 | 11 | 11 | 17 | 17 |  |  |  | 17 | 14 | 14 |  |  | 17 | 14 | 14 |  |  | 17 | 12 | 12 | 12 |  | 17 | 12 | 12 | 12 |  | 17 | 12 | 12 | 12 |  | 17 | 11 | 11 | 11 | 11 | 17 | 11 | 11 | 11 | 11 | 17 | 11 | 11 | 11 | 11 | 17 | 11 | 11 | 11 | 11 | 17 | 11 | 11 |  |  | 14 | 14 | 14 |  |  | 17 | 7 | 7 | 7 |  | 12 | 10 | 10 | 10 |  | 15 | 12 | 12 | 12 |  | 17 | 5 | 5 | 5 | 5 | 11 | 8 | 8 | 8 | 8 | 14 | 10 | 10 | 10 | 10 | 16 | 11 | 11 | 11 | 11 | 17 | 14 | 14 |  |  | 17 | 12 | 12 | 12 |  | 17 | 11 | 11 | 11 | 11 | 17 | 17 |  |  |  | 17 | 14 | 14 |  |  | 17 | 12 | 12 | 12 |  | 17 | 11 | 11 | 11 | 11 | 17 | 17 |  |  |  | 17 | 14 | 14 |  |  | 17 | 14 | 14 |  |  | 17 | 12 | 12 | 12 |  | 17 | 12 | 12 | 12 |  | 17 | 12 | 12 | 12 |  | 17 | 11 | 11 | 11 | 11 | 17 | 11 | 11 | 11 | 11 | 17 | 11 | 11 | 11 | 11 | 17 | 11 | 11 | 11 | 11 | 17 | 11 | 11 |  |  | 14 | 14 | 14 |  |  | 17 | 7 | 7 | 7 |  | 12 | 10 | 10 | 10 |  | 15 | 12 | 12 | 12 |  | 17 | 5 | 5 | 5 | 5 | 11 | 8 | 8 | 8 | 8 | 14 | 10 | 10 | 10 | 10 | 16 | 11 | 11 | 11 | 11 | 17 | 14 | 14 |  |  | 17 | 12 | 12 | 12 |  | 17 | 11 | 11 | 11 | 11 | 17
UNII-2Ext | 5500 | 100 | -99 |  |  |  | -99 | -99 | -99 |  |  | -96 | -99 | -99 | -99 |  | -94 | -99 | -99 | -99 | -99 | -93 | -99 | -99 |  |  | -96 | -99 | -99 | -99 |  | -94 | -99 | -99 | -99 | -99 | -93 | -99 |  |  |  | -99 | -99 | -99 |  |  | -96 | -99 | -99 |  |  | -96 | -99 | -99 | -99 |  | -94 | -99 | -99 | -99 |  | -94 | -99 | -99 | -99 |  | -94 | -99 | -99 | -99 | -99 | -93 | -99 | -99 | -99 | -99 | -93 | -99 | -99 | -99 | -99 | -93 | -99 | -99 | -99 | -99 | -93 | -99 | -99 |  |  | -96 | -99 | -99 |  |  | -96 | -99 | -99 | -99 |  | -94 | -99 | -99 | -99 |  | -94 | -99 | -99 | -99 |  | -94 | -99 | -99 | -99 | -99 | -93 | -99 | -99 | -99 | -99 | -93 | -99 | -99 | -99 | -99 | -93 | -99 | -99 | -99 | -99 | -93 | -99 | -99 |  |  | -96 | -99 | -99 | -99 |  | -94 | -99 | -99 | -99 | -99 | -93 | -99 |  |  |  | -99 | -99 | -99 |  |  | -96 | -99 | -99 | -99 |  | -94 | -99 | -99 | -99 | -99 | -93 | -99 |  |  |  | -99 | -99 | -99 |  |  | -96 | -99 | -99 |  |  | -96 | -99 | -99 | -99 |  | -94 | -99 | -99 | -99 |  | -94 | -99 | -99 | -99 |  | -94 | -99 | -99 | -99 | -99 | -93 | -99 | -99 | -99 | -99 | -93 | -99 | -99 | -99 | -99 | -93 | -99 | -99 | -99 | -99 | -93 | -99 | -99 |  |  | -96 | -99 | -99 |  |  | -96 | -99 | -99 | -99 |  | -94 | -99 | -99 | -99 |  | -94 | -99 | -99 | -99 |  | -94 | -99 | -99 | -99 | -99 | -93 | -99 | -99 | -99 | -99 | -93 | -99 | -99 | -99 | -99 | -93 | -99 | -99 | -99 | -99 | -93 | -99 | -99 |  |  | -96 | -99 | -99 | -99 |  | -94 | -99 | -99 | -99 | -99 | -93 | -99 |  |  |  | -99 | -99 | -99 |  |  | -96 | -99 | -99 | -99 |  | -94 | -99 | -99 | -99 | -99 | -93 | -99 |  |  |  | -99 | -99 | -99 |  |  | -96 | -99 | -99 |  |  | -96 | -99 | -99 | -99 |  | -94 | -99 | -99 | -99 |  | -94 | -99 | -99 | -99 |  | -94 | -99 | -99 | -99 | -99 | -93 | -99 | -99 | -99 | -99 | -93 | -99 | -99 | -99 | -99 | -93 | -99 | -99 | -99 | -99 | -93 | -99 | -99 |  |  | -96 | -99 | -99 |  |  | -96 | -99 | -99 | -99 |  | -94 | -99 | -99 | -99 |  | -94 | -99 | -99 | -99 |  | -94 | -99 | -99 | -99 | -99 | -93 | -99 | -99 | -99 | -99 | -93 | -99 | -99 | -99 | -99 | -93 | -99 | -99 | -99 | -99 | -93 | -99 | -99 |  |  | -96 | -99 | -99 | -99 |  | -94 | -99 | -99 | -99 | -99 | -93 | -99 |  |  |  | -99 | -99 | -99 |  |  | -96 | -99 | -99 | -99 |  | -94 | -99 | -99 | -99 | -99 | -93 | -99 |  |  |  | -99 | -99 | -99 |  |  | -96 | -99 | -99 |  |  | -96 | -99 | -99 | -99 |  | -94 | -99 | -99 | -99 |  | -94 | -99 | -99 | -99 |  | -94 | -99 | -99 | -99 | -99 | -93 | -99 | -99 | -99 | -99 | -93 | -99 | -99 | -99 | -99 | -93 | -99 | -99 | -99 | -99 | -93 | -99 | -99 |  |  | -96 | -99 | -99 |  |  | -96 | -99 | -99 | -99 |  | -94 | -99 | -99 | -99 |  | -94 | -99 | -99 | -99 |  | -94 | -99 | -99 | -99 | -99 | -93 | -99 | -99 | -99 | -99 | -93 | -99 | -99 | -99 | -99 | -93 | -99 | -99 | -99 | -99 | -93 | -99 | -99 |  |  | -96 | -99 | -99 | -99 |  | -94 | -99 | -99 | -99 | -99 | -93
| 5520 | 104 | -99 |  |  |  | -99 | -99 | -99 |  |  | -96 | -99 | -99 | -99 |  | -94 | -99 | -99 | -99 | -99 | -93 | -99 | -99 |  |  | -96 | -99 | -99 | -99 |  | -94 | -99 | -99 | -99 | -99 | -93 | -99 |  |  |  | -99 | -99 | -99 |  |  | -96 | -99 | -99 |  |  | -96 | -99 | -99 | -99 |  | -94 | -99 | -99 | -99 |  | -94 | -99 | -99 | -99 |  | -94 | -99 | -99 | -99 | -99 | -93 | -99 | -99 | -99 | -99 | -93 | -99 | -99 | -99 | -99 | -93 | -99 | -99 | -99 | -99 | -93 | -99 | -99 |  |  | -96 | -99 | -99 |  |  | -96 | -99 | -99 | -99 |  | -94 | -99 | -99 | -99 |  | -94 | -99 | -99 | -99 |  | -94 | -99 | -99 | -99 | -99 | -93 | -99 | -99 | -99 | -99 | -93 | -99 | -99 | -99 | -99 | -93 | -99 | -99 | -99 | -99 | -93 | -99 | -99 |  |  | -96 | -99 | -99 | -99 |  | -94 | -99 | -99 | -99 | -99 | -93 | 0 |  |  |  | 0 | 0 | 0 |  |  | 0 | 0 | 0 | 0 |  | 0 | 0 | 0 | 0 | 0 | 0 | 0 |  |  |  | 0 | 0 | 0 |  |  | 0 | 0 | 0 |  |  | 0 | 0 | 0 | 0 |  | 0 | 0 | 0 | 0 |  | 0 | 0 | 0 | 0 |  | 0 | 0 | 0 | 0 | 0 | 0 | 0 | 0 | 0 | 0 | 0 | 0 | 0 | 0 | 0 | 0 | 0 | 0 | 0 | 0 | 0 | 0 | 0 |  |  | 0 | 0 | 0 |  |  | 0 | 0 | 0 | 0 |  | 0 | 0 | 0 | 0 |  | 0 | 0 | 0 | 0 |  | 0 | 0 | 0 | 0 | 0 | 0 | 0 | 0 | 0 | 0 | 0 | 0 | 0 | 0 | 0 | 0 | 0 | 0 | 0 | 0 | 0 | 0 | 0 |  |  | 0 | 0 | 0 | 0 |  | 0 | 0 | 0 | 0 | 0 | 0 | 0 |  |  |  | 0 | 0 | 0 |  |  | 0 | 0 | 0 | 0 |  | 0 | 0 | 0 | 0 | 0 | 0 | 0 |  |  |  | 0 | 0 | 0 |  |  | 0 | 0 | 0 |  |  | 0 | 0 | 0 | 0 |  | 0 | 0 | 0 | 0 |  | 0 | 0 | 0 | 0 |  | 0 | 0 | 0 | 0 | 0 | 0 | 0 | 0 | 0 | 0 | 0 | 0 | 0 | 0 | 0 | 0 | 0 | 0 | 0 | 0 | 0 | 0 | 0 |  |  | 0 | 0 | 0 |  |  | 0 | 0 | 0 | 0 |  | 0 | 0 | 0 | 0 |  | 0 | 0 | 0 | 0 |  | 0 | 0 | 0 | 0 | 0 | 0 | 0 | 0 | 0 | 0 | 0 | 0 | 0 | 0 | 0 | 0 | 0 | 0 | 0 | 0 | 0 | 0 | 0 |  |  | 0 | 0 | 0 | 0 |  | 0 | 0 | 0 | 0 | 0 | 0 | 0 |  |  |  | 0 | 0 | 0 |  |  | 0 | 0 | 0 | 0 |  | 0 | 0 | 0 | 0 | 0 | 0 | 0 |  |  |  | 0 | 0 | 0 |  |  | 0 | 0 | 0 |  |  | 0 | 0 | 0 | 0 |  | 0 | 0 | 0 | 0 |  | 0 | 0 | 0 | 0 |  | 0 | 0 | 0 | 0 | 0 | 0 | 0 | 0 | 0 | 0 | 0 | 0 | 0 | 0 | 0 | 0 | 0 | 0 | 0 | 0 | 0 | 0 | 0 |  |  | 0 | 0 | 0 |  |  | 0 | 0 | 0 | 0 |  | 0 | 0 | 0 | 0 |  | 0 | 0 | 0 | 0 |  | 0 | 0 | 0 | 0 | 0 | 0 | 0 | 0 | 0 | 0 | 0 | 0 | 0 | 0 | 0 | 0 | 0 | 0 | 0 | 0 | 0 | 0 | 0 |  |  | 0 | 0 | 0 | 0 |  | 0 | 0 | 0 | 0 | 0 | 0
| 5540 | 108 | -99 |  |  |  | -99 | -99 | -99 |  |  | -96 | -99 | -99 | -99 |  | -94 | -99 | -99 | -99 | -99 | -93 | -99 | -99 |  |  | -96 | -99 | -99 | -99 |  | -94 | -99 | -99 | -99 | -99 | -93 | -99 |  |  |  | -99 | -99 | -99 |  |  | -96 | -99 | -99 |  |  | -96 | -99 | -99 | -99 |  | -94 | -99 | -99 | -99 |  | -94 | -99 | -99 | -99 |  | -94 | -99 | -99 | -99 | -99 | -93 | -99 | -99 | -99 | -99 | -93 | -99 | -99 | -99 | -99 | -93 | -99 | -99 | -99 | -99 | -93 | -99 | -99 |  |  | -96 | -99 | -99 |  |  | -96 | -99 | -99 | -99 |  | -94 | -99 | -99 | -99 |  | -94 | -99 | -99 | -99 |  | -94 | -99 | -99 | -99 | -99 | -93 | -99 | -99 | -99 | -99 | -93 | -99 | -99 | -99 | -99 | -93 | -99 | -99 | -99 | -99 | -93 | -99 | -99 |  |  | -96 | -99 | -99 | -99 |  | -94 | -99 | -99 | -99 | -99 | -93 | -99 |  |  |  | -99 | -99 | -99 |  |  | -96 | -99 | -99 | -99 |  | -94 | -99 | -99 | -99 | -99 | -93 | -99 |  |  |  | -99 | -99 | -99 |  |  | -96 | -99 | -99 |  |  | -96 | -99 | -99 | -99 |  | -94 | -99 | -99 | -99 |  | -94 | -99 | -99 | -99 |  | -94 | -99 | -99 | -99 | -99 | -93 | -99 | -99 | -99 | -99 | -93 | -99 | -99 | -99 | -99 | -93 | -99 | -99 | -99 | -99 | -93 | -99 | -99 |  |  | -96 | -99 | -99 |  |  | -96 | -99 | -99 | -99 |  | -94 | -99 | -99 | -99 |  | -94 | -99 | -99 | -99 |  | -94 | -99 | -99 | -99 | -99 | -93 | -99 | -99 | -99 | -99 | -93 | -99 | -99 | -99 | -99 | -93 | -99 | -99 | -99 | -99 | -93 | -99 | -99 |  |  | -96 | -99 | -99 | -99 |  | -94 | -99 | -99 | -99 | -99 | -93 | 0 |  |  |  | 0 | 0 | 0 |  |  | 0 | 0 | 0 | 0 |  | 0 | 0 | 0 | 0 | 0 | 0 | 0 |  |  |  | 0 | 0 | 0 |  |  | 0 | 0 | 0 |  |  | 0 | 0 | 0 | 0 |  | 0 | 0 | 0 | 0 |  | 0 | 0 | 0 | 0 |  | 0 | 0 | 0 | 0 | 0 | 0 | 0 | 0 | 0 | 0 | 0 | 0 | 0 | 0 | 0 | 0 | 0 | 0 | 0 | 0 | 0 | 0 | 0 |  |  | 0 | 0 | 0 |  |  | 0 | 0 | 0 | 0 |  | 0 | 0 | 0 | 0 |  | 0 | 0 | 0 | 0 |  | 0 | 0 | 0 | 0 | 0 | 0 | 0 | 0 | 0 | 0 | 0 | 0 | 0 | 0 | 0 | 0 | 0 | 0 | 0 | 0 | 0 | 0 | 0 |  |  | 0 | 0 | 0 | 0 |  | 0 | 0 | 0 | 0 | 0 | 0 | 0 |  |  |  | 0 | 0 | 0 |  |  | 0 | 0 | 0 | 0 |  | 0 | 0 | 0 | 0 | 0 | 0 | 0 |  |  |  | 0 | 0 | 0 |  |  | 0 | 0 | 0 |  |  | 0 | 0 | 0 | 0 |  | 0 | 0 | 0 | 0 |  | 0 | 0 | 0 | 0 |  | 0 | 0 | 0 | 0 | 0 | 0 | 0 | 0 | 0 | 0 | 0 | 0 | 0 | 0 | 0 | 0 | 0 | 0 | 0 | 0 | 0 | 0 | 0 |  |  | 0 | 0 | 0 |  |  | 0 | 0 | 0 | 0 |  | 0 | 0 | 0 | 0 |  | 0 | 0 | 0 | 0 |  | 0 | 0 | 0 | 0 | 0 | 0 | 0 | 0 | 0 | 0 | 0 | 0 | 0 | 0 | 0 | 0 | 0 | 0 | 0 | 0 | 0 | 0 | 0 |  |  | 0 | 0 | 0 | 0 |  | 0 | 0 | 0 | 0 | 0 | 0
| 5560 | 112 | -99 |  |  |  | -99 | -99 | -99 |  |  | -96 | -99 | -99 | -99 |  | -94 | -99 | -99 | -99 | -99 | -93 | -99 | -99 |  |  | -96 | -99 | -99 | -99 |  | -94 | -99 | -99 | -99 | -99 | -93 | -99 |  |  |  | -99 | -99 | -99 |  |  | -96 | -99 | -99 |  |  | -96 | -99 | -99 | -99 |  | -94 | -99 | -99 | -99 |  | -94 | -99 | -99 | -99 |  | -94 | -99 | -99 | -99 | -99 | -93 | -99 | -99 | -99 | -99 | -93 | -99 | -99 | -99 | -99 | -93 | -99 | -99 | -99 | -99 | -93 | -99 | -99 |  |  | -96 | -99 | -99 |  |  | -96 | -99 | -99 | -99 |  | -94 | -99 | -99 | -99 |  | -94 | -99 | -99 | -99 |  | -94 | -99 | -99 | -99 | -99 | -93 | -99 | -99 | -99 | -99 | -93 | -99 | -99 | -99 | -99 | -93 | -99 | -99 | -99 | -99 | -93 | -99 | -99 |  |  | -96 | -99 | -99 | -99 |  | -94 | -99 | -99 | -99 | -99 | -93 | 0 |  |  |  | 0 | 0 | 0 |  |  | 0 | 0 | 0 | 0 |  | 0 | 0 | 0 | 0 | 0 | 0 | 0 |  |  |  | 0 | 0 | 0 |  |  | 0 | 0 | 0 |  |  | 0 | 0 | 0 | 0 |  | 0 | 0 | 0 | 0 |  | 0 | 0 | 0 | 0 |  | 0 | 0 | 0 | 0 | 0 | 0 | 0 | 0 | 0 | 0 | 0 | 0 | 0 | 0 | 0 | 0 | 0 | 0 | 0 | 0 | 0 | 0 | 0 |  |  | 0 | 0 | 0 |  |  | 0 | 0 | 0 | 0 |  | 0 | 0 | 0 | 0 |  | 0 | 0 | 0 | 0 |  | 0 | 0 | 0 | 0 | 0 | 0 | 0 | 0 | 0 | 0 | 0 | 0 | 0 | 0 | 0 | 0 | 0 | 0 | 0 | 0 | 0 | 0 | 0 |  |  | 0 | 0 | 0 | 0 |  | 0 | 0 | 0 | 0 | 0 | 0 | 0 |  |  |  | 0 | 0 | 0 |  |  | 0 | 0 | 0 | 0 |  | 0 | 0 | 0 | 0 | 0 | 0 | 0 |  |  |  | 0 | 0 | 0 |  |  | 0 | 0 | 0 |  |  | 0 | 0 | 0 | 0 |  | 0 | 0 | 0 | 0 |  | 0 | 0 | 0 | 0 |  | 0 | 0 | 0 | 0 | 0 | 0 | 0 | 0 | 0 | 0 | 0 | 0 | 0 | 0 | 0 | 0 | 0 | 0 | 0 | 0 | 0 | 0 | 0 |  |  | 0 | 0 | 0 |  |  | 0 | 0 | 0 | 0 |  | 0 | 0 | 0 | 0 |  | 0 | 0 | 0 | 0 |  | 0 | 0 | 0 | 0 | 0 | 0 | 0 | 0 | 0 | 0 | 0 | 0 | 0 | 0 | 0 | 0 | 0 | 0 | 0 | 0 | 0 | 0 | 0 |  |  | 0 | 0 | 0 | 0 |  | 0 | 0 | 0 | 0 | 0 | 0 | 0 |  |  |  | 0 | 0 | 0 |  |  | 0 | 0 | 0 | 0 |  | 0 | 0 | 0 | 0 | 0 | 0 | 0 |  |  |  | 0 | 0 | 0 |  |  | 0 | 0 | 0 |  |  | 0 | 0 | 0 | 0 |  | 0 | 0 | 0 | 0 |  | 0 | 0 | 0 | 0 |  | 0 | 0 | 0 | 0 | 0 | 0 | 0 | 0 | 0 | 0 | 0 | 0 | 0 | 0 | 0 | 0 | 0 | 0 | 0 | 0 | 0 | 0 | 0 |  |  | 0 | 0 | 0 |  |  | 0 | 0 | 0 | 0 |  | 0 | 0 | 0 | 0 |  | 0 | 0 | 0 | 0 |  | 0 | 0 | 0 | 0 | 0 | 0 | 0 | 0 | 0 | 0 | 0 | 0 | 0 | 0 | 0 | 0 | 0 | 0 | 0 | 0 | 0 | 0 | 0 |  |  | 0 | 0 | 0 | 0 |  | 0 | 0 | 0 | 0 | 0 | 0
| 5580 | 116 | -99 |  |  |  | -99 | -99 | -99 |  |  | -96 | -99 | -99 | -99 |  | -94 | -99 | -99 | -99 | -99 | -93 | -99 | -99 |  |  | -96 | -99 | -99 | -99 |  | -94 | -99 | -99 | -99 | -99 | -93 | -99 |  |  |  | -99 | -99 | -99 |  |  | -96 | -99 | -99 |  |  | -96 | -99 | -99 | -99 |  | -94 | -99 | -99 | -99 |  | -94 | -99 | -99 | -99 |  | -94 | -99 | -99 | -99 | -99 | -93 | -99 | -99 | -99 | -99 | -93 | -99 | -99 | -99 | -99 | -93 | -99 | -99 | -99 | -99 | -93 | -99 | -99 |  |  | -96 | -99 | -99 |  |  | -96 | -99 | -99 | -99 |  | -94 | -99 | -99 | -99 |  | -94 | -99 | -99 | -99 |  | -94 | -99 | -99 | -99 | -99 | -93 | -99 | -99 | -99 | -99 | -93 | -99 | -99 | -99 | -99 | -93 | -99 | -99 | -99 | -99 | -93 | -99 | -99 |  |  | -96 | -99 | -99 | -99 |  | -94 | -99 | -99 | -99 | -99 | -93 | -99 |  |  |  | -99 | -99 | -99 |  |  | -96 | -99 | -99 | -99 |  | -94 | -99 | -99 | -99 | -99 | -93 | -99 |  |  |  | -99 | -99 | -99 |  |  | -96 | -99 | -99 |  |  | -96 | -99 | -99 | -99 |  | -94 | -99 | -99 | -99 |  | -94 | -99 | -99 | -99 |  | -94 | -99 | -99 | -99 | -99 | -93 | -99 | -99 | -99 | -99 | -93 | -99 | -99 | -99 | -99 | -93 | -99 | -99 | -99 | -99 | -93 | -99 | -99 |  |  | -96 | -99 | -99 |  |  | -96 | -99 | -99 | -99 |  | -94 | -99 | -99 | -99 |  | -94 | -99 | -99 | -99 |  | -94 | -99 | -99 | -99 | -99 | -93 | -99 | -99 | -99 | -99 | -93 | -99 | -99 | -99 | -99 | -93 | -99 | -99 | -99 | -99 | -93 | -99 | -99 |  |  | -96 | -99 | -99 | -99 |  | -94 | -99 | -99 | -99 | -99 | -93 | -99 |  |  |  | -99 | -99 | -99 |  |  | -96 | -99 | -99 | -99 |  | -94 | -99 | -99 | -99 | -99 | -93 | -99 |  |  |  | -99 | -99 | -99 |  |  | -96 | -99 | -99 |  |  | -96 | -99 | -99 | -99 |  | -94 | -99 | -99 | -99 |  | -94 | -99 | -99 | -99 |  | -94 | -99 | -99 | -99 | -99 | -93 | -99 | -99 | -99 | -99 | -93 | -99 | -99 | -99 | -99 | -93 | -99 | -99 | -99 | -99 | -93 | -99 | -99 |  |  | -96 | -99 | -99 |  |  | -96 | -99 | -99 | -99 |  | -94 | -99 | -99 | -99 |  | -94 | -99 | -99 | -99 |  | -94 | -99 | -99 | -99 | -99 | -93 | -99 | -99 | -99 | -99 | -93 | -99 | -99 | -99 | -99 | -93 | -99 | -99 | -99 | -99 | -93 | -99 | -99 |  |  | -96 | -99 | -99 | -99 |  | -94 | -99 | -99 | -99 | -99 | -93 | 0 |  |  |  | 0 | 0 | 0 |  |  | 0 | 0 | 0 | 0 |  | 0 | 0 | 0 | 0 | 0 | 0 | 0 |  |  |  | 0 | 0 | 0 |  |  | 0 | 0 | 0 |  |  | 0 | 0 | 0 | 0 |  | 0 | 0 | 0 | 0 |  | 0 | 0 | 0 | 0 |  | 0 | 0 | 0 | 0 | 0 | 0 | 0 | 0 | 0 | 0 | 0 | 0 | 0 | 0 | 0 | 0 | 0 | 0 | 0 | 0 | 0 | 0 | 0 |  |  | 0 | 0 | 0 |  |  | 0 | 0 | 0 | 0 |  | 0 | 0 | 0 | 0 |  | 0 | 0 | 0 | 0 |  | 0 | 0 | 0 | 0 | 0 | 0 | 0 | 0 | 0 | 0 | 0 | 0 | 0 | 0 | 0 | 0 | 0 | 0 | 0 | 0 | 0 | 0 | 0 |  |  | 0 | 0 | 0 | 0 |  | 0 | 0 | 0 | 0 | 0 | 0
| 5600 | 120 | -99 |  |  |  | -99 | -99 | -99 |  |  | -96 | -99 | -99 | -99 |  | -94 | -99 | -99 | -99 | -99 | -93 | -99 | -99 |  |  | -96 | -99 | -99 | -99 |  | -94 | -99 | -99 | -99 | -99 | -93 | -99 |  |  |  | -99 | -99 | -99 |  |  | -96 | -99 | -99 |  |  | -96 | -99 | -99 | -99 |  | -94 | -99 | -99 | -99 |  | -94 | -99 | -99 | -99 |  | -94 | -99 | -99 | -99 | -99 | -93 | -99 | -99 | -99 | -99 | -93 | -99 | -99 | -99 | -99 | -93 | -99 | -99 | -99 | -99 | -93 | -99 | -99 |  |  | -96 | -99 | -99 |  |  | -96 | -99 | -99 | -99 |  | -94 | -99 | -99 | -99 |  | -94 | -99 | -99 | -99 |  | -94 | -99 | -99 | -99 | -99 | -93 | -99 | -99 | -99 | -99 | -93 | -99 | -99 | -99 | -99 | -93 | -99 | -99 | -99 | -99 | -93 | -99 | -99 |  |  | -96 | -99 | -99 | -99 |  | -94 | -99 | -99 | -99 | -99 | -93 | 0 |  |  |  | 0 | 0 | 0 |  |  | 0 | 0 | 0 | 0 |  | 0 | 0 | 0 | 0 | 0 | 0 | 0 |  |  |  | 0 | 0 | 0 |  |  | 0 | 0 | 0 |  |  | 0 | 0 | 0 | 0 |  | 0 | 0 | 0 | 0 |  | 0 | 0 | 0 | 0 |  | 0 | 0 | 0 | 0 | 0 | 0 | 0 | 0 | 0 | 0 | 0 | 0 | 0 | 0 | 0 | 0 | 0 | 0 | 0 | 0 | 0 | 0 | 0 |  |  | 0 | 0 | 0 |  |  | 0 | 0 | 0 | 0 |  | 0 | 0 | 0 | 0 |  | 0 | 0 | 0 | 0 |  | 0 | 0 | 0 | 0 | 0 | 0 | 0 | 0 | 0 | 0 | 0 | 0 | 0 | 0 | 0 | 0 | 0 | 0 | 0 | 0 | 0 | 0 | 0 |  |  | 0 | 0 | 0 | 0 |  | 0 | 0 | 0 | 0 | 0 | 0 | 0 |  |  |  | 0 | 0 | 0 |  |  | 0 | 0 | 0 | 0 |  | 0 | 0 | 0 | 0 | 0 | 0 | 0 |  |  |  | 0 | 0 | 0 |  |  | 0 | 0 | 0 |  |  | 0 | 0 | 0 | 0 |  | 0 | 0 | 0 | 0 |  | 0 | 0 | 0 | 0 |  | 0 | 0 | 0 | 0 | 0 | 0 | 0 | 0 | 0 | 0 | 0 | 0 | 0 | 0 | 0 | 0 | 0 | 0 | 0 | 0 | 0 | 0 | 0 |  |  | 0 | 0 | 0 |  |  | 0 | 0 | 0 | 0 |  | 0 | 0 | 0 | 0 |  | 0 | 0 | 0 | 0 |  | 0 | 0 | 0 | 0 | 0 | 0 | 0 | 0 | 0 | 0 | 0 | 0 | 0 | 0 | 0 | 0 | 0 | 0 | 0 | 0 | 0 | 0 | 0 |  |  | 0 | 0 | 0 | 0 |  | 0 | 0 | 0 | 0 | 0 | 0 | 0 |  |  |  | 0 | 0 | 0 |  |  | 0 | 0 | 0 | 0 |  | 0 | 0 | 0 | 0 | 0 | 0 | 0 |  |  |  | 0 | 0 | 0 |  |  | 0 | 0 | 0 |  |  | 0 | 0 | 0 | 0 |  | 0 | 0 | 0 | 0 |  | 0 | 0 | 0 | 0 |  | 0 | 0 | 0 | 0 | 0 | 0 | 0 | 0 | 0 | 0 | 0 | 0 | 0 | 0 | 0 | 0 | 0 | 0 | 0 | 0 | 0 | 0 | 0 |  |  | 0 | 0 | 0 |  |  | 0 | 0 | 0 | 0 |  | 0 | 0 | 0 | 0 |  | 0 | 0 | 0 | 0 |  | 0 | 0 | 0 | 0 | 0 | 0 | 0 | 0 | 0 | 0 | 0 | 0 | 0 | 0 | 0 | 0 | 0 | 0 | 0 | 0 | 0 | 0 | 0 |  |  | 0 | 0 | 0 | 0 |  | 0 | 0 | 0 | 0 | 0 | 0
| 5620 | 124 | -99 |  |  |  | -99 | -99 | -99 |  |  | -96 | -99 | -99 | -99 |  | -94 | -99 | -99 | -99 | -99 | -93 | -99 | -99 |  |  | -96 | -99 | -99 | -99 |  | -94 | -99 | -99 | -99 | -99 | -93 | -99 |  |  |  | -99 | -99 | -99 |  |  | -96 | -99 | -99 |  |  | -96 | -99 | -99 | -99 |  | -94 | -99 | -99 | -99 |  | -94 | -99 | -99 | -99 |  | -94 | -99 | -99 | -99 | -99 | -93 | -99 | -99 | -99 | -99 | -93 | -99 | -99 | -99 | -99 | -93 | -99 | -99 | -99 | -99 | -93 | -99 | -99 |  |  | -96 | -99 | -99 |  |  | -96 | -99 | -99 | -99 |  | -94 | -99 | -99 | -99 |  | -94 | -99 | -99 | -99 |  | -94 | -99 | -99 | -99 | -99 | -93 | -99 | -99 | -99 | -99 | -93 | -99 | -99 | -99 | -99 | -93 | -99 | -99 | -99 | -99 | -93 | -99 | -99 |  |  | -96 | -99 | -99 | -99 |  | -94 | -99 | -99 | -99 | -99 | -93 | -99 |  |  |  | -99 | -99 | -99 |  |  | -96 | -99 | -99 | -99 |  | -94 | -99 | -99 | -99 | -99 | -93 | -99 |  |  |  | -99 | -99 | -99 |  |  | -96 | -99 | -99 |  |  | -96 | -99 | -99 | -99 |  | -94 | -99 | -99 | -99 |  | -94 | -99 | -99 | -99 |  | -94 | -99 | -99 | -99 | -99 | -93 | -99 | -99 | -99 | -99 | -93 | -99 | -99 | -99 | -99 | -93 | -99 | -99 | -99 | -99 | -93 | -99 | -99 |  |  | -96 | -99 | -99 |  |  | -96 | -99 | -99 | -99 |  | -94 | -99 | -99 | -99 |  | -94 | -99 | -99 | -99 |  | -94 | -99 | -99 | -99 | -99 | -93 | -99 | -99 | -99 | -99 | -93 | -99 | -99 | -99 | -99 | -93 | -99 | -99 | -99 | -99 | -93 | -99 | -99 |  |  | -96 | -99 | -99 | -99 |  | -94 | -99 | -99 | -99 | -99 | -93 | 0 |  |  |  | 0 | 0 | 0 |  |  | 0 | 0 | 0 | 0 |  | 0 | 0 | 0 | 0 | 0 | 0 | 0 |  |  |  | 0 | 0 | 0 |  |  | 0 | 0 | 0 |  |  | 0 | 0 | 0 | 0 |  | 0 | 0 | 0 | 0 |  | 0 | 0 | 0 | 0 |  | 0 | 0 | 0 | 0 | 0 | 0 | 0 | 0 | 0 | 0 | 0 | 0 | 0 | 0 | 0 | 0 | 0 | 0 | 0 | 0 | 0 | 0 | 0 |  |  | 0 | 0 | 0 |  |  | 0 | 0 | 0 | 0 |  | 0 | 0 | 0 | 0 |  | 0 | 0 | 0 | 0 |  | 0 | 0 | 0 | 0 | 0 | 0 | 0 | 0 | 0 | 0 | 0 | 0 | 0 | 0 | 0 | 0 | 0 | 0 | 0 | 0 | 0 | 0 | 0 |  |  | 0 | 0 | 0 | 0 |  | 0 | 0 | 0 | 0 | 0 | 0 | 0 |  |  |  | 0 | 0 | 0 |  |  | 0 | 0 | 0 | 0 |  | 0 | 0 | 0 | 0 | 0 | 0 | 0 |  |  |  | 0 | 0 | 0 |  |  | 0 | 0 | 0 |  |  | 0 | 0 | 0 | 0 |  | 0 | 0 | 0 | 0 |  | 0 | 0 | 0 | 0 |  | 0 | 0 | 0 | 0 | 0 | 0 | 0 | 0 | 0 | 0 | 0 | 0 | 0 | 0 | 0 | 0 | 0 | 0 | 0 | 0 | 0 | 0 | 0 |  |  | 0 | 0 | 0 |  |  | 0 | 0 | 0 | 0 |  | 0 | 0 | 0 | 0 |  | 0 | 0 | 0 | 0 |  | 0 | 0 | 0 | 0 | 0 | 0 | 0 | 0 | 0 | 0 | 0 | 0 | 0 | 0 | 0 | 0 | 0 | 0 | 0 | 0 | 0 | 0 | 0 |  |  | 0 | 0 | 0 | 0 |  | 0 | 0 | 0 | 0 | 0 | 0
| 5640 | 128 | -99 |  |  |  | -99 | -99 | -99 |  |  | -96 | -99 | -99 | -99 |  | -94 | -99 | -99 | -99 | -99 | -93 | -99 | -99 |  |  | -96 | -99 | -99 | -99 |  | -94 | -99 | -99 | -99 | -99 | -93 | -99 |  |  |  | -99 | -99 | -99 |  |  | -96 | -99 | -99 |  |  | -96 | -99 | -99 | -99 |  | -94 | -99 | -99 | -99 |  | -94 | -99 | -99 | -99 |  | -94 | -99 | -99 | -99 | -99 | -93 | -99 | -99 | -99 | -99 | -93 | -99 | -99 | -99 | -99 | -93 | -99 | -99 | -99 | -99 | -93 | -99 | -99 |  |  | -96 | -99 | -99 |  |  | -96 | -99 | -99 | -99 |  | -94 | -99 | -99 | -99 |  | -94 | -99 | -99 | -99 |  | -94 | -99 | -99 | -99 | -99 | -93 | -99 | -99 | -99 | -99 | -93 | -99 | -99 | -99 | -99 | -93 | -99 | -99 | -99 | -99 | -93 | -99 | -99 |  |  | -96 | -99 | -99 | -99 |  | -94 | -99 | -99 | -99 | -99 | -93 | 0 |  |  |  | 0 | 0 | 0 |  |  | 0 | 0 | 0 | 0 |  | 0 | 0 | 0 | 0 | 0 | 0 | 0 |  |  |  | 0 | 0 | 0 |  |  | 0 | 0 | 0 |  |  | 0 | 0 | 0 | 0 |  | 0 | 0 | 0 | 0 |  | 0 | 0 | 0 | 0 |  | 0 | 0 | 0 | 0 | 0 | 0 | 0 | 0 | 0 | 0 | 0 | 0 | 0 | 0 | 0 | 0 | 0 | 0 | 0 | 0 | 0 | 0 | 0 |  |  | 0 | 0 | 0 |  |  | 0 | 0 | 0 | 0 |  | 0 | 0 | 0 | 0 |  | 0 | 0 | 0 | 0 |  | 0 | 0 | 0 | 0 | 0 | 0 | 0 | 0 | 0 | 0 | 0 | 0 | 0 | 0 | 0 | 0 | 0 | 0 | 0 | 0 | 0 | 0 | 0 |  |  | 0 | 0 | 0 | 0 |  | 0 | 0 | 0 | 0 | 0 | 0 | 0 |  |  |  | 0 | 0 | 0 |  |  | 0 | 0 | 0 | 0 |  | 0 | 0 | 0 | 0 | 0 | 0 | 0 |  |  |  | 0 | 0 | 0 |  |  | 0 | 0 | 0 |  |  | 0 | 0 | 0 | 0 |  | 0 | 0 | 0 | 0 |  | 0 | 0 | 0 | 0 |  | 0 | 0 | 0 | 0 | 0 | 0 | 0 | 0 | 0 | 0 | 0 | 0 | 0 | 0 | 0 | 0 | 0 | 0 | 0 | 0 | 0 | 0 | 0 |  |  | 0 | 0 | 0 |  |  | 0 | 0 | 0 | 0 |  | 0 | 0 | 0 | 0 |  | 0 | 0 | 0 | 0 |  | 0 | 0 | 0 | 0 | 0 | 0 | 0 | 0 | 0 | 0 | 0 | 0 | 0 | 0 | 0 | 0 | 0 | 0 | 0 | 0 | 0 | 0 | 0 |  |  | 0 | 0 | 0 | 0 |  | 0 | 0 | 0 | 0 | 0 | 0 | 0 |  |  |  | 0 | 0 | 0 |  |  | 0 | 0 | 0 | 0 |  | 0 | 0 | 0 | 0 | 0 | 0 | 0 |  |  |  | 0 | 0 | 0 |  |  | 0 | 0 | 0 |  |  | 0 | 0 | 0 | 0 |  | 0 | 0 | 0 | 0 |  | 0 | 0 | 0 | 0 |  | 0 | 0 | 0 | 0 | 0 | 0 | 0 | 0 | 0 | 0 | 0 | 0 | 0 | 0 | 0 | 0 | 0 | 0 | 0 | 0 | 0 | 0 | 0 |  |  | 0 | 0 | 0 |  |  | 0 | 0 | 0 | 0 |  | 0 | 0 | 0 | 0 |  | 0 | 0 | 0 | 0 |  | 0 | 0 | 0 | 0 | 0 | 0 | 0 | 0 | 0 | 0 | 0 | 0 | 0 | 0 | 0 | 0 | 0 | 0 | 0 | 0 | 0 | 0 | 0 |  |  | 0 | 0 | 0 | 0 |  | 0 | 0 | 0 | 0 | 0 | 0
| 5660 | 132 | 17 |  |  |  | 17 | 14 | 14 |  |  | 17 | 12 | 12 | 12 |  | 17 | 11 | 11 | 11 | 11 | 17 | 11 | 11 |  |  | 14 | 7 | 7 | 7 |  | 12 | 5 | 5 | 5 | 5 | 11 | 17 |  |  |  | 17 | 14 | 14 |  |  | 17 | 14 | 14 |  |  | 17 | 12 | 12 | 12 |  | 17 | 12 | 12 | 12 |  | 17 | 12 | 12 | 12 |  | 17 | 11 | 11 | 11 | 11 | 17 | 11 | 11 | 11 | 11 | 17 | 11 | 11 | 11 | 11 | 17 | 11 | 11 | 11 | 11 | 17 | 11 | 11 |  |  | 14 | 14 | 14 |  |  | 17 | 7 | 7 | 7 |  | 12 | 10 | 10 | 10 |  | 15 | 12 | 12 | 12 |  | 17 | 5 | 5 | 5 | 5 | 11 | 8 | 8 | 8 | 8 | 14 | 10 | 10 | 10 | 10 | 16 | 11 | 11 | 11 | 11 | 17 | 14 | 14 |  |  | 17 | 12 | 12 | 12 |  | 17 | 11 | 11 | 11 | 11 | 17 | 17 |  |  |  | 17 | 14 | 14 |  |  | 17 | 12 | 12 | 12 |  | 17 | 11 | 11 | 11 | 11 | 17 | 17 |  |  |  | 17 | 14 | 14 |  |  | 17 | 14 | 14 |  |  | 17 | 12 | 12 | 12 |  | 17 | 12 | 12 | 12 |  | 17 | 12 | 12 | 12 |  | 17 | 11 | 11 | 11 | 11 | 17 | 11 | 11 | 11 | 11 | 17 | 11 | 11 | 11 | 11 | 17 | 11 | 11 | 11 | 11 | 17 | 11 | 11 |  |  | 14 | 14 | 14 |  |  | 17 | 7 | 7 | 7 |  | 12 | 10 | 10 | 10 |  | 15 | 12 | 12 | 12 |  | 17 | 5 | 5 | 5 | 5 | 11 | 8 | 8 | 8 | 8 | 14 | 10 | 10 | 10 | 10 | 16 | 11 | 11 | 11 | 11 | 17 | 14 | 14 |  |  | 17 | 12 | 12 | 12 |  | 17 | 11 | 11 | 11 | 11 | 17 | 17 |  |  |  | 17 | 14 | 14 |  |  | 17 | 12 | 12 | 12 |  | 17 | 11 | 11 | 11 | 11 | 17 | 17 |  |  |  | 17 | 14 | 14 |  |  | 17 | 14 | 14 |  |  | 17 | 12 | 12 | 12 |  | 17 | 12 | 12 | 12 |  | 17 | 12 | 12 | 12 |  | 17 | 11 | 11 | 11 | 11 | 17 | 11 | 11 | 11 | 11 | 17 | 11 | 11 | 11 | 11 | 17 | 11 | 11 | 11 | 11 | 17 | 11 | 11 |  |  | 14 | 14 | 14 |  |  | 17 | 7 | 7 | 7 |  | 12 | 10 | 10 | 10 |  | 15 | 12 | 12 | 12 |  | 17 | 5 | 5 | 5 | 5 | 11 | 8 | 8 | 8 | 8 | 14 | 10 | 10 | 10 | 10 | 16 | 11 | 11 | 11 | 11 | 17 | 14 | 14 |  |  | 17 | 12 | 12 | 12 |  | 17 | 11 | 11 | 11 | 11 | 17 | -99 |  |  |  | -99 | -99 | -99 |  |  | -96 | -99 | -99 | -99 |  | -94 | -99 | -99 | -99 | -99 | -93 | -99 |  |  |  | -99 | -99 | -99 |  |  | -96 | -99 | -99 |  |  | -96 | -99 | -99 | -99 |  | -94 | -99 | -99 | -99 |  | -94 | -99 | -99 | -99 |  | -94 | -99 | -99 | -99 | -99 | -93 | -99 | -99 | -99 | -99 | -93 | -99 | -99 | -99 | -99 | -93 | -99 | -99 | -99 | -99 | -93 | -99 | -99 |  |  | -96 | -99 | -99 |  |  | -96 | -99 | -99 | -99 |  | -94 | -99 | -99 | -99 |  | -94 | -99 | -99 | -99 |  | -94 | -99 | -99 | -99 | -99 | -93 | -99 | -99 | -99 | -99 | -93 | -99 | -99 | -99 | -99 | -93 | -99 | -99 | -99 | -99 | -93 | -99 | -99 |  |  | -96 | -99 | -99 | -99 |  | -94 | -99 | -99 | -99 | -99 | -93
| 5680 | 136 | 17 |  |  |  | 17 | 14 | 14 |  |  | 17 | 12 | 12 | 12 |  | 17 | 11 | 11 | 11 | 11 | 17 | 11 | 11 |  |  | 14 | 7 | 7 | 7 |  | 12 | 5 | 5 | 5 | 5 | 11 | 17 |  |  |  | 17 | 14 | 14 |  |  | 17 | 14 | 14 |  |  | 17 | 12 | 12 | 12 |  | 17 | 12 | 12 | 12 |  | 17 | 12 | 12 | 12 |  | 17 | 11 | 11 | 11 | 11 | 17 | 11 | 11 | 11 | 11 | 17 | 11 | 11 | 11 | 11 | 17 | 11 | 11 | 11 | 11 | 17 | 11 | 11 |  |  | 14 | 14 | 14 |  |  | 17 | 7 | 7 | 7 |  | 12 | 10 | 10 | 10 |  | 15 | 12 | 12 | 12 |  | 17 | 5 | 5 | 5 | 5 | 11 | 8 | 8 | 8 | 8 | 14 | 10 | 10 | 10 | 10 | 16 | 11 | 11 | 11 | 11 | 17 | 14 | 14 |  |  | 17 | 12 | 12 | 12 |  | 17 | 11 | 11 | 11 | 11 | 17 | 17 |  |  |  | 17 | 14 | 14 |  |  | 17 | 12 | 12 | 12 |  | 17 | 11 | 11 | 11 | 11 | 17 | 17 |  |  |  | 17 | 14 | 14 |  |  | 17 | 14 | 14 |  |  | 17 | 12 | 12 | 12 |  | 17 | 12 | 12 | 12 |  | 17 | 12 | 12 | 12 |  | 17 | 11 | 11 | 11 | 11 | 17 | 11 | 11 | 11 | 11 | 17 | 11 | 11 | 11 | 11 | 17 | 11 | 11 | 11 | 11 | 17 | 11 | 11 |  |  | 14 | 14 | 14 |  |  | 17 | 7 | 7 | 7 |  | 12 | 10 | 10 | 10 |  | 15 | 12 | 12 | 12 |  | 17 | 5 | 5 | 5 | 5 | 11 | 8 | 8 | 8 | 8 | 14 | 10 | 10 | 10 | 10 | 16 | 11 | 11 | 11 | 11 | 17 | 14 | 14 |  |  | 17 | 12 | 12 | 12 |  | 17 | 11 | 11 | 11 | 11 | 17 | 17 |  |  |  | 17 | 14 | 14 |  |  | 17 | 12 | 12 | 12 |  | 17 | 11 | 11 | 11 | 11 | 17 | 17 |  |  |  | 17 | 14 | 14 |  |  | 17 | 14 | 14 |  |  | 17 | 12 | 12 | 12 |  | 17 | 12 | 12 | 12 |  | 17 | 12 | 12 | 12 |  | 17 | 11 | 11 | 11 | 11 | 17 | 11 | 11 | 11 | 11 | 17 | 11 | 11 | 11 | 11 | 17 | 11 | 11 | 11 | 11 | 17 | 11 | 11 |  |  | 14 | 14 | 14 |  |  | 17 | 7 | 7 | 7 |  | 12 | 10 | 10 | 10 |  | 15 | 12 | 12 | 12 |  | 17 | 5 | 5 | 5 | 5 | 11 | 8 | 8 | 8 | 8 | 14 | 10 | 10 | 10 | 10 | 16 | 11 | 11 | 11 | 11 | 17 | 14 | 14 |  |  | 17 | 12 | 12 | 12 |  | 17 | 11 | 11 | 11 | 11 | 17 | -99 |  |  |  | -99 | -99 | -99 |  |  | -96 | -99 | -99 | -99 |  | -94 | -99 | -99 | -99 | -99 | -93 | -99 |  |  |  | -99 | -99 | -99 |  |  | -96 | -99 | -99 |  |  | -96 | -99 | -99 | -99 |  | -94 | -99 | -99 | -99 |  | -94 | -99 | -99 | -99 |  | -94 | -99 | -99 | -99 | -99 | -93 | -99 | -99 | -99 | -99 | -93 | -99 | -99 | -99 | -99 | -93 | -99 | -99 | -99 | -99 | -93 | -99 | -99 |  |  | -96 | -99 | -99 |  |  | -96 | -99 | -99 | -99 |  | -94 | -99 | -99 | -99 |  | -94 | -99 | -99 | -99 |  | -94 | -99 | -99 | -99 | -99 | -93 | -99 | -99 | -99 | -99 | -93 | -99 | -99 | -99 | -99 | -93 | -99 | -99 | -99 | -99 | -93 | -99 | -99 |  |  | -96 | -99 | -99 | -99 |  | -94 | -99 | -99 | -99 | -99 | -93
| 5700 | 140 | 17 |  |  |  | 17 | 14 | 14 |  |  | 17 | 12 | 12 | 12 |  | 17 | 11 | 11 | 11 | 11 | 17 | 11 | 11 |  |  | 14 | 7 | 7 | 7 |  | 12 | 5 | 5 | 5 | 5 | 11 | 17 |  |  |  | 17 | 14 | 14 |  |  | 17 | 14 | 14 |  |  | 17 | 12 | 12 | 12 |  | 17 | 12 | 12 | 12 |  | 17 | 12 | 12 | 12 |  | 17 | 11 | 11 | 11 | 11 | 17 | 11 | 11 | 11 | 11 | 17 | 11 | 11 | 11 | 11 | 17 | 11 | 11 | 11 | 11 | 17 | 11 | 11 |  |  | 14 | 14 | 14 |  |  | 17 | 7 | 7 | 7 |  | 12 | 10 | 10 | 10 |  | 15 | 12 | 12 | 12 |  | 17 | 5 | 5 | 5 | 5 | 11 | 8 | 8 | 8 | 8 | 14 | 10 | 10 | 10 | 10 | 16 | 11 | 11 | 11 | 11 | 17 | 14 | 14 |  |  | 17 | 12 | 12 | 12 |  | 17 | 11 | 11 | 11 | 11 | 17 | 17 |  |  |  | 17 | 14 | 14 |  |  | 17 | 12 | 12 | 12 |  | 17 | 11 | 11 | 11 | 11 | 17 | 17 |  |  |  | 17 | 14 | 14 |  |  | 17 | 14 | 14 |  |  | 17 | 12 | 12 | 12 |  | 17 | 12 | 12 | 12 |  | 17 | 12 | 12 | 12 |  | 17 | 11 | 11 | 11 | 11 | 17 | 11 | 11 | 11 | 11 | 17 | 11 | 11 | 11 | 11 | 17 | 11 | 11 | 11 | 11 | 17 | 11 | 11 |  |  | 14 | 14 | 14 |  |  | 17 | 7 | 7 | 7 |  | 12 | 10 | 10 | 10 |  | 15 | 12 | 12 | 12 |  | 17 | 5 | 5 | 5 | 5 | 11 | 8 | 8 | 8 | 8 | 14 | 10 | 10 | 10 | 10 | 16 | 11 | 11 | 11 | 11 | 17 | 14 | 14 |  |  | 17 | 12 | 12 | 12 |  | 17 | 11 | 11 | 11 | 11 | 17 | 17 |  |  |  | 17 | 14 | 14 |  |  | 17 | 12 | 12 | 12 |  | 17 | 11 | 11 | 11 | 11 | 17 | 17 |  |  |  | 17 | 14 | 14 |  |  | 17 | 14 | 14 |  |  | 17 | 12 | 12 | 12 |  | 17 | 12 | 12 | 12 |  | 17 | 12 | 12 | 12 |  | 17 | 11 | 11 | 11 | 11 | 17 | 11 | 11 | 11 | 11 | 17 | 11 | 11 | 11 | 11 | 17 | 11 | 11 | 11 | 11 | 17 | 11 | 11 |  |  | 14 | 14 | 14 |  |  | 17 | 7 | 7 | 7 |  | 12 | 10 | 10 | 10 |  | 15 | 12 | 12 | 12 |  | 17 | 5 | 5 | 5 | 5 | 11 | 8 | 8 | 8 | 8 | 14 | 10 | 10 | 10 | 10 | 16 | 11 | 11 | 11 | 11 | 17 | 14 | 14 |  |  | 17 | 12 | 12 | 12 |  | 17 | 11 | 11 | 11 | 11 | 17 | -99 |  |  |  | -99 | -99 | -99 |  |  | -96 | -99 | -99 | -99 |  | -94 | -99 | -99 | -99 | -99 | -93 | -99 |  |  |  | -99 | -99 | -99 |  |  | -96 | -99 | -99 |  |  | -96 | -99 | -99 | -99 |  | -94 | -99 | -99 | -99 |  | -94 | -99 | -99 | -99 |  | -94 | -99 | -99 | -99 | -99 | -93 | -99 | -99 | -99 | -99 | -93 | -99 | -99 | -99 | -99 | -93 | -99 | -99 | -99 | -99 | -93 | -99 | -99 |  |  | -96 | -99 | -99 |  |  | -96 | -99 | -99 | -99 |  | -94 | -99 | -99 | -99 |  | -94 | -99 | -99 | -99 |  | -94 | -99 | -99 | -99 | -99 | -93 | -99 | -99 | -99 | -99 | -93 | -99 | -99 | -99 | -99 | -93 | -99 | -99 | -99 | -99 | -93 | -99 | -99 |  |  | -96 | -99 | -99 | -99 |  | -94 | -99 | -99 | -99 | -99 | -93
| 5720 | 144 | 17 |  |  |  | 17 | 14 | 14 |  |  | 17 | 12 | 12 | 12 |  | 17 | 11 | 11 | 11 | 11 | 17 | 11 | 11 |  |  | 14 | 7 | 7 | 7 |  | 12 | 5 | 5 | 5 | 5 | 11 | 17 |  |  |  | 17 | 14 | 14 |  |  | 17 | 14 | 14 |  |  | 17 | 12 | 12 | 12 |  | 17 | 12 | 12 | 12 |  | 17 | 12 | 12 | 12 |  | 17 | 11 | 11 | 11 | 11 | 17 | 11 | 11 | 11 | 11 | 17 | 11 | 11 | 11 | 11 | 17 | 11 | 11 | 11 | 11 | 17 | 11 | 11 |  |  | 14 | 14 | 14 |  |  | 17 | 7 | 7 | 7 |  | 12 | 10 | 10 | 10 |  | 15 | 12 | 12 | 12 |  | 17 | 5 | 5 | 5 | 5 | 11 | 8 | 8 | 8 | 8 | 14 | 10 | 10 | 10 | 10 | 16 | 11 | 11 | 11 | 11 | 17 | 14 | 14 |  |  | 17 | 12 | 12 | 12 |  | 17 | 11 | 11 | 11 | 11 | 17 | 17 |  |  |  | 17 | 14 | 14 |  |  | 17 | 12 | 12 | 12 |  | 17 | 11 | 11 | 11 | 11 | 17 | 17 |  |  |  | 17 | 14 | 14 |  |  | 17 | 14 | 14 |  |  | 17 | 12 | 12 | 12 |  | 17 | 12 | 12 | 12 |  | 17 | 12 | 12 | 12 |  | 17 | 11 | 11 | 11 | 11 | 17 | 11 | 11 | 11 | 11 | 17 | 11 | 11 | 11 | 11 | 17 | 11 | 11 | 11 | 11 | 17 | 11 | 11 |  |  | 14 | 14 | 14 |  |  | 17 | 7 | 7 | 7 |  | 12 | 10 | 10 | 10 |  | 15 | 12 | 12 | 12 |  | 17 | 5 | 5 | 5 | 5 | 11 | 8 | 8 | 8 | 8 | 14 | 10 | 10 | 10 | 10 | 16 | 11 | 11 | 11 | 11 | 17 | 14 | 14 |  |  | 17 | 12 | 12 | 12 |  | 17 | 11 | 11 | 11 | 11 | 17 | 17 |  |  |  | 17 | 14 | 14 |  |  | 17 | 12 | 12 | 12 |  | 17 | 11 | 11 | 11 | 11 | 17 | 17 |  |  |  | 17 | 14 | 14 |  |  | 17 | 14 | 14 |  |  | 17 | 12 | 12 | 12 |  | 17 | 12 | 12 | 12 |  | 17 | 12 | 12 | 12 |  | 17 | 11 | 11 | 11 | 11 | 17 | 11 | 11 | 11 | 11 | 17 | 11 | 11 | 11 | 11 | 17 | 11 | 11 | 11 | 11 | 17 | 11 | 11 |  |  | 14 | 14 | 14 |  |  | 17 | 7 | 7 | 7 |  | 12 | 10 | 10 | 10 |  | 15 | 12 | 12 | 12 |  | 17 | 5 | 5 | 5 | 5 | 11 | 8 | 8 | 8 | 8 | 14 | 10 | 10 | 10 | 10 | 16 | 11 | 11 | 11 | 11 | 17 | 14 | 14 |  |  | 17 | 12 | 12 | 12 |  | 17 | 11 | 11 | 11 | 11 | 17 | -99 |  |  |  | -99 | -99 | -99 |  |  | -96 | -99 | -99 | -99 |  | -94 | -99 | -99 | -99 | -99 | -93 | -99 |  |  |  | -99 | -99 | -99 |  |  | -96 | -99 | -99 |  |  | -96 | -99 | -99 | -99 |  | -94 | -99 | -99 | -99 |  | -94 | -99 | -99 | -99 |  | -94 | -99 | -99 | -99 | -99 | -93 | -99 | -99 | -99 | -99 | -93 | -99 | -99 | -99 | -99 | -93 | -99 | -99 | -99 | -99 | -93 | -99 | -99 |  |  | -96 | -99 | -99 |  |  | -96 | -99 | -99 | -99 |  | -94 | -99 | -99 | -99 |  | -94 | -99 | -99 | -99 |  | -94 | -99 | -99 | -99 | -99 | -93 | -99 | -99 | -99 | -99 | -93 | -99 | -99 | -99 | -99 | -93 | -99 | -99 | -99 | -99 | -93 | -99 | -99 |  |  | -96 | -99 | -99 | -99 |  | -94 | -99 | -99 | -99 | -99 | -93
UNII-3 | 5745 | 149 | 17 |  |  |  | 17 | 14 | 14 |  |  | 17 | 12 | 12 | 12 |  | 17 | 11 | 11 | 11 | 11 | 17 | 11 | 11 |  |  | 14 | 7 | 7 | 7 |  | 12 | 5 | 5 | 5 | 5 | 11 | 17 |  |  |  | 17 | 14 | 14 |  |  | 17 | 14 | 14 |  |  | 17 | 12 | 12 | 12 |  | 17 | 12 | 12 | 12 |  | 17 | 12 | 12 | 12 |  | 17 | 11 | 11 | 11 | 11 | 17 | 11 | 11 | 11 | 11 | 17 | 11 | 11 | 11 | 11 | 17 | 11 | 11 | 11 | 11 | 17 | 11 | 11 |  |  | 14 | 14 | 14 |  |  | 17 | 7 | 7 | 7 |  | 12 | 10 | 10 | 10 |  | 15 | 12 | 12 | 12 |  | 17 | 5 | 5 | 5 | 5 | 11 | 8 | 8 | 8 | 8 | 14 | 10 | 10 | 10 | 10 | 16 | 11 | 11 | 11 | 11 | 17 | 14 | 14 |  |  | 17 | 12 | 12 | 12 |  | 17 | 11 | 11 | 11 | 11 | 17 | 17 |  |  |  | 17 | 14 | 14 |  |  | 17 | 12 | 12 | 12 |  | 17 | 11 | 11 | 11 | 11 | 17 | 17 |  |  |  | 17 | 14 | 14 |  |  | 17 | 14 | 14 |  |  | 17 | 12 | 12 | 12 |  | 17 | 12 | 12 | 12 |  | 17 | 12 | 12 | 12 |  | 17 | 11 | 11 | 11 | 11 | 17 | 11 | 11 | 11 | 11 | 17 | 11 | 11 | 11 | 11 | 17 | 11 | 11 | 11 | 11 | 17 | 11 | 11 |  |  | 14 | 14 | 14 |  |  | 17 | 7 | 7 | 7 |  | 12 | 10 | 10 | 10 |  | 15 | 12 | 12 | 12 |  | 17 | 5 | 5 | 5 | 5 | 11 | 8 | 8 | 8 | 8 | 14 | 10 | 10 | 10 | 10 | 16 | 11 | 11 | 11 | 11 | 17 | 14 | 14 |  |  | 17 | 12 | 12 | 12 |  | 17 | 11 | 11 | 11 | 11 | 17 | 17 |  |  |  | 17 | 14 | 14 |  |  | 17 | 12 | 12 | 12 |  | 17 | 11 | 11 | 11 | 11 | 17 | 17 |  |  |  | 17 | 14 | 14 |  |  | 17 | 14 | 14 |  |  | 17 | 12 | 12 | 12 |  | 17 | 12 | 12 | 12 |  | 17 | 12 | 12 | 12 |  | 17 | 11 | 11 | 11 | 11 | 17 | 11 | 11 | 11 | 11 | 17 | 11 | 11 | 11 | 11 | 17 | 11 | 11 | 11 | 11 | 17 | 11 | 11 |  |  | 14 | 14 | 14 |  |  | 17 | 7 | 7 | 7 |  | 12 | 10 | 10 | 10 |  | 15 | 12 | 12 | 12 |  | 17 | 5 | 5 | 5 | 5 | 11 | 8 | 8 | 8 | 8 | 14 | 10 | 10 | 10 | 10 | 16 | 11 | 11 | 11 | 11 | 17 | 14 | 14 |  |  | 17 | 12 | 12 | 12 |  | 17 | 11 | 11 | 11 | 11 | 17 | -99 |  |  |  | -99 | -99 | -99 |  |  | -96 | -99 | -99 | -99 |  | -94 | -99 | -99 | -99 | -99 | -93 | -99 |  |  |  | -99 | -99 | -99 |  |  | -96 | -99 | -99 |  |  | -96 | -99 | -99 | -99 |  | -94 | -99 | -99 | -99 |  | -94 | -99 | -99 | -99 |  | -94 | -99 | -99 | -99 | -99 | -93 | -99 | -99 | -99 | -99 | -93 | -99 | -99 | -99 | -99 | -93 | -99 | -99 | -99 | -99 | -93 | -99 | -99 |  |  | -96 | -99 | -99 |  |  | -96 | -99 | -99 | -99 |  | -94 | -99 | -99 | -99 |  | -94 | -99 | -99 | -99 |  | -94 | -99 | -99 | -99 | -99 | -93 | -99 | -99 | -99 | -99 | -93 | -99 | -99 | -99 | -99 | -93 | -99 | -99 | -99 | -99 | -93 | -99 | -99 |  |  | -96 | -99 | -99 | -99 |  | -94 | -99 | -99 | -99 | -99 | -93
| 5765 | 153 | 17 |  |  |  | 17 | 14 | 14 |  |  | 17 | 12 | 12 | 12 |  | 17 | 11 | 11 | 11 | 11 | 17 | 11 | 11 |  |  | 14 | 7 | 7 | 7 |  | 12 | 5 | 5 | 5 | 5 | 11 | 17 |  |  |  | 17 | 14 | 14 |  |  | 17 | 14 | 14 |  |  | 17 | 12 | 12 | 12 |  | 17 | 12 | 12 | 12 |  | 17 | 12 | 12 | 12 |  | 17 | 11 | 11 | 11 | 11 | 17 | 11 | 11 | 11 | 11 | 17 | 11 | 11 | 11 | 11 | 17 | 11 | 11 | 11 | 11 | 17 | 11 | 11 |  |  | 14 | 14 | 14 |  |  | 17 | 7 | 7 | 7 |  | 12 | 10 | 10 | 10 |  | 15 | 12 | 12 | 12 |  | 17 | 5 | 5 | 5 | 5 | 11 | 8 | 8 | 8 | 8 | 14 | 10 | 10 | 10 | 10 | 16 | 11 | 11 | 11 | 11 | 17 | 14 | 14 |  |  | 17 | 12 | 12 | 12 |  | 17 | 11 | 11 | 11 | 11 | 17 | 17 |  |  |  | 17 | 14 | 14 |  |  | 17 | 12 | 12 | 12 |  | 17 | 11 | 11 | 11 | 11 | 17 | 17 |  |  |  | 17 | 14 | 14 |  |  | 17 | 14 | 14 |  |  | 17 | 12 | 12 | 12 |  | 17 | 12 | 12 | 12 |  | 17 | 12 | 12 | 12 |  | 17 | 11 | 11 | 11 | 11 | 17 | 11 | 11 | 11 | 11 | 17 | 11 | 11 | 11 | 11 | 17 | 11 | 11 | 11 | 11 | 17 | 11 | 11 |  |  | 14 | 14 | 14 |  |  | 17 | 7 | 7 | 7 |  | 12 | 10 | 10 | 10 |  | 15 | 12 | 12 | 12 |  | 17 | 5 | 5 | 5 | 5 | 11 | 8 | 8 | 8 | 8 | 14 | 10 | 10 | 10 | 10 | 16 | 11 | 11 | 11 | 11 | 17 | 14 | 14 |  |  | 17 | 12 | 12 | 12 |  | 17 | 11 | 11 | 11 | 11 | 17 | 17 |  |  |  | 17 | 14 | 14 |  |  | 17 | 12 | 12 | 12 |  | 17 | 11 | 11 | 11 | 11 | 17 | 17 |  |  |  | 17 | 14 | 14 |  |  | 17 | 14 | 14 |  |  | 17 | 12 | 12 | 12 |  | 17 | 12 | 12 | 12 |  | 17 | 12 | 12 | 12 |  | 17 | 11 | 11 | 11 | 11 | 17 | 11 | 11 | 11 | 11 | 17 | 11 | 11 | 11 | 11 | 17 | 11 | 11 | 11 | 11 | 17 | 11 | 11 |  |  | 14 | 14 | 14 |  |  | 17 | 7 | 7 | 7 |  | 12 | 10 | 10 | 10 |  | 15 | 12 | 12 | 12 |  | 17 | 5 | 5 | 5 | 5 | 11 | 8 | 8 | 8 | 8 | 14 | 10 | 10 | 10 | 10 | 16 | 11 | 11 | 11 | 11 | 17 | 14 | 14 |  |  | 17 | 12 | 12 | 12 |  | 17 | 11 | 11 | 11 | 11 | 17 | -99 |  |  |  | -99 | -99 | -99 |  |  | -96 | -99 | -99 | -99 |  | -94 | -99 | -99 | -99 | -99 | -93 | -99 |  |  |  | -99 | -99 | -99 |  |  | -96 | -99 | -99 |  |  | -96 | -99 | -99 | -99 |  | -94 | -99 | -99 | -99 |  | -94 | -99 | -99 | -99 |  | -94 | -99 | -99 | -99 | -99 | -93 | -99 | -99 | -99 | -99 | -93 | -99 | -99 | -99 | -99 | -93 | -99 | -99 | -99 | -99 | -93 | -99 | -99 |  |  | -96 | -99 | -99 |  |  | -96 | -99 | -99 | -99 |  | -94 | -99 | -99 | -99 |  | -94 | -99 | -99 | -99 |  | -94 | -99 | -99 | -99 | -99 | -93 | -99 | -99 | -99 | -99 | -93 | -99 | -99 | -99 | -99 | -93 | -99 | -99 | -99 | -99 | -93 | -99 | -99 |  |  | -96 | -99 | -99 | -99 |  | -94 | -99 | -99 | -99 | -99 | -93
| 5785 | 157 | 17 |  |  |  | 17 | 14 | 14 |  |  | 17 | 12 | 12 | 12 |  | 17 | 11 | 11 | 11 | 11 | 17 | 11 | 11 |  |  | 14 | 7 | 7 | 7 |  | 12 | 5 | 5 | 5 | 5 | 11 | 17 |  |  |  | 17 | 14 | 14 |  |  | 17 | 14 | 14 |  |  | 17 | 12 | 12 | 12 |  | 17 | 12 | 12 | 12 |  | 17 | 12 | 12 | 12 |  | 17 | 11 | 11 | 11 | 11 | 17 | 11 | 11 | 11 | 11 | 17 | 11 | 11 | 11 | 11 | 17 | 11 | 11 | 11 | 11 | 17 | 11 | 11 |  |  | 14 | 14 | 14 |  |  | 17 | 7 | 7 | 7 |  | 12 | 10 | 10 | 10 |  | 15 | 12 | 12 | 12 |  | 17 | 5 | 5 | 5 | 5 | 11 | 8 | 8 | 8 | 8 | 14 | 10 | 10 | 10 | 10 | 16 | 11 | 11 | 11 | 11 | 17 | 14 | 14 |  |  | 17 | 12 | 12 | 12 |  | 17 | 11 | 11 | 11 | 11 | 17 | 17 |  |  |  | 17 | 14 | 14 |  |  | 17 | 12 | 12 | 12 |  | 17 | 11 | 11 | 11 | 11 | 17 | 17 |  |  |  | 17 | 14 | 14 |  |  | 17 | 14 | 14 |  |  | 17 | 12 | 12 | 12 |  | 17 | 12 | 12 | 12 |  | 17 | 12 | 12 | 12 |  | 17 | 11 | 11 | 11 | 11 | 17 | 11 | 11 | 11 | 11 | 17 | 11 | 11 | 11 | 11 | 17 | 11 | 11 | 11 | 11 | 17 | 11 | 11 |  |  | 14 | 14 | 14 |  |  | 17 | 7 | 7 | 7 |  | 12 | 10 | 10 | 10 |  | 15 | 12 | 12 | 12 |  | 17 | 5 | 5 | 5 | 5 | 11 | 8 | 8 | 8 | 8 | 14 | 10 | 10 | 10 | 10 | 16 | 11 | 11 | 11 | 11 | 17 | 14 | 14 |  |  | 17 | 12 | 12 | 12 |  | 17 | 11 | 11 | 11 | 11 | 17 | 17 |  |  |  | 17 | 14 | 14 |  |  | 17 | 12 | 12 | 12 |  | 17 | 11 | 11 | 11 | 11 | 17 | 17 |  |  |  | 17 | 14 | 14 |  |  | 17 | 14 | 14 |  |  | 17 | 12 | 12 | 12 |  | 17 | 12 | 12 | 12 |  | 17 | 12 | 12 | 12 |  | 17 | 11 | 11 | 11 | 11 | 17 | 11 | 11 | 11 | 11 | 17 | 11 | 11 | 11 | 11 | 17 | 11 | 11 | 11 | 11 | 17 | 11 | 11 |  |  | 14 | 14 | 14 |  |  | 17 | 7 | 7 | 7 |  | 12 | 10 | 10 | 10 |  | 15 | 12 | 12 | 12 |  | 17 | 5 | 5 | 5 | 5 | 11 | 8 | 8 | 8 | 8 | 14 | 10 | 10 | 10 | 10 | 16 | 11 | 11 | 11 | 11 | 17 | 14 | 14 |  |  | 17 | 12 | 12 | 12 |  | 17 | 11 | 11 | 11 | 11 | 17 | -99 |  |  |  | -99 | -99 | -99 |  |  | -96 | -99 | -99 | -99 |  | -94 | -99 | -99 | -99 | -99 | -93 | -99 |  |  |  | -99 | -99 | -99 |  |  | -96 | -99 | -99 |  |  | -96 | -99 | -99 | -99 |  | -94 | -99 | -99 | -99 |  | -94 | -99 | -99 | -99 |  | -94 | -99 | -99 | -99 | -99 | -93 | -99 | -99 | -99 | -99 | -93 | -99 | -99 | -99 | -99 | -93 | -99 | -99 | -99 | -99 | -93 | -99 | -99 |  |  | -96 | -99 | -99 |  |  | -96 | -99 | -99 | -99 |  | -94 | -99 | -99 | -99 |  | -94 | -99 | -99 | -99 |  | -94 | -99 | -99 | -99 | -99 | -93 | -99 | -99 | -99 | -99 | -93 | -99 | -99 | -99 | -99 | -93 | -99 | -99 | -99 | -99 | -93 | -99 | -99 |  |  | -96 | -99 | -99 | -99 |  | -94 | -99 | -99 | -99 | -99 | -93
| 5805 | 161 | 17 |  |  |  | 17 | 14 | 14 |  |  | 17 | 12 | 12 | 12 |  | 17 | 11 | 11 | 11 | 11 | 17 | 11 | 11 |  |  | 14 | 7 | 7 | 7 |  | 12 | 5 | 5 | 5 | 5 | 11 | 17 |  |  |  | 17 | 14 | 14 |  |  | 17 | 14 | 14 |  |  | 17 | 12 | 12 | 12 |  | 17 | 12 | 12 | 12 |  | 17 | 12 | 12 | 12 |  | 17 | 11 | 11 | 11 | 11 | 17 | 11 | 11 | 11 | 11 | 17 | 11 | 11 | 11 | 11 | 17 | 11 | 11 | 11 | 11 | 17 | 11 | 11 |  |  | 14 | 14 | 14 |  |  | 17 | 7 | 7 | 7 |  | 12 | 10 | 10 | 10 |  | 15 | 12 | 12 | 12 |  | 17 | 5 | 5 | 5 | 5 | 11 | 8 | 8 | 8 | 8 | 14 | 10 | 10 | 10 | 10 | 16 | 11 | 11 | 11 | 11 | 17 | 14 | 14 |  |  | 17 | 12 | 12 | 12 |  | 17 | 11 | 11 | 11 | 11 | 17 | 17 |  |  |  | 17 | 14 | 14 |  |  | 17 | 12 | 12 | 12 |  | 17 | 11 | 11 | 11 | 11 | 17 | 17 |  |  |  | 17 | 14 | 14 |  |  | 17 | 14 | 14 |  |  | 17 | 12 | 12 | 12 |  | 17 | 12 | 12 | 12 |  | 17 | 12 | 12 | 12 |  | 17 | 11 | 11 | 11 | 11 | 17 | 11 | 11 | 11 | 11 | 17 | 11 | 11 | 11 | 11 | 17 | 11 | 11 | 11 | 11 | 17 | 11 | 11 |  |  | 14 | 14 | 14 |  |  | 17 | 7 | 7 | 7 |  | 12 | 10 | 10 | 10 |  | 15 | 12 | 12 | 12 |  | 17 | 5 | 5 | 5 | 5 | 11 | 8 | 8 | 8 | 8 | 14 | 10 | 10 | 10 | 10 | 16 | 11 | 11 | 11 | 11 | 17 | 14 | 14 |  |  | 17 | 12 | 12 | 12 |  | 17 | 11 | 11 | 11 | 11 | 17 | 17 |  |  |  | 17 | 14 | 14 |  |  | 17 | 12 | 12 | 12 |  | 17 | 11 | 11 | 11 | 11 | 17 | 17 |  |  |  | 17 | 14 | 14 |  |  | 17 | 14 | 14 |  |  | 17 | 12 | 12 | 12 |  | 17 | 12 | 12 | 12 |  | 17 | 12 | 12 | 12 |  | 17 | 11 | 11 | 11 | 11 | 17 | 11 | 11 | 11 | 11 | 17 | 11 | 11 | 11 | 11 | 17 | 11 | 11 | 11 | 11 | 17 | 11 | 11 |  |  | 14 | 14 | 14 |  |  | 17 | 7 | 7 | 7 |  | 12 | 10 | 10 | 10 |  | 15 | 12 | 12 | 12 |  | 17 | 5 | 5 | 5 | 5 | 11 | 8 | 8 | 8 | 8 | 14 | 10 | 10 | 10 | 10 | 16 | 11 | 11 | 11 | 11 | 17 | 14 | 14 |  |  | 17 | 12 | 12 | 12 |  | 17 | 11 | 11 | 11 | 11 | 17 | -99 |  |  |  | -99 | -99 | -99 |  |  | -96 | -99 | -99 | -99 |  | -94 | -99 | -99 | -99 | -99 | -93 | -99 |  |  |  | -99 | -99 | -99 |  |  | -96 | -99 | -99 |  |  | -96 | -99 | -99 | -99 |  | -94 | -99 | -99 | -99 |  | -94 | -99 | -99 | -99 |  | -94 | -99 | -99 | -99 | -99 | -93 | -99 | -99 | -99 | -99 | -93 | -99 | -99 | -99 | -99 | -93 | -99 | -99 | -99 | -99 | -93 | -99 | -99 |  |  | -96 | -99 | -99 |  |  | -96 | -99 | -99 | -99 |  | -94 | -99 | -99 | -99 |  | -94 | -99 | -99 | -99 |  | -94 | -99 | -99 | -99 | -99 | -93 | -99 | -99 | -99 | -99 | -93 | -99 | -99 | -99 | -99 | -93 | -99 | -99 | -99 | -99 | -93 | -99 | -99 |  |  | -96 | -99 | -99 | -99 |  | -94 | -99 | -99 | -99 | -99 | -93
5.8 ISM | 5825 | 165 | 17 |  |  |  | 17 | 14 | 14 |  |  | 17 | 12 | 12 | 12 |  | 17 | 11 | 11 | 11 | 11 | 17 | 11 | 11 |  |  | 14 | 7 | 7 | 7 |  | 12 | 5 | 5 | 5 | 5 | 11 | 17 |  |  |  | 17 | 14 | 14 |  |  | 17 | 14 | 14 |  |  | 17 | 12 | 12 | 12 |  | 17 | 12 | 12 | 12 |  | 17 | 12 | 12 | 12 |  | 17 | 11 | 11 | 11 | 11 | 17 | 11 | 11 | 11 | 11 | 17 | 11 | 11 | 11 | 11 | 17 | 11 | 11 | 11 | 11 | 17 | 11 | 11 |  |  | 14 | 14 | 14 |  |  | 17 | 7 | 7 | 7 |  | 12 | 10 | 10 | 10 |  | 15 | 12 | 12 | 12 |  | 17 | 5 | 5 | 5 | 5 | 11 | 8 | 8 | 8 | 8 | 14 | 10 | 10 | 10 | 10 | 16 | 11 | 11 | 11 | 11 | 17 | 14 | 14 |  |  | 17 | 12 | 12 | 12 |  | 17 | 11 | 11 | 11 | 11 | 17 | -99 |  |  |  | -99 | -99 | -99 |  |  | -96 | -99 | -99 | -99 |  | -94 | -99 | -99 | -99 | -99 | -93 | -99 |  |  |  | -99 | -99 | -99 |  |  | -96 | -99 | -99 |  |  | -96 | -99 | -99 | -99 |  | -94 | -99 | -99 | -99 |  | -94 | -99 | -99 | -99 |  | -94 | -99 | -99 | -99 | -99 | -93 | -99 | -99 | -99 | -99 | -93 | -99 | -99 | -99 | -99 | -93 | -99 | -99 | -99 | -99 | -93 | -99 | -99 |  |  | -96 | -99 | -99 |  |  | -96 | -99 | -99 | -99 |  | -94 | -99 | -99 | -99 |  | -94 | -99 | -99 | -99 |  | -94 | -99 | -99 | -99 | -99 | -93 | -99 | -99 | -99 | -99 | -93 | -99 | -99 | -99 | -99 | -93 | -99 | -99 | -99 | -99 | -93 | -99 | -99 |  |  | -96 | -99 | -99 | -99 |  | -94 | -99 | -99 | -99 | -99 | -93 | -99 |  |  |  | -99 | -99 | -99 |  |  | -96 | -99 | -99 | -99 |  | -94 | -99 | -99 | -99 | -99 | -93 | -99 |  |  |  | -99 | -99 | -99 |  |  | -96 | -99 | -99 |  |  | -96 | -99 | -99 | -99 |  | -94 | -99 | -99 | -99 |  | -94 | -99 | -99 | -99 |  | -94 | -99 | -99 | -99 | -99 | -93 | -99 | -99 | -99 | -99 | -93 | -99 | -99 | -99 | -99 | -93 | -99 | -99 | -99 | -99 | -93 | -99 | -99 |  |  | -96 | -99 | -99 |  |  | -96 | -99 | -99 | -99 |  | -94 | -99 | -99 | -99 |  | -94 | -99 | -99 | -99 |  | -94 | -99 | -99 | -99 | -99 | -93 | -99 | -99 | -99 | -99 | -93 | -99 | -99 | -99 | -99 | -93 | -99 | -99 | -99 | -99 | -93 | -99 | -99 |  |  | -96 | -99 | -99 | -99 |  | -94 | -99 | -99 | -99 | -99 | -93 | -99 |  |  |  | -99 | -99 | -99 |  |  | -96 | -99 | -99 | -99 |  | -94 | -99 | -99 | -99 | -99 | -93 | -99 |  |  |  | -99 | -99 | -99 |  |  | -96 | -99 | -99 |  |  | -96 | -99 | -99 | -99 |  | -94 | -99 | -99 | -99 |  | -94 | -99 | -99 | -99 |  | -94 | -99 | -99 | -99 | -99 | -93 | -99 | -99 | -99 | -99 | -93 | -99 | -99 | -99 | -99 | -93 | -99 | -99 | -99 | -99 | -93 | -99 | -99 |  |  | -96 | -99 | -99 |  |  | -96 | -99 | -99 | -99 |  | -94 | -99 | -99 | -99 |  | -94 | -99 | -99 | -99 |  | -94 | -99 | -99 | -99 | -99 | -93 | -99 | -99 | -99 | -99 | -93 | -99 | -99 | -99 | -99 | -93 | -99 | -99 | -99 | -99 | -93 | -99 | -99 |  |  | -96 | -99 | -99 | -99 |  | -94 | -99 | -99 | -99 | -99 | -93
| 5845 | 169 | -99 |  |  |  | -99 | -99 | -99 |  |  | -96 | -99 | -99 | -99 |  | -94 | -99 | -99 | -99 | -99 | -93 | -99 | -99 |  |  | -96 | -99 | -99 | -99 |  | -94 | -99 | -99 | -99 | -99 | -93 | -99 |  |  |  | -99 | -99 | -99 |  |  | -96 | -99 | -99 |  |  | -96 | -99 | -99 | -99 |  | -94 | -99 | -99 | -99 |  | -94 | -99 | -99 | -99 |  | -94 | -99 | -99 | -99 | -99 | -93 | -99 | -99 | -99 | -99 | -93 | -99 | -99 | -99 | -99 | -93 | -99 | -99 | -99 | -99 | -93 | -99 | -99 |  |  | -96 | -99 | -99 |  |  | -96 | -99 | -99 | -99 |  | -94 | -99 | -99 | -99 |  | -94 | -99 | -99 | -99 |  | -94 | -99 | -99 | -99 | -99 | -93 | -99 | -99 | -99 | -99 | -93 | -99 | -99 | -99 | -99 | -93 | -99 | -99 | -99 | -99 | -93 | -99 | -99 |  |  | -96 | -99 | -99 | -99 |  | -94 | -99 | -99 | -99 | -99 | -93 | -99 |  |  |  | -99 | -99 | -99 |  |  | -96 | -99 | -99 | -99 |  | -94 | -99 | -99 | -99 | -99 | -93 | -99 |  |  |  | -99 | -99 | -99 |  |  | -96 | -99 | -99 |  |  | -96 | -99 | -99 | -99 |  | -94 | -99 | -99 | -99 |  | -94 | -99 | -99 | -99 |  | -94 | -99 | -99 | -99 | -99 | -93 | -99 | -99 | -99 | -99 | -93 | -99 | -99 | -99 | -99 | -93 | -99 | -99 | -99 | -99 | -93 | -99 | -99 |  |  | -96 | -99 | -99 |  |  | -96 | -99 | -99 | -99 |  | -94 | -99 | -99 | -99 |  | -94 | -99 | -99 | -99 |  | -94 | -99 | -99 | -99 | -99 | -93 | -99 | -99 | -99 | -99 | -93 | -99 | -99 | -99 | -99 | -93 | -99 | -99 | -99 | -99 | -93 | -99 | -99 |  |  | -96 | -99 | -99 | -99 |  | -94 | -99 | -99 | -99 | -99 | -93 | -99 |  |  |  | -99 | -99 | -99 |  |  | -96 | -99 | -99 | -99 |  | -94 | -99 | -99 | -99 | -99 | -93 | -99 |  |  |  | -99 | -99 | -99 |  |  | -96 | -99 | -99 |  |  | -96 | -99 | -99 | -99 |  | -94 | -99 | -99 | -99 |  | -94 | -99 | -99 | -99 |  | -94 | -99 | -99 | -99 | -99 | -93 | -99 | -99 | -99 | -99 | -93 | -99 | -99 | -99 | -99 | -93 | -99 | -99 | -99 | -99 | -93 | -99 | -99 |  |  | -96 | -99 | -99 |  |  | -96 | -99 | -99 | -99 |  | -94 | -99 | -99 | -99 |  | -94 | -99 | -99 | -99 |  | -94 | -99 | -99 | -99 | -99 | -93 | -99 | -99 | -99 | -99 | -93 | -99 | -99 | -99 | -99 | -93 | -99 | -99 | -99 | -99 | -93 | -99 | -99 |  |  | -96 | -99 | -99 | -99 |  | -94 | -99 | -99 | -99 | -99 | -93 | -99 |  |  |  | -99 | -99 | -99 |  |  | -96 | -99 | -99 | -99 |  | -94 | -99 | -99 | -99 | -99 | -93 | -99 |  |  |  | -99 | -99 | -99 |  |  | -96 | -99 | -99 |  |  | -96 | -99 | -99 | -99 |  | -94 | -99 | -99 | -99 |  | -94 | -99 | -99 | -99 |  | -94 | -99 | -99 | -99 | -99 | -93 | -99 | -99 | -99 | -99 | -93 | -99 | -99 | -99 | -99 | -93 | -99 | -99 | -99 | -99 | -93 | -99 | -99 |  |  | -96 | -99 | -99 |  |  | -96 | -99 | -99 | -99 |  | -94 | -99 | -99 | -99 |  | -94 | -99 | -99 | -99 |  | -94 | -99 | -99 | -99 | -99 | -93 | -99 | -99 | -99 | -99 | -93 | -99 | -99 | -99 | -99 | -93 | -99 | -99 | -99 | -99 | -93 | -99 | -99 |  |  | -96 | -99 | -99 | -99 |  | -94 | -99 | -99 | -99 | -99 | -93
| 5865 | 173 | -99 |  |  |  | -99 | -99 | -99 |  |  | -96 | -99 | -99 | -99 |  | -94 | -99 | -99 | -99 | -99 | -93 | -99 | -99 |  |  | -96 | -99 | -99 | -99 |  | -94 | -99 | -99 | -99 | -99 | -93 | -99 |  |  |  | -99 | -99 | -99 |  |  | -96 | -99 | -99 |  |  | -96 | -99 | -99 | -99 |  | -94 | -99 | -99 | -99 |  | -94 | -99 | -99 | -99 |  | -94 | -99 | -99 | -99 | -99 | -93 | -99 | -99 | -99 | -99 | -93 | -99 | -99 | -99 | -99 | -93 | -99 | -99 | -99 | -99 | -93 | -99 | -99 |  |  | -96 | -99 | -99 |  |  | -96 | -99 | -99 | -99 |  | -94 | -99 | -99 | -99 |  | -94 | -99 | -99 | -99 |  | -94 | -99 | -99 | -99 | -99 | -93 | -99 | -99 | -99 | -99 | -93 | -99 | -99 | -99 | -99 | -93 | -99 | -99 | -99 | -99 | -93 | -99 | -99 |  |  | -96 | -99 | -99 | -99 |  | -94 | -99 | -99 | -99 | -99 | -93 | 0 |  |  |  | 0 | 0 | 0 |  |  | 0 | 0 | 0 | 0 |  | 0 | 0 | 0 | 0 | 0 | 0 | 0 |  |  |  | 0 | 0 | 0 |  |  | 0 | 0 | 0 |  |  | 0 | 0 | 0 | 0 |  | 0 | 0 | 0 | 0 |  | 0 | 0 | 0 | 0 |  | 0 | 0 | 0 | 0 | 0 | 0 | 0 | 0 | 0 | 0 | 0 | 0 | 0 | 0 | 0 | 0 | 0 | 0 | 0 | 0 | 0 | 0 | 0 |  |  | 0 | 0 | 0 |  |  | 0 | 0 | 0 | 0 |  | 0 | 0 | 0 | 0 |  | 0 | 0 | 0 | 0 |  | 0 | 0 | 0 | 0 | 0 | 0 | 0 | 0 | 0 | 0 | 0 | 0 | 0 | 0 | 0 | 0 | 0 | 0 | 0 | 0 | 0 | 0 | 0 |  |  | 0 | 0 | 0 | 0 |  | 0 | 0 | 0 | 0 | 0 | 0 | -99 |  |  |  | -99 | -99 | -99 |  |  | -96 | -99 | -99 | -99 |  | -94 | -99 | -99 | -99 | -99 | -93 | -99 |  |  |  | -99 | -99 | -99 |  |  | -96 | -99 | -99 |  |  | -96 | -99 | -99 | -99 |  | -94 | -99 | -99 | -99 |  | -94 | -99 | -99 | -99 |  | -94 | -99 | -99 | -99 | -99 | -93 | -99 | -99 | -99 | -99 | -93 | -99 | -99 | -99 | -99 | -93 | -99 | -99 | -99 | -99 | -93 | -99 | -99 |  |  | -96 | -99 | -99 |  |  | -96 | -99 | -99 | -99 |  | -94 | -99 | -99 | -99 |  | -94 | -99 | -99 | -99 |  | -94 | -99 | -99 | -99 | -99 | -93 | -99 | -99 | -99 | -99 | -93 | -99 | -99 | -99 | -99 | -93 | -99 | -99 | -99 | -99 | -93 | -99 | -99 |  |  | -96 | -99 | -99 | -99 |  | -94 | -99 | -99 | -99 | -99 | -93 | -99 |  |  |  | -99 | -99 | -99 |  |  | -96 | -99 | -99 | -99 |  | -94 | -99 | -99 | -99 | -99 | -93 | -99 |  |  |  | -99 | -99 | -99 |  |  | -96 | -99 | -99 |  |  | -96 | -99 | -99 | -99 |  | -94 | -99 | -99 | -99 |  | -94 | -99 | -99 | -99 |  | -94 | -99 | -99 | -99 | -99 | -93 | -99 | -99 | -99 | -99 | -93 | -99 | -99 | -99 | -99 | -93 | -99 | -99 | -99 | -99 | -93 | -99 | -99 |  |  | -96 | -99 | -99 |  |  | -96 | -99 | -99 | -99 |  | -94 | -99 | -99 | -99 |  | -94 | -99 | -99 | -99 |  | -94 | -99 | -99 | -99 | -99 | -93 | -99 | -99 | -99 | -99 | -93 | -99 | -99 | -99 | -99 | -93 | -99 | -99 | -99 | -99 | -93 | -99 | -99 |  |  | -96 | -99 | -99 | -99 |  | -94 | -99 | -99 | -99 | -99 | -93
Note on PG8: Conducted Bandedge Average
Note on PL8: Conducted Bandedge Average
Note on RY8: Conducted Bandedge Average
Note on SN8: Conducted Bandedge Average
Note on SS8: Conducted Bandedge Average

## 5GHz Only -S
5 GHz Max Power (in dBm)
Regulatory Domain: -S, Antenna Gain: 5 dBi
DFS Channels Are In Italics |  |  | Non HT20 | [19 empty] | Non HT20 - Beam Form | [14 empty] | HT/VHT20 | [49 empty] | HT/VHT20 - Beam Form | [44 empty] | HT/VHT20 - STBC | [14 empty] | Non HT40 | [19 empty] | HT/VHT40 | [49 empty] | HT/VHT40 - Beam Form | [44 empty] | HT/VHT40 - STBC | [14 empty] | Non HT80 | [19 empty] | VHT80 | [49 empty] | VHT80 - Beam Form | [44 empty] | VHT80 - STBC | [14 empty] | Non HT160 | [19 empty] | VHT160 | [49 empty] | VHT160 - Beam Form | [44 empty] | VHT160 - STBC
|  |  | Single Antenna |  |  |  |  | Dual Antennas |  |  |  |  | Triple Antennas |  |  |  |  | Quad Antennas |  |  |  |  | Dual Antennas |  |  |  |  | Triple Antennas |  |  |  |  | Quad Antennas |  |  |  |  | Single Antenna |  |  |  |  | Dual Antennas |  |  |  |  | Dual Antennas |  |  |  |  | Triple Antennas |  |  |  |  | Triple Antennas |  |  |  |  | Triple Antennas |  |  |  |  | Quad Antennas |  |  |  |  | Quad Antennas |  |  |  |  | Quad Antennas |  |  |  |  | Quad Antennas |  |  |  |  | Dual Antennas |  |  |  |  | Dual Antennas |  |  |  |  | Triple Antennas |  |  |  |  | Triple Antennas |  |  |  |  | Triple Antennas |  |  |  |  | Quad Antennas |  |  |  |  | Quad Antennas |  |  |  |  | Quad Antennas |  |  |  |  | Quad Antennas |  |  |  |  | Dual Antennas |  |  |  |  | Triple Antennas |  |  |  |  | Quad Antennas |  |  |  |  | Single Antenna |  |  |  |  | Dual Antennas |  |  |  |  | Triple Antennas |  |  |  |  | Quad Antennas |  |  |  |  | Single Antenna |  |  |  |  | Dual Antennas |  |  |  |  | Dual Antennas |  |  |  |  | Triple Antennas |  |  |  |  | Triple Antennas |  |  |  |  | Triple Antennas |  |  |  |  | Quad Antennas |  |  |  |  | Quad Antennas |  |  |  |  | Quad Antennas |  |  |  |  | Quad Antennas |  |  |  |  | Dual Antennas |  |  |  |  | Dual Antennas |  |  |  |  | Triple Antennas |  |  |  |  | Triple Antennas |  |  |  |  | Triple Antennas |  |  |  |  | Quad Antennas |  |  |  |  | Quad Antennas |  |  |  |  | Quad Antennas |  |  |  |  | Quad Antennas |  |  |  |  | Dual Antennas |  |  |  |  | Triple Antennas |  |  |  |  | Quad Antennas |  |  |  |  | Single Antenna |  |  |  |  | Dual Antennas |  |  |  |  | Triple Antennas |  |  |  |  | Quad Antennas |  |  |  |  | Single Antenna |  |  |  |  | Dual Antennas |  |  |  |  | Dual Antennas |  |  |  |  | Triple Antennas |  |  |  |  | Triple Antennas |  |  |  |  | Triple Antennas |  |  |  |  | Quad Antennas |  |  |  |  | Quad Antennas |  |  |  |  | Quad Antennas |  |  |  |  | Quad Antennas |  |  |  |  | Dual Antennas |  |  |  |  | Dual Antennas |  |  |  |  | Triple Antennas |  |  |  |  | Triple Antennas |  |  |  |  | Triple Antennas |  |  |  |  | Quad Antennas |  |  |  |  | Quad Antennas |  |  |  |  | Quad Antennas |  |  |  |  | Quad Antennas |  |  |  |  | Dual Antennas |  |  |  |  | Triple Antennas |  |  |  |  | Quad Antennas |  |  |  |  | Single Antenna |  |  |  |  | Dual Antennas |  |  |  |  | Triple Antennas |  |  |  |  | Quad Antennas |  |  |  |  | Single Antenna |  |  |  |  | Dual Antennas |  |  |  |  | Dual Antennas |  |  |  |  | Triple Antennas |  |  |  |  | Triple Antennas |  |  |  |  | Triple Antennas |  |  |  |  | Quad Antennas |  |  |  |  | Quad Antennas |  |  |  |  | Quad Antennas |  |  |  |  | Quad Antennas |  |  |  |  | Dual Antennas |  |  |  |  | Dual Antennas |  |  |  |  | Triple Antennas |  |  |  |  | Triple Antennas |  |  |  |  | Triple Antennas |  |  |  |  | Quad Antennas |  |  |  |  | Quad Antennas |  |  |  |  | Quad Antennas |  |  |  |  | Quad Antennas |  |  |  |  | Dual Antennas |  |  |  |  | Triple Antennas |  |  |  |  | Quad Antennas
|  |  | 6 to 54 Mb/s |  |  |  |  | 6 to 54 Mb/s |  |  |  |  | 6 to 54 Mb/s |  |  |  |  | 6 to 54 Mb/s |  |  |  |  | 6 to 54 Mb/s |  |  |  |  | 6 to 54 Mb/s |  |  |  |  | 6 to 54 Mb/s |  |  |  |  | M0 to M7 |  |  |  |  | M0 to M7 |  |  |  |  | M8 to M15 |  |  |  |  | M0 to M7 |  |  |  |  | M8 to M15 |  |  |  |  | M16 to M23 |  |  |  |  | M0 to M7 |  |  |  |  | M8 to M15 |  |  |  |  | M16 to M23 |  |  |  |  | M24 to M31 |  |  |  |  | M0 to M7 |  |  |  |  | M8 to M15 |  |  |  |  | M0 to M7 |  |  |  |  | M8 to M15 |  |  |  |  | M16 to M23 |  |  |  |  | M0 to M7 |  |  |  |  | M8 to M15 |  |  |  |  | M16 to M23 |  |  |  |  | M24 to M31 |  |  |  |  | M0 to M7 |  |  |  |  | M0 to M7 |  |  |  |  | M0 to M7 |  |  |  |  | 6 to 54 Mb/s |  |  |  |  | 6 to 54 Mb/s |  |  |  |  | 6 to 54 Mb/s |  |  |  |  | 6 to 54 Mb/s |  |  |  |  | M0 to M7 |  |  |  |  | M0 to M7 |  |  |  |  | M8 to M15 |  |  |  |  | M0 to M7 |  |  |  |  | M8 to M15 |  |  |  |  | M16 to M23 |  |  |  |  | M0 to M7 |  |  |  |  | M8 to M15 |  |  |  |  | M16 to M23 |  |  |  |  | M24 to M31 |  |  |  |  | M0 to M7 |  |  |  |  | M8 to M15 |  |  |  |  | M0 to M7 |  |  |  |  | M8 to M15 |  |  |  |  | M16 to M23 |  |  |  |  | M0 to M7 |  |  |  |  | M8 to M15 |  |  |  |  | M16 to M23 |  |  |  |  | M24 to M31 |  |  |  |  | M0 to M7 |  |  |  |  | M0 to M7 |  |  |  |  | M0 to M7 |  |  |  |  | 6 to 54 Mb/s |  |  |  |  | 6 to 54 Mb/s |  |  |  |  | 6 to 54 Mb/s |  |  |  |  | 6 to 54 Mb/s |  |  |  |  | M0.1 to M9.1 |  |  |  |  | M0.1 to M9.1 |  |  |  |  | M0.2 to M9.2 |  |  |  |  | M0.1 to M9.1 |  |  |  |  | M0.2 to M9.2 |  |  |  |  | M0.3 to M9.3 |  |  |  |  | M0.1 to M9.1 |  |  |  |  | M0.2 to M9.2 |  |  |  |  | M0.3 to M9.3 |  |  |  |  | M0.4 to M9.4 |  |  |  |  | M0.1 to M9.1 |  |  |  |  | M0.2 to M9.2 |  |  |  |  | M0.1 to M9.1 |  |  |  |  | M0.2 to M9.2 |  |  |  |  | M0.3 to M9.3 |  |  |  |  | M0.1 to M9.1 |  |  |  |  | M0.2 to M9.2 |  |  |  |  | M0.3 to M9.3 |  |  |  |  | M0.4 to M9.4 |  |  |  |  | M0.1 to M9.1 |  |  |  |  | M0.1 to M9.1 |  |  |  |  | M0.1 to M9.1 |  |  |  |  | 6 to 54 Mb/s |  |  |  |  | 6 to 54 Mb/s |  |  |  |  | 6 to 54 Mb/s |  |  |  |  | 6 to 54 Mb/s |  |  |  |  | M0.1 to M9.1 |  |  |  |  | M0.1 to M9.1 |  |  |  |  | M0.2 to M9.2 |  |  |  |  | M0.1 to M9.1 |  |  |  |  | M0.2 to M9.2 |  |  |  |  | M0.3 to M9.3 |  |  |  |  | M0.1 to M9.1 |  |  |  |  | M0.2 to M9.2 |  |  |  |  | M0.3 to M9.3 |  |  |  |  | M0.4 to M9.4 |  |  |  |  | M0.1 to M9.1 |  |  |  |  | M0.2 to M9.2 |  |  |  |  | M0.1 to M9.1 |  |  |  |  | M0.2 to M9.2 |  |  |  |  | M0.3 to M9.3 |  |  |  |  | M0.1 to M9.1 |  |  |  |  | M0.2 to M9.2 |  |  |  |  | M0.3 to M9.3 |  |  |  |  | M0.4 to M9.4 |  |  |  |  | M0.1 to M9.1 |  |  |  |  | M0.1 to M9.1 |  |  |  |  | M0.1 to M9.1
[38 empty] | M0.1 to M9.1 |  |  |  |  | M0.1 to M9.1 |  |  |  |  | M0.2 to M9.2 |  |  |  |  | M0.1 to M9.1 |  |  |  |  | M0.2 to M9.2 |  |  |  |  | M0.3 to M9.3 |  |  |  |  | M0.1 to M9.1 |  |  |  |  | M0.2 to M9.2 |  |  |  |  | M0.3 to M9.3 |  |  |  |  | M0.4 to M9.4 |  |  |  |  | M0.1 to M9.1 |  |  |  |  | M0.2 to M9.2 |  |  |  |  | M0.1 to M9.1 |  |  |  |  | M0.2 to M9.2 |  |  |  |  | M0.3 to M9.3 |  |  |  |  | M0.1 to M9.1 |  |  |  |  | M0.2 to M9.2 |  |  |  |  | M0.3 to M9.3 |  |  |  |  | M0.4 to M9.4 |  |  |  |  | M0.2 to M9.2 |  |  |  |  | M0.2 to M9.2 |  |  |  |  | M0.2 to M9.2 | [24 empty] | M0.1 to M9.1 |  |  |  |  | M0.1 to M9.1 |  |  |  |  | M0.2 to M9.2 |  |  |  |  | M0.1 to M9.1 |  |  |  |  | M0.2 to M9.2 |  |  |  |  | M0.3 to M9.3 |  |  |  |  | M0.1 to M9.1 |  |  |  |  | M0.2 to M9.2 |  |  |  |  | M0.3 to M9.3 |  |  |  |  | M0.4 to M9.4 |  |  |  |  | M0.1 to M9.1 |  |  |  |  | M0.2 to M9.2 |  |  |  |  | M0.1 to M9.1 |  |  |  |  | M0.2 to M9.2 |  |  |  |  | M0.3 to M9.3 |  |  |  |  | M0.1 to M9.1 |  |  |  |  | M0.2 to M9.2 |  |  |  |  | M0.3 to M9.3 |  |  |  |  | M0.4 to M9.4 |  |  |  |  | M0.2 to M9.2 |  |  |  |  | M0.2 to M9.2 |  |  |  |  | M0.2 to M9.2
Band | Freq (MHz) | Ch ID | A | B | C | D | Total Pwr | A | B | C | D | Total Pwr | A | B | C | D | Total Pwr | A | B | C | D | Total Pwr | A | B | C | D | Total Pwr | A | B | C | D | Total Pwr | A | B | C | D | Total Pwr | A | B | C | D | Total Pwr | A | B | C | D | Total Pwr | A | B | C | D | Total Pwr | A | B | C | D | Total Pwr | A | B | C | D | Total Pwr | A | B | C | D | Total Pwr | A | B | C | D | Total Pwr | A | B | C | D | Total Pwr | A | B | C | D | Total Pwr | A | B | C | D | Total Pwr | A | B | C | D | Total Pwr | A | B | C | D | Total Pwr | A | B | C | D | Total Pwr | A | B | C | D | Total Pwr | A | B | C | D | Total Pwr | A | B | C | D | Total Pwr | A | B | C | D | Total Pwr | A | B | C | D | Total Pwr | A | B | C | D | Total Pwr | A | B | C | D | Total Pwr | A | B | C | D | Total Pwr | A | B | C | D | Total Pwr | A | B | C | D | Total Pwr | A | B | C | D | Total Pwr | A | B | C | D | Total Pwr | A | B | C | D | Total Pwr | A | B | C | D | Total Pwr | A | B | C | D | Total Pwr | A | B | C | D | Total Pwr | A | B | C | D | Total Pwr | A | B | C | D | Total Pwr | A | B | C | D | Total Pwr | A | B | C | D | Total Pwr | A | B | C | D | Total Pwr | A | B | C | D | Total Pwr | A | B | C | D | Total Pwr | A | B | C | D | Total Pwr | A | B | C | D | Total Pwr | A | B | C | D | Total Pwr | A | B | C | D | Total Pwr | A | B | C | D | Total Pwr | A | B | C | D | Total Pwr | A | B | C | D | Total Pwr | A | B | C | D | Total Pwr | A | B | C | D | Total Pwr | A | B | C | D | Total Pwr | A | B | C | D | Total Pwr | A | B | C | D | Total Pwr | A | B | C | D | Total Pwr | A | B | C | D | Total Pwr | A | B | C | D | Total Pwr | A | B | C | D | Total Pwr | A | B | C | D | Total Pwr | A | B | C | D | Total Pwr | A | B | C | D | Total Pwr | A | B | C | D | Total Pwr | A | B | C | D | Total Pwr | A | B | C | D | Total Pwr | A | B | C | D | Total Pwr | A | B | C | D | Total Pwr | A | B | C | D | Total Pwr | A | B | C | D | Total Pwr | A | B | C | D | Total Pwr | A | B | C | D | Total Pwr | A | B | C | D | Total Pwr | A | B | C | D | Total Pwr | A | B | C | D | Total Pwr | A | B | C | D | Total Pwr | A | B | C | D | Total Pwr | A | B | C | D | Total Pwr | A | B | C | D | Total Pwr | A | B | C | D | Total Pwr | A | B | C | D | Total Pwr | A | B | C | D | Total Pwr | A | B | C | D | Total Pwr | A | B | C | D | Total Pwr | A | B | C | D | Total Pwr | A | B | C | D | Total Pwr | A | B | C | D | Total Pwr | A | B | C | D | Total Pwr | A | B | C | D | Total Pwr | A | B | C | D | Total Pwr | A | B | C | D | Total Pwr | A | B | C | D | Total Pwr | A | B | C | D | Total Pwr | A | B | C | D | Total Pwr | A | B | C | D | Total Pwr | A | B | C | D | Total Pwr | A | B | C | D | Total Pwr | A | B | C | D | Total Pwr | A | B | C | D | Total Pwr | A | B | C | D | Total Pwr | A | B | C | D | Total Pwr | A | B | C | D | Total Pwr | A | B | C | D | Total Pwr | A | B | C | D | Total Pwr | A | B | C | D | Total Pwr | A | B | C | D | Total Pwr | A | B | C | D | Total Pwr | A | B | C | D | Total Pwr
UNII-1 | 5180 | 36 | 17 |  |  |  | 17 | 15 | 15 |  |  | 18 | 13 | 13 | 13 |  | 18 | 12 | 12 | 12 | 12 | 18 | 12 | 12 |  |  | 15 | 8 | 8 | 8 |  | 13 | 6 | 6 | 6 | 6 | 12 | 17 |  |  |  | 17 | 15 | 15 |  |  | 18 | 15 | 15 |  |  | 18 | 13 | 13 | 13 |  | 18 | 13 | 13 | 13 |  | 18 | 13 | 13 | 13 |  | 18 | 12 | 12 | 12 | 12 | 18 | 12 | 12 | 12 | 12 | 18 | 12 | 12 | 12 | 12 | 18 | 12 | 12 | 12 | 12 | 18 | 12 | 12 |  |  | 15 | 15 | 15 |  |  | 18 | 8 | 8 | 8 |  | 13 | 11 | 11 | 11 |  | 16 | 13 | 13 | 13 |  | 18 | 6 | 6 | 6 | 6 | 12 | 9 | 9 | 9 | 9 | 15 | 11 | 11 | 11 | 11 | 17 | 12 | 12 | 12 | 12 | 18 | 15 | 15 |  |  | 18 | 13 | 13 | 13 |  | 18 | 12 | 12 | 12 | 12 | 18 | 17 |  |  |  | 17 | 15 | 15 |  |  | 18 | 13 | 13 | 13 |  | 18 | 12 | 12 | 12 | 12 | 18 | 17 |  |  |  | 17 | 15 | 15 |  |  | 18 | 15 | 15 |  |  | 18 | 13 | 13 | 13 |  | 18 | 13 | 13 | 13 |  | 18 | 13 | 13 | 13 |  | 18 | 12 | 12 | 12 | 12 | 18 | 12 | 12 | 12 | 12 | 18 | 12 | 12 | 12 | 12 | 18 | 12 | 12 | 12 | 12 | 18 | 12 | 12 |  |  | 15 | 15 | 15 |  |  | 18 | 8 | 8 | 8 |  | 13 | 11 | 11 | 11 |  | 16 | 13 | 13 | 13 |  | 18 | 6 | 6 | 6 | 6 | 12 | 9 | 9 | 9 | 9 | 15 | 11 | 11 | 11 | 11 | 17 | 12 | 12 | 12 | 12 | 18 | 15 | 15 |  |  | 18 | 13 | 13 | 13 |  | 18 | 12 | 12 | 12 | 12 | 18 | 17 |  |  |  | 17 | 15 | 15 |  |  | 18 | 13 | 13 | 13 |  | 18 | 12 | 12 | 12 | 12 | 18 | 17 |  |  |  | 17 | 15 | 15 |  |  | 18 | 15 | 15 |  |  | 18 | 13 | 13 | 13 |  | 18 | 13 | 13 | 13 |  | 18 | 13 | 13 | 13 |  | 18 | 12 | 12 | 12 | 12 | 18 | 12 | 12 | 12 | 12 | 18 | 12 | 12 | 12 | 12 | 18 | 12 | 12 | 12 | 12 | 18 | 12 | 12 |  |  | 15 | 15 | 15 |  |  | 18 | 8 | 8 | 8 |  | 13 | 11 | 11 | 11 |  | 16 | 13 | 13 | 13 |  | 18 | 6 | 6 | 6 | 6 | 12 | 9 | 9 | 9 | 9 | 15 | 11 | 11 | 11 | 11 | 17 | 12 | 12 | 12 | 12 | 18 | 15 | 15 |  |  | 18 | 13 | 13 | 13 |  | 18 | 12 | 12 | 12 | 12 | 18 | 17 |  |  |  | 17 | 15 | 15 |  |  | 18 | 13 | 13 | 13 |  | 18 | 12 | 12 | 12 | 12 | 18 | 17 |  |  |  | 17 | 15 | 15 |  |  | 18 | 15 | 15 |  |  | 18 | 13 | 13 | 13 |  | 18 | 13 | 13 | 13 |  | 18 | 13 | 13 | 13 |  | 18 | 12 | 12 | 12 | 12 | 18 | 12 | 12 | 12 | 12 | 18 | 12 | 12 | 12 | 12 | 18 | 12 | 12 | 12 | 12 | 18 | 12 | 12 |  |  | 15 | 15 | 15 |  |  | 18 | 8 | 8 | 8 |  | 13 | 11 | 11 | 11 |  | 16 | 13 | 13 | 13 |  | 18 | 6 | 6 | 6 | 6 | 12 | 9 | 9 | 9 | 9 | 15 | 11 | 11 | 11 | 11 | 17 | 12 | 12 | 12 | 12 | 18 | 15 | 15 |  |  | 18 | 13 | 13 | 13 |  | 18 | 12 | 12 | 12 | 12 | 18
| 5200 | 40 | 17 |  |  |  | 17 | 15 | 15 |  |  | 18 | 13 | 13 | 13 |  | 18 | 12 | 12 | 12 | 12 | 18 | 12 | 12 |  |  | 15 | 8 | 8 | 8 |  | 13 | 6 | 6 | 6 | 6 | 12 | 17 |  |  |  | 17 | 15 | 15 |  |  | 18 | 15 | 15 |  |  | 18 | 13 | 13 | 13 |  | 18 | 13 | 13 | 13 |  | 18 | 13 | 13 | 13 |  | 18 | 12 | 12 | 12 | 12 | 18 | 12 | 12 | 12 | 12 | 18 | 12 | 12 | 12 | 12 | 18 | 12 | 12 | 12 | 12 | 18 | 12 | 12 |  |  | 15 | 15 | 15 |  |  | 18 | 8 | 8 | 8 |  | 13 | 11 | 11 | 11 |  | 16 | 13 | 13 | 13 |  | 18 | 6 | 6 | 6 | 6 | 12 | 9 | 9 | 9 | 9 | 15 | 11 | 11 | 11 | 11 | 17 | 12 | 12 | 12 | 12 | 18 | 15 | 15 |  |  | 18 | 13 | 13 | 13 |  | 18 | 12 | 12 | 12 | 12 | 18 | 17 |  |  |  | 17 | 15 | 15 |  |  | 18 | 13 | 13 | 13 |  | 18 | 12 | 12 | 12 | 12 | 18 | 17 |  |  |  | 17 | 15 | 15 |  |  | 18 | 15 | 15 |  |  | 18 | 13 | 13 | 13 |  | 18 | 13 | 13 | 13 |  | 18 | 13 | 13 | 13 |  | 18 | 12 | 12 | 12 | 12 | 18 | 12 | 12 | 12 | 12 | 18 | 12 | 12 | 12 | 12 | 18 | 12 | 12 | 12 | 12 | 18 | 12 | 12 |  |  | 15 | 15 | 15 |  |  | 18 | 8 | 8 | 8 |  | 13 | 11 | 11 | 11 |  | 16 | 13 | 13 | 13 |  | 18 | 6 | 6 | 6 | 6 | 12 | 9 | 9 | 9 | 9 | 15 | 11 | 11 | 11 | 11 | 17 | 12 | 12 | 12 | 12 | 18 | 15 | 15 |  |  | 18 | 13 | 13 | 13 |  | 18 | 12 | 12 | 12 | 12 | 18 | 17 |  |  |  | 17 | 15 | 15 |  |  | 18 | 13 | 13 | 13 |  | 18 | 12 | 12 | 12 | 12 | 18 | 17 |  |  |  | 17 | 15 | 15 |  |  | 18 | 15 | 15 |  |  | 18 | 13 | 13 | 13 |  | 18 | 13 | 13 | 13 |  | 18 | 13 | 13 | 13 |  | 18 | 12 | 12 | 12 | 12 | 18 | 12 | 12 | 12 | 12 | 18 | 12 | 12 | 12 | 12 | 18 | 12 | 12 | 12 | 12 | 18 | 12 | 12 |  |  | 15 | 15 | 15 |  |  | 18 | 8 | 8 | 8 |  | 13 | 11 | 11 | 11 |  | 16 | 13 | 13 | 13 |  | 18 | 6 | 6 | 6 | 6 | 12 | 9 | 9 | 9 | 9 | 15 | 11 | 11 | 11 | 11 | 17 | 12 | 12 | 12 | 12 | 18 | 15 | 15 |  |  | 18 | 13 | 13 | 13 |  | 18 | 12 | 12 | 12 | 12 | 18 | 17 |  |  |  | 17 | 15 | 15 |  |  | 18 | 13 | 13 | 13 |  | 18 | 12 | 12 | 12 | 12 | 18 | 17 |  |  |  | 17 | 15 | 15 |  |  | 18 | 15 | 15 |  |  | 18 | 13 | 13 | 13 |  | 18 | 13 | 13 | 13 |  | 18 | 13 | 13 | 13 |  | 18 | 12 | 12 | 12 | 12 | 18 | 12 | 12 | 12 | 12 | 18 | 12 | 12 | 12 | 12 | 18 | 12 | 12 | 12 | 12 | 18 | 12 | 12 |  |  | 15 | 15 | 15 |  |  | 18 | 8 | 8 | 8 |  | 13 | 11 | 11 | 11 |  | 16 | 13 | 13 | 13 |  | 18 | 6 | 6 | 6 | 6 | 12 | 9 | 9 | 9 | 9 | 15 | 11 | 11 | 11 | 11 | 17 | 12 | 12 | 12 | 12 | 18 | 15 | 15 |  |  | 18 | 13 | 13 | 13 |  | 18 | 12 | 12 | 12 | 12 | 18
| 5220 | 44 | 17 |  |  |  | 17 | 15 | 15 |  |  | 18 | 13 | 13 | 13 |  | 18 | 12 | 12 | 12 | 12 | 18 | 12 | 12 |  |  | 15 | 8 | 8 | 8 |  | 13 | 6 | 6 | 6 | 6 | 12 | 17 |  |  |  | 17 | 15 | 15 |  |  | 18 | 15 | 15 |  |  | 18 | 13 | 13 | 13 |  | 18 | 13 | 13 | 13 |  | 18 | 13 | 13 | 13 |  | 18 | 12 | 12 | 12 | 12 | 18 | 12 | 12 | 12 | 12 | 18 | 12 | 12 | 12 | 12 | 18 | 12 | 12 | 12 | 12 | 18 | 12 | 12 |  |  | 15 | 15 | 15 |  |  | 18 | 8 | 8 | 8 |  | 13 | 11 | 11 | 11 |  | 16 | 13 | 13 | 13 |  | 18 | 6 | 6 | 6 | 6 | 12 | 9 | 9 | 9 | 9 | 15 | 11 | 11 | 11 | 11 | 17 | 12 | 12 | 12 | 12 | 18 | 15 | 15 |  |  | 18 | 13 | 13 | 13 |  | 18 | 12 | 12 | 12 | 12 | 18 | 17 |  |  |  | 17 | 15 | 15 |  |  | 18 | 13 | 13 | 13 |  | 18 | 12 | 12 | 12 | 12 | 18 | 17 |  |  |  | 17 | 15 | 15 |  |  | 18 | 15 | 15 |  |  | 18 | 13 | 13 | 13 |  | 18 | 13 | 13 | 13 |  | 18 | 13 | 13 | 13 |  | 18 | 12 | 12 | 12 | 12 | 18 | 12 | 12 | 12 | 12 | 18 | 12 | 12 | 12 | 12 | 18 | 12 | 12 | 12 | 12 | 18 | 12 | 12 |  |  | 15 | 15 | 15 |  |  | 18 | 8 | 8 | 8 |  | 13 | 11 | 11 | 11 |  | 16 | 13 | 13 | 13 |  | 18 | 6 | 6 | 6 | 6 | 12 | 9 | 9 | 9 | 9 | 15 | 11 | 11 | 11 | 11 | 17 | 12 | 12 | 12 | 12 | 18 | 15 | 15 |  |  | 18 | 13 | 13 | 13 |  | 18 | 12 | 12 | 12 | 12 | 18 | 17 |  |  |  | 17 | 15 | 15 |  |  | 18 | 13 | 13 | 13 |  | 18 | 12 | 12 | 12 | 12 | 18 | 17 |  |  |  | 17 | 15 | 15 |  |  | 18 | 15 | 15 |  |  | 18 | 13 | 13 | 13 |  | 18 | 13 | 13 | 13 |  | 18 | 13 | 13 | 13 |  | 18 | 12 | 12 | 12 | 12 | 18 | 12 | 12 | 12 | 12 | 18 | 12 | 12 | 12 | 12 | 18 | 12 | 12 | 12 | 12 | 18 | 12 | 12 |  |  | 15 | 15 | 15 |  |  | 18 | 8 | 8 | 8 |  | 13 | 11 | 11 | 11 |  | 16 | 13 | 13 | 13 |  | 18 | 6 | 6 | 6 | 6 | 12 | 9 | 9 | 9 | 9 | 15 | 11 | 11 | 11 | 11 | 17 | 12 | 12 | 12 | 12 | 18 | 15 | 15 |  |  | 18 | 13 | 13 | 13 |  | 18 | 12 | 12 | 12 | 12 | 18 | 17 |  |  |  | 17 | 15 | 15 |  |  | 18 | 13 | 13 | 13 |  | 18 | 12 | 12 | 12 | 12 | 18 | 17 |  |  |  | 17 | 15 | 15 |  |  | 18 | 15 | 15 |  |  | 18 | 13 | 13 | 13 |  | 18 | 13 | 13 | 13 |  | 18 | 13 | 13 | 13 |  | 18 | 12 | 12 | 12 | 12 | 18 | 12 | 12 | 12 | 12 | 18 | 12 | 12 | 12 | 12 | 18 | 12 | 12 | 12 | 12 | 18 | 12 | 12 |  |  | 15 | 15 | 15 |  |  | 18 | 8 | 8 | 8 |  | 13 | 11 | 11 | 11 |  | 16 | 13 | 13 | 13 |  | 18 | 6 | 6 | 6 | 6 | 12 | 9 | 9 | 9 | 9 | 15 | 11 | 11 | 11 | 11 | 17 | 12 | 12 | 12 | 12 | 18 | 15 | 15 |  |  | 18 | 13 | 13 | 13 |  | 18 | 12 | 12 | 12 | 12 | 18
| 5240 | 48 | 17 |  |  |  | 17 | 15 | 15 |  |  | 18 | 13 | 13 | 13 |  | 18 | 12 | 12 | 12 | 12 | 18 | 12 | 12 |  |  | 15 | 8 | 8 | 8 |  | 13 | 6 | 6 | 6 | 6 | 12 | 17 |  |  |  | 17 | 15 | 15 |  |  | 18 | 15 | 15 |  |  | 18 | 13 | 13 | 13 |  | 18 | 13 | 13 | 13 |  | 18 | 13 | 13 | 13 |  | 18 | 12 | 12 | 12 | 12 | 18 | 12 | 12 | 12 | 12 | 18 | 12 | 12 | 12 | 12 | 18 | 12 | 12 | 12 | 12 | 18 | 12 | 12 |  |  | 15 | 15 | 15 |  |  | 18 | 8 | 8 | 8 |  | 13 | 11 | 11 | 11 |  | 16 | 13 | 13 | 13 |  | 18 | 6 | 6 | 6 | 6 | 12 | 9 | 9 | 9 | 9 | 15 | 11 | 11 | 11 | 11 | 17 | 12 | 12 | 12 | 12 | 18 | 15 | 15 |  |  | 18 | 13 | 13 | 13 |  | 18 | 12 | 12 | 12 | 12 | 18 | 17 |  |  |  | 17 | 15 | 15 |  |  | 18 | 13 | 13 | 13 |  | 18 | 12 | 12 | 12 | 12 | 18 | 17 |  |  |  | 17 | 15 | 15 |  |  | 18 | 15 | 15 |  |  | 18 | 13 | 13 | 13 |  | 18 | 13 | 13 | 13 |  | 18 | 13 | 13 | 13 |  | 18 | 12 | 12 | 12 | 12 | 18 | 12 | 12 | 12 | 12 | 18 | 12 | 12 | 12 | 12 | 18 | 12 | 12 | 12 | 12 | 18 | 12 | 12 |  |  | 15 | 15 | 15 |  |  | 18 | 8 | 8 | 8 |  | 13 | 11 | 11 | 11 |  | 16 | 13 | 13 | 13 |  | 18 | 6 | 6 | 6 | 6 | 12 | 9 | 9 | 9 | 9 | 15 | 11 | 11 | 11 | 11 | 17 | 12 | 12 | 12 | 12 | 18 | 15 | 15 |  |  | 18 | 13 | 13 | 13 |  | 18 | 12 | 12 | 12 | 12 | 18 | 17 |  |  |  | 17 | 15 | 15 |  |  | 18 | 13 | 13 | 13 |  | 18 | 12 | 12 | 12 | 12 | 18 | 17 |  |  |  | 17 | 15 | 15 |  |  | 18 | 15 | 15 |  |  | 18 | 13 | 13 | 13 |  | 18 | 13 | 13 | 13 |  | 18 | 13 | 13 | 13 |  | 18 | 12 | 12 | 12 | 12 | 18 | 12 | 12 | 12 | 12 | 18 | 12 | 12 | 12 | 12 | 18 | 12 | 12 | 12 | 12 | 18 | 12 | 12 |  |  | 15 | 15 | 15 |  |  | 18 | 8 | 8 | 8 |  | 13 | 11 | 11 | 11 |  | 16 | 13 | 13 | 13 |  | 18 | 6 | 6 | 6 | 6 | 12 | 9 | 9 | 9 | 9 | 15 | 11 | 11 | 11 | 11 | 17 | 12 | 12 | 12 | 12 | 18 | 15 | 15 |  |  | 18 | 13 | 13 | 13 |  | 18 | 12 | 12 | 12 | 12 | 18 | 17 |  |  |  | 17 | 15 | 15 |  |  | 18 | 13 | 13 | 13 |  | 18 | 12 | 12 | 12 | 12 | 18 | 17 |  |  |  | 17 | 15 | 15 |  |  | 18 | 15 | 15 |  |  | 18 | 13 | 13 | 13 |  | 18 | 13 | 13 | 13 |  | 18 | 13 | 13 | 13 |  | 18 | 12 | 12 | 12 | 12 | 18 | 12 | 12 | 12 | 12 | 18 | 12 | 12 | 12 | 12 | 18 | 12 | 12 | 12 | 12 | 18 | 12 | 12 |  |  | 15 | 15 | 15 |  |  | 18 | 8 | 8 | 8 |  | 13 | 11 | 11 | 11 |  | 16 | 13 | 13 | 13 |  | 18 | 6 | 6 | 6 | 6 | 12 | 9 | 9 | 9 | 9 | 15 | 11 | 11 | 11 | 11 | 17 | 12 | 12 | 12 | 12 | 18 | 15 | 15 |  |  | 18 | 13 | 13 | 13 |  | 18 | 12 | 12 | 12 | 12 | 18
UNII-2 | 5260 | 52 | 17 |  |  |  | 17 | 15 | 15 |  |  | 18 | 13 | 13 | 13 |  | 18 | 12 | 12 | 12 | 12 | 18 | 12 | 12 |  |  | 15 | 8 | 8 | 8 |  | 13 | 6 | 6 | 6 | 6 | 12 | 17 |  |  |  | 17 | 15 | 15 |  |  | 18 | 15 | 15 |  |  | 18 | 13 | 13 | 13 |  | 18 | 13 | 13 | 13 |  | 18 | 13 | 13 | 13 |  | 18 | 12 | 12 | 12 | 12 | 18 | 12 | 12 | 12 | 12 | 18 | 12 | 12 | 12 | 12 | 18 | 12 | 12 | 12 | 12 | 18 | 12 | 12 |  |  | 15 | 15 | 15 |  |  | 18 | 8 | 8 | 8 |  | 13 | 11 | 11 | 11 |  | 16 | 13 | 13 | 13 |  | 18 | 6 | 6 | 6 | 6 | 12 | 9 | 9 | 9 | 9 | 15 | 11 | 11 | 11 | 11 | 17 | 12 | 12 | 12 | 12 | 18 | 15 | 15 |  |  | 18 | 13 | 13 | 13 |  | 18 | 12 | 12 | 12 | 12 | 18 | 17 |  |  |  | 17 | 15 | 15 |  |  | 18 | 13 | 13 | 13 |  | 18 | 12 | 12 | 12 | 12 | 18 | 17 |  |  |  | 17 | 15 | 15 |  |  | 18 | 15 | 15 |  |  | 18 | 13 | 13 | 13 |  | 18 | 13 | 13 | 13 |  | 18 | 13 | 13 | 13 |  | 18 | 12 | 12 | 12 | 12 | 18 | 12 | 12 | 12 | 12 | 18 | 12 | 12 | 12 | 12 | 18 | 12 | 12 | 12 | 12 | 18 | 12 | 12 |  |  | 15 | 15 | 15 |  |  | 18 | 8 | 8 | 8 |  | 13 | 11 | 11 | 11 |  | 16 | 13 | 13 | 13 |  | 18 | 6 | 6 | 6 | 6 | 12 | 9 | 9 | 9 | 9 | 15 | 11 | 11 | 11 | 11 | 17 | 12 | 12 | 12 | 12 | 18 | 15 | 15 |  |  | 18 | 13 | 13 | 13 |  | 18 | 12 | 12 | 12 | 12 | 18 | 17 |  |  |  | 17 | 15 | 15 |  |  | 18 | 13 | 13 | 13 |  | 18 | 12 | 12 | 12 | 12 | 18 | 17 |  |  |  | 17 | 15 | 15 |  |  | 18 | 15 | 15 |  |  | 18 | 13 | 13 | 13 |  | 18 | 13 | 13 | 13 |  | 18 | 13 | 13 | 13 |  | 18 | 12 | 12 | 12 | 12 | 18 | 12 | 12 | 12 | 12 | 18 | 12 | 12 | 12 | 12 | 18 | 12 | 12 | 12 | 12 | 18 | 12 | 12 |  |  | 15 | 15 | 15 |  |  | 18 | 8 | 8 | 8 |  | 13 | 11 | 11 | 11 |  | 16 | 13 | 13 | 13 |  | 18 | 6 | 6 | 6 | 6 | 12 | 9 | 9 | 9 | 9 | 15 | 11 | 11 | 11 | 11 | 17 | 12 | 12 | 12 | 12 | 18 | 15 | 15 |  |  | 18 | 13 | 13 | 13 |  | 18 | 12 | 12 | 12 | 12 | 18 | 17 |  |  |  | 17 | 15 | 15 |  |  | 18 | 13 | 13 | 13 |  | 18 | 12 | 12 | 12 | 12 | 18 | 17 |  |  |  | 17 | 15 | 15 |  |  | 18 | 15 | 15 |  |  | 18 | 13 | 13 | 13 |  | 18 | 13 | 13 | 13 |  | 18 | 13 | 13 | 13 |  | 18 | 12 | 12 | 12 | 12 | 18 | 12 | 12 | 12 | 12 | 18 | 12 | 12 | 12 | 12 | 18 | 12 | 12 | 12 | 12 | 18 | 12 | 12 |  |  | 15 | 15 | 15 |  |  | 18 | 8 | 8 | 8 |  | 13 | 11 | 11 | 11 |  | 16 | 13 | 13 | 13 |  | 18 | 6 | 6 | 6 | 6 | 12 | 9 | 9 | 9 | 9 | 15 | 11 | 11 | 11 | 11 | 17 | 12 | 12 | 12 | 12 | 18 | 15 | 15 |  |  | 18 | 13 | 13 | 13 |  | 18 | 12 | 12 | 12 | 12 | 18
| 5280 | 56 | 17 |  |  |  | 17 | 15 | 15 |  |  | 18 | 13 | 13 | 13 |  | 18 | 12 | 12 | 12 | 12 | 18 | 12 | 12 |  |  | 15 | 8 | 8 | 8 |  | 13 | 6 | 6 | 6 | 6 | 12 | 17 |  |  |  | 17 | 15 | 15 |  |  | 18 | 15 | 15 |  |  | 18 | 13 | 13 | 13 |  | 18 | 13 | 13 | 13 |  | 18 | 13 | 13 | 13 |  | 18 | 12 | 12 | 12 | 12 | 18 | 12 | 12 | 12 | 12 | 18 | 12 | 12 | 12 | 12 | 18 | 12 | 12 | 12 | 12 | 18 | 12 | 12 |  |  | 15 | 15 | 15 |  |  | 18 | 8 | 8 | 8 |  | 13 | 11 | 11 | 11 |  | 16 | 13 | 13 | 13 |  | 18 | 6 | 6 | 6 | 6 | 12 | 9 | 9 | 9 | 9 | 15 | 11 | 11 | 11 | 11 | 17 | 12 | 12 | 12 | 12 | 18 | 15 | 15 |  |  | 18 | 13 | 13 | 13 |  | 18 | 12 | 12 | 12 | 12 | 18 | 17 |  |  |  | 17 | 15 | 15 |  |  | 18 | 13 | 13 | 13 |  | 18 | 12 | 12 | 12 | 12 | 18 | 17 |  |  |  | 17 | 15 | 15 |  |  | 18 | 15 | 15 |  |  | 18 | 13 | 13 | 13 |  | 18 | 13 | 13 | 13 |  | 18 | 13 | 13 | 13 |  | 18 | 12 | 12 | 12 | 12 | 18 | 12 | 12 | 12 | 12 | 18 | 12 | 12 | 12 | 12 | 18 | 12 | 12 | 12 | 12 | 18 | 12 | 12 |  |  | 15 | 15 | 15 |  |  | 18 | 8 | 8 | 8 |  | 13 | 11 | 11 | 11 |  | 16 | 13 | 13 | 13 |  | 18 | 6 | 6 | 6 | 6 | 12 | 9 | 9 | 9 | 9 | 15 | 11 | 11 | 11 | 11 | 17 | 12 | 12 | 12 | 12 | 18 | 15 | 15 |  |  | 18 | 13 | 13 | 13 |  | 18 | 12 | 12 | 12 | 12 | 18 | 17 |  |  |  | 17 | 15 | 15 |  |  | 18 | 13 | 13 | 13 |  | 18 | 12 | 12 | 12 | 12 | 18 | 17 |  |  |  | 17 | 15 | 15 |  |  | 18 | 15 | 15 |  |  | 18 | 13 | 13 | 13 |  | 18 | 13 | 13 | 13 |  | 18 | 13 | 13 | 13 |  | 18 | 12 | 12 | 12 | 12 | 18 | 12 | 12 | 12 | 12 | 18 | 12 | 12 | 12 | 12 | 18 | 12 | 12 | 12 | 12 | 18 | 12 | 12 |  |  | 15 | 15 | 15 |  |  | 18 | 8 | 8 | 8 |  | 13 | 11 | 11 | 11 |  | 16 | 13 | 13 | 13 |  | 18 | 6 | 6 | 6 | 6 | 12 | 9 | 9 | 9 | 9 | 15 | 11 | 11 | 11 | 11 | 17 | 12 | 12 | 12 | 12 | 18 | 15 | 15 |  |  | 18 | 13 | 13 | 13 |  | 18 | 12 | 12 | 12 | 12 | 18 | 17 |  |  |  | 17 | 15 | 15 |  |  | 18 | 13 | 13 | 13 |  | 18 | 12 | 12 | 12 | 12 | 18 | 17 |  |  |  | 17 | 15 | 15 |  |  | 18 | 15 | 15 |  |  | 18 | 13 | 13 | 13 |  | 18 | 13 | 13 | 13 |  | 18 | 13 | 13 | 13 |  | 18 | 12 | 12 | 12 | 12 | 18 | 12 | 12 | 12 | 12 | 18 | 12 | 12 | 12 | 12 | 18 | 12 | 12 | 12 | 12 | 18 | 12 | 12 |  |  | 15 | 15 | 15 |  |  | 18 | 8 | 8 | 8 |  | 13 | 11 | 11 | 11 |  | 16 | 13 | 13 | 13 |  | 18 | 6 | 6 | 6 | 6 | 12 | 9 | 9 | 9 | 9 | 15 | 11 | 11 | 11 | 11 | 17 | 12 | 12 | 12 | 12 | 18 | 15 | 15 |  |  | 18 | 13 | 13 | 13 |  | 18 | 12 | 12 | 12 | 12 | 18
| 5300 | 60 | 17 |  |  |  | 17 | 15 | 15 |  |  | 18 | 13 | 13 | 13 |  | 18 | 12 | 12 | 12 | 12 | 18 | 12 | 12 |  |  | 15 | 8 | 8 | 8 |  | 13 | 6 | 6 | 6 | 6 | 12 | 17 |  |  |  | 17 | 15 | 15 |  |  | 18 | 15 | 15 |  |  | 18 | 13 | 13 | 13 |  | 18 | 13 | 13 | 13 |  | 18 | 13 | 13 | 13 |  | 18 | 12 | 12 | 12 | 12 | 18 | 12 | 12 | 12 | 12 | 18 | 12 | 12 | 12 | 12 | 18 | 12 | 12 | 12 | 12 | 18 | 12 | 12 |  |  | 15 | 15 | 15 |  |  | 18 | 8 | 8 | 8 |  | 13 | 11 | 11 | 11 |  | 16 | 13 | 13 | 13 |  | 18 | 6 | 6 | 6 | 6 | 12 | 9 | 9 | 9 | 9 | 15 | 11 | 11 | 11 | 11 | 17 | 12 | 12 | 12 | 12 | 18 | 15 | 15 |  |  | 18 | 13 | 13 | 13 |  | 18 | 12 | 12 | 12 | 12 | 18 | 17 |  |  |  | 17 | 15 | 15 |  |  | 18 | 13 | 13 | 13 |  | 18 | 12 | 12 | 12 | 12 | 18 | 17 |  |  |  | 17 | 15 | 15 |  |  | 18 | 15 | 15 |  |  | 18 | 13 | 13 | 13 |  | 18 | 13 | 13 | 13 |  | 18 | 13 | 13 | 13 |  | 18 | 12 | 12 | 12 | 12 | 18 | 12 | 12 | 12 | 12 | 18 | 12 | 12 | 12 | 12 | 18 | 12 | 12 | 12 | 12 | 18 | 12 | 12 |  |  | 15 | 15 | 15 |  |  | 18 | 8 | 8 | 8 |  | 13 | 11 | 11 | 11 |  | 16 | 13 | 13 | 13 |  | 18 | 6 | 6 | 6 | 6 | 12 | 9 | 9 | 9 | 9 | 15 | 11 | 11 | 11 | 11 | 17 | 12 | 12 | 12 | 12 | 18 | 15 | 15 |  |  | 18 | 13 | 13 | 13 |  | 18 | 12 | 12 | 12 | 12 | 18 | 17 |  |  |  | 17 | 15 | 15 |  |  | 18 | 13 | 13 | 13 |  | 18 | 12 | 12 | 12 | 12 | 18 | 17 |  |  |  | 17 | 15 | 15 |  |  | 18 | 15 | 15 |  |  | 18 | 13 | 13 | 13 |  | 18 | 13 | 13 | 13 |  | 18 | 13 | 13 | 13 |  | 18 | 12 | 12 | 12 | 12 | 18 | 12 | 12 | 12 | 12 | 18 | 12 | 12 | 12 | 12 | 18 | 12 | 12 | 12 | 12 | 18 | 12 | 12 |  |  | 15 | 15 | 15 |  |  | 18 | 8 | 8 | 8 |  | 13 | 11 | 11 | 11 |  | 16 | 13 | 13 | 13 |  | 18 | 6 | 6 | 6 | 6 | 12 | 9 | 9 | 9 | 9 | 15 | 11 | 11 | 11 | 11 | 17 | 12 | 12 | 12 | 12 | 18 | 15 | 15 |  |  | 18 | 13 | 13 | 13 |  | 18 | 12 | 12 | 12 | 12 | 18 | 17 |  |  |  | 17 | 15 | 15 |  |  | 18 | 13 | 13 | 13 |  | 18 | 12 | 12 | 12 | 12 | 18 | 17 |  |  |  | 17 | 15 | 15 |  |  | 18 | 15 | 15 |  |  | 18 | 13 | 13 | 13 |  | 18 | 13 | 13 | 13 |  | 18 | 13 | 13 | 13 |  | 18 | 12 | 12 | 12 | 12 | 18 | 12 | 12 | 12 | 12 | 18 | 12 | 12 | 12 | 12 | 18 | 12 | 12 | 12 | 12 | 18 | 12 | 12 |  |  | 15 | 15 | 15 |  |  | 18 | 8 | 8 | 8 |  | 13 | 11 | 11 | 11 |  | 16 | 13 | 13 | 13 |  | 18 | 6 | 6 | 6 | 6 | 12 | 9 | 9 | 9 | 9 | 15 | 11 | 11 | 11 | 11 | 17 | 12 | 12 | 12 | 12 | 18 | 15 | 15 |  |  | 18 | 13 | 13 | 13 |  | 18 | 12 | 12 | 12 | 12 | 18
| 5320 | 64 | 17 |  |  |  | 17 | 15 | 15 |  |  | 18 | 13 | 13 | 13 |  | 18 | 12 | 12 | 12 | 12 | 18 | 12 | 12 |  |  | 15 | 8 | 8 | 8 |  | 13 | 6 | 6 | 6 | 6 | 12 | 17 |  |  |  | 17 | 15 | 15 |  |  | 18 | 15 | 15 |  |  | 18 | 13 | 13 | 13 |  | 18 | 13 | 13 | 13 |  | 18 | 13 | 13 | 13 |  | 18 | 12 | 12 | 12 | 12 | 18 | 12 | 12 | 12 | 12 | 18 | 12 | 12 | 12 | 12 | 18 | 12 | 12 | 12 | 12 | 18 | 12 | 12 |  |  | 15 | 15 | 15 |  |  | 18 | 8 | 8 | 8 |  | 13 | 11 | 11 | 11 |  | 16 | 13 | 13 | 13 |  | 18 | 6 | 6 | 6 | 6 | 12 | 9 | 9 | 9 | 9 | 15 | 11 | 11 | 11 | 11 | 17 | 12 | 12 | 12 | 12 | 18 | 15 | 15 |  |  | 18 | 13 | 13 | 13 |  | 18 | 12 | 12 | 12 | 12 | 18 | 17 |  |  |  | 17 | 15 | 15 |  |  | 18 | 13 | 13 | 13 |  | 18 | 12 | 12 | 12 | 12 | 18 | 17 |  |  |  | 17 | 15 | 15 |  |  | 18 | 15 | 15 |  |  | 18 | 13 | 13 | 13 |  | 18 | 13 | 13 | 13 |  | 18 | 13 | 13 | 13 |  | 18 | 12 | 12 | 12 | 12 | 18 | 12 | 12 | 12 | 12 | 18 | 12 | 12 | 12 | 12 | 18 | 12 | 12 | 12 | 12 | 18 | 12 | 12 |  |  | 15 | 15 | 15 |  |  | 18 | 8 | 8 | 8 |  | 13 | 11 | 11 | 11 |  | 16 | 13 | 13 | 13 |  | 18 | 6 | 6 | 6 | 6 | 12 | 9 | 9 | 9 | 9 | 15 | 11 | 11 | 11 | 11 | 17 | 12 | 12 | 12 | 12 | 18 | 15 | 15 |  |  | 18 | 13 | 13 | 13 |  | 18 | 12 | 12 | 12 | 12 | 18 | 17 |  |  |  | 17 | 15 | 15 |  |  | 18 | 13 | 13 | 13 |  | 18 | 12 | 12 | 12 | 12 | 18 | 17 |  |  |  | 17 | 15 | 15 |  |  | 18 | 15 | 15 |  |  | 18 | 13 | 13 | 13 |  | 18 | 13 | 13 | 13 |  | 18 | 13 | 13 | 13 |  | 18 | 12 | 12 | 12 | 12 | 18 | 12 | 12 | 12 | 12 | 18 | 12 | 12 | 12 | 12 | 18 | 12 | 12 | 12 | 12 | 18 | 12 | 12 |  |  | 15 | 15 | 15 |  |  | 18 | 8 | 8 | 8 |  | 13 | 11 | 11 | 11 |  | 16 | 13 | 13 | 13 |  | 18 | 6 | 6 | 6 | 6 | 12 | 9 | 9 | 9 | 9 | 15 | 11 | 11 | 11 | 11 | 17 | 12 | 12 | 12 | 12 | 18 | 15 | 15 |  |  | 18 | 13 | 13 | 13 |  | 18 | 12 | 12 | 12 | 12 | 18 | 17 |  |  |  | 17 | 15 | 15 |  |  | 18 | 13 | 13 | 13 |  | 18 | 12 | 12 | 12 | 12 | 18 | 17 |  |  |  | 17 | 15 | 15 |  |  | 18 | 15 | 15 |  |  | 18 | 13 | 13 | 13 |  | 18 | 13 | 13 | 13 |  | 18 | 13 | 13 | 13 |  | 18 | 12 | 12 | 12 | 12 | 18 | 12 | 12 | 12 | 12 | 18 | 12 | 12 | 12 | 12 | 18 | 12 | 12 | 12 | 12 | 18 | 12 | 12 |  |  | 15 | 15 | 15 |  |  | 18 | 8 | 8 | 8 |  | 13 | 11 | 11 | 11 |  | 16 | 13 | 13 | 13 |  | 18 | 6 | 6 | 6 | 6 | 12 | 9 | 9 | 9 | 9 | 15 | 11 | 11 | 11 | 11 | 17 | 12 | 12 | 12 | 12 | 18 | 15 | 15 |  |  | 18 | 13 | 13 | 13 |  | 18 | 12 | 12 | 12 | 12 | 18
UNII-2Ext | 5500 | 100 | 17 |  |  |  | 17 | 17 | 17 |  |  | 20 | 17 | 17 | 17 |  | 22 | 17 | 17 | 17 | 17 | 23 | 17 | 17 |  |  | 20 | 15 | 15 | 15 |  | 20 | 13 | 13 | 13 | 13 | 19 | 17 |  |  |  | 17 | 17 | 17 |  |  | 20 | 17 | 17 |  |  | 20 | 17 | 17 | 17 |  | 22 | 17 | 17 | 17 |  | 22 | 17 | 17 | 17 |  | 22 | 17 | 17 | 17 | 17 | 23 | 17 | 17 | 17 | 17 | 23 | 17 | 17 | 17 | 17 | 23 | 17 | 17 | 17 | 17 | 23 | 17 | 17 |  |  | 20 | 17 | 17 |  |  | 20 | 15 | 15 | 15 |  | 20 | 17 | 17 | 17 |  | 22 | 17 | 17 | 17 |  | 22 | 13 | 13 | 13 | 13 | 19 | 16 | 16 | 16 | 16 | 22 | 17 | 17 | 17 | 17 | 23 | 17 | 17 | 17 | 17 | 23 | 17 | 17 |  |  | 20 | 17 | 17 | 17 |  | 22 | 17 | 17 | 17 | 17 | 23 | 17 |  |  |  | 17 | 17 | 17 |  |  | 20 | 17 | 17 | 17 |  | 22 | 17 | 17 | 17 | 17 | 23 | 17 |  |  |  | 17 | 17 | 17 |  |  | 20 | 17 | 17 |  |  | 20 | 17 | 17 | 17 |  | 22 | 17 | 17 | 17 |  | 22 | 17 | 17 | 17 |  | 22 | 17 | 17 | 17 | 17 | 23 | 17 | 17 | 17 | 17 | 23 | 17 | 17 | 17 | 17 | 23 | 17 | 17 | 17 | 17 | 23 | 17 | 17 |  |  | 20 | 17 | 17 |  |  | 20 | 15 | 15 | 15 |  | 20 | 17 | 17 | 17 |  | 22 | 17 | 17 | 17 |  | 22 | 13 | 13 | 13 | 13 | 19 | 16 | 16 | 16 | 16 | 22 | 17 | 17 | 17 | 17 | 23 | 17 | 17 | 17 | 17 | 23 | 17 | 17 |  |  | 20 | 17 | 17 | 17 |  | 22 | 17 | 17 | 17 | 17 | 23 | 17 |  |  |  | 17 | 17 | 17 |  |  | 20 | 17 | 17 | 17 |  | 22 | 17 | 17 | 17 | 17 | 23 | 17 |  |  |  | 17 | 17 | 17 |  |  | 20 | 17 | 17 |  |  | 20 | 17 | 17 | 17 |  | 22 | 17 | 17 | 17 |  | 22 | 17 | 17 | 17 |  | 22 | 17 | 17 | 17 | 17 | 23 | 17 | 17 | 17 | 17 | 23 | 17 | 17 | 17 | 17 | 23 | 17 | 17 | 17 | 17 | 23 | 17 | 17 |  |  | 20 | 17 | 17 |  |  | 20 | 15 | 15 | 15 |  | 20 | 17 | 17 | 17 |  | 22 | 17 | 17 | 17 |  | 22 | 13 | 13 | 13 | 13 | 19 | 16 | 16 | 16 | 16 | 22 | 17 | 17 | 17 | 17 | 23 | 17 | 17 | 17 | 17 | 23 | 17 | 17 |  |  | 20 | 17 | 17 | 17 |  | 22 | 17 | 17 | 17 | 17 | 23 | 17 |  |  |  | 17 | 15 | 15 |  |  | 18 | 13 | 13 | 13 |  | 18 | 12 | 12 | 12 | 12 | 18 | 17 |  |  |  | 17 | 15 | 15 |  |  | 18 | 15 | 15 |  |  | 18 | 13 | 13 | 13 |  | 18 | 13 | 13 | 13 |  | 18 | 13 | 13 | 13 |  | 18 | 12 | 12 | 12 | 12 | 18 | 12 | 12 | 12 | 12 | 18 | 12 | 12 | 12 | 12 | 18 | 12 | 12 | 12 | 12 | 18 | 12 | 12 |  |  | 15 | 15 | 15 |  |  | 18 | 8 | 8 | 8 |  | 13 | 11 | 11 | 11 |  | 16 | 13 | 13 | 13 |  | 18 | 6 | 6 | 6 | 6 | 12 | 9 | 9 | 9 | 9 | 15 | 11 | 11 | 11 | 11 | 17 | 12 | 12 | 12 | 12 | 18 | 15 | 15 |  |  | 18 | 13 | 13 | 13 |  | 18 | 12 | 12 | 12 | 12 | 18
| 5520 | 104 | 17 |  |  |  | 17 | 17 | 17 |  |  | 20 | 17 | 17 | 17 |  | 22 | 17 | 17 | 17 | 17 | 23 | 17 | 17 |  |  | 20 | 15 | 15 | 15 |  | 20 | 13 | 13 | 13 | 13 | 19 | 17 |  |  |  | 17 | 17 | 17 |  |  | 20 | 17 | 17 |  |  | 20 | 17 | 17 | 17 |  | 22 | 17 | 17 | 17 |  | 22 | 17 | 17 | 17 |  | 22 | 17 | 17 | 17 | 17 | 23 | 17 | 17 | 17 | 17 | 23 | 17 | 17 | 17 | 17 | 23 | 17 | 17 | 17 | 17 | 23 | 17 | 17 |  |  | 20 | 17 | 17 |  |  | 20 | 15 | 15 | 15 |  | 20 | 17 | 17 | 17 |  | 22 | 17 | 17 | 17 |  | 22 | 13 | 13 | 13 | 13 | 19 | 16 | 16 | 16 | 16 | 22 | 17 | 17 | 17 | 17 | 23 | 17 | 17 | 17 | 17 | 23 | 17 | 17 |  |  | 20 | 17 | 17 | 17 |  | 22 | 17 | 17 | 17 | 17 | 23 | 17 |  |  |  | 17 | 17 | 17 |  |  | 20 | 17 | 17 | 17 |  | 22 | 17 | 17 | 17 | 17 | 23 | 17 |  |  |  | 17 | 17 | 17 |  |  | 20 | 17 | 17 |  |  | 20 | 17 | 17 | 17 |  | 22 | 17 | 17 | 17 |  | 22 | 17 | 17 | 17 |  | 22 | 17 | 17 | 17 | 17 | 23 | 17 | 17 | 17 | 17 | 23 | 17 | 17 | 17 | 17 | 23 | 17 | 17 | 17 | 17 | 23 | 17 | 17 |  |  | 20 | 17 | 17 |  |  | 20 | 15 | 15 | 15 |  | 20 | 17 | 17 | 17 |  | 22 | 17 | 17 | 17 |  | 22 | 13 | 13 | 13 | 13 | 19 | 16 | 16 | 16 | 16 | 22 | 17 | 17 | 17 | 17 | 23 | 17 | 17 | 17 | 17 | 23 | 17 | 17 |  |  | 20 | 17 | 17 | 17 |  | 22 | 17 | 17 | 17 | 17 | 23 | 17 |  |  |  | 17 | 17 | 17 |  |  | 20 | 17 | 17 | 17 |  | 22 | 17 | 17 | 17 | 17 | 23 | 17 |  |  |  | 17 | 17 | 17 |  |  | 20 | 17 | 17 |  |  | 20 | 17 | 17 | 17 |  | 22 | 17 | 17 | 17 |  | 22 | 17 | 17 | 17 |  | 22 | 17 | 17 | 17 | 17 | 23 | 17 | 17 | 17 | 17 | 23 | 17 | 17 | 17 | 17 | 23 | 17 | 17 | 17 | 17 | 23 | 17 | 17 |  |  | 20 | 17 | 17 |  |  | 20 | 15 | 15 | 15 |  | 20 | 17 | 17 | 17 |  | 22 | 17 | 17 | 17 |  | 22 | 13 | 13 | 13 | 13 | 19 | 16 | 16 | 16 | 16 | 22 | 17 | 17 | 17 | 17 | 23 | 17 | 17 | 17 | 17 | 23 | 17 | 17 |  |  | 20 | 17 | 17 | 17 |  | 22 | 17 | 17 | 17 | 17 | 23 | 17 |  |  |  | 17 | 15 | 15 |  |  | 18 | 13 | 13 | 13 |  | 18 | 12 | 12 | 12 | 12 | 18 | 17 |  |  |  | 17 | 15 | 15 |  |  | 18 | 15 | 15 |  |  | 18 | 13 | 13 | 13 |  | 18 | 13 | 13 | 13 |  | 18 | 13 | 13 | 13 |  | 18 | 12 | 12 | 12 | 12 | 18 | 12 | 12 | 12 | 12 | 18 | 12 | 12 | 12 | 12 | 18 | 12 | 12 | 12 | 12 | 18 | 12 | 12 |  |  | 15 | 15 | 15 |  |  | 18 | 8 | 8 | 8 |  | 13 | 11 | 11 | 11 |  | 16 | 13 | 13 | 13 |  | 18 | 6 | 6 | 6 | 6 | 12 | 9 | 9 | 9 | 9 | 15 | 11 | 11 | 11 | 11 | 17 | 12 | 12 | 12 | 12 | 18 | 15 | 15 |  |  | 18 | 13 | 13 | 13 |  | 18 | 12 | 12 | 12 | 12 | 18
| 5540 | 108 | 17 |  |  |  | 17 | 17 | 17 |  |  | 20 | 17 | 17 | 17 |  | 22 | 17 | 17 | 17 | 17 | 23 | 17 | 17 |  |  | 20 | 15 | 15 | 15 |  | 20 | 13 | 13 | 13 | 13 | 19 | 17 |  |  |  | 17 | 17 | 17 |  |  | 20 | 17 | 17 |  |  | 20 | 17 | 17 | 17 |  | 22 | 17 | 17 | 17 |  | 22 | 17 | 17 | 17 |  | 22 | 17 | 17 | 17 | 17 | 23 | 17 | 17 | 17 | 17 | 23 | 17 | 17 | 17 | 17 | 23 | 17 | 17 | 17 | 17 | 23 | 17 | 17 |  |  | 20 | 17 | 17 |  |  | 20 | 15 | 15 | 15 |  | 20 | 17 | 17 | 17 |  | 22 | 17 | 17 | 17 |  | 22 | 13 | 13 | 13 | 13 | 19 | 16 | 16 | 16 | 16 | 22 | 17 | 17 | 17 | 17 | 23 | 17 | 17 | 17 | 17 | 23 | 17 | 17 |  |  | 20 | 17 | 17 | 17 |  | 22 | 17 | 17 | 17 | 17 | 23 | 17 |  |  |  | 17 | 17 | 17 |  |  | 20 | 17 | 17 | 17 |  | 22 | 17 | 17 | 17 | 17 | 23 | 17 |  |  |  | 17 | 17 | 17 |  |  | 20 | 17 | 17 |  |  | 20 | 17 | 17 | 17 |  | 22 | 17 | 17 | 17 |  | 22 | 17 | 17 | 17 |  | 22 | 17 | 17 | 17 | 17 | 23 | 17 | 17 | 17 | 17 | 23 | 17 | 17 | 17 | 17 | 23 | 17 | 17 | 17 | 17 | 23 | 17 | 17 |  |  | 20 | 17 | 17 |  |  | 20 | 15 | 15 | 15 |  | 20 | 17 | 17 | 17 |  | 22 | 17 | 17 | 17 |  | 22 | 13 | 13 | 13 | 13 | 19 | 16 | 16 | 16 | 16 | 22 | 17 | 17 | 17 | 17 | 23 | 17 | 17 | 17 | 17 | 23 | 17 | 17 |  |  | 20 | 17 | 17 | 17 |  | 22 | 17 | 17 | 17 | 17 | 23 | 17 |  |  |  | 17 | 17 | 17 |  |  | 20 | 17 | 17 | 17 |  | 22 | 17 | 17 | 17 | 17 | 23 | 17 |  |  |  | 17 | 17 | 17 |  |  | 20 | 17 | 17 |  |  | 20 | 17 | 17 | 17 |  | 22 | 17 | 17 | 17 |  | 22 | 17 | 17 | 17 |  | 22 | 17 | 17 | 17 | 17 | 23 | 17 | 17 | 17 | 17 | 23 | 17 | 17 | 17 | 17 | 23 | 17 | 17 | 17 | 17 | 23 | 17 | 17 |  |  | 20 | 17 | 17 |  |  | 20 | 15 | 15 | 15 |  | 20 | 17 | 17 | 17 |  | 22 | 17 | 17 | 17 |  | 22 | 13 | 13 | 13 | 13 | 19 | 16 | 16 | 16 | 16 | 22 | 17 | 17 | 17 | 17 | 23 | 17 | 17 | 17 | 17 | 23 | 17 | 17 |  |  | 20 | 17 | 17 | 17 |  | 22 | 17 | 17 | 17 | 17 | 23 | 17 |  |  |  | 17 | 15 | 15 |  |  | 18 | 13 | 13 | 13 |  | 18 | 12 | 12 | 12 | 12 | 18 | 17 |  |  |  | 17 | 15 | 15 |  |  | 18 | 15 | 15 |  |  | 18 | 13 | 13 | 13 |  | 18 | 13 | 13 | 13 |  | 18 | 13 | 13 | 13 |  | 18 | 12 | 12 | 12 | 12 | 18 | 12 | 12 | 12 | 12 | 18 | 12 | 12 | 12 | 12 | 18 | 12 | 12 | 12 | 12 | 18 | 12 | 12 |  |  | 15 | 15 | 15 |  |  | 18 | 8 | 8 | 8 |  | 13 | 11 | 11 | 11 |  | 16 | 13 | 13 | 13 |  | 18 | 6 | 6 | 6 | 6 | 12 | 9 | 9 | 9 | 9 | 15 | 11 | 11 | 11 | 11 | 17 | 12 | 12 | 12 | 12 | 18 | 15 | 15 |  |  | 18 | 13 | 13 | 13 |  | 18 | 12 | 12 | 12 | 12 | 18
| 5560 | 112 | 17 |  |  |  | 17 | 17 | 17 |  |  | 20 | 17 | 17 | 17 |  | 22 | 17 | 17 | 17 | 17 | 23 | 17 | 17 |  |  | 20 | 15 | 15 | 15 |  | 20 | 13 | 13 | 13 | 13 | 19 | 17 |  |  |  | 17 | 17 | 17 |  |  | 20 | 17 | 17 |  |  | 20 | 17 | 17 | 17 |  | 22 | 17 | 17 | 17 |  | 22 | 17 | 17 | 17 |  | 22 | 17 | 17 | 17 | 17 | 23 | 17 | 17 | 17 | 17 | 23 | 17 | 17 | 17 | 17 | 23 | 17 | 17 | 17 | 17 | 23 | 17 | 17 |  |  | 20 | 17 | 17 |  |  | 20 | 15 | 15 | 15 |  | 20 | 17 | 17 | 17 |  | 22 | 17 | 17 | 17 |  | 22 | 13 | 13 | 13 | 13 | 19 | 16 | 16 | 16 | 16 | 22 | 17 | 17 | 17 | 17 | 23 | 17 | 17 | 17 | 17 | 23 | 17 | 17 |  |  | 20 | 17 | 17 | 17 |  | 22 | 17 | 17 | 17 | 17 | 23 | 17 |  |  |  | 17 | 17 | 17 |  |  | 20 | 17 | 17 | 17 |  | 22 | 17 | 17 | 17 | 17 | 23 | 17 |  |  |  | 17 | 17 | 17 |  |  | 20 | 17 | 17 |  |  | 20 | 17 | 17 | 17 |  | 22 | 17 | 17 | 17 |  | 22 | 17 | 17 | 17 |  | 22 | 17 | 17 | 17 | 17 | 23 | 17 | 17 | 17 | 17 | 23 | 17 | 17 | 17 | 17 | 23 | 17 | 17 | 17 | 17 | 23 | 17 | 17 |  |  | 20 | 17 | 17 |  |  | 20 | 15 | 15 | 15 |  | 20 | 17 | 17 | 17 |  | 22 | 17 | 17 | 17 |  | 22 | 13 | 13 | 13 | 13 | 19 | 16 | 16 | 16 | 16 | 22 | 17 | 17 | 17 | 17 | 23 | 17 | 17 | 17 | 17 | 23 | 17 | 17 |  |  | 20 | 17 | 17 | 17 |  | 22 | 17 | 17 | 17 | 17 | 23 | 17 |  |  |  | 17 | 17 | 17 |  |  | 20 | 17 | 17 | 17 |  | 22 | 17 | 17 | 17 | 17 | 23 | 17 |  |  |  | 17 | 17 | 17 |  |  | 20 | 17 | 17 |  |  | 20 | 17 | 17 | 17 |  | 22 | 17 | 17 | 17 |  | 22 | 17 | 17 | 17 |  | 22 | 17 | 17 | 17 | 17 | 23 | 17 | 17 | 17 | 17 | 23 | 17 | 17 | 17 | 17 | 23 | 17 | 17 | 17 | 17 | 23 | 17 | 17 |  |  | 20 | 17 | 17 |  |  | 20 | 15 | 15 | 15 |  | 20 | 17 | 17 | 17 |  | 22 | 17 | 17 | 17 |  | 22 | 13 | 13 | 13 | 13 | 19 | 16 | 16 | 16 | 16 | 22 | 17 | 17 | 17 | 17 | 23 | 17 | 17 | 17 | 17 | 23 | 17 | 17 |  |  | 20 | 17 | 17 | 17 |  | 22 | 17 | 17 | 17 | 17 | 23 | 17 |  |  |  | 17 | 15 | 15 |  |  | 18 | 13 | 13 | 13 |  | 18 | 12 | 12 | 12 | 12 | 18 | 17 |  |  |  | 17 | 15 | 15 |  |  | 18 | 15 | 15 |  |  | 18 | 13 | 13 | 13 |  | 18 | 13 | 13 | 13 |  | 18 | 13 | 13 | 13 |  | 18 | 12 | 12 | 12 | 12 | 18 | 12 | 12 | 12 | 12 | 18 | 12 | 12 | 12 | 12 | 18 | 12 | 12 | 12 | 12 | 18 | 12 | 12 |  |  | 15 | 15 | 15 |  |  | 18 | 8 | 8 | 8 |  | 13 | 11 | 11 | 11 |  | 16 | 13 | 13 | 13 |  | 18 | 6 | 6 | 6 | 6 | 12 | 9 | 9 | 9 | 9 | 15 | 11 | 11 | 11 | 11 | 17 | 12 | 12 | 12 | 12 | 18 | 15 | 15 |  |  | 18 | 13 | 13 | 13 |  | 18 | 12 | 12 | 12 | 12 | 18
| 5580 | 116 | 17 |  |  |  | 17 | 17 | 17 |  |  | 20 | 17 | 17 | 17 |  | 22 | 17 | 17 | 17 | 17 | 23 | 17 | 17 |  |  | 20 | 15 | 15 | 15 |  | 20 | 13 | 13 | 13 | 13 | 19 | 17 |  |  |  | 17 | 17 | 17 |  |  | 20 | 17 | 17 |  |  | 20 | 17 | 17 | 17 |  | 22 | 17 | 17 | 17 |  | 22 | 17 | 17 | 17 |  | 22 | 17 | 17 | 17 | 17 | 23 | 17 | 17 | 17 | 17 | 23 | 17 | 17 | 17 | 17 | 23 | 17 | 17 | 17 | 17 | 23 | 17 | 17 |  |  | 20 | 17 | 17 |  |  | 20 | 15 | 15 | 15 |  | 20 | 17 | 17 | 17 |  | 22 | 17 | 17 | 17 |  | 22 | 13 | 13 | 13 | 13 | 19 | 16 | 16 | 16 | 16 | 22 | 17 | 17 | 17 | 17 | 23 | 17 | 17 | 17 | 17 | 23 | 17 | 17 |  |  | 20 | 17 | 17 | 17 |  | 22 | 17 | 17 | 17 | 17 | 23 | 17 |  |  |  | 17 | 17 | 17 |  |  | 20 | 17 | 17 | 17 |  | 22 | 17 | 17 | 17 | 17 | 23 | 17 |  |  |  | 17 | 17 | 17 |  |  | 20 | 17 | 17 |  |  | 20 | 17 | 17 | 17 |  | 22 | 17 | 17 | 17 |  | 22 | 17 | 17 | 17 |  | 22 | 17 | 17 | 17 | 17 | 23 | 17 | 17 | 17 | 17 | 23 | 17 | 17 | 17 | 17 | 23 | 17 | 17 | 17 | 17 | 23 | 17 | 17 |  |  | 20 | 17 | 17 |  |  | 20 | 15 | 15 | 15 |  | 20 | 17 | 17 | 17 |  | 22 | 17 | 17 | 17 |  | 22 | 13 | 13 | 13 | 13 | 19 | 16 | 16 | 16 | 16 | 22 | 17 | 17 | 17 | 17 | 23 | 17 | 17 | 17 | 17 | 23 | 17 | 17 |  |  | 20 | 17 | 17 | 17 |  | 22 | 17 | 17 | 17 | 17 | 23 | 17 |  |  |  | 17 | 17 | 17 |  |  | 20 | 17 | 17 | 17 |  | 22 | 17 | 17 | 17 | 17 | 23 | 17 |  |  |  | 17 | 17 | 17 |  |  | 20 | 17 | 17 |  |  | 20 | 17 | 17 | 17 |  | 22 | 17 | 17 | 17 |  | 22 | 17 | 17 | 17 |  | 22 | 17 | 17 | 17 | 17 | 23 | 17 | 17 | 17 | 17 | 23 | 17 | 17 | 17 | 17 | 23 | 17 | 17 | 17 | 17 | 23 | 17 | 17 |  |  | 20 | 17 | 17 |  |  | 20 | 15 | 15 | 15 |  | 20 | 17 | 17 | 17 |  | 22 | 17 | 17 | 17 |  | 22 | 13 | 13 | 13 | 13 | 19 | 16 | 16 | 16 | 16 | 22 | 17 | 17 | 17 | 17 | 23 | 17 | 17 | 17 | 17 | 23 | 17 | 17 |  |  | 20 | 17 | 17 | 17 |  | 22 | 17 | 17 | 17 | 17 | 23 | 17 |  |  |  | 17 | 15 | 15 |  |  | 18 | 13 | 13 | 13 |  | 18 | 12 | 12 | 12 | 12 | 18 | 17 |  |  |  | 17 | 15 | 15 |  |  | 18 | 15 | 15 |  |  | 18 | 13 | 13 | 13 |  | 18 | 13 | 13 | 13 |  | 18 | 13 | 13 | 13 |  | 18 | 12 | 12 | 12 | 12 | 18 | 12 | 12 | 12 | 12 | 18 | 12 | 12 | 12 | 12 | 18 | 12 | 12 | 12 | 12 | 18 | 12 | 12 |  |  | 15 | 15 | 15 |  |  | 18 | 8 | 8 | 8 |  | 13 | 11 | 11 | 11 |  | 16 | 13 | 13 | 13 |  | 18 | 6 | 6 | 6 | 6 | 12 | 9 | 9 | 9 | 9 | 15 | 11 | 11 | 11 | 11 | 17 | 12 | 12 | 12 | 12 | 18 | 15 | 15 |  |  | 18 | 13 | 13 | 13 |  | 18 | 12 | 12 | 12 | 12 | 18
| 5600 | 120 | 17 |  |  |  | 17 | 17 | 17 |  |  | 20 | 17 | 17 | 17 |  | 22 | 17 | 17 | 17 | 17 | 23 | 17 | 17 |  |  | 20 | 15 | 15 | 15 |  | 20 | 13 | 13 | 13 | 13 | 19 | 17 |  |  |  | 17 | 17 | 17 |  |  | 20 | 17 | 17 |  |  | 20 | 17 | 17 | 17 |  | 22 | 17 | 17 | 17 |  | 22 | 17 | 17 | 17 |  | 22 | 17 | 17 | 17 | 17 | 23 | 17 | 17 | 17 | 17 | 23 | 17 | 17 | 17 | 17 | 23 | 17 | 17 | 17 | 17 | 23 | 17 | 17 |  |  | 20 | 17 | 17 |  |  | 20 | 15 | 15 | 15 |  | 20 | 17 | 17 | 17 |  | 22 | 17 | 17 | 17 |  | 22 | 13 | 13 | 13 | 13 | 19 | 16 | 16 | 16 | 16 | 22 | 17 | 17 | 17 | 17 | 23 | 17 | 17 | 17 | 17 | 23 | 17 | 17 |  |  | 20 | 17 | 17 | 17 |  | 22 | 17 | 17 | 17 | 17 | 23 | 17 |  |  |  | 17 | 17 | 17 |  |  | 20 | 17 | 17 | 17 |  | 22 | 17 | 17 | 17 | 17 | 23 | 17 |  |  |  | 17 | 17 | 17 |  |  | 20 | 17 | 17 |  |  | 20 | 17 | 17 | 17 |  | 22 | 17 | 17 | 17 |  | 22 | 17 | 17 | 17 |  | 22 | 17 | 17 | 17 | 17 | 23 | 17 | 17 | 17 | 17 | 23 | 17 | 17 | 17 | 17 | 23 | 17 | 17 | 17 | 17 | 23 | 17 | 17 |  |  | 20 | 17 | 17 |  |  | 20 | 15 | 15 | 15 |  | 20 | 17 | 17 | 17 |  | 22 | 17 | 17 | 17 |  | 22 | 13 | 13 | 13 | 13 | 19 | 16 | 16 | 16 | 16 | 22 | 17 | 17 | 17 | 17 | 23 | 17 | 17 | 17 | 17 | 23 | 17 | 17 |  |  | 20 | 17 | 17 | 17 |  | 22 | 17 | 17 | 17 | 17 | 23 | 17 |  |  |  | 17 | 17 | 17 |  |  | 20 | 17 | 17 | 17 |  | 22 | 17 | 17 | 17 | 17 | 23 | 17 |  |  |  | 17 | 17 | 17 |  |  | 20 | 17 | 17 |  |  | 20 | 17 | 17 | 17 |  | 22 | 17 | 17 | 17 |  | 22 | 17 | 17 | 17 |  | 22 | 17 | 17 | 17 | 17 | 23 | 17 | 17 | 17 | 17 | 23 | 17 | 17 | 17 | 17 | 23 | 17 | 17 | 17 | 17 | 23 | 17 | 17 |  |  | 20 | 17 | 17 |  |  | 20 | 15 | 15 | 15 |  | 20 | 17 | 17 | 17 |  | 22 | 17 | 17 | 17 |  | 22 | 13 | 13 | 13 | 13 | 19 | 16 | 16 | 16 | 16 | 22 | 17 | 17 | 17 | 17 | 23 | 17 | 17 | 17 | 17 | 23 | 17 | 17 |  |  | 20 | 17 | 17 | 17 |  | 22 | 17 | 17 | 17 | 17 | 23 | 17 |  |  |  | 17 | 15 | 15 |  |  | 18 | 13 | 13 | 13 |  | 18 | 12 | 12 | 12 | 12 | 18 | 17 |  |  |  | 17 | 15 | 15 |  |  | 18 | 15 | 15 |  |  | 18 | 13 | 13 | 13 |  | 18 | 13 | 13 | 13 |  | 18 | 13 | 13 | 13 |  | 18 | 12 | 12 | 12 | 12 | 18 | 12 | 12 | 12 | 12 | 18 | 12 | 12 | 12 | 12 | 18 | 12 | 12 | 12 | 12 | 18 | 12 | 12 |  |  | 15 | 15 | 15 |  |  | 18 | 8 | 8 | 8 |  | 13 | 11 | 11 | 11 |  | 16 | 13 | 13 | 13 |  | 18 | 6 | 6 | 6 | 6 | 12 | 9 | 9 | 9 | 9 | 15 | 11 | 11 | 11 | 11 | 17 | 12 | 12 | 12 | 12 | 18 | 15 | 15 |  |  | 18 | 13 | 13 | 13 |  | 18 | 12 | 12 | 12 | 12 | 18
| 5620 | 124 | 17 |  |  |  | 17 | 17 | 17 |  |  | 20 | 17 | 17 | 17 |  | 22 | 17 | 17 | 17 | 17 | 23 | 17 | 17 |  |  | 20 | 15 | 15 | 15 |  | 20 | 13 | 13 | 13 | 13 | 19 | 17 |  |  |  | 17 | 17 | 17 |  |  | 20 | 17 | 17 |  |  | 20 | 17 | 17 | 17 |  | 22 | 17 | 17 | 17 |  | 22 | 17 | 17 | 17 |  | 22 | 17 | 17 | 17 | 17 | 23 | 17 | 17 | 17 | 17 | 23 | 17 | 17 | 17 | 17 | 23 | 17 | 17 | 17 | 17 | 23 | 17 | 17 |  |  | 20 | 17 | 17 |  |  | 20 | 15 | 15 | 15 |  | 20 | 17 | 17 | 17 |  | 22 | 17 | 17 | 17 |  | 22 | 13 | 13 | 13 | 13 | 19 | 16 | 16 | 16 | 16 | 22 | 17 | 17 | 17 | 17 | 23 | 17 | 17 | 17 | 17 | 23 | 17 | 17 |  |  | 20 | 17 | 17 | 17 |  | 22 | 17 | 17 | 17 | 17 | 23 | 17 |  |  |  | 17 | 17 | 17 |  |  | 20 | 17 | 17 | 17 |  | 22 | 17 | 17 | 17 | 17 | 23 | 17 |  |  |  | 17 | 17 | 17 |  |  | 20 | 17 | 17 |  |  | 20 | 17 | 17 | 17 |  | 22 | 17 | 17 | 17 |  | 22 | 17 | 17 | 17 |  | 22 | 17 | 17 | 17 | 17 | 23 | 17 | 17 | 17 | 17 | 23 | 17 | 17 | 17 | 17 | 23 | 17 | 17 | 17 | 17 | 23 | 17 | 17 |  |  | 20 | 17 | 17 |  |  | 20 | 15 | 15 | 15 |  | 20 | 17 | 17 | 17 |  | 22 | 17 | 17 | 17 |  | 22 | 13 | 13 | 13 | 13 | 19 | 16 | 16 | 16 | 16 | 22 | 17 | 17 | 17 | 17 | 23 | 17 | 17 | 17 | 17 | 23 | 17 | 17 |  |  | 20 | 17 | 17 | 17 |  | 22 | 17 | 17 | 17 | 17 | 23 | 17 |  |  |  | 17 | 17 | 17 |  |  | 20 | 17 | 17 | 17 |  | 22 | 17 | 17 | 17 | 17 | 23 | 17 |  |  |  | 17 | 17 | 17 |  |  | 20 | 17 | 17 |  |  | 20 | 17 | 17 | 17 |  | 22 | 17 | 17 | 17 |  | 22 | 17 | 17 | 17 |  | 22 | 17 | 17 | 17 | 17 | 23 | 17 | 17 | 17 | 17 | 23 | 17 | 17 | 17 | 17 | 23 | 17 | 17 | 17 | 17 | 23 | 17 | 17 |  |  | 20 | 17 | 17 |  |  | 20 | 15 | 15 | 15 |  | 20 | 17 | 17 | 17 |  | 22 | 17 | 17 | 17 |  | 22 | 13 | 13 | 13 | 13 | 19 | 16 | 16 | 16 | 16 | 22 | 17 | 17 | 17 | 17 | 23 | 17 | 17 | 17 | 17 | 23 | 17 | 17 |  |  | 20 | 17 | 17 | 17 |  | 22 | 17 | 17 | 17 | 17 | 23 | 17 |  |  |  | 17 | 15 | 15 |  |  | 18 | 13 | 13 | 13 |  | 18 | 12 | 12 | 12 | 12 | 18 | 17 |  |  |  | 17 | 15 | 15 |  |  | 18 | 15 | 15 |  |  | 18 | 13 | 13 | 13 |  | 18 | 13 | 13 | 13 |  | 18 | 13 | 13 | 13 |  | 18 | 12 | 12 | 12 | 12 | 18 | 12 | 12 | 12 | 12 | 18 | 12 | 12 | 12 | 12 | 18 | 12 | 12 | 12 | 12 | 18 | 12 | 12 |  |  | 15 | 15 | 15 |  |  | 18 | 8 | 8 | 8 |  | 13 | 11 | 11 | 11 |  | 16 | 13 | 13 | 13 |  | 18 | 6 | 6 | 6 | 6 | 12 | 9 | 9 | 9 | 9 | 15 | 11 | 11 | 11 | 11 | 17 | 12 | 12 | 12 | 12 | 18 | 15 | 15 |  |  | 18 | 13 | 13 | 13 |  | 18 | 12 | 12 | 12 | 12 | 18
| 5640 | 128 | 17 |  |  |  | 17 | 17 | 17 |  |  | 20 | 17 | 17 | 17 |  | 22 | 17 | 17 | 17 | 17 | 23 | 17 | 17 |  |  | 20 | 15 | 15 | 15 |  | 20 | 13 | 13 | 13 | 13 | 19 | 17 |  |  |  | 17 | 17 | 17 |  |  | 20 | 17 | 17 |  |  | 20 | 17 | 17 | 17 |  | 22 | 17 | 17 | 17 |  | 22 | 17 | 17 | 17 |  | 22 | 17 | 17 | 17 | 17 | 23 | 17 | 17 | 17 | 17 | 23 | 17 | 17 | 17 | 17 | 23 | 17 | 17 | 17 | 17 | 23 | 17 | 17 |  |  | 20 | 17 | 17 |  |  | 20 | 15 | 15 | 15 |  | 20 | 17 | 17 | 17 |  | 22 | 17 | 17 | 17 |  | 22 | 13 | 13 | 13 | 13 | 19 | 16 | 16 | 16 | 16 | 22 | 17 | 17 | 17 | 17 | 23 | 17 | 17 | 17 | 17 | 23 | 17 | 17 |  |  | 20 | 17 | 17 | 17 |  | 22 | 17 | 17 | 17 | 17 | 23 | 17 |  |  |  | 17 | 17 | 17 |  |  | 20 | 17 | 17 | 17 |  | 22 | 17 | 17 | 17 | 17 | 23 | 17 |  |  |  | 17 | 17 | 17 |  |  | 20 | 17 | 17 |  |  | 20 | 17 | 17 | 17 |  | 22 | 17 | 17 | 17 |  | 22 | 17 | 17 | 17 |  | 22 | 17 | 17 | 17 | 17 | 23 | 17 | 17 | 17 | 17 | 23 | 17 | 17 | 17 | 17 | 23 | 17 | 17 | 17 | 17 | 23 | 17 | 17 |  |  | 20 | 17 | 17 |  |  | 20 | 15 | 15 | 15 |  | 20 | 17 | 17 | 17 |  | 22 | 17 | 17 | 17 |  | 22 | 13 | 13 | 13 | 13 | 19 | 16 | 16 | 16 | 16 | 22 | 17 | 17 | 17 | 17 | 23 | 17 | 17 | 17 | 17 | 23 | 17 | 17 |  |  | 20 | 17 | 17 | 17 |  | 22 | 17 | 17 | 17 | 17 | 23 | 17 |  |  |  | 17 | 17 | 17 |  |  | 20 | 17 | 17 | 17 |  | 22 | 17 | 17 | 17 | 17 | 23 | 17 |  |  |  | 17 | 17 | 17 |  |  | 20 | 17 | 17 |  |  | 20 | 17 | 17 | 17 |  | 22 | 17 | 17 | 17 |  | 22 | 17 | 17 | 17 |  | 22 | 17 | 17 | 17 | 17 | 23 | 17 | 17 | 17 | 17 | 23 | 17 | 17 | 17 | 17 | 23 | 17 | 17 | 17 | 17 | 23 | 17 | 17 |  |  | 20 | 17 | 17 |  |  | 20 | 15 | 15 | 15 |  | 20 | 17 | 17 | 17 |  | 22 | 17 | 17 | 17 |  | 22 | 13 | 13 | 13 | 13 | 19 | 16 | 16 | 16 | 16 | 22 | 17 | 17 | 17 | 17 | 23 | 17 | 17 | 17 | 17 | 23 | 17 | 17 |  |  | 20 | 17 | 17 | 17 |  | 22 | 17 | 17 | 17 | 17 | 23 | 17 |  |  |  | 17 | 15 | 15 |  |  | 18 | 13 | 13 | 13 |  | 18 | 12 | 12 | 12 | 12 | 18 | 17 |  |  |  | 17 | 15 | 15 |  |  | 18 | 15 | 15 |  |  | 18 | 13 | 13 | 13 |  | 18 | 13 | 13 | 13 |  | 18 | 13 | 13 | 13 |  | 18 | 12 | 12 | 12 | 12 | 18 | 12 | 12 | 12 | 12 | 18 | 12 | 12 | 12 | 12 | 18 | 12 | 12 | 12 | 12 | 18 | 12 | 12 |  |  | 15 | 15 | 15 |  |  | 18 | 8 | 8 | 8 |  | 13 | 11 | 11 | 11 |  | 16 | 13 | 13 | 13 |  | 18 | 6 | 6 | 6 | 6 | 12 | 9 | 9 | 9 | 9 | 15 | 11 | 11 | 11 | 11 | 17 | 12 | 12 | 12 | 12 | 18 | 15 | 15 |  |  | 18 | 13 | 13 | 13 |  | 18 | 12 | 12 | 12 | 12 | 18
| 5660 | 132 | 17 |  |  |  | 17 | 17 | 17 |  |  | 20 | 17 | 17 | 17 |  | 22 | 17 | 17 | 17 | 17 | 23 | 17 | 17 |  |  | 20 | 15 | 15 | 15 |  | 20 | 13 | 13 | 13 | 13 | 19 | 17 |  |  |  | 17 | 17 | 17 |  |  | 20 | 17 | 17 |  |  | 20 | 17 | 17 | 17 |  | 22 | 17 | 17 | 17 |  | 22 | 17 | 17 | 17 |  | 22 | 17 | 17 | 17 | 17 | 23 | 17 | 17 | 17 | 17 | 23 | 17 | 17 | 17 | 17 | 23 | 17 | 17 | 17 | 17 | 23 | 17 | 17 |  |  | 20 | 17 | 17 |  |  | 20 | 15 | 15 | 15 |  | 20 | 17 | 17 | 17 |  | 22 | 17 | 17 | 17 |  | 22 | 13 | 13 | 13 | 13 | 19 | 16 | 16 | 16 | 16 | 22 | 17 | 17 | 17 | 17 | 23 | 17 | 17 | 17 | 17 | 23 | 17 | 17 |  |  | 20 | 17 | 17 | 17 |  | 22 | 17 | 17 | 17 | 17 | 23 | 17 |  |  |  | 17 | 17 | 17 |  |  | 20 | 17 | 17 | 17 |  | 22 | 17 | 17 | 17 | 17 | 23 | 17 |  |  |  | 17 | 17 | 17 |  |  | 20 | 17 | 17 |  |  | 20 | 17 | 17 | 17 |  | 22 | 17 | 17 | 17 |  | 22 | 17 | 17 | 17 |  | 22 | 17 | 17 | 17 | 17 | 23 | 17 | 17 | 17 | 17 | 23 | 17 | 17 | 17 | 17 | 23 | 17 | 17 | 17 | 17 | 23 | 17 | 17 |  |  | 20 | 17 | 17 |  |  | 20 | 15 | 15 | 15 |  | 20 | 17 | 17 | 17 |  | 22 | 17 | 17 | 17 |  | 22 | 13 | 13 | 13 | 13 | 19 | 16 | 16 | 16 | 16 | 22 | 17 | 17 | 17 | 17 | 23 | 17 | 17 | 17 | 17 | 23 | 17 | 17 |  |  | 20 | 17 | 17 | 17 |  | 22 | 17 | 17 | 17 | 17 | 23 | -99 |  |  |  | -99 | -99 | -99 |  |  | -96 | -99 | -99 | -99 |  | -94 | -99 | -99 | -99 | -99 | -93 | -99 |  |  |  | -99 | -99 | -99 |  |  | -96 | -99 | -99 |  |  | -96 | -99 | -99 | -99 |  | -94 | -99 | -99 | -99 |  | -94 | -99 | -99 | -99 |  | -94 | -99 | -99 | -99 | -99 | -93 | -99 | -99 | -99 | -99 | -93 | -99 | -99 | -99 | -99 | -93 | -99 | -99 | -99 | -99 | -93 | -99 | -99 |  |  | -96 | -99 | -99 |  |  | -96 | -99 | -99 | -99 |  | -94 | -99 | -99 | -99 |  | -94 | -99 | -99 | -99 |  | -94 | -99 | -99 | -99 | -99 | -93 | -99 | -99 | -99 | -99 | -93 | -99 | -99 | -99 | -99 | -93 | -99 | -99 | -99 | -99 | -93 | -99 | -99 |  |  | -96 | -99 | -99 | -99 |  | -94 | -99 | -99 | -99 | -99 | -93 | -99 |  |  |  | -99 | -99 | -99 |  |  | -96 | -99 | -99 | -99 |  | -94 | -99 | -99 | -99 | -99 | -93 | -99 |  |  |  | -99 | -99 | -99 |  |  | -96 | -99 | -99 |  |  | -96 | -99 | -99 | -99 |  | -94 | -99 | -99 | -99 |  | -94 | -99 | -99 | -99 |  | -94 | -99 | -99 | -99 | -99 | -93 | -99 | -99 | -99 | -99 | -93 | -99 | -99 | -99 | -99 | -93 | -99 | -99 | -99 | -99 | -93 | -99 | -99 |  |  | -96 | -99 | -99 |  |  | -96 | -99 | -99 | -99 |  | -94 | -99 | -99 | -99 |  | -94 | -99 | -99 | -99 |  | -94 | -99 | -99 | -99 | -99 | -93 | -99 | -99 | -99 | -99 | -93 | -99 | -99 | -99 | -99 | -93 | -99 | -99 | -99 | -99 | -93 | -99 | -99 |  |  | -96 | -99 | -99 | -99 |  | -94 | -99 | -99 | -99 | -99 | -93
| 5680 | 136 | 17 |  |  |  | 17 | 17 | 17 |  |  | 20 | 17 | 17 | 17 |  | 22 | 17 | 17 | 17 | 17 | 23 | 17 | 17 |  |  | 20 | 15 | 15 | 15 |  | 20 | 13 | 13 | 13 | 13 | 19 | 17 |  |  |  | 17 | 17 | 17 |  |  | 20 | 17 | 17 |  |  | 20 | 17 | 17 | 17 |  | 22 | 17 | 17 | 17 |  | 22 | 17 | 17 | 17 |  | 22 | 17 | 17 | 17 | 17 | 23 | 17 | 17 | 17 | 17 | 23 | 17 | 17 | 17 | 17 | 23 | 17 | 17 | 17 | 17 | 23 | 17 | 17 |  |  | 20 | 17 | 17 |  |  | 20 | 15 | 15 | 15 |  | 20 | 17 | 17 | 17 |  | 22 | 17 | 17 | 17 |  | 22 | 13 | 13 | 13 | 13 | 19 | 16 | 16 | 16 | 16 | 22 | 17 | 17 | 17 | 17 | 23 | 17 | 17 | 17 | 17 | 23 | 17 | 17 |  |  | 20 | 17 | 17 | 17 |  | 22 | 17 | 17 | 17 | 17 | 23 | 17 |  |  |  | 17 | 17 | 17 |  |  | 20 | 17 | 17 | 17 |  | 22 | 17 | 17 | 17 | 17 | 23 | 17 |  |  |  | 17 | 17 | 17 |  |  | 20 | 17 | 17 |  |  | 20 | 17 | 17 | 17 |  | 22 | 17 | 17 | 17 |  | 22 | 17 | 17 | 17 |  | 22 | 17 | 17 | 17 | 17 | 23 | 17 | 17 | 17 | 17 | 23 | 17 | 17 | 17 | 17 | 23 | 17 | 17 | 17 | 17 | 23 | 17 | 17 |  |  | 20 | 17 | 17 |  |  | 20 | 15 | 15 | 15 |  | 20 | 17 | 17 | 17 |  | 22 | 17 | 17 | 17 |  | 22 | 13 | 13 | 13 | 13 | 19 | 16 | 16 | 16 | 16 | 22 | 17 | 17 | 17 | 17 | 23 | 17 | 17 | 17 | 17 | 23 | 17 | 17 |  |  | 20 | 17 | 17 | 17 |  | 22 | 17 | 17 | 17 | 17 | 23 | 0 |  |  |  | 0 | 0 | 0 |  |  | 0 | 0 | 0 | 0 |  | 0 | 0 | 0 | 0 | 0 | 0 | 0 |  |  |  | 0 | 0 | 0 |  |  | 0 | 0 | 0 |  |  | 0 | 0 | 0 | 0 |  | 0 | 0 | 0 | 0 |  | 0 | 0 | 0 | 0 |  | 0 | 0 | 0 | 0 | 0 | 0 | 0 | 0 | 0 | 0 | 0 | 0 | 0 | 0 | 0 | 0 | 0 | 0 | 0 | 0 | 0 | 0 | 0 |  |  | 0 | 0 | 0 |  |  | 0 | 0 | 0 | 0 |  | 0 | 0 | 0 | 0 |  | 0 | 0 | 0 | 0 |  | 0 | 0 | 0 | 0 | 0 | 0 | 0 | 0 | 0 | 0 | 0 | 0 | 0 | 0 | 0 | 0 | 0 | 0 | 0 | 0 | 0 | 0 | 0 |  |  | 0 | 0 | 0 | 0 |  | 0 | 0 | 0 | 0 | 0 | 0 | -99 |  |  |  | -99 | -99 | -99 |  |  | -96 | -99 | -99 | -99 |  | -94 | -99 | -99 | -99 | -99 | -93 | -99 |  |  |  | -99 | -99 | -99 |  |  | -96 | -99 | -99 |  |  | -96 | -99 | -99 | -99 |  | -94 | -99 | -99 | -99 |  | -94 | -99 | -99 | -99 |  | -94 | -99 | -99 | -99 | -99 | -93 | -99 | -99 | -99 | -99 | -93 | -99 | -99 | -99 | -99 | -93 | -99 | -99 | -99 | -99 | -93 | -99 | -99 |  |  | -96 | -99 | -99 |  |  | -96 | -99 | -99 | -99 |  | -94 | -99 | -99 | -99 |  | -94 | -99 | -99 | -99 |  | -94 | -99 | -99 | -99 | -99 | -93 | -99 | -99 | -99 | -99 | -93 | -99 | -99 | -99 | -99 | -93 | -99 | -99 | -99 | -99 | -93 | -99 | -99 |  |  | -96 | -99 | -99 | -99 |  | -94 | -99 | -99 | -99 | -99 | -93
| 5700 | 140 | 17 |  |  |  | 17 | 17 | 17 |  |  | 20 | 17 | 17 | 17 |  | 22 | 17 | 17 | 17 | 17 | 23 | 17 | 17 |  |  | 20 | 15 | 15 | 15 |  | 20 | 13 | 13 | 13 | 13 | 19 | 17 |  |  |  | 17 | 17 | 17 |  |  | 20 | 17 | 17 |  |  | 20 | 17 | 17 | 17 |  | 22 | 17 | 17 | 17 |  | 22 | 17 | 17 | 17 |  | 22 | 17 | 17 | 17 | 17 | 23 | 17 | 17 | 17 | 17 | 23 | 17 | 17 | 17 | 17 | 23 | 17 | 17 | 17 | 17 | 23 | 17 | 17 |  |  | 20 | 17 | 17 |  |  | 20 | 15 | 15 | 15 |  | 20 | 17 | 17 | 17 |  | 22 | 17 | 17 | 17 |  | 22 | 13 | 13 | 13 | 13 | 19 | 16 | 16 | 16 | 16 | 22 | 17 | 17 | 17 | 17 | 23 | 17 | 17 | 17 | 17 | 23 | 17 | 17 |  |  | 20 | 17 | 17 | 17 |  | 22 | 17 | 17 | 17 | 17 | 23 | -99 |  |  |  | -99 | -99 | -99 |  |  | -96 | -99 | -99 | -99 |  | -94 | -99 | -99 | -99 | -99 | -93 | -99 |  |  |  | -99 | -99 | -99 |  |  | -96 | -99 | -99 |  |  | -96 | -99 | -99 | -99 |  | -94 | -99 | -99 | -99 |  | -94 | -99 | -99 | -99 |  | -94 | -99 | -99 | -99 | -99 | -93 | -99 | -99 | -99 | -99 | -93 | -99 | -99 | -99 | -99 | -93 | -99 | -99 | -99 | -99 | -93 | -99 | -99 |  |  | -96 | -99 | -99 |  |  | -96 | -99 | -99 | -99 |  | -94 | -99 | -99 | -99 |  | -94 | -99 | -99 | -99 |  | -94 | -99 | -99 | -99 | -99 | -93 | -99 | -99 | -99 | -99 | -93 | -99 | -99 | -99 | -99 | -93 | -99 | -99 | -99 | -99 | -93 | -99 | -99 |  |  | -96 | -99 | -99 | -99 |  | -94 | -99 | -99 | -99 | -99 | -93 | 0 |  |  |  | 0 | 0 | 0 |  |  | 0 | 0 | 0 | 0 |  | 0 | 0 | 0 | 0 | 0 | 0 | 0 |  |  |  | 0 | 0 | 0 |  |  | 0 | 0 | 0 |  |  | 0 | 0 | 0 | 0 |  | 0 | 0 | 0 | 0 |  | 0 | 0 | 0 | 0 |  | 0 | 0 | 0 | 0 | 0 | 0 | 0 | 0 | 0 | 0 | 0 | 0 | 0 | 0 | 0 | 0 | 0 | 0 | 0 | 0 | 0 | 0 | 0 |  |  | 0 | 0 | 0 |  |  | 0 | 0 | 0 | 0 |  | 0 | 0 | 0 | 0 |  | 0 | 0 | 0 | 0 |  | 0 | 0 | 0 | 0 | 0 | 0 | 0 | 0 | 0 | 0 | 0 | 0 | 0 | 0 | 0 | 0 | 0 | 0 | 0 | 0 | 0 | 0 | 0 |  |  | 0 | 0 | 0 | 0 |  | 0 | 0 | 0 | 0 | 0 | 0 | -99 |  |  |  | -99 | -99 | -99 |  |  | -96 | -99 | -99 | -99 |  | -94 | -99 | -99 | -99 | -99 | -93 | -99 |  |  |  | -99 | -99 | -99 |  |  | -96 | -99 | -99 |  |  | -96 | -99 | -99 | -99 |  | -94 | -99 | -99 | -99 |  | -94 | -99 | -99 | -99 |  | -94 | -99 | -99 | -99 | -99 | -93 | -99 | -99 | -99 | -99 | -93 | -99 | -99 | -99 | -99 | -93 | -99 | -99 | -99 | -99 | -93 | -99 | -99 |  |  | -96 | -99 | -99 |  |  | -96 | -99 | -99 | -99 |  | -94 | -99 | -99 | -99 |  | -94 | -99 | -99 | -99 |  | -94 | -99 | -99 | -99 | -99 | -93 | -99 | -99 | -99 | -99 | -93 | -99 | -99 | -99 | -99 | -93 | -99 | -99 | -99 | -99 | -93 | -99 | -99 |  |  | -96 | -99 | -99 | -99 |  | -94 | -99 | -99 | -99 | -99 | -93
| 5720 | 144 | -99 |  |  |  | -99 | -99 | -99 |  |  | -96 | -99 | -99 | -99 |  | -94 | -99 | -99 | -99 | -99 | -93 | -99 | -99 |  |  | -96 | -99 | -99 | -99 |  | -94 | -99 | -99 | -99 | -99 | -93 | -99 |  |  |  | -99 | -99 | -99 |  |  | -96 | -99 | -99 |  |  | -96 | -99 | -99 | -99 |  | -94 | -99 | -99 | -99 |  | -94 | -99 | -99 | -99 |  | -94 | -99 | -99 | -99 | -99 | -93 | -99 | -99 | -99 | -99 | -93 | -99 | -99 | -99 | -99 | -93 | -99 | -99 | -99 | -99 | -93 | -99 | -99 |  |  | -96 | -99 | -99 |  |  | -96 | -99 | -99 | -99 |  | -94 | -99 | -99 | -99 |  | -94 | -99 | -99 | -99 |  | -94 | -99 | -99 | -99 | -99 | -93 | -99 | -99 | -99 | -99 | -93 | -99 | -99 | -99 | -99 | -93 | -99 | -99 | -99 | -99 | -93 | -99 | -99 |  |  | -96 | -99 | -99 | -99 |  | -94 | -99 | -99 | -99 | -99 | -93 | 0 |  |  |  | 0 | 0 | 0 |  |  | 0 | 0 | 0 | 0 |  | 0 | 0 | 0 | 0 | 0 | 0 | 0 |  |  |  | 0 | 0 | 0 |  |  | 0 | 0 | 0 |  |  | 0 | 0 | 0 | 0 |  | 0 | 0 | 0 | 0 |  | 0 | 0 | 0 | 0 |  | 0 | 0 | 0 | 0 | 0 | 0 | 0 | 0 | 0 | 0 | 0 | 0 | 0 | 0 | 0 | 0 | 0 | 0 | 0 | 0 | 0 | 0 | 0 |  |  | 0 | 0 | 0 |  |  | 0 | 0 | 0 | 0 |  | 0 | 0 | 0 | 0 |  | 0 | 0 | 0 | 0 |  | 0 | 0 | 0 | 0 | 0 | 0 | 0 | 0 | 0 | 0 | 0 | 0 | 0 | 0 | 0 | 0 | 0 | 0 | 0 | 0 | 0 | 0 | 0 |  |  | 0 | 0 | 0 | 0 |  | 0 | 0 | 0 | 0 | 0 | 0 | 0 |  |  |  | 0 | 0 | 0 |  |  | 0 | 0 | 0 | 0 |  | 0 | 0 | 0 | 0 | 0 | 0 | 0 |  |  |  | 0 | 0 | 0 |  |  | 0 | 0 | 0 |  |  | 0 | 0 | 0 | 0 |  | 0 | 0 | 0 | 0 |  | 0 | 0 | 0 | 0 |  | 0 | 0 | 0 | 0 | 0 | 0 | 0 | 0 | 0 | 0 | 0 | 0 | 0 | 0 | 0 | 0 | 0 | 0 | 0 | 0 | 0 | 0 | 0 |  |  | 0 | 0 | 0 |  |  | 0 | 0 | 0 | 0 |  | 0 | 0 | 0 | 0 |  | 0 | 0 | 0 | 0 |  | 0 | 0 | 0 | 0 | 0 | 0 | 0 | 0 | 0 | 0 | 0 | 0 | 0 | 0 | 0 | 0 | 0 | 0 | 0 | 0 | 0 | 0 | 0 |  |  | 0 | 0 | 0 | 0 |  | 0 | 0 | 0 | 0 | 0 | 0 | -99 |  |  |  | -99 | -99 | -99 |  |  | -96 | -99 | -99 | -99 |  | -94 | -99 | -99 | -99 | -99 | -93 | -99 |  |  |  | -99 | -99 | -99 |  |  | -96 | -99 | -99 |  |  | -96 | -99 | -99 | -99 |  | -94 | -99 | -99 | -99 |  | -94 | -99 | -99 | -99 |  | -94 | -99 | -99 | -99 | -99 | -93 | -99 | -99 | -99 | -99 | -93 | -99 | -99 | -99 | -99 | -93 | -99 | -99 | -99 | -99 | -93 | -99 | -99 |  |  | -96 | -99 | -99 |  |  | -96 | -99 | -99 | -99 |  | -94 | -99 | -99 | -99 |  | -94 | -99 | -99 | -99 |  | -94 | -99 | -99 | -99 | -99 | -93 | -99 | -99 | -99 | -99 | -93 | -99 | -99 | -99 | -99 | -93 | -99 | -99 | -99 | -99 | -93 | -99 | -99 |  |  | -96 | -99 | -99 | -99 |  | -94 | -99 | -99 | -99 | -99 | -93
UNII-3 | 5745 | 149 | 17 |  |  |  | 17 | 17 | 17 |  |  | 20 | 17 | 17 | 17 |  | 22 | 17 | 17 | 17 | 17 | 23 | 17 | 17 |  |  | 20 | 14 | 14 | 14 |  | 19 | 11 | 11 | 11 | 11 | 17 | 17 |  |  |  | 17 | 17 | 17 |  |  | 20 | 17 | 17 |  |  | 20 | 17 | 17 | 17 |  | 22 | 17 | 17 | 17 |  | 22 | 17 | 17 | 17 |  | 22 | 17 | 17 | 17 | 17 | 23 | 17 | 17 | 17 | 17 | 23 | 17 | 17 | 17 | 17 | 23 | 17 | 17 | 17 | 17 | 23 | 17 | 17 |  |  | 20 | 17 | 17 |  |  | 20 | 14 | 14 | 14 |  | 19 | 17 | 17 | 17 |  | 22 | 17 | 17 | 17 |  | 22 | 11 | 11 | 11 | 11 | 17 | 15 | 15 | 15 | 15 | 21 | 17 | 17 | 17 | 17 | 23 | 17 | 17 | 17 | 17 | 23 | 17 | 17 |  |  | 20 | 17 | 17 | 17 |  | 22 | 17 | 17 | 17 | 17 | 23 | 17 |  |  |  | 17 | 17 | 17 |  |  | 20 | 17 | 17 | 17 |  | 22 | 16 | 16 | 16 | 16 | 22 | 17 |  |  |  | 17 | 17 | 17 |  |  | 20 | 17 | 17 |  |  | 20 | 17 | 17 | 17 |  | 22 | 17 | 17 | 17 |  | 22 | 17 | 17 | 17 |  | 22 | 17 | 17 | 17 | 17 | 23 | 17 | 17 | 17 | 17 | 23 | 17 | 17 | 17 | 17 | 23 | 17 | 17 | 17 | 17 | 23 | 17 | 17 |  |  | 20 | 17 | 17 |  |  | 20 | 13 | 13 | 13 |  | 18 | 17 | 17 | 17 |  | 22 | 17 | 17 | 17 |  | 22 | 11 | 11 | 11 | 11 | 17 | 14 | 14 | 14 | 14 | 20 | 16 | 16 | 16 | 16 | 22 | 16 | 16 | 16 | 16 | 22 | 17 | 17 |  |  | 20 | 17 | 17 | 17 |  | 22 | 17 | 17 | 17 | 17 | 23 | 17 |  |  |  | 17 | 17 | 17 |  |  | 20 | 17 | 17 | 17 |  | 22 | 17 | 17 | 17 | 17 | 23 | 17 |  |  |  | 17 | 17 | 17 |  |  | 20 | 17 | 17 |  |  | 20 | 17 | 17 | 17 |  | 22 | 17 | 17 | 17 |  | 22 | 17 | 17 | 17 |  | 22 | 17 | 17 | 17 | 17 | 23 | 17 | 17 | 17 | 17 | 23 | 17 | 17 | 17 | 17 | 23 | 17 | 17 | 17 | 17 | 23 | 17 | 17 |  |  | 20 | 17 | 17 |  |  | 20 | 15 | 15 | 15 |  | 20 | 17 | 17 | 17 |  | 22 | 17 | 17 | 17 |  | 22 | 13 | 13 | 13 | 13 | 19 | 16 | 16 | 16 | 16 | 22 | 17 | 17 | 17 | 17 | 23 | 17 | 17 | 17 | 17 | 23 | 17 | 17 |  |  | 20 | 17 | 17 | 17 |  | 22 | 17 | 17 | 17 | 17 | 23 | -99 |  |  |  | -99 | -99 | -99 |  |  | -96 | -99 | -99 | -99 |  | -94 | -99 | -99 | -99 | -99 | -93 | -99 |  |  |  | -99 | -99 | -99 |  |  | -96 | -99 | -99 |  |  | -96 | -99 | -99 | -99 |  | -94 | -99 | -99 | -99 |  | -94 | -99 | -99 | -99 |  | -94 | -99 | -99 | -99 | -99 | -93 | -99 | -99 | -99 | -99 | -93 | -99 | -99 | -99 | -99 | -93 | -99 | -99 | -99 | -99 | -93 | -99 | -99 |  |  | -96 | -99 | -99 |  |  | -96 | -99 | -99 | -99 |  | -94 | -99 | -99 | -99 |  | -94 | -99 | -99 | -99 |  | -94 | -99 | -99 | -99 | -99 | -93 | -99 | -99 | -99 | -99 | -93 | -99 | -99 | -99 | -99 | -93 | -99 | -99 | -99 | -99 | -93 | -99 | -99 |  |  | -96 | -99 | -99 | -99 |  | -94 | -99 | -99 | -99 | -99 | -93
| 5765 | 153 | 17 |  |  |  | 17 | 17 | 17 |  |  | 20 | 17 | 17 | 17 |  | 22 | 17 | 17 | 17 | 17 | 23 | 17 | 17 |  |  | 20 | 14 | 14 | 14 |  | 19 | 11 | 11 | 11 | 11 | 17 | 17 |  |  |  | 17 | 17 | 17 |  |  | 20 | 17 | 17 |  |  | 20 | 17 | 17 | 17 |  | 22 | 17 | 17 | 17 |  | 22 | 17 | 17 | 17 |  | 22 | 17 | 17 | 17 | 17 | 23 | 17 | 17 | 17 | 17 | 23 | 17 | 17 | 17 | 17 | 23 | 17 | 17 | 17 | 17 | 23 | 17 | 17 |  |  | 20 | 17 | 17 |  |  | 20 | 14 | 14 | 14 |  | 19 | 17 | 17 | 17 |  | 22 | 17 | 17 | 17 |  | 22 | 11 | 11 | 11 | 11 | 17 | 15 | 15 | 15 | 15 | 21 | 17 | 17 | 17 | 17 | 23 | 17 | 17 | 17 | 17 | 23 | 17 | 17 |  |  | 20 | 17 | 17 | 17 |  | 22 | 17 | 17 | 17 | 17 | 23 | [260 empty] | -99 |  |  |  | -99 | -99 | -99 |  |  | -96 | -99 | -99 | -99 |  | -94 | -99 | -99 | -99 | -99 | -93 | -99 |  |  |  | -99 | -99 | -99 |  |  | -96 | -99 | -99 |  |  | -96 | -99 | -99 | -99 |  | -94 | -99 | -99 | -99 |  | -94 | -99 | -99 | -99 |  | -94 | -99 | -99 | -99 | -99 | -93 | -99 | -99 | -99 | -99 | -93 | -99 | -99 | -99 | -99 | -93 | -99 | -99 | -99 | -99 | -93 | -99 | -99 |  |  | -96 | -99 | -99 |  |  | -96 | -99 | -99 | -99 |  | -94 | -99 | -99 | -99 |  | -94 | -99 | -99 | -99 |  | -94 | -99 | -99 | -99 | -99 | -93 | -99 | -99 | -99 | -99 | -93 | -99 | -99 | -99 | -99 | -93 | -99 | -99 | -99 | -99 | -93 | -99 | -99 |  |  | -96 | -99 | -99 | -99 |  | -94 | -99 | -99 | -99 | -99 | -93
| 5785 | 157 | 17 |  |  |  | 17 | 17 | 17 |  |  | 20 | 17 | 17 | 17 |  | 22 | 17 | 17 | 17 | 17 | 23 | 17 | 17 |  |  | 20 | 13 | 13 | 13 |  | 18 | 11 | 11 | 11 | 11 | 17 | 17 |  |  |  | 17 | 17 | 17 |  |  | 20 | 17 | 17 |  |  | 20 | 17 | 17 | 17 |  | 22 | 17 | 17 | 17 |  | 22 | 17 | 17 | 17 |  | 22 | 17 | 17 | 17 | 17 | 23 | 17 | 17 | 17 | 17 | 23 | 17 | 17 | 17 | 17 | 23 | 17 | 17 | 17 | 17 | 23 | 17 | 17 |  |  | 20 | 17 | 17 |  |  | 20 | 13 | 13 | 13 |  | 18 | 17 | 17 | 17 |  | 22 | 17 | 17 | 17 |  | 22 | 11 | 11 | 11 | 11 | 17 | 14 | 14 | 14 | 14 | 20 | 16 | 16 | 16 | 16 | 22 | 16 | 16 | 16 | 16 | 22 | 17 | 17 |  |  | 20 | 17 | 17 | 17 |  | 22 | 17 | 17 | 17 | 17 | 23 | 17 |  |  |  | 17 | 17 | 17 |  |  | 20 | 17 | 17 | 17 |  | 22 | 17 | 17 | 17 | 17 | 23 | 17 |  |  |  | 17 | 17 | 17 |  |  | 20 | 17 | 17 |  |  | 20 | 17 | 17 | 17 |  | 22 | 17 | 17 | 17 |  | 22 | 17 | 17 | 17 |  | 22 | 17 | 17 | 17 | 17 | 23 | 17 | 17 | 17 | 17 | 23 | 17 | 17 | 17 | 17 | 23 | 17 | 17 | 17 | 17 | 23 | 17 | 17 |  |  | 20 | 17 | 17 |  |  | 20 | 14 | 14 | 14 |  | 19 | 17 | 17 | 17 |  | 22 | 17 | 17 | 17 |  | 22 | 11 | 11 | 11 | 11 | 17 | 15 | 15 | 15 | 15 | 21 | 17 | 17 | 17 | 17 | 23 | 17 | 17 | 17 | 17 | 23 | 17 | 17 |  |  | 20 | 17 | 17 | 17 |  | 22 | 17 | 17 | 17 | 17 | 23 | [130 empty] | -99 |  |  |  | -99 | -99 | -99 |  |  | -96 | -99 | -99 | -99 |  | -94 | -99 | -99 | -99 | -99 | -93 | -99 |  |  |  | -99 | -99 | -99 |  |  | -96 | -99 | -99 |  |  | -96 | -99 | -99 | -99 |  | -94 | -99 | -99 | -99 |  | -94 | -99 | -99 | -99 |  | -94 | -99 | -99 | -99 | -99 | -93 | -99 | -99 | -99 | -99 | -93 | -99 | -99 | -99 | -99 | -93 | -99 | -99 | -99 | -99 | -93 | -99 | -99 |  |  | -96 | -99 | -99 |  |  | -96 | -99 | -99 | -99 |  | -94 | -99 | -99 | -99 |  | -94 | -99 | -99 | -99 |  | -94 | -99 | -99 | -99 | -99 | -93 | -99 | -99 | -99 | -99 | -93 | -99 | -99 | -99 | -99 | -93 | -99 | -99 | -99 | -99 | -93 | -99 | -99 |  |  | -96 | -99 | -99 | -99 |  | -94 | -99 | -99 | -99 | -99 | -93
| 5805 | 161 | 17 |  |  |  | 17 | 17 | 17 |  |  | 20 | 17 | 17 | 17 |  | 22 | 17 | 17 | 17 | 17 | 23 | 17 | 17 |  |  | 20 | 15 | 15 | 15 |  | 20 | 13 | 13 | 13 | 13 | 19 | 17 |  |  |  | 17 | 17 | 17 |  |  | 20 | 17 | 17 |  |  | 20 | 17 | 17 | 17 |  | 22 | 17 | 17 | 17 |  | 22 | 17 | 17 | 17 |  | 22 | 17 | 17 | 17 | 17 | 23 | 17 | 17 | 17 | 17 | 23 | 17 | 17 | 17 | 17 | 23 | 17 | 17 | 17 | 17 | 23 | 17 | 17 |  |  | 20 | 17 | 17 |  |  | 20 | 15 | 15 | 15 |  | 20 | 17 | 17 | 17 |  | 22 | 17 | 17 | 17 |  | 22 | 13 | 13 | 13 | 13 | 19 | 16 | 16 | 16 | 16 | 22 | 17 | 17 | 17 | 17 | 23 | 17 | 17 | 17 | 17 | 23 | 17 | 17 |  |  | 20 | 17 | 17 | 17 |  | 22 | 17 | 17 | 17 | 17 | 23 | [260 empty] | -99 |  |  |  | -99 | -99 | -99 |  |  | -96 | -99 | -99 | -99 |  | -94 | -99 | -99 | -99 | -99 | -93 | -99 |  |  |  | -99 | -99 | -99 |  |  | -96 | -99 | -99 |  |  | -96 | -99 | -99 | -99 |  | -94 | -99 | -99 | -99 |  | -94 | -99 | -99 | -99 |  | -94 | -99 | -99 | -99 | -99 | -93 | -99 | -99 | -99 | -99 | -93 | -99 | -99 | -99 | -99 | -93 | -99 | -99 | -99 | -99 | -93 | -99 | -99 |  |  | -96 | -99 | -99 |  |  | -96 | -99 | -99 | -99 |  | -94 | -99 | -99 | -99 |  | -94 | -99 | -99 | -99 |  | -94 | -99 | -99 | -99 | -99 | -93 | -99 | -99 | -99 | -99 | -93 | -99 | -99 | -99 | -99 | -93 | -99 | -99 | -99 | -99 | -93 | -99 | -99 |  |  | -96 | -99 | -99 | -99 |  | -94 | -99 | -99 | -99 | -99 | -93
5.8 ISM | 5825 | 165 | 17 |  |  |  | 17 | 17 | 17 |  |  | 20 | 17 | 17 | 17 |  | 22 | 17 | 17 | 17 | 17 | 23 | 17 | 17 |  |  | 20 | 15 | 15 | 15 |  | 20 | 13 | 13 | 13 | 13 | 19 | 17 |  |  |  | 17 | 17 | 17 |  |  | 20 | 17 | 17 |  |  | 20 | 17 | 17 | 17 |  | 22 | 17 | 17 | 17 |  | 22 | 17 | 17 | 17 |  | 22 | 17 | 17 | 17 | 17 | 23 | 17 | 17 | 17 | 17 | 23 | 17 | 17 | 17 | 17 | 23 | 17 | 17 | 17 | 17 | 23 | 17 | 17 |  |  | 20 | 17 | 17 |  |  | 20 | 15 | 15 | 15 |  | 20 | 17 | 17 | 17 |  | 22 | 17 | 17 | 17 |  | 22 | 13 | 13 | 13 | 13 | 19 | 16 | 16 | 16 | 16 | 22 | 17 | 17 | 17 | 17 | 23 | 17 | 17 | 17 | 17 | 23 | 17 | 17 |  |  | 20 | 17 | 17 | 17 |  | 22 | 17 | 17 | 17 | 17 | 23 | -99 |  |  |  | -99 | -99 | -99 |  |  | -96 | -99 | -99 | -99 |  | -94 | -99 | -99 | -99 | -99 | -93 | -99 |  |  |  | -99 | -99 | -99 |  |  | -96 | -99 | -99 |  |  | -96 | -99 | -99 | -99 |  | -94 | -99 | -99 | -99 |  | -94 | -99 | -99 | -99 |  | -94 | -99 | -99 | -99 | -99 | -93 | -99 | -99 | -99 | -99 | -93 | -99 | -99 | -99 | -99 | -93 | -99 | -99 | -99 | -99 | -93 | -99 | -99 |  |  | -96 | -99 | -99 |  |  | -96 | -99 | -99 | -99 |  | -94 | -99 | -99 | -99 |  | -94 | -99 | -99 | -99 |  | -94 | -99 | -99 | -99 | -99 | -93 | -99 | -99 | -99 | -99 | -93 | -99 | -99 | -99 | -99 | -93 | -99 | -99 | -99 | -99 | -93 | -99 | -99 |  |  | -96 | -99 | -99 | -99 |  | -94 | -99 | -99 | -99 | -99 | -93 | -99 |  |  |  | -99 | -99 | -99 |  |  | -96 | -99 | -99 | -99 |  | -94 | -99 | -99 | -99 | -99 | -93 | -99 |  |  |  | -99 | -99 | -99 |  |  | -96 | -99 | -99 |  |  | -96 | -99 | -99 | -99 |  | -94 | -99 | -99 | -99 |  | -94 | -99 | -99 | -99 |  | -94 | -99 | -99 | -99 | -99 | -93 | -99 | -99 | -99 | -99 | -93 | -99 | -99 | -99 | -99 | -93 | -99 | -99 | -99 | -99 | -93 | -99 | -99 |  |  | -96 | -99 | -99 |  |  | -96 | -99 | -99 | -99 |  | -94 | -99 | -99 | -99 |  | -94 | -99 | -99 | -99 |  | -94 | -99 | -99 | -99 | -99 | -93 | -99 | -99 | -99 | -99 | -93 | -99 | -99 | -99 | -99 | -93 | -99 | -99 | -99 | -99 | -93 | -99 | -99 |  |  | -96 | -99 | -99 | -99 |  | -94 | -99 | -99 | -99 | -99 | -93 | -99 |  |  |  | -99 | -99 | -99 |  |  | -96 | -99 | -99 | -99 |  | -94 | -99 | -99 | -99 | -99 | -93 | -99 |  |  |  | -99 | -99 | -99 |  |  | -96 | -99 | -99 |  |  | -96 | -99 | -99 | -99 |  | -94 | -99 | -99 | -99 |  | -94 | -99 | -99 | -99 |  | -94 | -99 | -99 | -99 | -99 | -93 | -99 | -99 | -99 | -99 | -93 | -99 | -99 | -99 | -99 | -93 | -99 | -99 | -99 | -99 | -93 | -99 | -99 |  |  | -96 | -99 | -99 |  |  | -96 | -99 | -99 | -99 |  | -94 | -99 | -99 | -99 |  | -94 | -99 | -99 | -99 |  | -94 | -99 | -99 | -99 | -99 | -93 | -99 | -99 | -99 | -99 | -93 | -99 | -99 | -99 | -99 | -93 | -99 | -99 | -99 | -99 | -93 | -99 | -99 |  |  | -96 | -99 | -99 | -99 |  | -94 | -99 | -99 | -99 | -99 | -93
| 5845 | 169 | -99 |  |  |  | -99 | -99 | -99 |  |  | -96 | -99 | -99 | -99 |  | -94 | -99 | -99 | -99 | -99 | -93 | -99 | -99 |  |  | -96 | -99 | -99 | -99 |  | -94 | -99 | -99 | -99 | -99 | -93 | -99 |  |  |  | -99 | -99 | -99 |  |  | -96 | -99 | -99 |  |  | -96 | -99 | -99 | -99 |  | -94 | -99 | -99 | -99 |  | -94 | -99 | -99 | -99 |  | -94 | -99 | -99 | -99 | -99 | -93 | -99 | -99 | -99 | -99 | -93 | -99 | -99 | -99 | -99 | -93 | -99 | -99 | -99 | -99 | -93 | -99 | -99 |  |  | -96 | -99 | -99 |  |  | -96 | -99 | -99 | -99 |  | -94 | -99 | -99 | -99 |  | -94 | -99 | -99 | -99 |  | -94 | -99 | -99 | -99 | -99 | -93 | -99 | -99 | -99 | -99 | -93 | -99 | -99 | -99 | -99 | -93 | -99 | -99 | -99 | -99 | -93 | -99 | -99 |  |  | -96 | -99 | -99 | -99 |  | -94 | -99 | -99 | -99 | -99 | -93 | -99 |  |  |  | -99 | -99 | -99 |  |  | -96 | -99 | -99 | -99 |  | -94 | -99 | -99 | -99 | -99 | -93 | -99 |  |  |  | -99 | -99 | -99 |  |  | -96 | -99 | -99 |  |  | -96 | -99 | -99 | -99 |  | -94 | -99 | -99 | -99 |  | -94 | -99 | -99 | -99 |  | -94 | -99 | -99 | -99 | -99 | -93 | -99 | -99 | -99 | -99 | -93 | -99 | -99 | -99 | -99 | -93 | -99 | -99 | -99 | -99 | -93 | -99 | -99 |  |  | -96 | -99 | -99 |  |  | -96 | -99 | -99 | -99 |  | -94 | -99 | -99 | -99 |  | -94 | -99 | -99 | -99 |  | -94 | -99 | -99 | -99 | -99 | -93 | -99 | -99 | -99 | -99 | -93 | -99 | -99 | -99 | -99 | -93 | -99 | -99 | -99 | -99 | -93 | -99 | -99 |  |  | -96 | -99 | -99 | -99 |  | -94 | -99 | -99 | -99 | -99 | -93 | -99 |  |  |  | -99 | -99 | -99 |  |  | -96 | -99 | -99 | -99 |  | -94 | -99 | -99 | -99 | -99 | -93 | -99 |  |  |  | -99 | -99 | -99 |  |  | -96 | -99 | -99 |  |  | -96 | -99 | -99 | -99 |  | -94 | -99 | -99 | -99 |  | -94 | -99 | -99 | -99 |  | -94 | -99 | -99 | -99 | -99 | -93 | -99 | -99 | -99 | -99 | -93 | -99 | -99 | -99 | -99 | -93 | -99 | -99 | -99 | -99 | -93 | -99 | -99 |  |  | -96 | -99 | -99 |  |  | -96 | -99 | -99 | -99 |  | -94 | -99 | -99 | -99 |  | -94 | -99 | -99 | -99 |  | -94 | -99 | -99 | -99 | -99 | -93 | -99 | -99 | -99 | -99 | -93 | -99 | -99 | -99 | -99 | -93 | -99 | -99 | -99 | -99 | -93 | -99 | -99 |  |  | -96 | -99 | -99 | -99 |  | -94 | -99 | -99 | -99 | -99 | -93 | -99 |  |  |  | -99 | -99 | -99 |  |  | -96 | -99 | -99 | -99 |  | -94 | -99 | -99 | -99 | -99 | -93 | -99 |  |  |  | -99 | -99 | -99 |  |  | -96 | -99 | -99 |  |  | -96 | -99 | -99 | -99 |  | -94 | -99 | -99 | -99 |  | -94 | -99 | -99 | -99 |  | -94 | -99 | -99 | -99 | -99 | -93 | -99 | -99 | -99 | -99 | -93 | -99 | -99 | -99 | -99 | -93 | -99 | -99 | -99 | -99 | -93 | -99 | -99 |  |  | -96 | -99 | -99 |  |  | -96 | -99 | -99 | -99 |  | -94 | -99 | -99 | -99 |  | -94 | -99 | -99 | -99 |  | -94 | -99 | -99 | -99 | -99 | -93 | -99 | -99 | -99 | -99 | -93 | -99 | -99 | -99 | -99 | -93 | -99 | -99 | -99 | -99 | -93 | -99 | -99 |  |  | -96 | -99 | -99 | -99 |  | -94 | -99 | -99 | -99 | -99 | -93
| 5865 | 173 | -99 |  |  |  | -99 | -99 | -99 |  |  | -96 | -99 | -99 | -99 |  | -94 | -99 | -99 | -99 | -99 | -93 | -99 | -99 |  |  | -96 | -99 | -99 | -99 |  | -94 | -99 | -99 | -99 | -99 | -93 | -99 |  |  |  | -99 | -99 | -99 |  |  | -96 | -99 | -99 |  |  | -96 | -99 | -99 | -99 |  | -94 | -99 | -99 | -99 |  | -94 | -99 | -99 | -99 |  | -94 | -99 | -99 | -99 | -99 | -93 | -99 | -99 | -99 | -99 | -93 | -99 | -99 | -99 | -99 | -93 | -99 | -99 | -99 | -99 | -93 | -99 | -99 |  |  | -96 | -99 | -99 |  |  | -96 | -99 | -99 | -99 |  | -94 | -99 | -99 | -99 |  | -94 | -99 | -99 | -99 |  | -94 | -99 | -99 | -99 | -99 | -93 | -99 | -99 | -99 | -99 | -93 | -99 | -99 | -99 | -99 | -93 | -99 | -99 | -99 | -99 | -93 | -99 | -99 |  |  | -96 | -99 | -99 | -99 |  | -94 | -99 | -99 | -99 | -99 | -93 | 0 |  |  |  | 0 | 0 | 0 |  |  | 0 | 0 | 0 | 0 |  | 0 | 0 | 0 | 0 | 0 | 0 | 0 |  |  |  | 0 | 0 | 0 |  |  | 0 | 0 | 0 |  |  | 0 | 0 | 0 | 0 |  | 0 | 0 | 0 | 0 |  | 0 | 0 | 0 | 0 |  | 0 | 0 | 0 | 0 | 0 | 0 | 0 | 0 | 0 | 0 | 0 | 0 | 0 | 0 | 0 | 0 | 0 | 0 | 0 | 0 | 0 | 0 | 0 |  |  | 0 | 0 | 0 |  |  | 0 | 0 | 0 | 0 |  | 0 | 0 | 0 | 0 |  | 0 | 0 | 0 | 0 |  | 0 | 0 | 0 | 0 | 0 | 0 | 0 | 0 | 0 | 0 | 0 | 0 | 0 | 0 | 0 | 0 | 0 | 0 | 0 | 0 | 0 | 0 | 0 |  |  | 0 | 0 | 0 | 0 |  | 0 | 0 | 0 | 0 | 0 | 0 | -99 |  |  |  | -99 | -99 | -99 |  |  | -96 | -99 | -99 | -99 |  | -94 | -99 | -99 | -99 | -99 | -93 | -99 |  |  |  | -99 | -99 | -99 |  |  | -96 | -99 | -99 |  |  | -96 | -99 | -99 | -99 |  | -94 | -99 | -99 | -99 |  | -94 | -99 | -99 | -99 |  | -94 | -99 | -99 | -99 | -99 | -93 | -99 | -99 | -99 | -99 | -93 | -99 | -99 | -99 | -99 | -93 | -99 | -99 | -99 | -99 | -93 | -99 | -99 |  |  | -96 | -99 | -99 |  |  | -96 | -99 | -99 | -99 |  | -94 | -99 | -99 | -99 |  | -94 | -99 | -99 | -99 |  | -94 | -99 | -99 | -99 | -99 | -93 | -99 | -99 | -99 | -99 | -93 | -99 | -99 | -99 | -99 | -93 | -99 | -99 | -99 | -99 | -93 | -99 | -99 |  |  | -96 | -99 | -99 | -99 |  | -94 | -99 | -99 | -99 | -99 | -93 | -99 |  |  |  | -99 | -99 | -99 |  |  | -96 | -99 | -99 | -99 |  | -94 | -99 | -99 | -99 | -99 | -93 | -99 |  |  |  | -99 | -99 | -99 |  |  | -96 | -99 | -99 |  |  | -96 | -99 | -99 | -99 |  | -94 | -99 | -99 | -99 |  | -94 | -99 | -99 | -99 |  | -94 | -99 | -99 | -99 | -99 | -93 | -99 | -99 | -99 | -99 | -93 | -99 | -99 | -99 | -99 | -93 | -99 | -99 | -99 | -99 | -93 | -99 | -99 |  |  | -96 | -99 | -99 |  |  | -96 | -99 | -99 | -99 |  | -94 | -99 | -99 | -99 |  | -94 | -99 | -99 | -99 |  | -94 | -99 | -99 | -99 | -99 | -93 | -99 | -99 | -99 | -99 | -93 | -99 | -99 | -99 | -99 | -93 | -99 | -99 | -99 | -99 | -93 | -99 | -99 |  |  | -96 | -99 | -99 | -99 |  | -94 | -99 | -99 | -99 | -99 | -93
Note on PG8: Conducted Bandedge Average
Note on PL8: Conducted Bandedge Average
Note on RY8: Conducted Bandedge Average
Note on SN8: Conducted Bandedge Average
Note on SS8: Conducted Bandedge Average
Note on PG16: Conducted Bandedge Average
Note on PL16: Conducted Bandedge Average
Note on RY16: Conducted Bandedge Average
Note on SN16: Conducted Bandedge Average
Note on SS16: Conducted Bandedge Average
Note on AG28: Maximum Transmit Power
Note on AL28: Maximum Transmit Power
Note on CY28: Maximum Transmit Power
Note on DN28: Maximum Transmit Power
Note on DS28: Maximum Transmit Power
Note on FL28: Maximum Transmit Power
Note on HY28: Maximum Transmit Power
Note on IN28: Maximum Transmit Power
Note on IS28: Maximum Transmit Power
Note on IX28: Maximum Transmit Power
Note on JC28: Maximum Transmit Power
Note on AG30: Maximum Transmit Power
Note on AL30: Maximum Transmit Power
Note on CY30: Maximum Transmit Power
Note on DN30: Maximum Transmit Power
Note on DS30: Maximum Transmit Power
Note on DX30: Maximum Transmit Power
Note on EC30: Maximum Transmit Power
Note on HY30: Maximum Transmit Power
Note on IN30: Maximum Transmit Power
Note on IS30: Maximum Transmit Power

## 5GHz XOR -S
5 GHz Max Power (in dBm)
Regulatory Domain: -S, Antenna Gain: 6 dBi
DFS Channels Are In Italics |  |  | Non HT20 | [19 empty] | Non HT20 - Beam Form | [14 empty] | HT/VHT20 | [49 empty] | HT/VHT20 - Beam Form | [44 empty] | HT/VHT20 - STBC | [14 empty] | Non HT40 | [19 empty] | HT/VHT40 | [49 empty] | HT/VHT40 - Beam Form | [44 empty] | HT/VHT40 - STBC | [14 empty] | Non HT80 | [19 empty] | VHT80 | [49 empty] | VHT80 - Beam Form | [44 empty] | VHT80 - STBC | [14 empty] | Non HT160 | [19 empty] | VHT160 | [49 empty] | VHT160 - Beam Form | [44 empty] | VHT160 - STBC
|  |  | Single Antenna |  |  |  |  | Dual Antennas |  |  |  |  | Triple Antennas |  |  |  |  | Quad Antennas |  |  |  |  | Dual Antennas |  |  |  |  | Triple Antennas |  |  |  |  | Quad Antennas |  |  |  |  | Single Antenna |  |  |  |  | Dual Antennas |  |  |  |  | Dual Antennas |  |  |  |  | Triple Antennas |  |  |  |  | Triple Antennas |  |  |  |  | Triple Antennas |  |  |  |  | Quad Antennas |  |  |  |  | Quad Antennas |  |  |  |  | Quad Antennas |  |  |  |  | Quad Antennas |  |  |  |  | Dual Antennas |  |  |  |  | Dual Antennas |  |  |  |  | Triple Antennas |  |  |  |  | Triple Antennas |  |  |  |  | Triple Antennas |  |  |  |  | Quad Antennas |  |  |  |  | Quad Antennas |  |  |  |  | Quad Antennas |  |  |  |  | Quad Antennas |  |  |  |  | Dual Antennas |  |  |  |  | Triple Antennas |  |  |  |  | Quad Antennas |  |  |  |  | Single Antenna |  |  |  |  | Dual Antennas |  |  |  |  | Triple Antennas |  |  |  |  | Quad Antennas |  |  |  |  | Single Antenna |  |  |  |  | Dual Antennas |  |  |  |  | Dual Antennas |  |  |  |  | Triple Antennas |  |  |  |  | Triple Antennas |  |  |  |  | Triple Antennas |  |  |  |  | Quad Antennas |  |  |  |  | Quad Antennas |  |  |  |  | Quad Antennas |  |  |  |  | Quad Antennas |  |  |  |  | Dual Antennas |  |  |  |  | Dual Antennas |  |  |  |  | Triple Antennas |  |  |  |  | Triple Antennas |  |  |  |  | Triple Antennas |  |  |  |  | Quad Antennas |  |  |  |  | Quad Antennas |  |  |  |  | Quad Antennas |  |  |  |  | Quad Antennas |  |  |  |  | Dual Antennas |  |  |  |  | Triple Antennas |  |  |  |  | Quad Antennas |  |  |  |  | Single Antenna |  |  |  |  | Dual Antennas |  |  |  |  | Triple Antennas |  |  |  |  | Quad Antennas |  |  |  |  | Single Antenna |  |  |  |  | Dual Antennas |  |  |  |  | Dual Antennas |  |  |  |  | Triple Antennas |  |  |  |  | Triple Antennas |  |  |  |  | Triple Antennas |  |  |  |  | Quad Antennas |  |  |  |  | Quad Antennas |  |  |  |  | Quad Antennas |  |  |  |  | Quad Antennas |  |  |  |  | Dual Antennas |  |  |  |  | Dual Antennas |  |  |  |  | Triple Antennas |  |  |  |  | Triple Antennas |  |  |  |  | Triple Antennas |  |  |  |  | Quad Antennas |  |  |  |  | Quad Antennas |  |  |  |  | Quad Antennas |  |  |  |  | Quad Antennas |  |  |  |  | Dual Antennas |  |  |  |  | Triple Antennas |  |  |  |  | Quad Antennas |  |  |  |  | Single Antenna |  |  |  |  | Dual Antennas |  |  |  |  | Triple Antennas |  |  |  |  | Quad Antennas |  |  |  |  | Single Antenna |  |  |  |  | Dual Antennas |  |  |  |  | Dual Antennas |  |  |  |  | Triple Antennas |  |  |  |  | Triple Antennas |  |  |  |  | Triple Antennas |  |  |  |  | Quad Antennas |  |  |  |  | Quad Antennas |  |  |  |  | Quad Antennas |  |  |  |  | Quad Antennas |  |  |  |  | Dual Antennas |  |  |  |  | Dual Antennas |  |  |  |  | Triple Antennas |  |  |  |  | Triple Antennas |  |  |  |  | Triple Antennas |  |  |  |  | Quad Antennas |  |  |  |  | Quad Antennas |  |  |  |  | Quad Antennas |  |  |  |  | Quad Antennas |  |  |  |  | Dual Antennas |  |  |  |  | Triple Antennas |  |  |  |  | Quad Antennas
|  |  | 6 to 54 Mb/s |  |  |  |  | 6 to 54 Mb/s |  |  |  |  | 6 to 54 Mb/s |  |  |  |  | 6 to 54 Mb/s |  |  |  |  | 6 to 54 Mb/s |  |  |  |  | 6 to 54 Mb/s |  |  |  |  | 6 to 54 Mb/s |  |  |  |  | M0 to M7 |  |  |  |  | M0 to M7 |  |  |  |  | M8 to M15 |  |  |  |  | M0 to M7 |  |  |  |  | M8 to M15 |  |  |  |  | M16 to M23 |  |  |  |  | M0 to M7 |  |  |  |  | M8 to M15 |  |  |  |  | M16 to M23 |  |  |  |  | M24 to M31 |  |  |  |  | M0 to M7 |  |  |  |  | M8 to M15 |  |  |  |  | M0 to M7 |  |  |  |  | M8 to M15 |  |  |  |  | M16 to M23 |  |  |  |  | M0 to M7 |  |  |  |  | M8 to M15 |  |  |  |  | M16 to M23 |  |  |  |  | M24 to M31 |  |  |  |  | M0 to M7 |  |  |  |  | M0 to M7 |  |  |  |  | M0 to M7 |  |  |  |  | 6 to 54 Mb/s |  |  |  |  | 6 to 54 Mb/s |  |  |  |  | 6 to 54 Mb/s |  |  |  |  | 6 to 54 Mb/s |  |  |  |  | M0 to M7 |  |  |  |  | M0 to M7 |  |  |  |  | M8 to M15 |  |  |  |  | M0 to M7 |  |  |  |  | M8 to M15 |  |  |  |  | M16 to M23 |  |  |  |  | M0 to M7 |  |  |  |  | M8 to M15 |  |  |  |  | M16 to M23 |  |  |  |  | M24 to M31 |  |  |  |  | M0 to M7 |  |  |  |  | M8 to M15 |  |  |  |  | M0 to M7 |  |  |  |  | M8 to M15 |  |  |  |  | M16 to M23 |  |  |  |  | M0 to M7 |  |  |  |  | M8 to M15 |  |  |  |  | M16 to M23 |  |  |  |  | M24 to M31 |  |  |  |  | M0 to M7 |  |  |  |  | M0 to M7 |  |  |  |  | M0 to M7 |  |  |  |  | 6 to 54 Mb/s |  |  |  |  | 6 to 54 Mb/s |  |  |  |  | 6 to 54 Mb/s |  |  |  |  | 6 to 54 Mb/s |  |  |  |  | M0.1 to M9.1 |  |  |  |  | M0.1 to M9.1 |  |  |  |  | M0.2 to M9.2 |  |  |  |  | M0.1 to M9.1 |  |  |  |  | M0.2 to M9.2 |  |  |  |  | M0.3 to M9.3 |  |  |  |  | M0.1 to M9.1 |  |  |  |  | M0.2 to M9.2 |  |  |  |  | M0.3 to M9.3 |  |  |  |  | M0.4 to M9.4 |  |  |  |  | M0.1 to M9.1 |  |  |  |  | M0.2 to M9.2 |  |  |  |  | M0.1 to M9.1 |  |  |  |  | M0.2 to M9.2 |  |  |  |  | M0.3 to M9.3 |  |  |  |  | M0.1 to M9.1 |  |  |  |  | M0.2 to M9.2 |  |  |  |  | M0.3 to M9.3 |  |  |  |  | M0.4 to M9.4 |  |  |  |  | M0.1 to M9.1 |  |  |  |  | M0.1 to M9.1 |  |  |  |  | M0.1 to M9.1 |  |  |  |  | 6 to 54 Mb/s |  |  |  |  | 6 to 54 Mb/s |  |  |  |  | 6 to 54 Mb/s |  |  |  |  | 6 to 54 Mb/s |  |  |  |  | M0.1 to M9.1 |  |  |  |  | M0.1 to M9.1 |  |  |  |  | M0.2 to M9.2 |  |  |  |  | M0.1 to M9.1 |  |  |  |  | M0.2 to M9.2 |  |  |  |  | M0.3 to M9.3 |  |  |  |  | M0.1 to M9.1 |  |  |  |  | M0.2 to M9.2 |  |  |  |  | M0.3 to M9.3 |  |  |  |  | M0.4 to M9.4 |  |  |  |  | M0.1 to M9.1 |  |  |  |  | M0.2 to M9.2 |  |  |  |  | M0.1 to M9.1 |  |  |  |  | M0.2 to M9.2 |  |  |  |  | M0.3 to M9.3 |  |  |  |  | M0.1 to M9.1 |  |  |  |  | M0.2 to M9.2 |  |  |  |  | M0.3 to M9.3 |  |  |  |  | M0.4 to M9.4 |  |  |  |  | M0.1 to M9.1 |  |  |  |  | M0.1 to M9.1 |  |  |  |  | M0.1 to M9.1
[38 empty] | M0.1 to M9.1 |  |  |  |  | M0.1 to M9.1 |  |  |  |  | M0.2 to M9.2 |  |  |  |  | M0.1 to M9.1 |  |  |  |  | M0.2 to M9.2 |  |  |  |  | M0.3 to M9.3 |  |  |  |  | M0.1 to M9.1 |  |  |  |  | M0.2 to M9.2 |  |  |  |  | M0.3 to M9.3 |  |  |  |  | M0.4 to M9.4 |  |  |  |  | M0.1 to M9.1 |  |  |  |  | M0.2 to M9.2 |  |  |  |  | M0.1 to M9.1 |  |  |  |  | M0.2 to M9.2 |  |  |  |  | M0.3 to M9.3 |  |  |  |  | M0.1 to M9.1 |  |  |  |  | M0.2 to M9.2 |  |  |  |  | M0.3 to M9.3 |  |  |  |  | M0.4 to M9.4 |  |  |  |  | M0.2 to M9.2 |  |  |  |  | M0.2 to M9.2 |  |  |  |  | M0.2 to M9.2 | [24 empty] | M0.1 to M9.1 |  |  |  |  | M0.1 to M9.1 |  |  |  |  | M0.2 to M9.2 |  |  |  |  | M0.1 to M9.1 |  |  |  |  | M0.2 to M9.2 |  |  |  |  | M0.3 to M9.3 |  |  |  |  | M0.1 to M9.1 |  |  |  |  | M0.2 to M9.2 |  |  |  |  | M0.3 to M9.3 |  |  |  |  | M0.4 to M9.4 |  |  |  |  | M0.1 to M9.1 |  |  |  |  | M0.2 to M9.2 |  |  |  |  | M0.1 to M9.1 |  |  |  |  | M0.2 to M9.2 |  |  |  |  | M0.3 to M9.3 |  |  |  |  | M0.1 to M9.1 |  |  |  |  | M0.2 to M9.2 |  |  |  |  | M0.3 to M9.3 |  |  |  |  | M0.4 to M9.4 |  |  |  |  | M0.2 to M9.2 |  |  |  |  | M0.2 to M9.2 |  |  |  |  | M0.2 to M9.2
Band | Freq (MHz) | Ch ID | A | B | C | D | Total Pwr | A | B | C | D | Total Pwr | A | B | C | D | Total Pwr | A | B | C | D | Total Pwr | A | B | C | D | Total Pwr | A | B | C | D | Total Pwr | A | B | C | D | Total Pwr | A | B | C | D | Total Pwr | A | B | C | D | Total Pwr | A | B | C | D | Total Pwr | A | B | C | D | Total Pwr | A | B | C | D | Total Pwr | A | B | C | D | Total Pwr | A | B | C | D | Total Pwr | A | B | C | D | Total Pwr | A | B | C | D | Total Pwr | A | B | C | D | Total Pwr | A | B | C | D | Total Pwr | A | B | C | D | Total Pwr | A | B | C | D | Total Pwr | A | B | C | D | Total Pwr | A | B | C | D | Total Pwr | A | B | C | D | Total Pwr | A | B | C | D | Total Pwr | A | B | C | D | Total Pwr | A | B | C | D | Total Pwr | A | B | C | D | Total Pwr | A | B | C | D | Total Pwr | A | B | C | D | Total Pwr | A | B | C | D | Total Pwr | A | B | C | D | Total Pwr | A | B | C | D | Total Pwr | A | B | C | D | Total Pwr | A | B | C | D | Total Pwr | A | B | C | D | Total Pwr | A | B | C | D | Total Pwr | A | B | C | D | Total Pwr | A | B | C | D | Total Pwr | A | B | C | D | Total Pwr | A | B | C | D | Total Pwr | A | B | C | D | Total Pwr | A | B | C | D | Total Pwr | A | B | C | D | Total Pwr | A | B | C | D | Total Pwr | A | B | C | D | Total Pwr | A | B | C | D | Total Pwr | A | B | C | D | Total Pwr | A | B | C | D | Total Pwr | A | B | C | D | Total Pwr | A | B | C | D | Total Pwr | A | B | C | D | Total Pwr | A | B | C | D | Total Pwr | A | B | C | D | Total Pwr | A | B | C | D | Total Pwr | A | B | C | D | Total Pwr | A | B | C | D | Total Pwr | A | B | C | D | Total Pwr | A | B | C | D | Total Pwr | A | B | C | D | Total Pwr | A | B | C | D | Total Pwr | A | B | C | D | Total Pwr | A | B | C | D | Total Pwr | A | B | C | D | Total Pwr | A | B | C | D | Total Pwr | A | B | C | D | Total Pwr | A | B | C | D | Total Pwr | A | B | C | D | Total Pwr | A | B | C | D | Total Pwr | A | B | C | D | Total Pwr | A | B | C | D | Total Pwr | A | B | C | D | Total Pwr | A | B | C | D | Total Pwr | A | B | C | D | Total Pwr | A | B | C | D | Total Pwr | A | B | C | D | Total Pwr | A | B | C | D | Total Pwr | A | B | C | D | Total Pwr | A | B | C | D | Total Pwr | A | B | C | D | Total Pwr | A | B | C | D | Total Pwr | A | B | C | D | Total Pwr | A | B | C | D | Total Pwr | A | B | C | D | Total Pwr | A | B | C | D | Total Pwr | A | B | C | D | Total Pwr | A | B | C | D | Total Pwr | A | B | C | D | Total Pwr | A | B | C | D | Total Pwr | A | B | C | D | Total Pwr | A | B | C | D | Total Pwr | A | B | C | D | Total Pwr | A | B | C | D | Total Pwr | A | B | C | D | Total Pwr | A | B | C | D | Total Pwr | A | B | C | D | Total Pwr | A | B | C | D | Total Pwr | A | B | C | D | Total Pwr | A | B | C | D | Total Pwr | A | B | C | D | Total Pwr | A | B | C | D | Total Pwr | A | B | C | D | Total Pwr | A | B | C | D | Total Pwr | A | B | C | D | Total Pwr | A | B | C | D | Total Pwr | A | B | C | D | Total Pwr | A | B | C | D | Total Pwr | A | B | C | D | Total Pwr
UNII-1 | 5180 | 36 | 17 |  |  |  | 17 | 14 | 14 |  |  | 17 | 12 | 12 | 12 |  | 17 | 11 | 11 | 11 | 11 | 17 | 11 | 11 |  |  | 14 | 7 | 7 | 7 |  | 12 | 5 | 5 | 5 | 5 | 11 | 17 |  |  |  | 17 | 14 | 14 |  |  | 17 | 14 | 14 |  |  | 17 | 12 | 12 | 12 |  | 17 | 12 | 12 | 12 |  | 17 | 12 | 12 | 12 |  | 17 | 11 | 11 | 11 | 11 | 17 | 11 | 11 | 11 | 11 | 17 | 11 | 11 | 11 | 11 | 17 | 11 | 11 | 11 | 11 | 17 | 11 | 11 |  |  | 14 | 14 | 14 |  |  | 17 | 7 | 7 | 7 |  | 12 | 10 | 10 | 10 |  | 15 | 12 | 12 | 12 |  | 17 | 5 | 5 | 5 | 5 | 11 | 8 | 8 | 8 | 8 | 14 | 10 | 10 | 10 | 10 | 16 | 11 | 11 | 11 | 11 | 17 | 14 | 14 |  |  | 17 | 12 | 12 | 12 |  | 17 | 11 | 11 | 11 | 11 | 17 | 17 |  |  |  | 17 | 14 | 14 |  |  | 17 | 12 | 12 | 12 |  | 17 | 11 | 11 | 11 | 11 | 17 | 17 |  |  |  | 17 | 14 | 14 |  |  | 17 | 14 | 14 |  |  | 17 | 12 | 12 | 12 |  | 17 | 12 | 12 | 12 |  | 17 | 12 | 12 | 12 |  | 17 | 11 | 11 | 11 | 11 | 17 | 11 | 11 | 11 | 11 | 17 | 11 | 11 | 11 | 11 | 17 | 11 | 11 | 11 | 11 | 17 | 11 | 11 |  |  | 14 | 14 | 14 |  |  | 17 | 7 | 7 | 7 |  | 12 | 10 | 10 | 10 |  | 15 | 12 | 12 | 12 |  | 17 | 5 | 5 | 5 | 5 | 11 | 8 | 8 | 8 | 8 | 14 | 10 | 10 | 10 | 10 | 16 | 11 | 11 | 11 | 11 | 17 | 14 | 14 |  |  | 17 | 12 | 12 | 12 |  | 17 | 11 | 11 | 11 | 11 | 17 | 17 |  |  |  | 17 | 14 | 14 |  |  | 17 | 12 | 12 | 12 |  | 17 | 11 | 11 | 11 | 11 | 17 | 17 |  |  |  | 17 | 14 | 14 |  |  | 17 | 14 | 14 |  |  | 17 | 12 | 12 | 12 |  | 17 | 12 | 12 | 12 |  | 17 | 12 | 12 | 12 |  | 17 | 11 | 11 | 11 | 11 | 17 | 11 | 11 | 11 | 11 | 17 | 11 | 11 | 11 | 11 | 17 | 11 | 11 | 11 | 11 | 17 | 11 | 11 |  |  | 14 | 14 | 14 |  |  | 17 | 7 | 7 | 7 |  | 12 | 10 | 10 | 10 |  | 15 | 12 | 12 | 12 |  | 17 | 5 | 5 | 5 | 5 | 11 | 8 | 8 | 8 | 8 | 14 | 10 | 10 | 10 | 10 | 16 | 11 | 11 | 11 | 11 | 17 | 14 | 14 |  |  | 17 | 12 | 12 | 12 |  | 17 | 11 | 11 | 11 | 11 | 17 | 17 |  |  |  | 17 | 14 | 14 |  |  | 17 | 12 | 12 | 12 |  | 17 | 11 | 11 | 11 | 11 | 17 | 17 |  |  |  | 17 | 14 | 14 |  |  | 17 | 14 | 14 |  |  | 17 | 12 | 12 | 12 |  | 17 | 12 | 12 | 12 |  | 17 | 12 | 12 | 12 |  | 17 | 11 | 11 | 11 | 11 | 17 | 11 | 11 | 11 | 11 | 17 | 11 | 11 | 11 | 11 | 17 | 11 | 11 | 11 | 11 | 17 | 11 | 11 |  |  | 14 | 14 | 14 |  |  | 17 | 7 | 7 | 7 |  | 12 | 10 | 10 | 10 |  | 15 | 12 | 12 | 12 |  | 17 | 5 | 5 | 5 | 5 | 11 | 8 | 8 | 8 | 8 | 14 | 10 | 10 | 10 | 10 | 16 | 11 | 11 | 11 | 11 | 17 | 14 | 14 |  |  | 17 | 12 | 12 | 12 |  | 17 | 11 | 11 | 11 | 11 | 17
| 5200 | 40 | 17 |  |  |  | 17 | 14 | 14 |  |  | 17 | 12 | 12 | 12 |  | 17 | 11 | 11 | 11 | 11 | 17 | 11 | 11 |  |  | 14 | 7 | 7 | 7 |  | 12 | 5 | 5 | 5 | 5 | 11 | 17 |  |  |  | 17 | 14 | 14 |  |  | 17 | 14 | 14 |  |  | 17 | 12 | 12 | 12 |  | 17 | 12 | 12 | 12 |  | 17 | 12 | 12 | 12 |  | 17 | 11 | 11 | 11 | 11 | 17 | 11 | 11 | 11 | 11 | 17 | 11 | 11 | 11 | 11 | 17 | 11 | 11 | 11 | 11 | 17 | 11 | 11 |  |  | 14 | 14 | 14 |  |  | 17 | 7 | 7 | 7 |  | 12 | 10 | 10 | 10 |  | 15 | 12 | 12 | 12 |  | 17 | 5 | 5 | 5 | 5 | 11 | 8 | 8 | 8 | 8 | 14 | 10 | 10 | 10 | 10 | 16 | 11 | 11 | 11 | 11 | 17 | 14 | 14 |  |  | 17 | 12 | 12 | 12 |  | 17 | 11 | 11 | 11 | 11 | 17 | 17 |  |  |  | 17 | 14 | 14 |  |  | 17 | 12 | 12 | 12 |  | 17 | 11 | 11 | 11 | 11 | 17 | 17 |  |  |  | 17 | 14 | 14 |  |  | 17 | 14 | 14 |  |  | 17 | 12 | 12 | 12 |  | 17 | 12 | 12 | 12 |  | 17 | 12 | 12 | 12 |  | 17 | 11 | 11 | 11 | 11 | 17 | 11 | 11 | 11 | 11 | 17 | 11 | 11 | 11 | 11 | 17 | 11 | 11 | 11 | 11 | 17 | 11 | 11 |  |  | 14 | 14 | 14 |  |  | 17 | 7 | 7 | 7 |  | 12 | 10 | 10 | 10 |  | 15 | 12 | 12 | 12 |  | 17 | 5 | 5 | 5 | 5 | 11 | 8 | 8 | 8 | 8 | 14 | 10 | 10 | 10 | 10 | 16 | 11 | 11 | 11 | 11 | 17 | 14 | 14 |  |  | 17 | 12 | 12 | 12 |  | 17 | 11 | 11 | 11 | 11 | 17 | 17 |  |  |  | 17 | 14 | 14 |  |  | 17 | 12 | 12 | 12 |  | 17 | 11 | 11 | 11 | 11 | 17 | 17 |  |  |  | 17 | 14 | 14 |  |  | 17 | 14 | 14 |  |  | 17 | 12 | 12 | 12 |  | 17 | 12 | 12 | 12 |  | 17 | 12 | 12 | 12 |  | 17 | 11 | 11 | 11 | 11 | 17 | 11 | 11 | 11 | 11 | 17 | 11 | 11 | 11 | 11 | 17 | 11 | 11 | 11 | 11 | 17 | 11 | 11 |  |  | 14 | 14 | 14 |  |  | 17 | 7 | 7 | 7 |  | 12 | 10 | 10 | 10 |  | 15 | 12 | 12 | 12 |  | 17 | 5 | 5 | 5 | 5 | 11 | 8 | 8 | 8 | 8 | 14 | 10 | 10 | 10 | 10 | 16 | 11 | 11 | 11 | 11 | 17 | 14 | 14 |  |  | 17 | 12 | 12 | 12 |  | 17 | 11 | 11 | 11 | 11 | 17 | 17 |  |  |  | 17 | 14 | 14 |  |  | 17 | 12 | 12 | 12 |  | 17 | 11 | 11 | 11 | 11 | 17 | 17 |  |  |  | 17 | 14 | 14 |  |  | 17 | 14 | 14 |  |  | 17 | 12 | 12 | 12 |  | 17 | 12 | 12 | 12 |  | 17 | 12 | 12 | 12 |  | 17 | 11 | 11 | 11 | 11 | 17 | 11 | 11 | 11 | 11 | 17 | 11 | 11 | 11 | 11 | 17 | 11 | 11 | 11 | 11 | 17 | 11 | 11 |  |  | 14 | 14 | 14 |  |  | 17 | 7 | 7 | 7 |  | 12 | 10 | 10 | 10 |  | 15 | 12 | 12 | 12 |  | 17 | 5 | 5 | 5 | 5 | 11 | 8 | 8 | 8 | 8 | 14 | 10 | 10 | 10 | 10 | 16 | 11 | 11 | 11 | 11 | 17 | 14 | 14 |  |  | 17 | 12 | 12 | 12 |  | 17 | 11 | 11 | 11 | 11 | 17
| 5220 | 44 | 17 |  |  |  | 17 | 14 | 14 |  |  | 17 | 12 | 12 | 12 |  | 17 | 11 | 11 | 11 | 11 | 17 | 11 | 11 |  |  | 14 | 7 | 7 | 7 |  | 12 | 5 | 5 | 5 | 5 | 11 | 17 |  |  |  | 17 | 14 | 14 |  |  | 17 | 14 | 14 |  |  | 17 | 12 | 12 | 12 |  | 17 | 12 | 12 | 12 |  | 17 | 12 | 12 | 12 |  | 17 | 11 | 11 | 11 | 11 | 17 | 11 | 11 | 11 | 11 | 17 | 11 | 11 | 11 | 11 | 17 | 11 | 11 | 11 | 11 | 17 | 11 | 11 |  |  | 14 | 14 | 14 |  |  | 17 | 7 | 7 | 7 |  | 12 | 10 | 10 | 10 |  | 15 | 12 | 12 | 12 |  | 17 | 5 | 5 | 5 | 5 | 11 | 8 | 8 | 8 | 8 | 14 | 10 | 10 | 10 | 10 | 16 | 11 | 11 | 11 | 11 | 17 | 14 | 14 |  |  | 17 | 12 | 12 | 12 |  | 17 | 11 | 11 | 11 | 11 | 17 | 17 |  |  |  | 17 | 14 | 14 |  |  | 17 | 12 | 12 | 12 |  | 17 | 11 | 11 | 11 | 11 | 17 | 17 |  |  |  | 17 | 14 | 14 |  |  | 17 | 14 | 14 |  |  | 17 | 12 | 12 | 12 |  | 17 | 12 | 12 | 12 |  | 17 | 12 | 12 | 12 |  | 17 | 11 | 11 | 11 | 11 | 17 | 11 | 11 | 11 | 11 | 17 | 11 | 11 | 11 | 11 | 17 | 11 | 11 | 11 | 11 | 17 | 11 | 11 |  |  | 14 | 14 | 14 |  |  | 17 | 7 | 7 | 7 |  | 12 | 10 | 10 | 10 |  | 15 | 12 | 12 | 12 |  | 17 | 5 | 5 | 5 | 5 | 11 | 8 | 8 | 8 | 8 | 14 | 10 | 10 | 10 | 10 | 16 | 11 | 11 | 11 | 11 | 17 | 14 | 14 |  |  | 17 | 12 | 12 | 12 |  | 17 | 11 | 11 | 11 | 11 | 17 | 17 |  |  |  | 17 | 14 | 14 |  |  | 17 | 12 | 12 | 12 |  | 17 | 11 | 11 | 11 | 11 | 17 | 17 |  |  |  | 17 | 14 | 14 |  |  | 17 | 14 | 14 |  |  | 17 | 12 | 12 | 12 |  | 17 | 12 | 12 | 12 |  | 17 | 12 | 12 | 12 |  | 17 | 11 | 11 | 11 | 11 | 17 | 11 | 11 | 11 | 11 | 17 | 11 | 11 | 11 | 11 | 17 | 11 | 11 | 11 | 11 | 17 | 11 | 11 |  |  | 14 | 14 | 14 |  |  | 17 | 7 | 7 | 7 |  | 12 | 10 | 10 | 10 |  | 15 | 12 | 12 | 12 |  | 17 | 5 | 5 | 5 | 5 | 11 | 8 | 8 | 8 | 8 | 14 | 10 | 10 | 10 | 10 | 16 | 11 | 11 | 11 | 11 | 17 | 14 | 14 |  |  | 17 | 12 | 12 | 12 |  | 17 | 11 | 11 | 11 | 11 | 17 | 17 |  |  |  | 17 | 14 | 14 |  |  | 17 | 12 | 12 | 12 |  | 17 | 11 | 11 | 11 | 11 | 17 | 17 |  |  |  | 17 | 14 | 14 |  |  | 17 | 14 | 14 |  |  | 17 | 12 | 12 | 12 |  | 17 | 12 | 12 | 12 |  | 17 | 12 | 12 | 12 |  | 17 | 11 | 11 | 11 | 11 | 17 | 11 | 11 | 11 | 11 | 17 | 11 | 11 | 11 | 11 | 17 | 11 | 11 | 11 | 11 | 17 | 11 | 11 |  |  | 14 | 14 | 14 |  |  | 17 | 7 | 7 | 7 |  | 12 | 10 | 10 | 10 |  | 15 | 12 | 12 | 12 |  | 17 | 5 | 5 | 5 | 5 | 11 | 8 | 8 | 8 | 8 | 14 | 10 | 10 | 10 | 10 | 16 | 11 | 11 | 11 | 11 | 17 | 14 | 14 |  |  | 17 | 12 | 12 | 12 |  | 17 | 11 | 11 | 11 | 11 | 17
| 5240 | 48 | 17 |  |  |  | 17 | 14 | 14 |  |  | 17 | 12 | 12 | 12 |  | 17 | 11 | 11 | 11 | 11 | 17 | 11 | 11 |  |  | 14 | 7 | 7 | 7 |  | 12 | 5 | 5 | 5 | 5 | 11 | 17 |  |  |  | 17 | 14 | 14 |  |  | 17 | 14 | 14 |  |  | 17 | 12 | 12 | 12 |  | 17 | 12 | 12 | 12 |  | 17 | 12 | 12 | 12 |  | 17 | 11 | 11 | 11 | 11 | 17 | 11 | 11 | 11 | 11 | 17 | 11 | 11 | 11 | 11 | 17 | 11 | 11 | 11 | 11 | 17 | 11 | 11 |  |  | 14 | 14 | 14 |  |  | 17 | 7 | 7 | 7 |  | 12 | 10 | 10 | 10 |  | 15 | 12 | 12 | 12 |  | 17 | 5 | 5 | 5 | 5 | 11 | 8 | 8 | 8 | 8 | 14 | 10 | 10 | 10 | 10 | 16 | 11 | 11 | 11 | 11 | 17 | 14 | 14 |  |  | 17 | 12 | 12 | 12 |  | 17 | 11 | 11 | 11 | 11 | 17 | 17 |  |  |  | 17 | 14 | 14 |  |  | 17 | 12 | 12 | 12 |  | 17 | 11 | 11 | 11 | 11 | 17 | 17 |  |  |  | 17 | 14 | 14 |  |  | 17 | 14 | 14 |  |  | 17 | 12 | 12 | 12 |  | 17 | 12 | 12 | 12 |  | 17 | 12 | 12 | 12 |  | 17 | 11 | 11 | 11 | 11 | 17 | 11 | 11 | 11 | 11 | 17 | 11 | 11 | 11 | 11 | 17 | 11 | 11 | 11 | 11 | 17 | 11 | 11 |  |  | 14 | 14 | 14 |  |  | 17 | 7 | 7 | 7 |  | 12 | 10 | 10 | 10 |  | 15 | 12 | 12 | 12 |  | 17 | 5 | 5 | 5 | 5 | 11 | 8 | 8 | 8 | 8 | 14 | 10 | 10 | 10 | 10 | 16 | 11 | 11 | 11 | 11 | 17 | 14 | 14 |  |  | 17 | 12 | 12 | 12 |  | 17 | 11 | 11 | 11 | 11 | 17 | 17 |  |  |  | 17 | 14 | 14 |  |  | 17 | 12 | 12 | 12 |  | 17 | 11 | 11 | 11 | 11 | 17 | 17 |  |  |  | 17 | 14 | 14 |  |  | 17 | 14 | 14 |  |  | 17 | 12 | 12 | 12 |  | 17 | 12 | 12 | 12 |  | 17 | 12 | 12 | 12 |  | 17 | 11 | 11 | 11 | 11 | 17 | 11 | 11 | 11 | 11 | 17 | 11 | 11 | 11 | 11 | 17 | 11 | 11 | 11 | 11 | 17 | 11 | 11 |  |  | 14 | 14 | 14 |  |  | 17 | 7 | 7 | 7 |  | 12 | 10 | 10 | 10 |  | 15 | 12 | 12 | 12 |  | 17 | 5 | 5 | 5 | 5 | 11 | 8 | 8 | 8 | 8 | 14 | 10 | 10 | 10 | 10 | 16 | 11 | 11 | 11 | 11 | 17 | 14 | 14 |  |  | 17 | 12 | 12 | 12 |  | 17 | 11 | 11 | 11 | 11 | 17 | 17 |  |  |  | 17 | 14 | 14 |  |  | 17 | 12 | 12 | 12 |  | 17 | 11 | 11 | 11 | 11 | 17 | 17 |  |  |  | 17 | 14 | 14 |  |  | 17 | 14 | 14 |  |  | 17 | 12 | 12 | 12 |  | 17 | 12 | 12 | 12 |  | 17 | 12 | 12 | 12 |  | 17 | 11 | 11 | 11 | 11 | 17 | 11 | 11 | 11 | 11 | 17 | 11 | 11 | 11 | 11 | 17 | 11 | 11 | 11 | 11 | 17 | 11 | 11 |  |  | 14 | 14 | 14 |  |  | 17 | 7 | 7 | 7 |  | 12 | 10 | 10 | 10 |  | 15 | 12 | 12 | 12 |  | 17 | 5 | 5 | 5 | 5 | 11 | 8 | 8 | 8 | 8 | 14 | 10 | 10 | 10 | 10 | 16 | 11 | 11 | 11 | 11 | 17 | 14 | 14 |  |  | 17 | 12 | 12 | 12 |  | 17 | 11 | 11 | 11 | 11 | 17
UNII-2 | 5260 | 52 | 17 |  |  |  | 17 | 14 | 14 |  |  | 17 | 12 | 12 | 12 |  | 17 | 11 | 11 | 11 | 11 | 17 | 11 | 11 |  |  | 14 | 7 | 7 | 7 |  | 12 | 5 | 5 | 5 | 5 | 11 | 17 |  |  |  | 17 | 14 | 14 |  |  | 17 | 14 | 14 |  |  | 17 | 12 | 12 | 12 |  | 17 | 12 | 12 | 12 |  | 17 | 12 | 12 | 12 |  | 17 | 11 | 11 | 11 | 11 | 17 | 11 | 11 | 11 | 11 | 17 | 11 | 11 | 11 | 11 | 17 | 11 | 11 | 11 | 11 | 17 | 11 | 11 |  |  | 14 | 14 | 14 |  |  | 17 | 7 | 7 | 7 |  | 12 | 10 | 10 | 10 |  | 15 | 12 | 12 | 12 |  | 17 | 5 | 5 | 5 | 5 | 11 | 8 | 8 | 8 | 8 | 14 | 10 | 10 | 10 | 10 | 16 | 11 | 11 | 11 | 11 | 17 | 14 | 14 |  |  | 17 | 12 | 12 | 12 |  | 17 | 11 | 11 | 11 | 11 | 17 | 17 |  |  |  | 17 | 14 | 14 |  |  | 17 | 12 | 12 | 12 |  | 17 | 11 | 11 | 11 | 11 | 17 | 17 |  |  |  | 17 | 14 | 14 |  |  | 17 | 14 | 14 |  |  | 17 | 12 | 12 | 12 |  | 17 | 12 | 12 | 12 |  | 17 | 12 | 12 | 12 |  | 17 | 11 | 11 | 11 | 11 | 17 | 11 | 11 | 11 | 11 | 17 | 11 | 11 | 11 | 11 | 17 | 11 | 11 | 11 | 11 | 17 | 11 | 11 |  |  | 14 | 14 | 14 |  |  | 17 | 7 | 7 | 7 |  | 12 | 10 | 10 | 10 |  | 15 | 12 | 12 | 12 |  | 17 | 5 | 5 | 5 | 5 | 11 | 8 | 8 | 8 | 8 | 14 | 10 | 10 | 10 | 10 | 16 | 11 | 11 | 11 | 11 | 17 | 14 | 14 |  |  | 17 | 12 | 12 | 12 |  | 17 | 11 | 11 | 11 | 11 | 17 | 17 |  |  |  | 17 | 14 | 14 |  |  | 17 | 12 | 12 | 12 |  | 17 | 11 | 11 | 11 | 11 | 17 | 17 |  |  |  | 17 | 14 | 14 |  |  | 17 | 14 | 14 |  |  | 17 | 12 | 12 | 12 |  | 17 | 12 | 12 | 12 |  | 17 | 12 | 12 | 12 |  | 17 | 11 | 11 | 11 | 11 | 17 | 11 | 11 | 11 | 11 | 17 | 11 | 11 | 11 | 11 | 17 | 11 | 11 | 11 | 11 | 17 | 11 | 11 |  |  | 14 | 14 | 14 |  |  | 17 | 7 | 7 | 7 |  | 12 | 10 | 10 | 10 |  | 15 | 12 | 12 | 12 |  | 17 | 5 | 5 | 5 | 5 | 11 | 8 | 8 | 8 | 8 | 14 | 10 | 10 | 10 | 10 | 16 | 11 | 11 | 11 | 11 | 17 | 14 | 14 |  |  | 17 | 12 | 12 | 12 |  | 17 | 11 | 11 | 11 | 11 | 17 | 17 |  |  |  | 17 | 14 | 14 |  |  | 17 | 12 | 12 | 12 |  | 17 | 11 | 11 | 11 | 11 | 17 | 17 |  |  |  | 17 | 14 | 14 |  |  | 17 | 14 | 14 |  |  | 17 | 12 | 12 | 12 |  | 17 | 12 | 12 | 12 |  | 17 | 12 | 12 | 12 |  | 17 | 11 | 11 | 11 | 11 | 17 | 11 | 11 | 11 | 11 | 17 | 11 | 11 | 11 | 11 | 17 | 11 | 11 | 11 | 11 | 17 | 11 | 11 |  |  | 14 | 14 | 14 |  |  | 17 | 7 | 7 | 7 |  | 12 | 10 | 10 | 10 |  | 15 | 12 | 12 | 12 |  | 17 | 5 | 5 | 5 | 5 | 11 | 8 | 8 | 8 | 8 | 14 | 10 | 10 | 10 | 10 | 16 | 11 | 11 | 11 | 11 | 17 | 14 | 14 |  |  | 17 | 12 | 12 | 12 |  | 17 | 11 | 11 | 11 | 11 | 17
| 5280 | 56 | 17 |  |  |  | 17 | 14 | 14 |  |  | 17 | 12 | 12 | 12 |  | 17 | 11 | 11 | 11 | 11 | 17 | 11 | 11 |  |  | 14 | 7 | 7 | 7 |  | 12 | 5 | 5 | 5 | 5 | 11 | 17 |  |  |  | 17 | 14 | 14 |  |  | 17 | 14 | 14 |  |  | 17 | 12 | 12 | 12 |  | 17 | 12 | 12 | 12 |  | 17 | 12 | 12 | 12 |  | 17 | 11 | 11 | 11 | 11 | 17 | 11 | 11 | 11 | 11 | 17 | 11 | 11 | 11 | 11 | 17 | 11 | 11 | 11 | 11 | 17 | 11 | 11 |  |  | 14 | 14 | 14 |  |  | 17 | 7 | 7 | 7 |  | 12 | 10 | 10 | 10 |  | 15 | 12 | 12 | 12 |  | 17 | 5 | 5 | 5 | 5 | 11 | 8 | 8 | 8 | 8 | 14 | 10 | 10 | 10 | 10 | 16 | 11 | 11 | 11 | 11 | 17 | 14 | 14 |  |  | 17 | 12 | 12 | 12 |  | 17 | 11 | 11 | 11 | 11 | 17 | 17 |  |  |  | 17 | 14 | 14 |  |  | 17 | 12 | 12 | 12 |  | 17 | 11 | 11 | 11 | 11 | 17 | 17 |  |  |  | 17 | 14 | 14 |  |  | 17 | 14 | 14 |  |  | 17 | 12 | 12 | 12 |  | 17 | 12 | 12 | 12 |  | 17 | 12 | 12 | 12 |  | 17 | 11 | 11 | 11 | 11 | 17 | 11 | 11 | 11 | 11 | 17 | 11 | 11 | 11 | 11 | 17 | 11 | 11 | 11 | 11 | 17 | 11 | 11 |  |  | 14 | 14 | 14 |  |  | 17 | 7 | 7 | 7 |  | 12 | 10 | 10 | 10 |  | 15 | 12 | 12 | 12 |  | 17 | 5 | 5 | 5 | 5 | 11 | 8 | 8 | 8 | 8 | 14 | 10 | 10 | 10 | 10 | 16 | 11 | 11 | 11 | 11 | 17 | 14 | 14 |  |  | 17 | 12 | 12 | 12 |  | 17 | 11 | 11 | 11 | 11 | 17 | 17 |  |  |  | 17 | 14 | 14 |  |  | 17 | 12 | 12 | 12 |  | 17 | 11 | 11 | 11 | 11 | 17 | 17 |  |  |  | 17 | 14 | 14 |  |  | 17 | 14 | 14 |  |  | 17 | 12 | 12 | 12 |  | 17 | 12 | 12 | 12 |  | 17 | 12 | 12 | 12 |  | 17 | 11 | 11 | 11 | 11 | 17 | 11 | 11 | 11 | 11 | 17 | 11 | 11 | 11 | 11 | 17 | 11 | 11 | 11 | 11 | 17 | 11 | 11 |  |  | 14 | 14 | 14 |  |  | 17 | 7 | 7 | 7 |  | 12 | 10 | 10 | 10 |  | 15 | 12 | 12 | 12 |  | 17 | 5 | 5 | 5 | 5 | 11 | 8 | 8 | 8 | 8 | 14 | 10 | 10 | 10 | 10 | 16 | 11 | 11 | 11 | 11 | 17 | 14 | 14 |  |  | 17 | 12 | 12 | 12 |  | 17 | 11 | 11 | 11 | 11 | 17 | 17 |  |  |  | 17 | 14 | 14 |  |  | 17 | 12 | 12 | 12 |  | 17 | 11 | 11 | 11 | 11 | 17 | 17 |  |  |  | 17 | 14 | 14 |  |  | 17 | 14 | 14 |  |  | 17 | 12 | 12 | 12 |  | 17 | 12 | 12 | 12 |  | 17 | 12 | 12 | 12 |  | 17 | 11 | 11 | 11 | 11 | 17 | 11 | 11 | 11 | 11 | 17 | 11 | 11 | 11 | 11 | 17 | 11 | 11 | 11 | 11 | 17 | 11 | 11 |  |  | 14 | 14 | 14 |  |  | 17 | 7 | 7 | 7 |  | 12 | 10 | 10 | 10 |  | 15 | 12 | 12 | 12 |  | 17 | 5 | 5 | 5 | 5 | 11 | 8 | 8 | 8 | 8 | 14 | 10 | 10 | 10 | 10 | 16 | 11 | 11 | 11 | 11 | 17 | 14 | 14 |  |  | 17 | 12 | 12 | 12 |  | 17 | 11 | 11 | 11 | 11 | 17
| 5300 | 60 | 17 |  |  |  | 17 | 14 | 14 |  |  | 17 | 12 | 12 | 12 |  | 17 | 11 | 11 | 11 | 11 | 17 | 11 | 11 |  |  | 14 | 7 | 7 | 7 |  | 12 | 5 | 5 | 5 | 5 | 11 | 17 |  |  |  | 17 | 14 | 14 |  |  | 17 | 14 | 14 |  |  | 17 | 12 | 12 | 12 |  | 17 | 12 | 12 | 12 |  | 17 | 12 | 12 | 12 |  | 17 | 11 | 11 | 11 | 11 | 17 | 11 | 11 | 11 | 11 | 17 | 11 | 11 | 11 | 11 | 17 | 11 | 11 | 11 | 11 | 17 | 11 | 11 |  |  | 14 | 14 | 14 |  |  | 17 | 7 | 7 | 7 |  | 12 | 10 | 10 | 10 |  | 15 | 12 | 12 | 12 |  | 17 | 5 | 5 | 5 | 5 | 11 | 8 | 8 | 8 | 8 | 14 | 10 | 10 | 10 | 10 | 16 | 11 | 11 | 11 | 11 | 17 | 14 | 14 |  |  | 17 | 12 | 12 | 12 |  | 17 | 11 | 11 | 11 | 11 | 17 | 17 |  |  |  | 17 | 14 | 14 |  |  | 17 | 12 | 12 | 12 |  | 17 | 11 | 11 | 11 | 11 | 17 | 17 |  |  |  | 17 | 14 | 14 |  |  | 17 | 14 | 14 |  |  | 17 | 12 | 12 | 12 |  | 17 | 12 | 12 | 12 |  | 17 | 12 | 12 | 12 |  | 17 | 11 | 11 | 11 | 11 | 17 | 11 | 11 | 11 | 11 | 17 | 11 | 11 | 11 | 11 | 17 | 11 | 11 | 11 | 11 | 17 | 11 | 11 |  |  | 14 | 14 | 14 |  |  | 17 | 7 | 7 | 7 |  | 12 | 10 | 10 | 10 |  | 15 | 12 | 12 | 12 |  | 17 | 5 | 5 | 5 | 5 | 11 | 8 | 8 | 8 | 8 | 14 | 10 | 10 | 10 | 10 | 16 | 11 | 11 | 11 | 11 | 17 | 14 | 14 |  |  | 17 | 12 | 12 | 12 |  | 17 | 11 | 11 | 11 | 11 | 17 | 17 |  |  |  | 17 | 14 | 14 |  |  | 17 | 12 | 12 | 12 |  | 17 | 11 | 11 | 11 | 11 | 17 | 17 |  |  |  | 17 | 14 | 14 |  |  | 17 | 14 | 14 |  |  | 17 | 12 | 12 | 12 |  | 17 | 12 | 12 | 12 |  | 17 | 12 | 12 | 12 |  | 17 | 11 | 11 | 11 | 11 | 17 | 11 | 11 | 11 | 11 | 17 | 11 | 11 | 11 | 11 | 17 | 11 | 11 | 11 | 11 | 17 | 11 | 11 |  |  | 14 | 14 | 14 |  |  | 17 | 7 | 7 | 7 |  | 12 | 10 | 10 | 10 |  | 15 | 12 | 12 | 12 |  | 17 | 5 | 5 | 5 | 5 | 11 | 8 | 8 | 8 | 8 | 14 | 10 | 10 | 10 | 10 | 16 | 11 | 11 | 11 | 11 | 17 | 14 | 14 |  |  | 17 | 12 | 12 | 12 |  | 17 | 11 | 11 | 11 | 11 | 17 | 17 |  |  |  | 17 | 14 | 14 |  |  | 17 | 12 | 12 | 12 |  | 17 | 11 | 11 | 11 | 11 | 17 | 17 |  |  |  | 17 | 14 | 14 |  |  | 17 | 14 | 14 |  |  | 17 | 12 | 12 | 12 |  | 17 | 12 | 12 | 12 |  | 17 | 12 | 12 | 12 |  | 17 | 11 | 11 | 11 | 11 | 17 | 11 | 11 | 11 | 11 | 17 | 11 | 11 | 11 | 11 | 17 | 11 | 11 | 11 | 11 | 17 | 11 | 11 |  |  | 14 | 14 | 14 |  |  | 17 | 7 | 7 | 7 |  | 12 | 10 | 10 | 10 |  | 15 | 12 | 12 | 12 |  | 17 | 5 | 5 | 5 | 5 | 11 | 8 | 8 | 8 | 8 | 14 | 10 | 10 | 10 | 10 | 16 | 11 | 11 | 11 | 11 | 17 | 14 | 14 |  |  | 17 | 12 | 12 | 12 |  | 17 | 11 | 11 | 11 | 11 | 17
| 5320 | 64 | 17 |  |  |  | 17 | 14 | 14 |  |  | 17 | 12 | 12 | 12 |  | 17 | 11 | 11 | 11 | 11 | 17 | 11 | 11 |  |  | 14 | 7 | 7 | 7 |  | 12 | 5 | 5 | 5 | 5 | 11 | 17 |  |  |  | 17 | 14 | 14 |  |  | 17 | 14 | 14 |  |  | 17 | 12 | 12 | 12 |  | 17 | 12 | 12 | 12 |  | 17 | 12 | 12 | 12 |  | 17 | 11 | 11 | 11 | 11 | 17 | 11 | 11 | 11 | 11 | 17 | 11 | 11 | 11 | 11 | 17 | 11 | 11 | 11 | 11 | 17 | 11 | 11 |  |  | 14 | 14 | 14 |  |  | 17 | 7 | 7 | 7 |  | 12 | 10 | 10 | 10 |  | 15 | 12 | 12 | 12 |  | 17 | 5 | 5 | 5 | 5 | 11 | 8 | 8 | 8 | 8 | 14 | 10 | 10 | 10 | 10 | 16 | 11 | 11 | 11 | 11 | 17 | 14 | 14 |  |  | 17 | 12 | 12 | 12 |  | 17 | 11 | 11 | 11 | 11 | 17 | 17 |  |  |  | 17 | 14 | 14 |  |  | 17 | 12 | 12 | 12 |  | 17 | 11 | 11 | 11 | 11 | 17 | 17 |  |  |  | 17 | 14 | 14 |  |  | 17 | 14 | 14 |  |  | 17 | 12 | 12 | 12 |  | 17 | 12 | 12 | 12 |  | 17 | 12 | 12 | 12 |  | 17 | 11 | 11 | 11 | 11 | 17 | 11 | 11 | 11 | 11 | 17 | 11 | 11 | 11 | 11 | 17 | 11 | 11 | 11 | 11 | 17 | 11 | 11 |  |  | 14 | 14 | 14 |  |  | 17 | 7 | 7 | 7 |  | 12 | 10 | 10 | 10 |  | 15 | 12 | 12 | 12 |  | 17 | 5 | 5 | 5 | 5 | 11 | 8 | 8 | 8 | 8 | 14 | 10 | 10 | 10 | 10 | 16 | 11 | 11 | 11 | 11 | 17 | 14 | 14 |  |  | 17 | 12 | 12 | 12 |  | 17 | 11 | 11 | 11 | 11 | 17 | 17 |  |  |  | 17 | 14 | 14 |  |  | 17 | 12 | 12 | 12 |  | 17 | 11 | 11 | 11 | 11 | 17 | 17 |  |  |  | 17 | 14 | 14 |  |  | 17 | 14 | 14 |  |  | 17 | 12 | 12 | 12 |  | 17 | 12 | 12 | 12 |  | 17 | 12 | 12 | 12 |  | 17 | 11 | 11 | 11 | 11 | 17 | 11 | 11 | 11 | 11 | 17 | 11 | 11 | 11 | 11 | 17 | 11 | 11 | 11 | 11 | 17 | 11 | 11 |  |  | 14 | 14 | 14 |  |  | 17 | 7 | 7 | 7 |  | 12 | 10 | 10 | 10 |  | 15 | 12 | 12 | 12 |  | 17 | 5 | 5 | 5 | 5 | 11 | 8 | 8 | 8 | 8 | 14 | 10 | 10 | 10 | 10 | 16 | 11 | 11 | 11 | 11 | 17 | 14 | 14 |  |  | 17 | 12 | 12 | 12 |  | 17 | 11 | 11 | 11 | 11 | 17 | 17 |  |  |  | 17 | 14 | 14 |  |  | 17 | 12 | 12 | 12 |  | 17 | 11 | 11 | 11 | 11 | 17 | 17 |  |  |  | 17 | 14 | 14 |  |  | 17 | 14 | 14 |  |  | 17 | 12 | 12 | 12 |  | 17 | 12 | 12 | 12 |  | 17 | 12 | 12 | 12 |  | 17 | 11 | 11 | 11 | 11 | 17 | 11 | 11 | 11 | 11 | 17 | 11 | 11 | 11 | 11 | 17 | 11 | 11 | 11 | 11 | 17 | 11 | 11 |  |  | 14 | 14 | 14 |  |  | 17 | 7 | 7 | 7 |  | 12 | 10 | 10 | 10 |  | 15 | 12 | 12 | 12 |  | 17 | 5 | 5 | 5 | 5 | 11 | 8 | 8 | 8 | 8 | 14 | 10 | 10 | 10 | 10 | 16 | 11 | 11 | 11 | 11 | 17 | 14 | 14 |  |  | 17 | 12 | 12 | 12 |  | 17 | 11 | 11 | 11 | 11 | 17
UNII-2Ext | 5500 | 100 | 17 |  |  |  | 17 | 17 | 17 |  |  | 20 | 17 | 17 | 17 |  | 22 | 17 | 17 | 17 | 17 | 23 | 17 | 17 |  |  | 20 | 14 | 14 | 14 |  | 19 | 12 | 12 | 12 | 12 | 18 | 17 |  |  |  | 17 | 17 | 17 |  |  | 20 | 17 | 17 |  |  | 20 | 17 | 17 | 17 |  | 22 | 17 | 17 | 17 |  | 22 | 17 | 17 | 17 |  | 22 | 17 | 17 | 17 | 17 | 23 | 17 | 17 | 17 | 17 | 23 | 17 | 17 | 17 | 17 | 23 | 17 | 17 | 17 | 17 | 23 | 17 | 17 |  |  | 20 | 17 | 17 |  |  | 20 | 14 | 14 | 14 |  | 19 | 17 | 17 | 17 |  | 22 | 17 | 17 | 17 |  | 22 | 12 | 12 | 12 | 12 | 18 | 15 | 15 | 15 | 15 | 21 | 17 | 17 | 17 | 17 | 23 | 17 | 17 | 17 | 17 | 23 | 17 | 17 |  |  | 20 | 17 | 17 | 17 |  | 22 | 17 | 17 | 17 | 17 | 23 | 17 |  |  |  | 17 | 17 | 17 |  |  | 20 | 17 | 17 | 17 |  | 22 | 17 | 17 | 17 | 17 | 23 | 17 |  |  |  | 17 | 17 | 17 |  |  | 20 | 17 | 17 |  |  | 20 | 17 | 17 | 17 |  | 22 | 17 | 17 | 17 |  | 22 | 17 | 17 | 17 |  | 22 | 17 | 17 | 17 | 17 | 23 | 17 | 17 | 17 | 17 | 23 | 17 | 17 | 17 | 17 | 23 | 17 | 17 | 17 | 17 | 23 | 17 | 17 |  |  | 20 | 17 | 17 |  |  | 20 | 14 | 14 | 14 |  | 19 | 17 | 17 | 17 |  | 22 | 17 | 17 | 17 |  | 22 | 12 | 12 | 12 | 12 | 18 | 15 | 15 | 15 | 15 | 21 | 17 | 17 | 17 | 17 | 23 | 17 | 17 | 17 | 17 | 23 | 17 | 17 |  |  | 20 | 17 | 17 | 17 |  | 22 | 17 | 17 | 17 | 17 | 23 | 17 |  |  |  | 17 | 17 | 17 |  |  | 20 | 17 | 17 | 17 |  | 22 | 17 | 17 | 17 | 17 | 23 | 17 |  |  |  | 17 | 17 | 17 |  |  | 20 | 17 | 17 |  |  | 20 | 17 | 17 | 17 |  | 22 | 17 | 17 | 17 |  | 22 | 17 | 17 | 17 |  | 22 | 17 | 17 | 17 | 17 | 23 | 17 | 17 | 17 | 17 | 23 | 17 | 17 | 17 | 17 | 23 | 17 | 17 | 17 | 17 | 23 | 17 | 17 |  |  | 20 | 17 | 17 |  |  | 20 | 14 | 14 | 14 |  | 19 | 17 | 17 | 17 |  | 22 | 17 | 17 | 17 |  | 22 | 12 | 12 | 12 | 12 | 18 | 15 | 15 | 15 | 15 | 21 | 17 | 17 | 17 | 17 | 23 | 17 | 17 | 17 | 17 | 23 | 17 | 17 |  |  | 20 | 17 | 17 | 17 |  | 22 | 17 | 17 | 17 | 17 | 23 | 17 |  |  |  | 17 | 14 | 14 |  |  | 17 | 12 | 12 | 12 |  | 17 | 11 | 11 | 11 | 11 | 17 | 17 |  |  |  | 17 | 14 | 14 |  |  | 17 | 14 | 14 |  |  | 17 | 12 | 12 | 12 |  | 17 | 12 | 12 | 12 |  | 17 | 12 | 12 | 12 |  | 17 | 11 | 11 | 11 | 11 | 17 | 11 | 11 | 11 | 11 | 17 | 11 | 11 | 11 | 11 | 17 | 11 | 11 | 11 | 11 | 17 | 11 | 11 |  |  | 14 | 14 | 14 |  |  | 17 | 7 | 7 | 7 |  | 12 | 10 | 10 | 10 |  | 15 | 12 | 12 | 12 |  | 17 | 5 | 5 | 5 | 5 | 11 | 8 | 8 | 8 | 8 | 14 | 10 | 10 | 10 | 10 | 16 | 11 | 11 | 11 | 11 | 17 | 14 | 14 |  |  | 17 | 12 | 12 | 12 |  | 17 | 11 | 11 | 11 | 11 | 17
| 5520 | 104 | 17 |  |  |  | 17 | 17 | 17 |  |  | 20 | 17 | 17 | 17 |  | 22 | 17 | 17 | 17 | 17 | 23 | 17 | 17 |  |  | 20 | 14 | 14 | 14 |  | 19 | 12 | 12 | 12 | 12 | 18 | 17 |  |  |  | 17 | 17 | 17 |  |  | 20 | 17 | 17 |  |  | 20 | 17 | 17 | 17 |  | 22 | 17 | 17 | 17 |  | 22 | 17 | 17 | 17 |  | 22 | 17 | 17 | 17 | 17 | 23 | 17 | 17 | 17 | 17 | 23 | 17 | 17 | 17 | 17 | 23 | 17 | 17 | 17 | 17 | 23 | 17 | 17 |  |  | 20 | 17 | 17 |  |  | 20 | 14 | 14 | 14 |  | 19 | 17 | 17 | 17 |  | 22 | 17 | 17 | 17 |  | 22 | 12 | 12 | 12 | 12 | 18 | 15 | 15 | 15 | 15 | 21 | 17 | 17 | 17 | 17 | 23 | 17 | 17 | 17 | 17 | 23 | 17 | 17 |  |  | 20 | 17 | 17 | 17 |  | 22 | 17 | 17 | 17 | 17 | 23 | 17 |  |  |  | 17 | 17 | 17 |  |  | 20 | 17 | 17 | 17 |  | 22 | 17 | 17 | 17 | 17 | 23 | 17 |  |  |  | 17 | 17 | 17 |  |  | 20 | 17 | 17 |  |  | 20 | 17 | 17 | 17 |  | 22 | 17 | 17 | 17 |  | 22 | 17 | 17 | 17 |  | 22 | 17 | 17 | 17 | 17 | 23 | 17 | 17 | 17 | 17 | 23 | 17 | 17 | 17 | 17 | 23 | 17 | 17 | 17 | 17 | 23 | 17 | 17 |  |  | 20 | 17 | 17 |  |  | 20 | 14 | 14 | 14 |  | 19 | 17 | 17 | 17 |  | 22 | 17 | 17 | 17 |  | 22 | 12 | 12 | 12 | 12 | 18 | 15 | 15 | 15 | 15 | 21 | 17 | 17 | 17 | 17 | 23 | 17 | 17 | 17 | 17 | 23 | 17 | 17 |  |  | 20 | 17 | 17 | 17 |  | 22 | 17 | 17 | 17 | 17 | 23 | 17 |  |  |  | 17 | 17 | 17 |  |  | 20 | 17 | 17 | 17 |  | 22 | 17 | 17 | 17 | 17 | 23 | 17 |  |  |  | 17 | 17 | 17 |  |  | 20 | 17 | 17 |  |  | 20 | 17 | 17 | 17 |  | 22 | 17 | 17 | 17 |  | 22 | 17 | 17 | 17 |  | 22 | 17 | 17 | 17 | 17 | 23 | 17 | 17 | 17 | 17 | 23 | 17 | 17 | 17 | 17 | 23 | 17 | 17 | 17 | 17 | 23 | 17 | 17 |  |  | 20 | 17 | 17 |  |  | 20 | 14 | 14 | 14 |  | 19 | 17 | 17 | 17 |  | 22 | 17 | 17 | 17 |  | 22 | 12 | 12 | 12 | 12 | 18 | 15 | 15 | 15 | 15 | 21 | 17 | 17 | 17 | 17 | 23 | 17 | 17 | 17 | 17 | 23 | 17 | 17 |  |  | 20 | 17 | 17 | 17 |  | 22 | 17 | 17 | 17 | 17 | 23 | 17 |  |  |  | 17 | 14 | 14 |  |  | 17 | 12 | 12 | 12 |  | 17 | 11 | 11 | 11 | 11 | 17 | 17 |  |  |  | 17 | 14 | 14 |  |  | 17 | 14 | 14 |  |  | 17 | 12 | 12 | 12 |  | 17 | 12 | 12 | 12 |  | 17 | 12 | 12 | 12 |  | 17 | 11 | 11 | 11 | 11 | 17 | 11 | 11 | 11 | 11 | 17 | 11 | 11 | 11 | 11 | 17 | 11 | 11 | 11 | 11 | 17 | 11 | 11 |  |  | 14 | 14 | 14 |  |  | 17 | 7 | 7 | 7 |  | 12 | 10 | 10 | 10 |  | 15 | 12 | 12 | 12 |  | 17 | 5 | 5 | 5 | 5 | 11 | 8 | 8 | 8 | 8 | 14 | 10 | 10 | 10 | 10 | 16 | 11 | 11 | 11 | 11 | 17 | 14 | 14 |  |  | 17 | 12 | 12 | 12 |  | 17 | 11 | 11 | 11 | 11 | 17
| 5540 | 108 | 17 |  |  |  | 17 | 17 | 17 |  |  | 20 | 17 | 17 | 17 |  | 22 | 17 | 17 | 17 | 17 | 23 | 17 | 17 |  |  | 20 | 14 | 14 | 14 |  | 19 | 12 | 12 | 12 | 12 | 18 | 17 |  |  |  | 17 | 17 | 17 |  |  | 20 | 17 | 17 |  |  | 20 | 17 | 17 | 17 |  | 22 | 17 | 17 | 17 |  | 22 | 17 | 17 | 17 |  | 22 | 17 | 17 | 17 | 17 | 23 | 17 | 17 | 17 | 17 | 23 | 17 | 17 | 17 | 17 | 23 | 17 | 17 | 17 | 17 | 23 | 17 | 17 |  |  | 20 | 17 | 17 |  |  | 20 | 14 | 14 | 14 |  | 19 | 17 | 17 | 17 |  | 22 | 17 | 17 | 17 |  | 22 | 12 | 12 | 12 | 12 | 18 | 15 | 15 | 15 | 15 | 21 | 17 | 17 | 17 | 17 | 23 | 17 | 17 | 17 | 17 | 23 | 17 | 17 |  |  | 20 | 17 | 17 | 17 |  | 22 | 17 | 17 | 17 | 17 | 23 | 17 |  |  |  | 17 | 17 | 17 |  |  | 20 | 17 | 17 | 17 |  | 22 | 17 | 17 | 17 | 17 | 23 | 17 |  |  |  | 17 | 17 | 17 |  |  | 20 | 17 | 17 |  |  | 20 | 17 | 17 | 17 |  | 22 | 17 | 17 | 17 |  | 22 | 17 | 17 | 17 |  | 22 | 17 | 17 | 17 | 17 | 23 | 17 | 17 | 17 | 17 | 23 | 17 | 17 | 17 | 17 | 23 | 17 | 17 | 17 | 17 | 23 | 17 | 17 |  |  | 20 | 17 | 17 |  |  | 20 | 14 | 14 | 14 |  | 19 | 17 | 17 | 17 |  | 22 | 17 | 17 | 17 |  | 22 | 12 | 12 | 12 | 12 | 18 | 15 | 15 | 15 | 15 | 21 | 17 | 17 | 17 | 17 | 23 | 17 | 17 | 17 | 17 | 23 | 17 | 17 |  |  | 20 | 17 | 17 | 17 |  | 22 | 17 | 17 | 17 | 17 | 23 | 17 |  |  |  | 17 | 17 | 17 |  |  | 20 | 17 | 17 | 17 |  | 22 | 17 | 17 | 17 | 17 | 23 | 17 |  |  |  | 17 | 17 | 17 |  |  | 20 | 17 | 17 |  |  | 20 | 17 | 17 | 17 |  | 22 | 17 | 17 | 17 |  | 22 | 17 | 17 | 17 |  | 22 | 17 | 17 | 17 | 17 | 23 | 17 | 17 | 17 | 17 | 23 | 17 | 17 | 17 | 17 | 23 | 17 | 17 | 17 | 17 | 23 | 17 | 17 |  |  | 20 | 17 | 17 |  |  | 20 | 14 | 14 | 14 |  | 19 | 17 | 17 | 17 |  | 22 | 17 | 17 | 17 |  | 22 | 12 | 12 | 12 | 12 | 18 | 15 | 15 | 15 | 15 | 21 | 17 | 17 | 17 | 17 | 23 | 17 | 17 | 17 | 17 | 23 | 17 | 17 |  |  | 20 | 17 | 17 | 17 |  | 22 | 17 | 17 | 17 | 17 | 23 | 17 |  |  |  | 17 | 14 | 14 |  |  | 17 | 12 | 12 | 12 |  | 17 | 11 | 11 | 11 | 11 | 17 | 17 |  |  |  | 17 | 14 | 14 |  |  | 17 | 14 | 14 |  |  | 17 | 12 | 12 | 12 |  | 17 | 12 | 12 | 12 |  | 17 | 12 | 12 | 12 |  | 17 | 11 | 11 | 11 | 11 | 17 | 11 | 11 | 11 | 11 | 17 | 11 | 11 | 11 | 11 | 17 | 11 | 11 | 11 | 11 | 17 | 11 | 11 |  |  | 14 | 14 | 14 |  |  | 17 | 7 | 7 | 7 |  | 12 | 10 | 10 | 10 |  | 15 | 12 | 12 | 12 |  | 17 | 5 | 5 | 5 | 5 | 11 | 8 | 8 | 8 | 8 | 14 | 10 | 10 | 10 | 10 | 16 | 11 | 11 | 11 | 11 | 17 | 14 | 14 |  |  | 17 | 12 | 12 | 12 |  | 17 | 11 | 11 | 11 | 11 | 17
| 5560 | 112 | 17 |  |  |  | 17 | 17 | 17 |  |  | 20 | 17 | 17 | 17 |  | 22 | 17 | 17 | 17 | 17 | 23 | 17 | 17 |  |  | 20 | 14 | 14 | 14 |  | 19 | 12 | 12 | 12 | 12 | 18 | 17 |  |  |  | 17 | 17 | 17 |  |  | 20 | 17 | 17 |  |  | 20 | 17 | 17 | 17 |  | 22 | 17 | 17 | 17 |  | 22 | 17 | 17 | 17 |  | 22 | 17 | 17 | 17 | 17 | 23 | 17 | 17 | 17 | 17 | 23 | 17 | 17 | 17 | 17 | 23 | 17 | 17 | 17 | 17 | 23 | 17 | 17 |  |  | 20 | 17 | 17 |  |  | 20 | 14 | 14 | 14 |  | 19 | 17 | 17 | 17 |  | 22 | 17 | 17 | 17 |  | 22 | 12 | 12 | 12 | 12 | 18 | 15 | 15 | 15 | 15 | 21 | 17 | 17 | 17 | 17 | 23 | 17 | 17 | 17 | 17 | 23 | 17 | 17 |  |  | 20 | 17 | 17 | 17 |  | 22 | 17 | 17 | 17 | 17 | 23 | 17 |  |  |  | 17 | 17 | 17 |  |  | 20 | 17 | 17 | 17 |  | 22 | 17 | 17 | 17 | 17 | 23 | 17 |  |  |  | 17 | 17 | 17 |  |  | 20 | 17 | 17 |  |  | 20 | 17 | 17 | 17 |  | 22 | 17 | 17 | 17 |  | 22 | 17 | 17 | 17 |  | 22 | 17 | 17 | 17 | 17 | 23 | 17 | 17 | 17 | 17 | 23 | 17 | 17 | 17 | 17 | 23 | 17 | 17 | 17 | 17 | 23 | 17 | 17 |  |  | 20 | 17 | 17 |  |  | 20 | 14 | 14 | 14 |  | 19 | 17 | 17 | 17 |  | 22 | 17 | 17 | 17 |  | 22 | 12 | 12 | 12 | 12 | 18 | 15 | 15 | 15 | 15 | 21 | 17 | 17 | 17 | 17 | 23 | 17 | 17 | 17 | 17 | 23 | 17 | 17 |  |  | 20 | 17 | 17 | 17 |  | 22 | 17 | 17 | 17 | 17 | 23 | 17 |  |  |  | 17 | 17 | 17 |  |  | 20 | 17 | 17 | 17 |  | 22 | 17 | 17 | 17 | 17 | 23 | 17 |  |  |  | 17 | 17 | 17 |  |  | 20 | 17 | 17 |  |  | 20 | 17 | 17 | 17 |  | 22 | 17 | 17 | 17 |  | 22 | 17 | 17 | 17 |  | 22 | 17 | 17 | 17 | 17 | 23 | 17 | 17 | 17 | 17 | 23 | 17 | 17 | 17 | 17 | 23 | 17 | 17 | 17 | 17 | 23 | 17 | 17 |  |  | 20 | 17 | 17 |  |  | 20 | 14 | 14 | 14 |  | 19 | 17 | 17 | 17 |  | 22 | 17 | 17 | 17 |  | 22 | 12 | 12 | 12 | 12 | 18 | 15 | 15 | 15 | 15 | 21 | 17 | 17 | 17 | 17 | 23 | 17 | 17 | 17 | 17 | 23 | 17 | 17 |  |  | 20 | 17 | 17 | 17 |  | 22 | 17 | 17 | 17 | 17 | 23 | 17 |  |  |  | 17 | 14 | 14 |  |  | 17 | 12 | 12 | 12 |  | 17 | 11 | 11 | 11 | 11 | 17 | 17 |  |  |  | 17 | 14 | 14 |  |  | 17 | 14 | 14 |  |  | 17 | 12 | 12 | 12 |  | 17 | 12 | 12 | 12 |  | 17 | 12 | 12 | 12 |  | 17 | 11 | 11 | 11 | 11 | 17 | 11 | 11 | 11 | 11 | 17 | 11 | 11 | 11 | 11 | 17 | 11 | 11 | 11 | 11 | 17 | 11 | 11 |  |  | 14 | 14 | 14 |  |  | 17 | 7 | 7 | 7 |  | 12 | 10 | 10 | 10 |  | 15 | 12 | 12 | 12 |  | 17 | 5 | 5 | 5 | 5 | 11 | 8 | 8 | 8 | 8 | 14 | 10 | 10 | 10 | 10 | 16 | 11 | 11 | 11 | 11 | 17 | 14 | 14 |  |  | 17 | 12 | 12 | 12 |  | 17 | 11 | 11 | 11 | 11 | 17
| 5580 | 116 | 17 |  |  |  | 17 | 17 | 17 |  |  | 20 | 17 | 17 | 17 |  | 22 | 17 | 17 | 17 | 17 | 23 | 17 | 17 |  |  | 20 | 14 | 14 | 14 |  | 19 | 12 | 12 | 12 | 12 | 18 | 17 |  |  |  | 17 | 17 | 17 |  |  | 20 | 17 | 17 |  |  | 20 | 17 | 17 | 17 |  | 22 | 17 | 17 | 17 |  | 22 | 17 | 17 | 17 |  | 22 | 17 | 17 | 17 | 17 | 23 | 17 | 17 | 17 | 17 | 23 | 17 | 17 | 17 | 17 | 23 | 17 | 17 | 17 | 17 | 23 | 17 | 17 |  |  | 20 | 17 | 17 |  |  | 20 | 14 | 14 | 14 |  | 19 | 17 | 17 | 17 |  | 22 | 17 | 17 | 17 |  | 22 | 12 | 12 | 12 | 12 | 18 | 15 | 15 | 15 | 15 | 21 | 17 | 17 | 17 | 17 | 23 | 17 | 17 | 17 | 17 | 23 | 17 | 17 |  |  | 20 | 17 | 17 | 17 |  | 22 | 17 | 17 | 17 | 17 | 23 | 17 |  |  |  | 17 | 17 | 17 |  |  | 20 | 17 | 17 | 17 |  | 22 | 17 | 17 | 17 | 17 | 23 | 17 |  |  |  | 17 | 17 | 17 |  |  | 20 | 17 | 17 |  |  | 20 | 17 | 17 | 17 |  | 22 | 17 | 17 | 17 |  | 22 | 17 | 17 | 17 |  | 22 | 17 | 17 | 17 | 17 | 23 | 17 | 17 | 17 | 17 | 23 | 17 | 17 | 17 | 17 | 23 | 17 | 17 | 17 | 17 | 23 | 17 | 17 |  |  | 20 | 17 | 17 |  |  | 20 | 14 | 14 | 14 |  | 19 | 17 | 17 | 17 |  | 22 | 17 | 17 | 17 |  | 22 | 12 | 12 | 12 | 12 | 18 | 15 | 15 | 15 | 15 | 21 | 17 | 17 | 17 | 17 | 23 | 17 | 17 | 17 | 17 | 23 | 17 | 17 |  |  | 20 | 17 | 17 | 17 |  | 22 | 17 | 17 | 17 | 17 | 23 | 17 |  |  |  | 17 | 17 | 17 |  |  | 20 | 17 | 17 | 17 |  | 22 | 17 | 17 | 17 | 17 | 23 | 17 |  |  |  | 17 | 17 | 17 |  |  | 20 | 17 | 17 |  |  | 20 | 17 | 17 | 17 |  | 22 | 17 | 17 | 17 |  | 22 | 17 | 17 | 17 |  | 22 | 17 | 17 | 17 | 17 | 23 | 17 | 17 | 17 | 17 | 23 | 17 | 17 | 17 | 17 | 23 | 17 | 17 | 17 | 17 | 23 | 17 | 17 |  |  | 20 | 17 | 17 |  |  | 20 | 14 | 14 | 14 |  | 19 | 17 | 17 | 17 |  | 22 | 17 | 17 | 17 |  | 22 | 12 | 12 | 12 | 12 | 18 | 15 | 15 | 15 | 15 | 21 | 17 | 17 | 17 | 17 | 23 | 17 | 17 | 17 | 17 | 23 | 17 | 17 |  |  | 20 | 17 | 17 | 17 |  | 22 | 17 | 17 | 17 | 17 | 23 | 17 |  |  |  | 17 | 14 | 14 |  |  | 17 | 12 | 12 | 12 |  | 17 | 11 | 11 | 11 | 11 | 17 | 17 |  |  |  | 17 | 14 | 14 |  |  | 17 | 14 | 14 |  |  | 17 | 12 | 12 | 12 |  | 17 | 12 | 12 | 12 |  | 17 | 12 | 12 | 12 |  | 17 | 11 | 11 | 11 | 11 | 17 | 11 | 11 | 11 | 11 | 17 | 11 | 11 | 11 | 11 | 17 | 11 | 11 | 11 | 11 | 17 | 11 | 11 |  |  | 14 | 14 | 14 |  |  | 17 | 7 | 7 | 7 |  | 12 | 10 | 10 | 10 |  | 15 | 12 | 12 | 12 |  | 17 | 5 | 5 | 5 | 5 | 11 | 8 | 8 | 8 | 8 | 14 | 10 | 10 | 10 | 10 | 16 | 11 | 11 | 11 | 11 | 17 | 14 | 14 |  |  | 17 | 12 | 12 | 12 |  | 17 | 11 | 11 | 11 | 11 | 17
| 5600 | 120 | 17 |  |  |  | 17 | 17 | 17 |  |  | 20 | 17 | 17 | 17 |  | 22 | 17 | 17 | 17 | 17 | 23 | 17 | 17 |  |  | 20 | 14 | 14 | 14 |  | 19 | 12 | 12 | 12 | 12 | 18 | 17 |  |  |  | 17 | 17 | 17 |  |  | 20 | 17 | 17 |  |  | 20 | 17 | 17 | 17 |  | 22 | 17 | 17 | 17 |  | 22 | 17 | 17 | 17 |  | 22 | 17 | 17 | 17 | 17 | 23 | 17 | 17 | 17 | 17 | 23 | 17 | 17 | 17 | 17 | 23 | 17 | 17 | 17 | 17 | 23 | 17 | 17 |  |  | 20 | 17 | 17 |  |  | 20 | 14 | 14 | 14 |  | 19 | 17 | 17 | 17 |  | 22 | 17 | 17 | 17 |  | 22 | 12 | 12 | 12 | 12 | 18 | 15 | 15 | 15 | 15 | 21 | 17 | 17 | 17 | 17 | 23 | 17 | 17 | 17 | 17 | 23 | 17 | 17 |  |  | 20 | 17 | 17 | 17 |  | 22 | 17 | 17 | 17 | 17 | 23 | 17 |  |  |  | 17 | 17 | 17 |  |  | 20 | 17 | 17 | 17 |  | 22 | 17 | 17 | 17 | 17 | 23 | 17 |  |  |  | 17 | 17 | 17 |  |  | 20 | 17 | 17 |  |  | 20 | 17 | 17 | 17 |  | 22 | 17 | 17 | 17 |  | 22 | 17 | 17 | 17 |  | 22 | 17 | 17 | 17 | 17 | 23 | 17 | 17 | 17 | 17 | 23 | 17 | 17 | 17 | 17 | 23 | 17 | 17 | 17 | 17 | 23 | 17 | 17 |  |  | 20 | 17 | 17 |  |  | 20 | 14 | 14 | 14 |  | 19 | 17 | 17 | 17 |  | 22 | 17 | 17 | 17 |  | 22 | 12 | 12 | 12 | 12 | 18 | 15 | 15 | 15 | 15 | 21 | 17 | 17 | 17 | 17 | 23 | 17 | 17 | 17 | 17 | 23 | 17 | 17 |  |  | 20 | 17 | 17 | 17 |  | 22 | 17 | 17 | 17 | 17 | 23 | 17 |  |  |  | 17 | 17 | 17 |  |  | 20 | 17 | 17 | 17 |  | 22 | 17 | 17 | 17 | 17 | 23 | 17 |  |  |  | 17 | 17 | 17 |  |  | 20 | 17 | 17 |  |  | 20 | 17 | 17 | 17 |  | 22 | 17 | 17 | 17 |  | 22 | 17 | 17 | 17 |  | 22 | 17 | 17 | 17 | 17 | 23 | 17 | 17 | 17 | 17 | 23 | 17 | 17 | 17 | 17 | 23 | 17 | 17 | 17 | 17 | 23 | 17 | 17 |  |  | 20 | 17 | 17 |  |  | 20 | 14 | 14 | 14 |  | 19 | 17 | 17 | 17 |  | 22 | 17 | 17 | 17 |  | 22 | 12 | 12 | 12 | 12 | 18 | 15 | 15 | 15 | 15 | 21 | 17 | 17 | 17 | 17 | 23 | 17 | 17 | 17 | 17 | 23 | 17 | 17 |  |  | 20 | 17 | 17 | 17 |  | 22 | 17 | 17 | 17 | 17 | 23 | 17 |  |  |  | 17 | 14 | 14 |  |  | 17 | 12 | 12 | 12 |  | 17 | 11 | 11 | 11 | 11 | 17 | 17 |  |  |  | 17 | 14 | 14 |  |  | 17 | 14 | 14 |  |  | 17 | 12 | 12 | 12 |  | 17 | 12 | 12 | 12 |  | 17 | 12 | 12 | 12 |  | 17 | 11 | 11 | 11 | 11 | 17 | 11 | 11 | 11 | 11 | 17 | 11 | 11 | 11 | 11 | 17 | 11 | 11 | 11 | 11 | 17 | 11 | 11 |  |  | 14 | 14 | 14 |  |  | 17 | 7 | 7 | 7 |  | 12 | 10 | 10 | 10 |  | 15 | 12 | 12 | 12 |  | 17 | 5 | 5 | 5 | 5 | 11 | 8 | 8 | 8 | 8 | 14 | 10 | 10 | 10 | 10 | 16 | 11 | 11 | 11 | 11 | 17 | 14 | 14 |  |  | 17 | 12 | 12 | 12 |  | 17 | 11 | 11 | 11 | 11 | 17
| 5620 | 124 | 17 |  |  |  | 17 | 17 | 17 |  |  | 20 | 17 | 17 | 17 |  | 22 | 17 | 17 | 17 | 17 | 23 | 17 | 17 |  |  | 20 | 14 | 14 | 14 |  | 19 | 12 | 12 | 12 | 12 | 18 | 17 |  |  |  | 17 | 17 | 17 |  |  | 20 | 17 | 17 |  |  | 20 | 17 | 17 | 17 |  | 22 | 17 | 17 | 17 |  | 22 | 17 | 17 | 17 |  | 22 | 17 | 17 | 17 | 17 | 23 | 17 | 17 | 17 | 17 | 23 | 17 | 17 | 17 | 17 | 23 | 17 | 17 | 17 | 17 | 23 | 17 | 17 |  |  | 20 | 17 | 17 |  |  | 20 | 14 | 14 | 14 |  | 19 | 17 | 17 | 17 |  | 22 | 17 | 17 | 17 |  | 22 | 12 | 12 | 12 | 12 | 18 | 15 | 15 | 15 | 15 | 21 | 17 | 17 | 17 | 17 | 23 | 17 | 17 | 17 | 17 | 23 | 17 | 17 |  |  | 20 | 17 | 17 | 17 |  | 22 | 17 | 17 | 17 | 17 | 23 | 17 |  |  |  | 17 | 17 | 17 |  |  | 20 | 17 | 17 | 17 |  | 22 | 17 | 17 | 17 | 17 | 23 | 17 |  |  |  | 17 | 17 | 17 |  |  | 20 | 17 | 17 |  |  | 20 | 17 | 17 | 17 |  | 22 | 17 | 17 | 17 |  | 22 | 17 | 17 | 17 |  | 22 | 17 | 17 | 17 | 17 | 23 | 17 | 17 | 17 | 17 | 23 | 17 | 17 | 17 | 17 | 23 | 17 | 17 | 17 | 17 | 23 | 17 | 17 |  |  | 20 | 17 | 17 |  |  | 20 | 14 | 14 | 14 |  | 19 | 17 | 17 | 17 |  | 22 | 17 | 17 | 17 |  | 22 | 12 | 12 | 12 | 12 | 18 | 15 | 15 | 15 | 15 | 21 | 17 | 17 | 17 | 17 | 23 | 17 | 17 | 17 | 17 | 23 | 17 | 17 |  |  | 20 | 17 | 17 | 17 |  | 22 | 17 | 17 | 17 | 17 | 23 | 17 |  |  |  | 17 | 17 | 17 |  |  | 20 | 17 | 17 | 17 |  | 22 | 17 | 17 | 17 | 17 | 23 | 17 |  |  |  | 17 | 17 | 17 |  |  | 20 | 17 | 17 |  |  | 20 | 17 | 17 | 17 |  | 22 | 17 | 17 | 17 |  | 22 | 17 | 17 | 17 |  | 22 | 17 | 17 | 17 | 17 | 23 | 17 | 17 | 17 | 17 | 23 | 17 | 17 | 17 | 17 | 23 | 17 | 17 | 17 | 17 | 23 | 17 | 17 |  |  | 20 | 17 | 17 |  |  | 20 | 14 | 14 | 14 |  | 19 | 17 | 17 | 17 |  | 22 | 17 | 17 | 17 |  | 22 | 12 | 12 | 12 | 12 | 18 | 15 | 15 | 15 | 15 | 21 | 17 | 17 | 17 | 17 | 23 | 17 | 17 | 17 | 17 | 23 | 17 | 17 |  |  | 20 | 17 | 17 | 17 |  | 22 | 17 | 17 | 17 | 17 | 23 | 17 |  |  |  | 17 | 14 | 14 |  |  | 17 | 12 | 12 | 12 |  | 17 | 11 | 11 | 11 | 11 | 17 | 17 |  |  |  | 17 | 14 | 14 |  |  | 17 | 14 | 14 |  |  | 17 | 12 | 12 | 12 |  | 17 | 12 | 12 | 12 |  | 17 | 12 | 12 | 12 |  | 17 | 11 | 11 | 11 | 11 | 17 | 11 | 11 | 11 | 11 | 17 | 11 | 11 | 11 | 11 | 17 | 11 | 11 | 11 | 11 | 17 | 11 | 11 |  |  | 14 | 14 | 14 |  |  | 17 | 7 | 7 | 7 |  | 12 | 10 | 10 | 10 |  | 15 | 12 | 12 | 12 |  | 17 | 5 | 5 | 5 | 5 | 11 | 8 | 8 | 8 | 8 | 14 | 10 | 10 | 10 | 10 | 16 | 11 | 11 | 11 | 11 | 17 | 14 | 14 |  |  | 17 | 12 | 12 | 12 |  | 17 | 11 | 11 | 11 | 11 | 17
| 5640 | 128 | 17 |  |  |  | 17 | 17 | 17 |  |  | 20 | 17 | 17 | 17 |  | 22 | 17 | 17 | 17 | 17 | 23 | 17 | 17 |  |  | 20 | 14 | 14 | 14 |  | 19 | 12 | 12 | 12 | 12 | 18 | 17 |  |  |  | 17 | 17 | 17 |  |  | 20 | 17 | 17 |  |  | 20 | 17 | 17 | 17 |  | 22 | 17 | 17 | 17 |  | 22 | 17 | 17 | 17 |  | 22 | 17 | 17 | 17 | 17 | 23 | 17 | 17 | 17 | 17 | 23 | 17 | 17 | 17 | 17 | 23 | 17 | 17 | 17 | 17 | 23 | 17 | 17 |  |  | 20 | 17 | 17 |  |  | 20 | 14 | 14 | 14 |  | 19 | 17 | 17 | 17 |  | 22 | 17 | 17 | 17 |  | 22 | 12 | 12 | 12 | 12 | 18 | 15 | 15 | 15 | 15 | 21 | 17 | 17 | 17 | 17 | 23 | 17 | 17 | 17 | 17 | 23 | 17 | 17 |  |  | 20 | 17 | 17 | 17 |  | 22 | 17 | 17 | 17 | 17 | 23 | 17 |  |  |  | 17 | 17 | 17 |  |  | 20 | 17 | 17 | 17 |  | 22 | 17 | 17 | 17 | 17 | 23 | 17 |  |  |  | 17 | 17 | 17 |  |  | 20 | 17 | 17 |  |  | 20 | 17 | 17 | 17 |  | 22 | 17 | 17 | 17 |  | 22 | 17 | 17 | 17 |  | 22 | 17 | 17 | 17 | 17 | 23 | 17 | 17 | 17 | 17 | 23 | 17 | 17 | 17 | 17 | 23 | 17 | 17 | 17 | 17 | 23 | 17 | 17 |  |  | 20 | 17 | 17 |  |  | 20 | 14 | 14 | 14 |  | 19 | 17 | 17 | 17 |  | 22 | 17 | 17 | 17 |  | 22 | 12 | 12 | 12 | 12 | 18 | 15 | 15 | 15 | 15 | 21 | 17 | 17 | 17 | 17 | 23 | 17 | 17 | 17 | 17 | 23 | 17 | 17 |  |  | 20 | 17 | 17 | 17 |  | 22 | 17 | 17 | 17 | 17 | 23 | 17 |  |  |  | 17 | 17 | 17 |  |  | 20 | 17 | 17 | 17 |  | 22 | 17 | 17 | 17 | 17 | 23 | 17 |  |  |  | 17 | 17 | 17 |  |  | 20 | 17 | 17 |  |  | 20 | 17 | 17 | 17 |  | 22 | 17 | 17 | 17 |  | 22 | 17 | 17 | 17 |  | 22 | 17 | 17 | 17 | 17 | 23 | 17 | 17 | 17 | 17 | 23 | 17 | 17 | 17 | 17 | 23 | 17 | 17 | 17 | 17 | 23 | 17 | 17 |  |  | 20 | 17 | 17 |  |  | 20 | 14 | 14 | 14 |  | 19 | 17 | 17 | 17 |  | 22 | 17 | 17 | 17 |  | 22 | 12 | 12 | 12 | 12 | 18 | 15 | 15 | 15 | 15 | 21 | 17 | 17 | 17 | 17 | 23 | 17 | 17 | 17 | 17 | 23 | 17 | 17 |  |  | 20 | 17 | 17 | 17 |  | 22 | 17 | 17 | 17 | 17 | 23 | 17 |  |  |  | 17 | 14 | 14 |  |  | 17 | 12 | 12 | 12 |  | 17 | 11 | 11 | 11 | 11 | 17 | 17 |  |  |  | 17 | 14 | 14 |  |  | 17 | 14 | 14 |  |  | 17 | 12 | 12 | 12 |  | 17 | 12 | 12 | 12 |  | 17 | 12 | 12 | 12 |  | 17 | 11 | 11 | 11 | 11 | 17 | 11 | 11 | 11 | 11 | 17 | 11 | 11 | 11 | 11 | 17 | 11 | 11 | 11 | 11 | 17 | 11 | 11 |  |  | 14 | 14 | 14 |  |  | 17 | 7 | 7 | 7 |  | 12 | 10 | 10 | 10 |  | 15 | 12 | 12 | 12 |  | 17 | 5 | 5 | 5 | 5 | 11 | 8 | 8 | 8 | 8 | 14 | 10 | 10 | 10 | 10 | 16 | 11 | 11 | 11 | 11 | 17 | 14 | 14 |  |  | 17 | 12 | 12 | 12 |  | 17 | 11 | 11 | 11 | 11 | 17
| 5660 | 132 | 17 |  |  |  | 17 | 17 | 17 |  |  | 20 | 17 | 17 | 17 |  | 22 | 17 | 17 | 17 | 17 | 23 | 17 | 17 |  |  | 20 | 14 | 14 | 14 |  | 19 | 12 | 12 | 12 | 12 | 18 | 17 |  |  |  | 17 | 17 | 17 |  |  | 20 | 17 | 17 |  |  | 20 | 17 | 17 | 17 |  | 22 | 17 | 17 | 17 |  | 22 | 17 | 17 | 17 |  | 22 | 17 | 17 | 17 | 17 | 23 | 17 | 17 | 17 | 17 | 23 | 17 | 17 | 17 | 17 | 23 | 17 | 17 | 17 | 17 | 23 | 17 | 17 |  |  | 20 | 17 | 17 |  |  | 20 | 14 | 14 | 14 |  | 19 | 17 | 17 | 17 |  | 22 | 17 | 17 | 17 |  | 22 | 12 | 12 | 12 | 12 | 18 | 15 | 15 | 15 | 15 | 21 | 17 | 17 | 17 | 17 | 23 | 17 | 17 | 17 | 17 | 23 | 17 | 17 |  |  | 20 | 17 | 17 | 17 |  | 22 | 17 | 17 | 17 | 17 | 23 | 17 |  |  |  | 17 | 17 | 17 |  |  | 20 | 17 | 17 | 17 |  | 22 | 17 | 17 | 17 | 17 | 23 | 17 |  |  |  | 17 | 17 | 17 |  |  | 20 | 17 | 17 |  |  | 20 | 17 | 17 | 17 |  | 22 | 17 | 17 | 17 |  | 22 | 17 | 17 | 17 |  | 22 | 17 | 17 | 17 | 17 | 23 | 17 | 17 | 17 | 17 | 23 | 17 | 17 | 17 | 17 | 23 | 17 | 17 | 17 | 17 | 23 | 17 | 17 |  |  | 20 | 17 | 17 |  |  | 20 | 14 | 14 | 14 |  | 19 | 17 | 17 | 17 |  | 22 | 17 | 17 | 17 |  | 22 | 12 | 12 | 12 | 12 | 18 | 15 | 15 | 15 | 15 | 21 | 17 | 17 | 17 | 17 | 23 | 17 | 17 | 17 | 17 | 23 | 17 | 17 |  |  | 20 | 17 | 17 | 17 |  | 22 | 17 | 17 | 17 | 17 | 23 | -99 |  |  |  | -99 | -99 | -99 |  |  | -96 | -99 | -99 | -99 |  | -94 | -99 | -99 | -99 | -99 | -93 | -99 |  |  |  | -99 | -99 | -99 |  |  | -96 | -99 | -99 |  |  | -96 | -99 | -99 | -99 |  | -94 | -99 | -99 | -99 |  | -94 | -99 | -99 | -99 |  | -94 | -99 | -99 | -99 | -99 | -93 | -99 | -99 | -99 | -99 | -93 | -99 | -99 | -99 | -99 | -93 | -99 | -99 | -99 | -99 | -93 | -99 | -99 |  |  | -96 | -99 | -99 |  |  | -96 | -99 | -99 | -99 |  | -94 | -99 | -99 | -99 |  | -94 | -99 | -99 | -99 |  | -94 | -99 | -99 | -99 | -99 | -93 | -99 | -99 | -99 | -99 | -93 | -99 | -99 | -99 | -99 | -93 | -99 | -99 | -99 | -99 | -93 | -99 | -99 |  |  | -96 | -99 | -99 | -99 |  | -94 | -99 | -99 | -99 | -99 | -93 | -99 |  |  |  | -99 | -99 | -99 |  |  | -96 | -99 | -99 | -99 |  | -94 | -99 | -99 | -99 | -99 | -93 | -99 |  |  |  | -99 | -99 | -99 |  |  | -96 | -99 | -99 |  |  | -96 | -99 | -99 | -99 |  | -94 | -99 | -99 | -99 |  | -94 | -99 | -99 | -99 |  | -94 | -99 | -99 | -99 | -99 | -93 | -99 | -99 | -99 | -99 | -93 | -99 | -99 | -99 | -99 | -93 | -99 | -99 | -99 | -99 | -93 | -99 | -99 |  |  | -96 | -99 | -99 |  |  | -96 | -99 | -99 | -99 |  | -94 | -99 | -99 | -99 |  | -94 | -99 | -99 | -99 |  | -94 | -99 | -99 | -99 | -99 | -93 | -99 | -99 | -99 | -99 | -93 | -99 | -99 | -99 | -99 | -93 | -99 | -99 | -99 | -99 | -93 | -99 | -99 |  |  | -96 | -99 | -99 | -99 |  | -94 | -99 | -99 | -99 | -99 | -93
| 5680 | 136 | 17 |  |  |  | 17 | 17 | 17 |  |  | 20 | 17 | 17 | 17 |  | 22 | 17 | 17 | 17 | 17 | 23 | 17 | 17 |  |  | 20 | 14 | 14 | 14 |  | 19 | 12 | 12 | 12 | 12 | 18 | 17 |  |  |  | 17 | 17 | 17 |  |  | 20 | 17 | 17 |  |  | 20 | 17 | 17 | 17 |  | 22 | 17 | 17 | 17 |  | 22 | 17 | 17 | 17 |  | 22 | 17 | 17 | 17 | 17 | 23 | 17 | 17 | 17 | 17 | 23 | 17 | 17 | 17 | 17 | 23 | 17 | 17 | 17 | 17 | 23 | 17 | 17 |  |  | 20 | 17 | 17 |  |  | 20 | 14 | 14 | 14 |  | 19 | 17 | 17 | 17 |  | 22 | 17 | 17 | 17 |  | 22 | 12 | 12 | 12 | 12 | 18 | 15 | 15 | 15 | 15 | 21 | 17 | 17 | 17 | 17 | 23 | 17 | 17 | 17 | 17 | 23 | 17 | 17 |  |  | 20 | 17 | 17 | 17 |  | 22 | 17 | 17 | 17 | 17 | 23 | 17 |  |  |  | 17 | 17 | 17 |  |  | 20 | 17 | 17 | 17 |  | 22 | 17 | 17 | 17 | 17 | 23 | 17 |  |  |  | 17 | 17 | 17 |  |  | 20 | 17 | 17 |  |  | 20 | 17 | 17 | 17 |  | 22 | 17 | 17 | 17 |  | 22 | 17 | 17 | 17 |  | 22 | 17 | 17 | 17 | 17 | 23 | 17 | 17 | 17 | 17 | 23 | 17 | 17 | 17 | 17 | 23 | 17 | 17 | 17 | 17 | 23 | 17 | 17 |  |  | 20 | 17 | 17 |  |  | 20 | 14 | 14 | 14 |  | 19 | 17 | 17 | 17 |  | 22 | 17 | 17 | 17 |  | 22 | 12 | 12 | 12 | 12 | 18 | 15 | 15 | 15 | 15 | 21 | 17 | 17 | 17 | 17 | 23 | 17 | 17 | 17 | 17 | 23 | 17 | 17 |  |  | 20 | 17 | 17 | 17 |  | 22 | 17 | 17 | 17 | 17 | 23 | 0 |  |  |  | 0 | 0 | 0 |  |  | 0 | 0 | 0 | 0 |  | 0 | 0 | 0 | 0 | 0 | 0 | 0 |  |  |  | 0 | 0 | 0 |  |  | 0 | 0 | 0 |  |  | 0 | 0 | 0 | 0 |  | 0 | 0 | 0 | 0 |  | 0 | 0 | 0 | 0 |  | 0 | 0 | 0 | 0 | 0 | 0 | 0 | 0 | 0 | 0 | 0 | 0 | 0 | 0 | 0 | 0 | 0 | 0 | 0 | 0 | 0 | 0 | 0 |  |  | 0 | 0 | 0 |  |  | 0 | 0 | 0 | 0 |  | 0 | 0 | 0 | 0 |  | 0 | 0 | 0 | 0 |  | 0 | 0 | 0 | 0 | 0 | 0 | 0 | 0 | 0 | 0 | 0 | 0 | 0 | 0 | 0 | 0 | 0 | 0 | 0 | 0 | 0 | 0 | 0 |  |  | 0 | 0 | 0 | 0 |  | 0 | 0 | 0 | 0 | 0 | 0 | -99 |  |  |  | -99 | -99 | -99 |  |  | -96 | -99 | -99 | -99 |  | -94 | -99 | -99 | -99 | -99 | -93 | -99 |  |  |  | -99 | -99 | -99 |  |  | -96 | -99 | -99 |  |  | -96 | -99 | -99 | -99 |  | -94 | -99 | -99 | -99 |  | -94 | -99 | -99 | -99 |  | -94 | -99 | -99 | -99 | -99 | -93 | -99 | -99 | -99 | -99 | -93 | -99 | -99 | -99 | -99 | -93 | -99 | -99 | -99 | -99 | -93 | -99 | -99 |  |  | -96 | -99 | -99 |  |  | -96 | -99 | -99 | -99 |  | -94 | -99 | -99 | -99 |  | -94 | -99 | -99 | -99 |  | -94 | -99 | -99 | -99 | -99 | -93 | -99 | -99 | -99 | -99 | -93 | -99 | -99 | -99 | -99 | -93 | -99 | -99 | -99 | -99 | -93 | -99 | -99 |  |  | -96 | -99 | -99 | -99 |  | -94 | -99 | -99 | -99 | -99 | -93
| 5700 | 140 | 17 |  |  |  | 17 | 17 | 17 |  |  | 20 | 17 | 17 | 17 |  | 22 | 17 | 17 | 17 | 17 | 23 | 17 | 17 |  |  | 20 | 14 | 14 | 14 |  | 19 | 12 | 12 | 12 | 12 | 18 | 17 |  |  |  | 17 | 17 | 17 |  |  | 20 | 17 | 17 |  |  | 20 | 17 | 17 | 17 |  | 22 | 17 | 17 | 17 |  | 22 | 17 | 17 | 17 |  | 22 | 17 | 17 | 17 | 17 | 23 | 17 | 17 | 17 | 17 | 23 | 17 | 17 | 17 | 17 | 23 | 17 | 17 | 17 | 17 | 23 | 17 | 17 |  |  | 20 | 17 | 17 |  |  | 20 | 14 | 14 | 14 |  | 19 | 17 | 17 | 17 |  | 22 | 17 | 17 | 17 |  | 22 | 12 | 12 | 12 | 12 | 18 | 15 | 15 | 15 | 15 | 21 | 17 | 17 | 17 | 17 | 23 | 17 | 17 | 17 | 17 | 23 | 17 | 17 |  |  | 20 | 17 | 17 | 17 |  | 22 | 17 | 17 | 17 | 17 | 23 | -99 |  |  |  | -99 | -99 | -99 |  |  | -96 | -99 | -99 | -99 |  | -94 | -99 | -99 | -99 | -99 | -93 | -99 |  |  |  | -99 | -99 | -99 |  |  | -96 | -99 | -99 |  |  | -96 | -99 | -99 | -99 |  | -94 | -99 | -99 | -99 |  | -94 | -99 | -99 | -99 |  | -94 | -99 | -99 | -99 | -99 | -93 | -99 | -99 | -99 | -99 | -93 | -99 | -99 | -99 | -99 | -93 | -99 | -99 | -99 | -99 | -93 | -99 | -99 |  |  | -96 | -99 | -99 |  |  | -96 | -99 | -99 | -99 |  | -94 | -99 | -99 | -99 |  | -94 | -99 | -99 | -99 |  | -94 | -99 | -99 | -99 | -99 | -93 | -99 | -99 | -99 | -99 | -93 | -99 | -99 | -99 | -99 | -93 | -99 | -99 | -99 | -99 | -93 | -99 | -99 |  |  | -96 | -99 | -99 | -99 |  | -94 | -99 | -99 | -99 | -99 | -93 | 0 |  |  |  | 0 | 0 | 0 |  |  | 0 | 0 | 0 | 0 |  | 0 | 0 | 0 | 0 | 0 | 0 | 0 |  |  |  | 0 | 0 | 0 |  |  | 0 | 0 | 0 |  |  | 0 | 0 | 0 | 0 |  | 0 | 0 | 0 | 0 |  | 0 | 0 | 0 | 0 |  | 0 | 0 | 0 | 0 | 0 | 0 | 0 | 0 | 0 | 0 | 0 | 0 | 0 | 0 | 0 | 0 | 0 | 0 | 0 | 0 | 0 | 0 | 0 |  |  | 0 | 0 | 0 |  |  | 0 | 0 | 0 | 0 |  | 0 | 0 | 0 | 0 |  | 0 | 0 | 0 | 0 |  | 0 | 0 | 0 | 0 | 0 | 0 | 0 | 0 | 0 | 0 | 0 | 0 | 0 | 0 | 0 | 0 | 0 | 0 | 0 | 0 | 0 | 0 | 0 |  |  | 0 | 0 | 0 | 0 |  | 0 | 0 | 0 | 0 | 0 | 0 | -99 |  |  |  | -99 | -99 | -99 |  |  | -96 | -99 | -99 | -99 |  | -94 | -99 | -99 | -99 | -99 | -93 | -99 |  |  |  | -99 | -99 | -99 |  |  | -96 | -99 | -99 |  |  | -96 | -99 | -99 | -99 |  | -94 | -99 | -99 | -99 |  | -94 | -99 | -99 | -99 |  | -94 | -99 | -99 | -99 | -99 | -93 | -99 | -99 | -99 | -99 | -93 | -99 | -99 | -99 | -99 | -93 | -99 | -99 | -99 | -99 | -93 | -99 | -99 |  |  | -96 | -99 | -99 |  |  | -96 | -99 | -99 | -99 |  | -94 | -99 | -99 | -99 |  | -94 | -99 | -99 | -99 |  | -94 | -99 | -99 | -99 | -99 | -93 | -99 | -99 | -99 | -99 | -93 | -99 | -99 | -99 | -99 | -93 | -99 | -99 | -99 | -99 | -93 | -99 | -99 |  |  | -96 | -99 | -99 | -99 |  | -94 | -99 | -99 | -99 | -99 | -93
| 5720 | 144 | -99 |  |  |  | -99 | -99 | -99 |  |  | -96 | -99 | -99 | -99 |  | -94 | -99 | -99 | -99 | -99 | -93 | -99 | -99 |  |  | -96 | -99 | -99 | -99 |  | -94 | -99 | -99 | -99 | -99 | -93 | -99 |  |  |  | -99 | -99 | -99 |  |  | -96 | -99 | -99 |  |  | -96 | -99 | -99 | -99 |  | -94 | -99 | -99 | -99 |  | -94 | -99 | -99 | -99 |  | -94 | -99 | -99 | -99 | -99 | -93 | -99 | -99 | -99 | -99 | -93 | -99 | -99 | -99 | -99 | -93 | -99 | -99 | -99 | -99 | -93 | -99 | -99 |  |  | -96 | -99 | -99 |  |  | -96 | -99 | -99 | -99 |  | -94 | -99 | -99 | -99 |  | -94 | -99 | -99 | -99 |  | -94 | -99 | -99 | -99 | -99 | -93 | -99 | -99 | -99 | -99 | -93 | -99 | -99 | -99 | -99 | -93 | -99 | -99 | -99 | -99 | -93 | -99 | -99 |  |  | -96 | -99 | -99 | -99 |  | -94 | -99 | -99 | -99 | -99 | -93 | 0 |  |  |  | 0 | 0 | 0 |  |  | 0 | 0 | 0 | 0 |  | 0 | 0 | 0 | 0 | 0 | 0 | 0 |  |  |  | 0 | 0 | 0 |  |  | 0 | 0 | 0 |  |  | 0 | 0 | 0 | 0 |  | 0 | 0 | 0 | 0 |  | 0 | 0 | 0 | 0 |  | 0 | 0 | 0 | 0 | 0 | 0 | 0 | 0 | 0 | 0 | 0 | 0 | 0 | 0 | 0 | 0 | 0 | 0 | 0 | 0 | 0 | 0 | 0 |  |  | 0 | 0 | 0 |  |  | 0 | 0 | 0 | 0 |  | 0 | 0 | 0 | 0 |  | 0 | 0 | 0 | 0 |  | 0 | 0 | 0 | 0 | 0 | 0 | 0 | 0 | 0 | 0 | 0 | 0 | 0 | 0 | 0 | 0 | 0 | 0 | 0 | 0 | 0 | 0 | 0 |  |  | 0 | 0 | 0 | 0 |  | 0 | 0 | 0 | 0 | 0 | 0 | 0 |  |  |  | 0 | 0 | 0 |  |  | 0 | 0 | 0 | 0 |  | 0 | 0 | 0 | 0 | 0 | 0 | 0 |  |  |  | 0 | 0 | 0 |  |  | 0 | 0 | 0 |  |  | 0 | 0 | 0 | 0 |  | 0 | 0 | 0 | 0 |  | 0 | 0 | 0 | 0 |  | 0 | 0 | 0 | 0 | 0 | 0 | 0 | 0 | 0 | 0 | 0 | 0 | 0 | 0 | 0 | 0 | 0 | 0 | 0 | 0 | 0 | 0 | 0 |  |  | 0 | 0 | 0 |  |  | 0 | 0 | 0 | 0 |  | 0 | 0 | 0 | 0 |  | 0 | 0 | 0 | 0 |  | 0 | 0 | 0 | 0 | 0 | 0 | 0 | 0 | 0 | 0 | 0 | 0 | 0 | 0 | 0 | 0 | 0 | 0 | 0 | 0 | 0 | 0 | 0 |  |  | 0 | 0 | 0 | 0 |  | 0 | 0 | 0 | 0 | 0 | 0 | -99 |  |  |  | -99 | -99 | -99 |  |  | -96 | -99 | -99 | -99 |  | -94 | -99 | -99 | -99 | -99 | -93 | -99 |  |  |  | -99 | -99 | -99 |  |  | -96 | -99 | -99 |  |  | -96 | -99 | -99 | -99 |  | -94 | -99 | -99 | -99 |  | -94 | -99 | -99 | -99 |  | -94 | -99 | -99 | -99 | -99 | -93 | -99 | -99 | -99 | -99 | -93 | -99 | -99 | -99 | -99 | -93 | -99 | -99 | -99 | -99 | -93 | -99 | -99 |  |  | -96 | -99 | -99 |  |  | -96 | -99 | -99 | -99 |  | -94 | -99 | -99 | -99 |  | -94 | -99 | -99 | -99 |  | -94 | -99 | -99 | -99 | -99 | -93 | -99 | -99 | -99 | -99 | -93 | -99 | -99 | -99 | -99 | -93 | -99 | -99 | -99 | -99 | -93 | -99 | -99 |  |  | -96 | -99 | -99 | -99 |  | -94 | -99 | -99 | -99 | -99 | -93
UNII-3 | 5745 | 149 | 15 |  |  |  | 15 | 15 | 15 |  |  | 18 | 15 | 15 | 15 |  | 20 | 15 | 15 | 15 | 15 | 21 | 16 | 16 |  |  | 19 | 13 | 13 | 13 |  | 18 | 11 | 11 | 11 | 11 | 17 | 15 |  |  |  | 15 | 15 | 15 |  |  | 18 | 15 | 15 |  |  | 18 | 15 | 15 | 15 |  | 20 | 15 | 15 | 15 |  | 20 | 15 | 15 | 15 |  | 20 | 15 | 15 | 15 | 15 | 21 | 15 | 15 | 15 | 15 | 21 | 15 | 15 | 15 | 15 | 21 | 15 | 15 | 15 | 15 | 21 | 15 | 15 |  |  | 18 | 15 | 15 |  |  | 18 | 13 | 13 | 13 |  | 18 | 15 | 15 | 15 |  | 20 | 15 | 15 | 15 |  | 20 | 11 | 11 | 11 | 11 | 17 | 14 | 14 | 14 | 14 | 20 | 15 | 15 | 15 | 15 | 21 | 15 | 15 | 15 | 15 | 21 | 15 | 15 |  |  | 18 | 15 | 15 | 15 |  | 20 | 15 | 15 | 15 | 15 | 21 | 11 |  |  |  | 11 | 11 | 11 |  |  | 14 | 11 | 11 | 11 |  | 16 | 11 | 11 | 11 | 11 | 17 | 16 |  |  |  | 16 | 16 | 16 |  |  | 19 | 16 | 16 |  |  | 19 | 16 | 16 | 16 |  | 21 | 16 | 16 | 16 |  | 21 | 16 | 16 | 16 |  | 21 | 16 | 16 | 16 | 16 | 22 | 16 | 16 | 16 | 16 | 22 | 16 | 16 | 16 | 16 | 22 | 16 | 16 | 16 | 16 | 22 | 17 | 17 |  |  | 20 | 16 | 16 |  |  | 19 | 13 | 13 | 13 |  | 18 | 16 | 16 | 16 |  | 21 | 16 | 16 | 16 |  | 21 | 11 | 11 | 11 | 11 | 17 | 14 | 14 | 14 | 14 | 20 | 16 | 16 | 16 | 16 | 22 | 16 | 16 | 16 | 16 | 22 | 16 | 16 |  |  | 19 | 16 | 16 | 16 |  | 21 | 16 | 16 | 16 | 16 | 22 | 14 |  |  |  | 14 | 14 | 14 |  |  | 17 | 14 | 14 | 14 |  | 19 | 14 | 14 | 14 | 14 | 20 | 15 |  |  |  | 15 | 15 | 15 |  |  | 18 | 15 | 15 |  |  | 18 | 15 | 15 | 15 |  | 20 | 15 | 15 | 15 |  | 20 | 15 | 15 | 15 |  | 20 | 15 | 15 | 15 | 15 | 21 | 15 | 15 | 15 | 15 | 21 | 15 | 15 | 15 | 15 | 21 | 15 | 15 | 15 | 15 | 21 | 15 | 15 |  |  | 18 | 15 | 15 |  |  | 18 | 14 | 14 | 14 |  | 19 | 15 | 15 | 15 |  | 20 | 15 | 15 | 15 |  | 20 | 12 | 12 | 12 | 12 | 18 | 15 | 15 | 15 | 15 | 21 | 15 | 15 | 15 | 15 | 21 | 15 | 15 | 15 | 15 | 21 | 15 | 15 |  |  | 18 | 15 | 15 | 15 |  | 20 | 15 | 15 | 15 | 15 | 21 | -99 |  |  |  | -99 | -99 | -99 |  |  | -96 | -99 | -99 | -99 |  | -94 | -99 | -99 | -99 | -99 | -93 | -99 |  |  |  | -99 | -99 | -99 |  |  | -96 | -99 | -99 |  |  | -96 | -99 | -99 | -99 |  | -94 | -99 | -99 | -99 |  | -94 | -99 | -99 | -99 |  | -94 | -99 | -99 | -99 | -99 | -93 | -99 | -99 | -99 | -99 | -93 | -99 | -99 | -99 | -99 | -93 | -99 | -99 | -99 | -99 | -93 | -99 | -99 |  |  | -96 | -99 | -99 |  |  | -96 | -99 | -99 | -99 |  | -94 | -99 | -99 | -99 |  | -94 | -99 | -99 | -99 |  | -94 | -99 | -99 | -99 | -99 | -93 | -99 | -99 | -99 | -99 | -93 | -99 | -99 | -99 | -99 | -93 | -99 | -99 | -99 | -99 | -93 | -99 | -99 |  |  | -96 | -99 | -99 | -99 |  | -94 | -99 | -99 | -99 | -99 | -93
| 5765 | 153 | 17 |  |  |  | 17 | 17 | 17 |  |  | 20 | 17 | 17 | 17 |  | 22 | 17 | 17 | 17 | 17 | 23 | 17 | 17 |  |  | 20 | 14 | 14 | 14 |  | 19 | 12 | 12 | 12 | 12 | 18 | 17 |  |  |  | 17 | 17 | 17 |  |  | 20 | 17 | 17 |  |  | 20 | 17 | 17 | 17 |  | 22 | 17 | 17 | 17 |  | 22 | 17 | 17 | 17 |  | 22 | 17 | 17 | 17 | 17 | 23 | 17 | 17 | 17 | 17 | 23 | 17 | 17 | 17 | 17 | 23 | 17 | 17 | 17 | 17 | 23 | 17 | 17 |  |  | 20 | 17 | 17 |  |  | 20 | 14 | 14 | 14 |  | 19 | 17 | 17 | 17 |  | 22 | 17 | 17 | 17 |  | 22 | 12 | 12 | 12 | 12 | 18 | 15 | 15 | 15 | 15 | 21 | 17 | 17 | 17 | 17 | 23 | 17 | 17 | 17 | 17 | 23 | 17 | 17 |  |  | 20 | 17 | 17 | 17 |  | 22 | 17 | 17 | 17 | 17 | 23 | [260 empty] | -99 |  |  |  | -99 | -99 | -99 |  |  | -96 | -99 | -99 | -99 |  | -94 | -99 | -99 | -99 | -99 | -93 | -99 |  |  |  | -99 | -99 | -99 |  |  | -96 | -99 | -99 |  |  | -96 | -99 | -99 | -99 |  | -94 | -99 | -99 | -99 |  | -94 | -99 | -99 | -99 |  | -94 | -99 | -99 | -99 | -99 | -93 | -99 | -99 | -99 | -99 | -93 | -99 | -99 | -99 | -99 | -93 | -99 | -99 | -99 | -99 | -93 | -99 | -99 |  |  | -96 | -99 | -99 |  |  | -96 | -99 | -99 | -99 |  | -94 | -99 | -99 | -99 |  | -94 | -99 | -99 | -99 |  | -94 | -99 | -99 | -99 | -99 | -93 | -99 | -99 | -99 | -99 | -93 | -99 | -99 | -99 | -99 | -93 | -99 | -99 | -99 | -99 | -93 | -99 | -99 |  |  | -96 | -99 | -99 | -99 |  | -94 | -99 | -99 | -99 | -99 | -93
| 5785 | 157 | 17 |  |  |  | 17 | 17 | 17 |  |  | 20 | 17 | 17 | 17 |  | 22 | 17 | 17 | 17 | 17 | 23 | 17 | 17 |  |  | 20 | 14 | 14 | 14 |  | 19 | 12 | 12 | 12 | 12 | 18 | 17 |  |  |  | 17 | 17 | 17 |  |  | 20 | 17 | 17 |  |  | 20 | 17 | 17 | 17 |  | 22 | 17 | 17 | 17 |  | 22 | 17 | 17 | 17 |  | 22 | 17 | 17 | 17 | 17 | 23 | 17 | 17 | 17 | 17 | 23 | 17 | 17 | 17 | 17 | 23 | 17 | 17 | 17 | 17 | 23 | 17 | 17 |  |  | 20 | 17 | 17 |  |  | 20 | 14 | 14 | 14 |  | 19 | 17 | 17 | 17 |  | 22 | 17 | 17 | 17 |  | 22 | 12 | 12 | 12 | 12 | 18 | 15 | 15 | 15 | 15 | 21 | 17 | 17 | 17 | 17 | 23 | 17 | 17 | 17 | 17 | 23 | 17 | 17 |  |  | 20 | 17 | 17 | 17 |  | 22 | 17 | 17 | 17 | 17 | 23 | 17 |  |  |  | 17 | 17 | 17 |  |  | 20 | 17 | 17 | 17 |  | 22 | 17 | 17 | 17 | 17 | 23 | 17 |  |  |  | 17 | 17 | 17 |  |  | 20 | 17 | 17 |  |  | 20 | 17 | 17 | 17 |  | 22 | 17 | 17 | 17 |  | 22 | 17 | 17 | 17 |  | 22 | 17 | 17 | 17 | 17 | 23 | 17 | 17 | 17 | 17 | 23 | 17 | 17 | 17 | 17 | 23 | 17 | 17 | 17 | 17 | 23 | 17 | 17 |  |  | 20 | 17 | 17 |  |  | 20 | 14 | 14 | 14 |  | 19 | 17 | 17 | 17 |  | 22 | 17 | 17 | 17 |  | 22 | 12 | 12 | 12 | 12 | 18 | 15 | 15 | 15 | 15 | 21 | 17 | 17 | 17 | 17 | 23 | 17 | 17 | 17 | 17 | 23 | 17 | 17 |  |  | 20 | 17 | 17 | 17 |  | 22 | 17 | 17 | 17 | 17 | 23 | [130 empty] | -99 |  |  |  | -99 | -99 | -99 |  |  | -96 | -99 | -99 | -99 |  | -94 | -99 | -99 | -99 | -99 | -93 | -99 |  |  |  | -99 | -99 | -99 |  |  | -96 | -99 | -99 |  |  | -96 | -99 | -99 | -99 |  | -94 | -99 | -99 | -99 |  | -94 | -99 | -99 | -99 |  | -94 | -99 | -99 | -99 | -99 | -93 | -99 | -99 | -99 | -99 | -93 | -99 | -99 | -99 | -99 | -93 | -99 | -99 | -99 | -99 | -93 | -99 | -99 |  |  | -96 | -99 | -99 |  |  | -96 | -99 | -99 | -99 |  | -94 | -99 | -99 | -99 |  | -94 | -99 | -99 | -99 |  | -94 | -99 | -99 | -99 | -99 | -93 | -99 | -99 | -99 | -99 | -93 | -99 | -99 | -99 | -99 | -93 | -99 | -99 | -99 | -99 | -93 | -99 | -99 |  |  | -96 | -99 | -99 | -99 |  | -94 | -99 | -99 | -99 | -99 | -93
| 5805 | 161 | 17 |  |  |  | 17 | 17 | 17 |  |  | 20 | 17 | 17 | 17 |  | 22 | 17 | 17 | 17 | 17 | 23 | 17 | 17 |  |  | 20 | 14 | 14 | 14 |  | 19 | 12 | 12 | 12 | 12 | 18 | 17 |  |  |  | 17 | 17 | 17 |  |  | 20 | 17 | 17 |  |  | 20 | 17 | 17 | 17 |  | 22 | 17 | 17 | 17 |  | 22 | 17 | 17 | 17 |  | 22 | 17 | 17 | 17 | 17 | 23 | 17 | 17 | 17 | 17 | 23 | 17 | 17 | 17 | 17 | 23 | 17 | 17 | 17 | 17 | 23 | 17 | 17 |  |  | 20 | 17 | 17 |  |  | 20 | 14 | 14 | 14 |  | 19 | 17 | 17 | 17 |  | 22 | 17 | 17 | 17 |  | 22 | 12 | 12 | 12 | 12 | 18 | 15 | 15 | 15 | 15 | 21 | 17 | 17 | 17 | 17 | 23 | 17 | 17 | 17 | 17 | 23 | 17 | 17 |  |  | 20 | 17 | 17 | 17 |  | 22 | 17 | 17 | 17 | 17 | 23 | [260 empty] | -99 |  |  |  | -99 | -99 | -99 |  |  | -96 | -99 | -99 | -99 |  | -94 | -99 | -99 | -99 | -99 | -93 | -99 |  |  |  | -99 | -99 | -99 |  |  | -96 | -99 | -99 |  |  | -96 | -99 | -99 | -99 |  | -94 | -99 | -99 | -99 |  | -94 | -99 | -99 | -99 |  | -94 | -99 | -99 | -99 | -99 | -93 | -99 | -99 | -99 | -99 | -93 | -99 | -99 | -99 | -99 | -93 | -99 | -99 | -99 | -99 | -93 | -99 | -99 |  |  | -96 | -99 | -99 |  |  | -96 | -99 | -99 | -99 |  | -94 | -99 | -99 | -99 |  | -94 | -99 | -99 | -99 |  | -94 | -99 | -99 | -99 | -99 | -93 | -99 | -99 | -99 | -99 | -93 | -99 | -99 | -99 | -99 | -93 | -99 | -99 | -99 | -99 | -93 | -99 | -99 |  |  | -96 | -99 | -99 | -99 |  | -94 | -99 | -99 | -99 | -99 | -93
5.8 ISM | 5825 | 165 | 17 |  |  |  | 17 | 17 | 17 |  |  | 20 | 17 | 17 | 17 |  | 22 | 17 | 17 | 17 | 17 | 23 | 17 | 17 |  |  | 20 | 14 | 14 | 14 |  | 19 | 12 | 12 | 12 | 12 | 18 | 17 |  |  |  | 17 | 17 | 17 |  |  | 20 | 17 | 17 |  |  | 20 | 17 | 17 | 17 |  | 22 | 17 | 17 | 17 |  | 22 | 17 | 17 | 17 |  | 22 | 17 | 17 | 17 | 17 | 23 | 17 | 17 | 17 | 17 | 23 | 17 | 17 | 17 | 17 | 23 | 17 | 17 | 17 | 17 | 23 | 17 | 17 |  |  | 20 | 17 | 17 |  |  | 20 | 14 | 14 | 14 |  | 19 | 17 | 17 | 17 |  | 22 | 17 | 17 | 17 |  | 22 | 12 | 12 | 12 | 12 | 18 | 15 | 15 | 15 | 15 | 21 | 17 | 17 | 17 | 17 | 23 | 17 | 17 | 17 | 17 | 23 | 17 | 17 |  |  | 20 | 17 | 17 | 17 |  | 22 | 17 | 17 | 17 | 17 | 23 | -99 |  |  |  | -99 | -99 | -99 |  |  | -96 | -99 | -99 | -99 |  | -94 | -99 | -99 | -99 | -99 | -93 | -99 |  |  |  | -99 | -99 | -99 |  |  | -96 | -99 | -99 |  |  | -96 | -99 | -99 | -99 |  | -94 | -99 | -99 | -99 |  | -94 | -99 | -99 | -99 |  | -94 | -99 | -99 | -99 | -99 | -93 | -99 | -99 | -99 | -99 | -93 | -99 | -99 | -99 | -99 | -93 | -99 | -99 | -99 | -99 | -93 | -99 | -99 |  |  | -96 | -99 | -99 |  |  | -96 | -99 | -99 | -99 |  | -94 | -99 | -99 | -99 |  | -94 | -99 | -99 | -99 |  | -94 | -99 | -99 | -99 | -99 | -93 | -99 | -99 | -99 | -99 | -93 | -99 | -99 | -99 | -99 | -93 | -99 | -99 | -99 | -99 | -93 | -99 | -99 |  |  | -96 | -99 | -99 | -99 |  | -94 | -99 | -99 | -99 | -99 | -93 | -99 |  |  |  | -99 | -99 | -99 |  |  | -96 | -99 | -99 | -99 |  | -94 | -99 | -99 | -99 | -99 | -93 | -99 |  |  |  | -99 | -99 | -99 |  |  | -96 | -99 | -99 |  |  | -96 | -99 | -99 | -99 |  | -94 | -99 | -99 | -99 |  | -94 | -99 | -99 | -99 |  | -94 | -99 | -99 | -99 | -99 | -93 | -99 | -99 | -99 | -99 | -93 | -99 | -99 | -99 | -99 | -93 | -99 | -99 | -99 | -99 | -93 | -99 | -99 |  |  | -96 | -99 | -99 |  |  | -96 | -99 | -99 | -99 |  | -94 | -99 | -99 | -99 |  | -94 | -99 | -99 | -99 |  | -94 | -99 | -99 | -99 | -99 | -93 | -99 | -99 | -99 | -99 | -93 | -99 | -99 | -99 | -99 | -93 | -99 | -99 | -99 | -99 | -93 | -99 | -99 |  |  | -96 | -99 | -99 | -99 |  | -94 | -99 | -99 | -99 | -99 | -93 | -99 |  |  |  | -99 | -99 | -99 |  |  | -96 | -99 | -99 | -99 |  | -94 | -99 | -99 | -99 | -99 | -93 | -99 |  |  |  | -99 | -99 | -99 |  |  | -96 | -99 | -99 |  |  | -96 | -99 | -99 | -99 |  | -94 | -99 | -99 | -99 |  | -94 | -99 | -99 | -99 |  | -94 | -99 | -99 | -99 | -99 | -93 | -99 | -99 | -99 | -99 | -93 | -99 | -99 | -99 | -99 | -93 | -99 | -99 | -99 | -99 | -93 | -99 | -99 |  |  | -96 | -99 | -99 |  |  | -96 | -99 | -99 | -99 |  | -94 | -99 | -99 | -99 |  | -94 | -99 | -99 | -99 |  | -94 | -99 | -99 | -99 | -99 | -93 | -99 | -99 | -99 | -99 | -93 | -99 | -99 | -99 | -99 | -93 | -99 | -99 | -99 | -99 | -93 | -99 | -99 |  |  | -96 | -99 | -99 | -99 |  | -94 | -99 | -99 | -99 | -99 | -93
| 5845 | 169 | -99 |  |  |  | -99 | -99 | -99 |  |  | -96 | -99 | -99 | -99 |  | -94 | -99 | -99 | -99 | -99 | -93 | -99 | -99 |  |  | -96 | -99 | -99 | -99 |  | -94 | -99 | -99 | -99 | -99 | -93 | -99 |  |  |  | -99 | -99 | -99 |  |  | -96 | -99 | -99 |  |  | -96 | -99 | -99 | -99 |  | -94 | -99 | -99 | -99 |  | -94 | -99 | -99 | -99 |  | -94 | -99 | -99 | -99 | -99 | -93 | -99 | -99 | -99 | -99 | -93 | -99 | -99 | -99 | -99 | -93 | -99 | -99 | -99 | -99 | -93 | -99 | -99 |  |  | -96 | -99 | -99 |  |  | -96 | -99 | -99 | -99 |  | -94 | -99 | -99 | -99 |  | -94 | -99 | -99 | -99 |  | -94 | -99 | -99 | -99 | -99 | -93 | -99 | -99 | -99 | -99 | -93 | -99 | -99 | -99 | -99 | -93 | -99 | -99 | -99 | -99 | -93 | -99 | -99 |  |  | -96 | -99 | -99 | -99 |  | -94 | -99 | -99 | -99 | -99 | -93 | -99 |  |  |  | -99 | -99 | -99 |  |  | -96 | -99 | -99 | -99 |  | -94 | -99 | -99 | -99 | -99 | -93 | -99 |  |  |  | -99 | -99 | -99 |  |  | -96 | -99 | -99 |  |  | -96 | -99 | -99 | -99 |  | -94 | -99 | -99 | -99 |  | -94 | -99 | -99 | -99 |  | -94 | -99 | -99 | -99 | -99 | -93 | -99 | -99 | -99 | -99 | -93 | -99 | -99 | -99 | -99 | -93 | -99 | -99 | -99 | -99 | -93 | -99 | -99 |  |  | -96 | -99 | -99 |  |  | -96 | -99 | -99 | -99 |  | -94 | -99 | -99 | -99 |  | -94 | -99 | -99 | -99 |  | -94 | -99 | -99 | -99 | -99 | -93 | -99 | -99 | -99 | -99 | -93 | -99 | -99 | -99 | -99 | -93 | -99 | -99 | -99 | -99 | -93 | -99 | -99 |  |  | -96 | -99 | -99 | -99 |  | -94 | -99 | -99 | -99 | -99 | -93 | -99 |  |  |  | -99 | -99 | -99 |  |  | -96 | -99 | -99 | -99 |  | -94 | -99 | -99 | -99 | -99 | -93 | -99 |  |  |  | -99 | -99 | -99 |  |  | -96 | -99 | -99 |  |  | -96 | -99 | -99 | -99 |  | -94 | -99 | -99 | -99 |  | -94 | -99 | -99 | -99 |  | -94 | -99 | -99 | -99 | -99 | -93 | -99 | -99 | -99 | -99 | -93 | -99 | -99 | -99 | -99 | -93 | -99 | -99 | -99 | -99 | -93 | -99 | -99 |  |  | -96 | -99 | -99 |  |  | -96 | -99 | -99 | -99 |  | -94 | -99 | -99 | -99 |  | -94 | -99 | -99 | -99 |  | -94 | -99 | -99 | -99 | -99 | -93 | -99 | -99 | -99 | -99 | -93 | -99 | -99 | -99 | -99 | -93 | -99 | -99 | -99 | -99 | -93 | -99 | -99 |  |  | -96 | -99 | -99 | -99 |  | -94 | -99 | -99 | -99 | -99 | -93 | -99 |  |  |  | -99 | -99 | -99 |  |  | -96 | -99 | -99 | -99 |  | -94 | -99 | -99 | -99 | -99 | -93 | -99 |  |  |  | -99 | -99 | -99 |  |  | -96 | -99 | -99 |  |  | -96 | -99 | -99 | -99 |  | -94 | -99 | -99 | -99 |  | -94 | -99 | -99 | -99 |  | -94 | -99 | -99 | -99 | -99 | -93 | -99 | -99 | -99 | -99 | -93 | -99 | -99 | -99 | -99 | -93 | -99 | -99 | -99 | -99 | -93 | -99 | -99 |  |  | -96 | -99 | -99 |  |  | -96 | -99 | -99 | -99 |  | -94 | -99 | -99 | -99 |  | -94 | -99 | -99 | -99 |  | -94 | -99 | -99 | -99 | -99 | -93 | -99 | -99 | -99 | -99 | -93 | -99 | -99 | -99 | -99 | -93 | -99 | -99 | -99 | -99 | -93 | -99 | -99 |  |  | -96 | -99 | -99 | -99 |  | -94 | -99 | -99 | -99 | -99 | -93
| 5865 | 173 | -99 |  |  |  | -99 | -99 | -99 |  |  | -96 | -99 | -99 | -99 |  | -94 | -99 | -99 | -99 | -99 | -93 | -99 | -99 |  |  | -96 | -99 | -99 | -99 |  | -94 | -99 | -99 | -99 | -99 | -93 | -99 |  |  |  | -99 | -99 | -99 |  |  | -96 | -99 | -99 |  |  | -96 | -99 | -99 | -99 |  | -94 | -99 | -99 | -99 |  | -94 | -99 | -99 | -99 |  | -94 | -99 | -99 | -99 | -99 | -93 | -99 | -99 | -99 | -99 | -93 | -99 | -99 | -99 | -99 | -93 | -99 | -99 | -99 | -99 | -93 | -99 | -99 |  |  | -96 | -99 | -99 |  |  | -96 | -99 | -99 | -99 |  | -94 | -99 | -99 | -99 |  | -94 | -99 | -99 | -99 |  | -94 | -99 | -99 | -99 | -99 | -93 | -99 | -99 | -99 | -99 | -93 | -99 | -99 | -99 | -99 | -93 | -99 | -99 | -99 | -99 | -93 | -99 | -99 |  |  | -96 | -99 | -99 | -99 |  | -94 | -99 | -99 | -99 | -99 | -93 | 0 |  |  |  | 0 | 0 | 0 |  |  | 0 | 0 | 0 | 0 |  | 0 | 0 | 0 | 0 | 0 | 0 | 0 |  |  |  | 0 | 0 | 0 |  |  | 0 | 0 | 0 |  |  | 0 | 0 | 0 | 0 |  | 0 | 0 | 0 | 0 |  | 0 | 0 | 0 | 0 |  | 0 | 0 | 0 | 0 | 0 | 0 | 0 | 0 | 0 | 0 | 0 | 0 | 0 | 0 | 0 | 0 | 0 | 0 | 0 | 0 | 0 | 0 | 0 |  |  | 0 | 0 | 0 |  |  | 0 | 0 | 0 | 0 |  | 0 | 0 | 0 | 0 |  | 0 | 0 | 0 | 0 |  | 0 | 0 | 0 | 0 | 0 | 0 | 0 | 0 | 0 | 0 | 0 | 0 | 0 | 0 | 0 | 0 | 0 | 0 | 0 | 0 | 0 | 0 | 0 |  |  | 0 | 0 | 0 | 0 |  | 0 | 0 | 0 | 0 | 0 | 0 | -99 |  |  |  | -99 | -99 | -99 |  |  | -96 | -99 | -99 | -99 |  | -94 | -99 | -99 | -99 | -99 | -93 | -99 |  |  |  | -99 | -99 | -99 |  |  | -96 | -99 | -99 |  |  | -96 | -99 | -99 | -99 |  | -94 | -99 | -99 | -99 |  | -94 | -99 | -99 | -99 |  | -94 | -99 | -99 | -99 | -99 | -93 | -99 | -99 | -99 | -99 | -93 | -99 | -99 | -99 | -99 | -93 | -99 | -99 | -99 | -99 | -93 | -99 | -99 |  |  | -96 | -99 | -99 |  |  | -96 | -99 | -99 | -99 |  | -94 | -99 | -99 | -99 |  | -94 | -99 | -99 | -99 |  | -94 | -99 | -99 | -99 | -99 | -93 | -99 | -99 | -99 | -99 | -93 | -99 | -99 | -99 | -99 | -93 | -99 | -99 | -99 | -99 | -93 | -99 | -99 |  |  | -96 | -99 | -99 | -99 |  | -94 | -99 | -99 | -99 | -99 | -93 | -99 |  |  |  | -99 | -99 | -99 |  |  | -96 | -99 | -99 | -99 |  | -94 | -99 | -99 | -99 | -99 | -93 | -99 |  |  |  | -99 | -99 | -99 |  |  | -96 | -99 | -99 |  |  | -96 | -99 | -99 | -99 |  | -94 | -99 | -99 | -99 |  | -94 | -99 | -99 | -99 |  | -94 | -99 | -99 | -99 | -99 | -93 | -99 | -99 | -99 | -99 | -93 | -99 | -99 | -99 | -99 | -93 | -99 | -99 | -99 | -99 | -93 | -99 | -99 |  |  | -96 | -99 | -99 |  |  | -96 | -99 | -99 | -99 |  | -94 | -99 | -99 | -99 |  | -94 | -99 | -99 | -99 |  | -94 | -99 | -99 | -99 | -99 | -93 | -99 | -99 | -99 | -99 | -93 | -99 | -99 | -99 | -99 | -93 | -99 | -99 | -99 | -99 | -93 | -99 | -99 |  |  | -96 | -99 | -99 | -99 |  | -94 | -99 | -99 | -99 | -99 | -93
Note on PG8: Conducted Bandedge Average
Note on PL8: Conducted Bandedge Average
Note on RY8: Conducted Bandedge Average
Note on SN8: Conducted Bandedge Average
Note on SS8: Conducted Bandedge Average
Note on PG16: Conducted Bandedge Average
Note on PL16: Conducted Bandedge Average
Note on RY16: Conducted Bandedge Average
Note on SN16: Conducted Bandedge Average
Note on SS16: Conducted Bandedge Average
Note on H28: Conducted Bandedge Average Conducted Bandedge Average
Note on M28: Conducted Bandedge Average Conducted Bandedge Average
Note on R28: Conducted Bandedge Average Conducted Bandedge Average
Note on W28: Conducted Bandedge Average Conducted Bandedge Average
Note on AB28: Conducted Bandedge Average
Note on AG28: Maximum Transmit Power
Note on AL28: Maximum Transmit Power
Note on AQ28: Conducted Bandedge Average
Note on AV28: Conducted Bandedge Average
Note on BA28: Conducted Bandedge Average
Note on BF28: Conducted Bandedge Average
Note on BK28: Conducted Bandedge Average
Note on BP28: Conducted Bandedge Average
Note on BU28: Conducted Bandedge Average
Note on BZ28: Conducted Bandedge Average
Note on CE28: Conducted Bandedge Average
Note on CJ28: Conducted Bandedge Average
Note on CO28: Conducted Bandedge Average
Note on CT28: Conducted Bandedge Average
Note on CY28: Maximum Transmit Power
Note on DD28: Conducted Bandedge Average
Note on DI28: Conducted Bandedge Average
Note on DN28: Maximum Transmit Power
Note on DS28: Maximum Transmit Power
Note on DX28: Conducted Bandedge Average
Note on EC28: Conducted Bandedge Average
Note on EH28: Conducted Bandedge Average
Note on EM28: Conducted Bandedge Average
Note on ER28: Conducted Bandedge Average
Note on EW28: Conducted Bandedge Average Conducted Bandedge Average Conducted Bandedge Average
Note on FB28: Conducted Bandedge Average Conducted Bandedge Average Conducted Bandedge Average
Note on FG28: Conducted Bandedge Average Conducted Bandedge Average Conducted Bandedge Average
Note on FL28: Conducted Bandedge Average Conducted Bandedge Average Conducted Bandedge Average
Note on FQ28: Conducted Bandedge Average
Note on FV28: Conducted Bandedge Average
Note on GA28: Conducted Bandedge Average
Note on GF28: Conducted Bandedge Average
Note on GK28: Conducted Bandedge Average
Note on GP28: Conducted Bandedge Average
Note on GU28: Conducted Bandedge Average
Note on GZ28: Conducted Bandedge Average
Note on HE28: Conducted Bandedge Average
Note on HJ28: Conducted Bandedge Average
Note on HT28: Conducted Bandedge Average
Note on HY28: Maximum Transmit Power
Note on ID28: Conducted Bandedge Average
Note on II28: Conducted Bandedge Average
Note on IN28: Maximum Transmit Power
Note on IS28: Maximum Transmit Power
Note on IX28: Conducted Bandedge Average
Note on JC28: Conducted Bandedge Average
Note on JH28: Conducted Bandedge Average
Note on JM28: Conducted Bandedge Average
Note on JR28: Conducted Bandedge Average
Note on JW28: Conducted Bandedge Average
Note on KB28: Conducted Bandedge Average
Note on KG28: Conducted Bandedge Average
Note on KL28: Conducted Bandedge Average
Note on KQ28: Conducted Bandedge Average
Note on KV28: Conducted Bandedge Average
Note on LA28: Conducted Bandedge Average
Note on LF28: Conducted Bandedge Average
Note on LK28: Conducted Bandedge Average
Note on LP28: Conducted Bandedge Average
Note on LU28: Conducted Bandedge Average
Note on LZ28: Conducted Bandedge Average
Note on ME28: Conducted Bandedge Average
Note on MJ28: Conducted Bandedge Average
Note on MO28: Conducted Bandedge Average
Note on MT28: Conducted Bandedge Average
Note on ND28: Conducted Bandedge Average
Note on NI28: Conducted Bandedge Average
Note on NX28: Conducted Bandedge Average
Note on OC28: Conducted Bandedge Average
Note on OH28: Conducted Bandedge Average
Note on OM28: Conducted Bandedge Average
Note on OR28: Conducted Bandedge Average

## 5GHz Only -T
5 GHz Max Power (in dBm)
Regulatory Domain: -T, Antenna Gain: 5 dBi
DFS Channels Are In Italics |  |  | Non HT20 | [19 empty] | Non HT20 - Beam Form | [14 empty] | HT/VHT20 | [49 empty] | HT/VHT20 - Beam Form | [44 empty] | HT/VHT20 - STBC | [14 empty] | Non HT40 | [19 empty] | HT/VHT40 | [49 empty] | HT/VHT40 - Beam Form | [44 empty] | HT/VHT40 - STBC | [14 empty] | Non HT80 | [19 empty] | VHT80 | [49 empty] | VHT80 - Beam Form | [44 empty] | VHT80 - STBC | [14 empty] | Non HT160 | [19 empty] | VHT160 | [49 empty] | VHT160 - Beam Form | [44 empty] | VHT160 - STBC
|  |  | Single Antenna |  |  |  |  | Dual Antennas |  |  |  |  | Triple Antennas |  |  |  |  | Quad Antennas |  |  |  |  | Dual Antennas |  |  |  |  | Triple Antennas |  |  |  |  | Quad Antennas |  |  |  |  | Single Antenna |  |  |  |  | Dual Antennas |  |  |  |  | Dual Antennas |  |  |  |  | Triple Antennas |  |  |  |  | Triple Antennas |  |  |  |  | Triple Antennas |  |  |  |  | Quad Antennas |  |  |  |  | Quad Antennas |  |  |  |  | Quad Antennas |  |  |  |  | Quad Antennas |  |  |  |  | Dual Antennas |  |  |  |  | Dual Antennas |  |  |  |  | Triple Antennas |  |  |  |  | Triple Antennas |  |  |  |  | Triple Antennas |  |  |  |  | Quad Antennas |  |  |  |  | Quad Antennas |  |  |  |  | Quad Antennas |  |  |  |  | Quad Antennas |  |  |  |  | Dual Antennas |  |  |  |  | Triple Antennas |  |  |  |  | Quad Antennas |  |  |  |  | Single Antenna |  |  |  |  | Dual Antennas |  |  |  |  | Triple Antennas |  |  |  |  | Quad Antennas |  |  |  |  | Single Antenna |  |  |  |  | Dual Antennas |  |  |  |  | Dual Antennas |  |  |  |  | Triple Antennas |  |  |  |  | Triple Antennas |  |  |  |  | Triple Antennas |  |  |  |  | Quad Antennas |  |  |  |  | Quad Antennas |  |  |  |  | Quad Antennas |  |  |  |  | Quad Antennas |  |  |  |  | Dual Antennas |  |  |  |  | Dual Antennas |  |  |  |  | Triple Antennas |  |  |  |  | Triple Antennas |  |  |  |  | Triple Antennas |  |  |  |  | Quad Antennas |  |  |  |  | Quad Antennas |  |  |  |  | Quad Antennas |  |  |  |  | Quad Antennas |  |  |  |  | Dual Antennas |  |  |  |  | Triple Antennas |  |  |  |  | Quad Antennas |  |  |  |  | Single Antenna |  |  |  |  | Dual Antennas |  |  |  |  | Triple Antennas |  |  |  |  | Quad Antennas |  |  |  |  | Single Antenna |  |  |  |  | Dual Antennas |  |  |  |  | Dual Antennas |  |  |  |  | Triple Antennas |  |  |  |  | Triple Antennas |  |  |  |  | Triple Antennas |  |  |  |  | Quad Antennas |  |  |  |  | Quad Antennas |  |  |  |  | Quad Antennas |  |  |  |  | Quad Antennas |  |  |  |  | Dual Antennas |  |  |  |  | Dual Antennas |  |  |  |  | Triple Antennas |  |  |  |  | Triple Antennas |  |  |  |  | Triple Antennas |  |  |  |  | Quad Antennas |  |  |  |  | Quad Antennas |  |  |  |  | Quad Antennas |  |  |  |  | Quad Antennas |  |  |  |  | Dual Antennas |  |  |  |  | Triple Antennas |  |  |  |  | Quad Antennas |  |  |  |  | Single Antenna |  |  |  |  | Dual Antennas |  |  |  |  | Triple Antennas |  |  |  |  | Quad Antennas |  |  |  |  | Single Antenna |  |  |  |  | Dual Antennas |  |  |  |  | Dual Antennas |  |  |  |  | Triple Antennas |  |  |  |  | Triple Antennas |  |  |  |  | Triple Antennas |  |  |  |  | Quad Antennas |  |  |  |  | Quad Antennas |  |  |  |  | Quad Antennas |  |  |  |  | Quad Antennas |  |  |  |  | Dual Antennas |  |  |  |  | Dual Antennas |  |  |  |  | Triple Antennas |  |  |  |  | Triple Antennas |  |  |  |  | Triple Antennas |  |  |  |  | Quad Antennas |  |  |  |  | Quad Antennas |  |  |  |  | Quad Antennas |  |  |  |  | Quad Antennas |  |  |  |  | Dual Antennas |  |  |  |  | Triple Antennas |  |  |  |  | Quad Antennas
|  |  | 6 to 54 Mb/s |  |  |  |  | 6 to 54 Mb/s |  |  |  |  | 6 to 54 Mb/s |  |  |  |  | 6 to 54 Mb/s |  |  |  |  | 6 to 54 Mb/s |  |  |  |  | 6 to 54 Mb/s |  |  |  |  | 6 to 54 Mb/s |  |  |  |  | M0 to M7 |  |  |  |  | M0 to M7 |  |  |  |  | M8 to M15 |  |  |  |  | M0 to M7 |  |  |  |  | M8 to M15 |  |  |  |  | M16 to M23 |  |  |  |  | M0 to M7 |  |  |  |  | M8 to M15 |  |  |  |  | M16 to M23 |  |  |  |  | M24 to M31 |  |  |  |  | M0 to M7 |  |  |  |  | M8 to M15 |  |  |  |  | M0 to M7 |  |  |  |  | M8 to M15 |  |  |  |  | M16 to M23 |  |  |  |  | M0 to M7 |  |  |  |  | M8 to M15 |  |  |  |  | M16 to M23 |  |  |  |  | M24 to M31 |  |  |  |  | M0 to M7 |  |  |  |  | M0 to M7 |  |  |  |  | M0 to M7 |  |  |  |  | 6 to 54 Mb/s |  |  |  |  | 6 to 54 Mb/s |  |  |  |  | 6 to 54 Mb/s |  |  |  |  | 6 to 54 Mb/s |  |  |  |  | M0 to M7 |  |  |  |  | M0 to M7 |  |  |  |  | M8 to M15 |  |  |  |  | M0 to M7 |  |  |  |  | M8 to M15 |  |  |  |  | M16 to M23 |  |  |  |  | M0 to M7 |  |  |  |  | M8 to M15 |  |  |  |  | M16 to M23 |  |  |  |  | M24 to M31 |  |  |  |  | M0 to M7 |  |  |  |  | M8 to M15 |  |  |  |  | M0 to M7 |  |  |  |  | M8 to M15 |  |  |  |  | M16 to M23 |  |  |  |  | M0 to M7 |  |  |  |  | M8 to M15 |  |  |  |  | M16 to M23 |  |  |  |  | M24 to M31 |  |  |  |  | M0 to M7 |  |  |  |  | M0 to M7 |  |  |  |  | M0 to M7 |  |  |  |  | 6 to 54 Mb/s |  |  |  |  | 6 to 54 Mb/s |  |  |  |  | 6 to 54 Mb/s |  |  |  |  | 6 to 54 Mb/s |  |  |  |  | M0.1 to M9.1 |  |  |  |  | M0.1 to M9.1 |  |  |  |  | M0.2 to M9.2 |  |  |  |  | M0.1 to M9.1 |  |  |  |  | M0.2 to M9.2 |  |  |  |  | M0.3 to M9.3 |  |  |  |  | M0.1 to M9.1 |  |  |  |  | M0.2 to M9.2 |  |  |  |  | M0.3 to M9.3 |  |  |  |  | M0.4 to M9.4 |  |  |  |  | M0.1 to M9.1 |  |  |  |  | M0.2 to M9.2 |  |  |  |  | M0.1 to M9.1 |  |  |  |  | M0.2 to M9.2 |  |  |  |  | M0.3 to M9.3 |  |  |  |  | M0.1 to M9.1 |  |  |  |  | M0.2 to M9.2 |  |  |  |  | M0.3 to M9.3 |  |  |  |  | M0.4 to M9.4 |  |  |  |  | M0.1 to M9.1 |  |  |  |  | M0.1 to M9.1 |  |  |  |  | M0.1 to M9.1 |  |  |  |  | 6 to 54 Mb/s |  |  |  |  | 6 to 54 Mb/s |  |  |  |  | 6 to 54 Mb/s |  |  |  |  | 6 to 54 Mb/s |  |  |  |  | M0.1 to M9.1 |  |  |  |  | M0.1 to M9.1 |  |  |  |  | M0.2 to M9.2 |  |  |  |  | M0.1 to M9.1 |  |  |  |  | M0.2 to M9.2 |  |  |  |  | M0.3 to M9.3 |  |  |  |  | M0.1 to M9.1 |  |  |  |  | M0.2 to M9.2 |  |  |  |  | M0.3 to M9.3 |  |  |  |  | M0.4 to M9.4 |  |  |  |  | M0.1 to M9.1 |  |  |  |  | M0.2 to M9.2 |  |  |  |  | M0.1 to M9.1 |  |  |  |  | M0.2 to M9.2 |  |  |  |  | M0.3 to M9.3 |  |  |  |  | M0.1 to M9.1 |  |  |  |  | M0.2 to M9.2 |  |  |  |  | M0.3 to M9.3 |  |  |  |  | M0.4 to M9.4 |  |  |  |  | M0.1 to M9.1 |  |  |  |  | M0.1 to M9.1 |  |  |  |  | M0.1 to M9.1
[38 empty] | M0.1 to M9.1 |  |  |  |  | M0.1 to M9.1 |  |  |  |  | M0.2 to M9.2 |  |  |  |  | M0.1 to M9.1 |  |  |  |  | M0.2 to M9.2 |  |  |  |  | M0.3 to M9.3 |  |  |  |  | M0.1 to M9.1 |  |  |  |  | M0.2 to M9.2 |  |  |  |  | M0.3 to M9.3 |  |  |  |  | M0.4 to M9.4 |  |  |  |  | M0.1 to M9.1 |  |  |  |  | M0.2 to M9.2 |  |  |  |  | M0.1 to M9.1 |  |  |  |  | M0.2 to M9.2 |  |  |  |  | M0.3 to M9.3 |  |  |  |  | M0.1 to M9.1 |  |  |  |  | M0.2 to M9.2 |  |  |  |  | M0.3 to M9.3 |  |  |  |  | M0.4 to M9.4 |  |  |  |  | M0.2 to M9.2 |  |  |  |  | M0.2 to M9.2 |  |  |  |  | M0.2 to M9.2 | [24 empty] | M0.1 to M9.1 |  |  |  |  | M0.1 to M9.1 |  |  |  |  | M0.2 to M9.2 |  |  |  |  | M0.1 to M9.1 |  |  |  |  | M0.2 to M9.2 |  |  |  |  | M0.3 to M9.3 |  |  |  |  | M0.1 to M9.1 |  |  |  |  | M0.2 to M9.2 |  |  |  |  | M0.3 to M9.3 |  |  |  |  | M0.4 to M9.4 |  |  |  |  | M0.1 to M9.1 |  |  |  |  | M0.2 to M9.2 |  |  |  |  | M0.1 to M9.1 |  |  |  |  | M0.2 to M9.2 |  |  |  |  | M0.3 to M9.3 |  |  |  |  | M0.1 to M9.1 |  |  |  |  | M0.2 to M9.2 |  |  |  |  | M0.3 to M9.3 |  |  |  |  | M0.4 to M9.4 |  |  |  |  | M0.2 to M9.2 |  |  |  |  | M0.2 to M9.2 |  |  |  |  | M0.2 to M9.2
Band | Freq (MHz) | Ch ID | A | B | C | D | Total Pwr | A | B | C | D | Total Pwr | A | B | C | D | Total Pwr | A | B | C | D | Total Pwr | A | B | C | D | Total Pwr | A | B | C | D | Total Pwr | A | B | C | D | Total Pwr | A | B | C | D | Total Pwr | A | B | C | D | Total Pwr | A | B | C | D | Total Pwr | A | B | C | D | Total Pwr | A | B | C | D | Total Pwr | A | B | C | D | Total Pwr | A | B | C | D | Total Pwr | A | B | C | D | Total Pwr | A | B | C | D | Total Pwr | A | B | C | D | Total Pwr | A | B | C | D | Total Pwr | A | B | C | D | Total Pwr | A | B | C | D | Total Pwr | A | B | C | D | Total Pwr | A | B | C | D | Total Pwr | A | B | C | D | Total Pwr | A | B | C | D | Total Pwr | A | B | C | D | Total Pwr | A | B | C | D | Total Pwr | A | B | C | D | Total Pwr | A | B | C | D | Total Pwr | A | B | C | D | Total Pwr | A | B | C | D | Total Pwr | A | B | C | D | Total Pwr | A | B | C | D | Total Pwr | A | B | C | D | Total Pwr | A | B | C | D | Total Pwr | A | B | C | D | Total Pwr | A | B | C | D | Total Pwr | A | B | C | D | Total Pwr | A | B | C | D | Total Pwr | A | B | C | D | Total Pwr | A | B | C | D | Total Pwr | A | B | C | D | Total Pwr | A | B | C | D | Total Pwr | A | B | C | D | Total Pwr | A | B | C | D | Total Pwr | A | B | C | D | Total Pwr | A | B | C | D | Total Pwr | A | B | C | D | Total Pwr | A | B | C | D | Total Pwr | A | B | C | D | Total Pwr | A | B | C | D | Total Pwr | A | B | C | D | Total Pwr | A | B | C | D | Total Pwr | A | B | C | D | Total Pwr | A | B | C | D | Total Pwr | A | B | C | D | Total Pwr | A | B | C | D | Total Pwr | A | B | C | D | Total Pwr | A | B | C | D | Total Pwr | A | B | C | D | Total Pwr | A | B | C | D | Total Pwr | A | B | C | D | Total Pwr | A | B | C | D | Total Pwr | A | B | C | D | Total Pwr | A | B | C | D | Total Pwr | A | B | C | D | Total Pwr | A | B | C | D | Total Pwr | A | B | C | D | Total Pwr | A | B | C | D | Total Pwr | A | B | C | D | Total Pwr | A | B | C | D | Total Pwr | A | B | C | D | Total Pwr | A | B | C | D | Total Pwr | A | B | C | D | Total Pwr | A | B | C | D | Total Pwr | A | B | C | D | Total Pwr | A | B | C | D | Total Pwr | A | B | C | D | Total Pwr | A | B | C | D | Total Pwr | A | B | C | D | Total Pwr | A | B | C | D | Total Pwr | A | B | C | D | Total Pwr | A | B | C | D | Total Pwr | A | B | C | D | Total Pwr | A | B | C | D | Total Pwr | A | B | C | D | Total Pwr | A | B | C | D | Total Pwr | A | B | C | D | Total Pwr | A | B | C | D | Total Pwr | A | B | C | D | Total Pwr | A | B | C | D | Total Pwr | A | B | C | D | Total Pwr | A | B | C | D | Total Pwr | A | B | C | D | Total Pwr | A | B | C | D | Total Pwr | A | B | C | D | Total Pwr | A | B | C | D | Total Pwr | A | B | C | D | Total Pwr | A | B | C | D | Total Pwr | A | B | C | D | Total Pwr | A | B | C | D | Total Pwr | A | B | C | D | Total Pwr | A | B | C | D | Total Pwr | A | B | C | D | Total Pwr | A | B | C | D | Total Pwr | A | B | C | D | Total Pwr | A | B | C | D | Total Pwr | A | B | C | D | Total Pwr
UNII-1 | 5180 | 36 | 17 |  |  |  | 17 | 17 | 17 |  |  | 20 | 17 | 17 | 17 |  | 22 | 16 | 16 | 16 | 16 | 22 | 17 | 17 |  |  | 20 | 14 | 14 | 14 |  | 19 | 9 | 9 | 9 | 9 | 15 | 17 |  |  |  | 17 | 17 | 17 |  |  | 20 | 17 | 17 |  |  | 20 | 17 | 17 | 17 |  | 22 | 17 | 17 | 17 |  | 22 | 17 | 17 | 17 |  | 22 | 16 | 16 | 16 | 16 | 22 | 17 | 17 | 17 | 17 | 23 | 17 | 17 | 17 | 17 | 23 | 17 | 17 | 17 | 17 | 23 | 17 | 17 |  |  | 20 | 17 | 17 |  |  | 20 | 13 | 13 | 13 |  | 18 | 17 | 17 | 17 |  | 22 | 17 | 17 | 17 |  | 22 | 9 | 9 | 9 | 9 | 15 | 14 | 14 | 14 | 14 | 20 | 16 | 16 | 16 | 16 | 22 | 16 | 16 | 16 | 16 | 22 | 17 | 17 |  |  | 20 | 17 | 17 | 17 |  | 22 | 17 | 17 | 17 | 17 | 23 | 17 |  |  |  | 17 | 16 | 16 |  |  | 19 | 15 | 15 | 15 |  | 20 | 14 | 14 | 14 | 14 | 20 | 17 |  |  |  | 17 | 17 | 17 |  |  | 20 | 17 | 17 |  |  | 20 | 16 | 16 | 16 |  | 21 | 16 | 16 | 16 |  | 21 | 16 | 16 | 16 |  | 21 | 16 | 16 | 16 | 16 | 22 | 16 | 16 | 16 | 16 | 22 | 16 | 16 | 16 | 16 | 22 | 16 | 16 | 16 | 16 | 22 | 16 | 16 |  |  | 19 | 17 | 17 |  |  | 20 | 13 | 13 | 13 |  | 18 | 15 | 15 | 15 |  | 20 | 16 | 16 | 16 |  | 21 | 9 | 9 | 9 | 9 | 15 | 13 | 13 | 13 | 13 | 19 | 15 | 15 | 15 | 15 | 21 | 15 | 15 | 15 | 15 | 21 | 17 | 17 |  |  | 20 | 16 | 16 | 16 |  | 21 | 16 | 16 | 16 | 16 | 22 | 16 |  |  |  | 16 | 15 | 15 |  |  | 18 | 14 | 14 | 14 |  | 19 | 14 | 14 | 14 | 14 | 20 | 17 |  |  |  | 17 | 16 | 16 |  |  | 19 | 16 | 16 |  |  | 19 | 14 | 14 | 14 |  | 19 | 14 | 14 | 14 |  | 19 | 14 | 14 | 14 |  | 19 | 14 | 14 | 14 | 14 | 20 | 14 | 14 | 14 | 14 | 20 | 14 | 14 | 14 | 14 | 20 | 14 | 14 | 14 | 14 | 20 | 16 | 16 |  |  | 19 | 16 | 16 |  |  | 19 | 14 | 14 | 14 |  | 19 | 14 | 14 | 14 |  | 19 | 14 | 14 | 14 |  | 19 | 14 | 14 | 14 | 14 | 20 | 14 | 14 | 14 | 14 | 20 | 14 | 14 | 14 | 14 | 20 | 14 | 14 | 14 | 14 | 20 | 16 | 16 |  |  | 19 | 14 | 14 | 14 |  | 19 | 14 | 14 | 14 | 14 | 20 | 12 |  |  |  | 12 | 6 | 6 |  |  | 9 | 6 | 6 | 6 |  | 11 | 6 | 6 | 6 | 6 | 12 | 16 |  |  |  | 16 | 14 | 14 |  |  | 17 | 14 | 14 |  |  | 17 | 12 | 12 | 12 |  | 17 | 12 | 12 | 12 |  | 17 | 12 | 12 | 12 |  | 17 | 12 | 12 | 12 | 12 | 18 | 12 | 12 | 12 | 12 | 18 | 12 | 12 | 12 | 12 | 18 | 12 | 12 | 12 | 12 | 18 | 14 | 14 |  |  | 17 | 14 | 14 |  |  | 17 | 12 | 12 | 12 |  | 17 | 12 | 12 | 12 |  | 17 | 12 | 12 | 12 |  | 17 | 12 | 12 | 12 | 12 | 18 | 12 | 12 | 12 | 12 | 18 | 12 | 12 | 12 | 12 | 18 | 12 | 12 | 12 | 12 | 18 | 14 | 14 |  |  | 17 | 12 | 12 | 12 |  | 17 | 12 | 12 | 12 | 12 | 18
| 5200 | 40 | 17 |  |  |  | 17 | 17 | 17 |  |  | 20 | 17 | 17 | 17 |  | 22 | 16 | 16 | 16 | 16 | 22 | 17 | 17 |  |  | 20 | 17 | 17 | 17 |  | 22 | 15 | 15 | 15 | 15 | 21 | 17 |  |  |  | 17 | 17 | 17 |  |  | 20 | 17 | 17 |  |  | 20 | 17 | 17 | 17 |  | 22 | 17 | 17 | 17 |  | 22 | 17 | 17 | 17 |  | 22 | 16 | 16 | 16 | 16 | 22 | 17 | 17 | 17 | 17 | 23 | 17 | 17 | 17 | 17 | 23 | 17 | 17 | 17 | 17 | 23 | 17 | 17 |  |  | 20 | 17 | 17 |  |  | 20 | 17 | 17 | 17 |  | 22 | 17 | 17 | 17 |  | 22 | 17 | 17 | 17 |  | 22 | 15 | 15 | 15 | 15 | 21 | 17 | 17 | 17 | 17 | 23 | 17 | 17 | 17 | 17 | 23 | 17 | 17 | 17 | 17 | 23 | 17 | 17 |  |  | 20 | 17 | 17 | 17 |  | 22 | 17 | 17 | 17 | 17 | 23
| 5220 | 44 | 17 |  |  |  | 17 | 17 | 17 |  |  | 20 | 17 | 17 | 17 |  | 22 | 16 | 16 | 16 | 16 | 22 | 17 | 17 |  |  | 20 | 17 | 17 | 17 |  | 22 | 15 | 15 | 15 | 15 | 21 | 17 |  |  |  | 17 | 17 | 17 |  |  | 20 | 17 | 17 |  |  | 20 | 17 | 17 | 17 |  | 22 | 17 | 17 | 17 |  | 22 | 17 | 17 | 17 |  | 22 | 16 | 16 | 16 | 16 | 22 | 17 | 17 | 17 | 17 | 23 | 17 | 17 | 17 | 17 | 23 | 17 | 17 | 17 | 17 | 23 | 17 | 17 |  |  | 20 | 17 | 17 |  |  | 20 | 17 | 17 | 17 |  | 22 | 17 | 17 | 17 |  | 22 | 17 | 17 | 17 |  | 22 | 15 | 15 | 15 | 15 | 21 | 17 | 17 | 17 | 17 | 23 | 17 | 17 | 17 | 17 | 23 | 17 | 17 | 17 | 17 | 23 | 17 | 17 |  |  | 20 | 17 | 17 | 17 |  | 22 | 17 | 17 | 17 | 17 | 23 | 17 |  |  |  | 17 | 17 | 17 |  |  | 20 | 17 | 17 | 17 |  | 22 | 17 | 17 | 17 | 17 | 23 | 17 |  |  |  | 17 | 17 | 17 |  |  | 20 | 17 | 17 |  |  | 20 | 17 | 17 | 17 |  | 22 | 17 | 17 | 17 |  | 22 | 17 | 17 | 17 |  | 22 | 17 | 17 | 17 | 17 | 23 | 17 | 17 | 17 | 17 | 23 | 17 | 17 | 17 | 17 | 23 | 17 | 17 | 17 | 17 | 23 | 17 | 17 |  |  | 20 | 17 | 17 |  |  | 20 | 17 | 17 | 17 |  | 22 | 17 | 17 | 17 |  | 22 | 17 | 17 | 17 |  | 22 | 17 | 17 | 17 | 17 | 23 | 17 | 17 | 17 | 17 | 23 | 17 | 17 | 17 | 17 | 23 | 17 | 17 | 17 | 17 | 23 | 17 | 17 |  |  | 20 | 17 | 17 | 17 |  | 22 | 17 | 17 | 17 | 17 | 23
| 5240 | 48 | 17 |  |  |  | 17 | 17 | 17 |  |  | 20 | 17 | 17 | 17 |  | 22 | 14 | 14 | 14 | 14 | 20 | 17 | 17 |  |  | 20 | 17 | 17 | 17 |  | 22 | 14 | 14 | 14 | 14 | 20 | 17 |  |  |  | 17 | 17 | 17 |  |  | 20 | 17 | 17 |  |  | 20 | 17 | 17 | 17 |  | 22 | 17 | 17 | 17 |  | 22 | 17 | 17 | 17 |  | 22 | 15 | 15 | 15 | 15 | 21 | 17 | 17 | 17 | 17 | 23 | 17 | 17 | 17 | 17 | 23 | 17 | 17 | 17 | 17 | 23 | 17 | 17 |  |  | 20 | 17 | 17 |  |  | 20 | 17 | 17 | 17 |  | 22 | 17 | 17 | 17 |  | 22 | 17 | 17 | 17 |  | 22 | 15 | 15 | 15 | 15 | 21 | 17 | 17 | 17 | 17 | 23 | 17 | 17 | 17 | 17 | 23 | 17 | 17 | 17 | 17 | 23 | 17 | 17 |  |  | 20 | 17 | 17 | 17 |  | 22 | 17 | 17 | 17 | 17 | 23
UNII-2 | 5260 | 52 | 17 |  |  |  | 17 | 14 | 14 |  |  | 17 | 11 | 11 | 11 |  | 16 | 8 | 8 | 8 | 8 | 14 | 14 | 14 |  |  | 17 | 11 | 11 | 11 |  | 16 | 8 | 8 | 8 | 8 | 14 | 17 |  |  |  | 17 | 14 | 14 |  |  | 17 | 17 | 17 |  |  | 20 | 11 | 11 | 11 |  | 16 | 14 | 14 | 14 |  | 19 | 15 | 15 | 15 |  | 20 | 8 | 8 | 8 | 8 | 14 | 11 | 11 | 11 | 11 | 17 | 13 | 13 | 13 | 13 | 19 | 13 | 13 | 13 | 13 | 19 | 14 | 14 |  |  | 17 | 17 | 17 |  |  | 20 | 11 | 11 | 11 |  | 16 | 14 | 14 | 14 |  | 19 | 15 | 15 | 15 |  | 20 | 8 | 8 | 8 | 8 | 14 | 11 | 11 | 11 | 11 | 17 | 13 | 13 | 13 | 13 | 19 | 13 | 13 | 13 | 13 | 19 | 17 | 17 |  |  | 20 | 14 | 14 | 14 |  | 19 | 11 | 11 | 11 | 11 | 17 | 17 |  |  |  | 17 | 17 | 17 |  |  | 20 | 14 | 14 | 14 |  | 19 | 10 | 10 | 10 | 10 | 16 | 17 |  |  |  | 17 | 17 | 17 |  |  | 20 | 17 | 17 |  |  | 20 | 15 | 15 | 15 |  | 20 | 17 | 17 | 17 |  | 22 | 17 | 17 | 17 |  | 22 | 12 | 12 | 12 | 12 | 18 | 16 | 16 | 16 | 16 | 22 | 17 | 17 | 17 | 17 | 23 | 17 | 17 | 17 | 17 | 23 | 17 | 17 |  |  | 20 | 17 | 17 |  |  | 20 | 14 | 14 | 14 |  | 19 | 17 | 17 | 17 |  | 22 | 17 | 17 | 17 |  | 22 | 11 | 11 | 11 | 11 | 17 | 14 | 14 | 14 | 14 | 20 | 16 | 16 | 16 | 16 | 22 | 16 | 16 | 16 | 16 | 22 | 17 | 17 |  |  | 20 | 17 | 17 | 17 |  | 22 | 16 | 16 | 16 | 16 | 22 | 17 |  |  |  | 17 | 15 | 15 |  |  | 18 | 15 | 15 | 15 |  | 20 | 14 | 14 | 14 | 14 | 20 | 17 |  |  |  | 17 | 17 | 17 |  |  | 20 | 17 | 17 |  |  | 20 | 16 | 16 | 16 |  | 21 | 16 | 16 | 16 |  | 21 | 16 | 16 | 16 |  | 21 | 14 | 14 | 14 | 14 | 20 | 14 | 14 | 14 | 14 | 20 | 14 | 14 | 14 | 14 | 20 | 14 | 14 | 14 | 14 | 20 | 17 | 17 |  |  | 20 | 17 | 17 |  |  | 20 | 15 | 15 | 15 |  | 20 | 16 | 16 | 16 |  | 21 | 16 | 16 | 16 |  | 21 | 13 | 13 | 13 | 13 | 19 | 14 | 14 | 14 | 14 | 20 | 14 | 14 | 14 | 14 | 20 | 14 | 14 | 14 | 14 | 20 | 17 | 17 |  |  | 20 | 16 | 16 | 16 |  | 21 | 14 | 14 | 14 | 14 | 20
| 5280 | 56 | 17 |  |  |  | 17 | 15 | 15 |  |  | 18 | 12 | 12 | 12 |  | 17 | 9 | 9 | 9 | 9 | 15 | 15 | 15 |  |  | 18 | 12 | 12 | 12 |  | 17 | 9 | 9 | 9 | 9 | 15 | 17 |  |  |  | 17 | 15 | 15 |  |  | 18 | 17 | 17 |  |  | 20 | 12 | 12 | 12 |  | 17 | 15 | 15 | 15 |  | 20 | 15 | 15 | 15 |  | 20 | 9 | 9 | 9 | 9 | 15 | 13 | 13 | 13 | 13 | 19 | 14 | 14 | 14 | 14 | 20 | 14 | 14 | 14 | 14 | 20 | 15 | 15 |  |  | 18 | 17 | 17 |  |  | 20 | 12 | 12 | 12 |  | 17 | 15 | 15 | 15 |  | 20 | 15 | 15 | 15 |  | 20 | 9 | 9 | 9 | 9 | 15 | 12 | 12 | 12 | 12 | 18 | 14 | 14 | 14 | 14 | 20 | 14 | 14 | 14 | 14 | 20 | 17 | 17 |  |  | 20 | 15 | 15 | 15 |  | 20 | 13 | 13 | 13 | 13 | 19
| 5300 | 60 | 17 |  |  |  | 17 | 16 | 16 |  |  | 19 | 12 | 12 | 12 |  | 17 | 9 | 9 | 9 | 9 | 15 | 16 | 16 |  |  | 19 | 12 | 12 | 12 |  | 17 | 9 | 9 | 9 | 9 | 15 | 17 |  |  |  | 17 | 16 | 16 |  |  | 19 | 17 | 17 |  |  | 20 | 12 | 12 | 12 |  | 17 | 15 | 15 | 15 |  | 20 | 16 | 16 | 16 |  | 21 | 9 | 9 | 9 | 9 | 15 | 13 | 13 | 13 | 13 | 19 | 14 | 14 | 14 | 14 | 20 | 14 | 14 | 14 | 14 | 20 | 16 | 16 |  |  | 19 | 17 | 17 |  |  | 20 | 12 | 12 | 12 |  | 17 | 15 | 15 | 15 |  | 20 | 16 | 16 | 16 |  | 21 | 9 | 9 | 9 | 9 | 15 | 12 | 12 | 12 | 12 | 18 | 14 | 14 | 14 | 14 | 20 | 14 | 14 | 14 | 14 | 20 | 17 | 17 |  |  | 20 | 15 | 15 | 15 |  | 20 | 13 | 13 | 13 | 13 | 19 | 16 |  |  |  | 16 | 15 | 15 |  |  | 18 | 14 | 14 | 14 |  | 19 | 11 | 11 | 11 | 11 | 17 | 17 |  |  |  | 17 | 17 | 17 |  |  | 20 | 17 | 17 |  |  | 20 | 15 | 15 | 15 |  | 20 | 17 | 17 | 17 |  | 22 | 17 | 17 | 17 |  | 22 | 12 | 12 | 12 | 12 | 18 | 16 | 16 | 16 | 16 | 22 | 16 | 16 | 16 | 16 | 22 | 16 | 16 | 16 | 16 | 22 | 17 | 17 |  |  | 20 | 17 | 17 |  |  | 20 | 12 | 12 | 12 |  | 17 | 16 | 16 | 16 |  | 21 | 17 | 17 | 17 |  | 22 | 11 | 11 | 11 | 11 | 17 | 14 | 14 | 14 | 14 | 20 | 15 | 15 | 15 | 15 | 21 | 15 | 15 | 15 | 15 | 21 | 17 | 17 |  |  | 20 | 17 | 17 | 17 |  | 22 | 16 | 16 | 16 | 16 | 22
| 5320 | 64 | 17 |  |  |  | 17 | 17 | 17 |  |  | 20 | 12 | 12 | 12 |  | 17 | 9 | 9 | 9 | 9 | 15 | 16 | 16 |  |  | 19 | 12 | 12 | 12 |  | 17 | 9 | 9 | 9 | 9 | 15 | 17 |  |  |  | 17 | 17 | 17 |  |  | 20 | 17 | 17 |  |  | 20 | 12 | 12 | 12 |  | 17 | 15 | 15 | 15 |  | 20 | 15 | 15 | 15 |  | 20 | 9 | 9 | 9 | 9 | 15 | 13 | 13 | 13 | 13 | 19 | 14 | 14 | 14 | 14 | 20 | 14 | 14 | 14 | 14 | 20 | 17 | 17 |  |  | 20 | 17 | 17 |  |  | 20 | 12 | 12 | 12 |  | 17 | 15 | 15 | 15 |  | 20 | 15 | 15 | 15 |  | 20 | 9 | 9 | 9 | 9 | 15 | 12 | 12 | 12 | 12 | 18 | 14 | 14 | 14 | 14 | 20 | 14 | 14 | 14 | 14 | 20 | 17 | 17 |  |  | 20 | 15 | 15 | 15 |  | 20 | 13 | 13 | 13 | 13 | 19
UNII-2Ext | 5500 | 100 | 17 |  |  |  | 17 | 14 | 14 |  |  | 17 | 10 | 10 | 10 |  | 15 | 8 | 8 | 8 | 8 | 14 | 14 | 14 |  |  | 17 | 10 | 10 | 10 |  | 15 | 8 | 8 | 8 | 8 | 14 | 17 |  |  |  | 17 | 14 | 14 |  |  | 17 | 16 | 16 |  |  | 19 | 10 | 10 | 10 |  | 15 | 14 | 14 | 14 |  | 19 | 14 | 14 | 14 |  | 19 | 8 | 8 | 8 | 8 | 14 | 11 | 11 | 11 | 11 | 17 | 13 | 13 | 13 | 13 | 19 | 13 | 13 | 13 | 13 | 19 | 14 | 14 |  |  | 17 | 16 | 16 |  |  | 19 | 10 | 10 | 10 |  | 15 | 13 | 13 | 13 |  | 18 | 14 | 14 | 14 |  | 19 | 8 | 8 | 8 | 8 | 14 | 10 | 10 | 10 | 10 | 16 | 13 | 13 | 13 | 13 | 19 | 13 | 13 | 13 | 13 | 19 | 16 | 16 |  |  | 19 | 14 | 14 | 14 |  | 19 | 11 | 11 | 11 | 11 | 17 | 15 |  |  |  | 15 | 9 | 9 |  |  | 12 | 7 | 7 | 7 |  | 12 | 5 | 5 | 5 | 5 | 11 | 17 |  |  |  | 17 | 17 | 17 |  |  | 20 | 17 | 17 |  |  | 20 | 13 | 13 | 13 |  | 18 | 13 | 13 | 13 |  | 18 | 13 | 13 | 13 |  | 18 | 11 | 11 | 11 | 11 | 17 | 11 | 11 | 11 | 11 | 17 | 11 | 11 | 11 | 11 | 17 | 11 | 11 | 11 | 11 | 17 | 14 | 14 |  |  | 17 | 17 | 17 |  |  | 20 | 7 | 7 | 7 |  | 12 | 11 | 11 | 11 |  | 16 | 13 | 13 | 13 |  | 18 | 5 | 5 | 5 | 5 | 11 | 7 | 7 | 7 | 7 | 13 | 10 | 10 | 10 | 10 | 16 | 10 | 10 | 10 | 10 | 16 | 17 | 17 |  |  | 20 | 13 | 13 | 13 |  | 18 | 11 | 11 | 11 | 11 | 17 | 16 |  |  |  | 16 | 15 | 15 |  |  | 18 | 14 | 14 | 14 |  | 19 | 13 | 13 | 13 | 13 | 19 | 17 |  |  |  | 17 | 17 | 17 |  |  | 20 | 17 | 17 |  |  | 20 | 14 | 14 | 14 |  | 19 | 14 | 14 | 14 |  | 19 | 14 | 14 | 14 |  | 19 | 14 | 14 | 14 | 14 | 20 | 14 | 14 | 14 | 14 | 20 | 14 | 14 | 14 | 14 | 20 | 14 | 14 | 14 | 14 | 20 | 17 | 17 |  |  | 20 | 17 | 17 |  |  | 20 | 14 | 14 | 14 |  | 19 | 14 | 14 | 14 |  | 19 | 14 | 14 | 14 |  | 19 | 13 | 13 | 13 | 13 | 19 | 14 | 14 | 14 | 14 | 20 | 14 | 14 | 14 | 14 | 20 | 14 | 14 | 14 | 14 | 20 | 17 | 17 |  |  | 20 | 14 | 14 | 14 |  | 19 | 14 | 14 | 14 | 14 | 20 | 13 |  |  |  | 13 | 7 | 7 |  |  | 10 | 7 | 7 | 7 |  | 12 | 7 | 7 | 7 | 7 | 13 | 17 |  |  |  | 17 | 14 | 14 |  |  | 17 | 14 | 14 |  |  | 17 | 13 | 13 | 13 |  | 18 | 13 | 13 | 13 |  | 18 | 13 | 13 | 13 |  | 18 | 12 | 12 | 12 | 12 | 18 | 12 | 12 | 12 | 12 | 18 | 12 | 12 | 12 | 12 | 18 | 12 | 12 | 12 | 12 | 18 | 14 | 14 |  |  | 17 | 14 | 14 |  |  | 17 | 13 | 13 | 13 |  | 18 | 13 | 13 | 13 |  | 18 | 13 | 13 | 13 |  | 18 | 12 | 12 | 12 | 12 | 18 | 12 | 12 | 12 | 12 | 18 | 12 | 12 | 12 | 12 | 18 | 12 | 12 | 12 | 12 | 18 | 14 | 14 |  |  | 17 | 13 | 13 | 13 |  | 18 | 12 | 12 | 12 | 12 | 18
| 5520 | 104 | 17 |  |  |  | 17 | 15 | 15 |  |  | 18 | 12 | 12 | 12 |  | 17 | 10 | 10 | 10 | 10 | 16 | 15 | 15 |  |  | 18 | 12 | 12 | 12 |  | 17 | 10 | 10 | 10 | 10 | 16 | 17 |  |  |  | 17 | 16 | 16 |  |  | 19 | 17 | 17 |  |  | 20 | 12 | 12 | 12 |  | 17 | 16 | 16 | 16 |  | 21 | 16 | 16 | 16 |  | 21 | 10 | 10 | 10 | 10 | 16 | 13 | 13 | 13 | 13 | 19 | 14 | 14 | 14 | 14 | 20 | 14 | 14 | 14 | 14 | 20 | 16 | 16 |  |  | 19 | 17 | 17 |  |  | 20 | 12 | 12 | 12 |  | 17 | 16 | 16 | 16 |  | 21 | 16 | 16 | 16 |  | 21 | 10 | 10 | 10 | 10 | 16 | 13 | 13 | 13 | 13 | 19 | 14 | 14 | 14 | 14 | 20 | 14 | 14 | 14 | 14 | 20 | 17 | 17 |  |  | 20 | 16 | 16 | 16 |  | 21 | 13 | 13 | 13 | 13 | 19
| 5540 | 108 | 17 |  |  |  | 17 | 15 | 15 |  |  | 18 | 12 | 12 | 12 |  | 17 | 10 | 10 | 10 | 10 | 16 | 15 | 15 |  |  | 18 | 12 | 12 | 12 |  | 17 | 10 | 10 | 10 | 10 | 16 | 17 |  |  |  | 17 | 16 | 16 |  |  | 19 | 17 | 17 |  |  | 20 | 12 | 12 | 12 |  | 17 | 16 | 16 | 16 |  | 21 | 16 | 16 | 16 |  | 21 | 10 | 10 | 10 | 10 | 16 | 13 | 13 | 13 | 13 | 19 | 14 | 14 | 14 | 14 | 20 | 14 | 14 | 14 | 14 | 20 | 16 | 16 |  |  | 19 | 17 | 17 |  |  | 20 | 12 | 12 | 12 |  | 17 | 16 | 16 | 16 |  | 21 | 16 | 16 | 16 |  | 21 | 10 | 10 | 10 | 10 | 16 | 13 | 13 | 13 | 13 | 19 | 14 | 14 | 14 | 14 | 20 | 14 | 14 | 14 | 14 | 20 | 17 | 17 |  |  | 20 | 16 | 16 | 16 |  | 21 | 13 | 13 | 13 | 13 | 19 | 17 |  |  |  | 17 | 17 | 17 |  |  | 20 | 14 | 14 | 14 |  | 19 | 11 | 11 | 11 | 11 | 17 | 17 |  |  |  | 17 | 17 | 17 |  |  | 20 | 17 | 17 |  |  | 20 | 15 | 15 | 15 |  | 20 | 17 | 17 | 17 |  | 22 | 17 | 17 | 17 |  | 22 | 13 | 13 | 13 | 13 | 19 | 16 | 16 | 16 | 16 | 22 | 17 | 17 | 17 | 17 | 23 | 17 | 17 | 17 | 17 | 23 | 17 | 17 |  |  | 20 | 17 | 17 |  |  | 20 | 14 | 14 | 14 |  | 19 | 17 | 17 | 17 |  | 22 | 17 | 17 | 17 |  | 22 | 12 | 12 | 12 | 12 | 18 | 15 | 15 | 15 | 15 | 21 | 17 | 17 | 17 | 17 | 23 | 17 | 17 | 17 | 17 | 23 | 17 | 17 |  |  | 20 | 17 | 17 | 17 |  | 22 | 16 | 16 | 16 | 16 | 22
| 5560 | 112 | 17 |  |  |  | 17 | 16 | 16 |  |  | 19 | 12 | 12 | 12 |  | 17 | 10 | 10 | 10 | 10 | 16 | 16 | 16 |  |  | 19 | 12 | 12 | 12 |  | 17 | 10 | 10 | 10 | 10 | 16 | 17 |  |  |  | 17 | 16 | 16 |  |  | 19 | 17 | 17 |  |  | 20 | 12 | 12 | 12 |  | 17 | 16 | 16 | 16 |  | 21 | 16 | 16 | 16 |  | 21 | 10 | 10 | 10 | 10 | 16 | 13 | 13 | 13 | 13 | 19 | 14 | 14 | 14 | 14 | 20 | 14 | 14 | 14 | 14 | 20 | 16 | 16 |  |  | 19 | 17 | 17 |  |  | 20 | 12 | 12 | 12 |  | 17 | 16 | 16 | 16 |  | 21 | 16 | 16 | 16 |  | 21 | 10 | 10 | 10 | 10 | 16 | 13 | 13 | 13 | 13 | 19 | 14 | 14 | 14 | 14 | 20 | 14 | 14 | 14 | 14 | 20 | 17 | 17 |  |  | 20 | 16 | 16 | 16 |  | 21 | 13 | 13 | 13 | 13 | 19
| 5580 | 116 | 17 |  |  |  | 17 | 15 | 15 |  |  | 18 | 12 | 12 | 12 |  | 17 | 10 | 10 | 10 | 10 | 16 | 15 | 15 |  |  | 18 | 12 | 12 | 12 |  | 17 | 10 | 10 | 10 | 10 | 16 | 17 |  |  |  | 17 | 16 | 16 |  |  | 19 | 17 | 17 |  |  | 20 | 12 | 12 | 12 |  | 17 | 16 | 16 | 16 |  | 21 | 17 | 17 | 17 |  | 22 | 10 | 10 | 10 | 10 | 16 | 13 | 13 | 13 | 13 | 19 | 14 | 14 | 14 | 14 | 20 | 14 | 14 | 14 | 14 | 20 | 16 | 16 |  |  | 19 | 17 | 17 |  |  | 20 | 12 | 12 | 12 |  | 17 | 16 | 16 | 16 |  | 21 | 17 | 17 | 17 |  | 22 | 10 | 10 | 10 | 10 | 16 | 13 | 13 | 13 | 13 | 19 | 14 | 14 | 14 | 14 | 20 | 14 | 14 | 14 | 14 | 20 | 17 | 17 |  |  | 20 | 16 | 16 | 16 |  | 21 | 13 | 13 | 13 | 13 | 19 | 17 |  |  |  | 17 | 17 | 17 |  |  | 20 | 17 | 17 | 17 |  | 22 | 15 | 15 | 15 | 15 | 21 | 17 |  |  |  | 17 | 17 | 17 |  |  | 20 | 17 | 17 |  |  | 20 | 17 | 17 | 17 |  | 22 | 17 | 17 | 17 |  | 22 | 17 | 17 | 17 |  | 22 | 15 | 15 | 15 | 15 | 21 | 17 | 17 | 17 | 17 | 23 | 17 | 17 | 17 | 17 | 23 | 17 | 17 | 17 | 17 | 23 | 17 | 17 |  |  | 20 | 17 | 17 |  |  | 20 | 15 | 15 | 15 |  | 20 | 17 | 17 | 17 |  | 22 | 17 | 17 | 17 |  | 22 | 13 | 13 | 13 | 13 | 19 | 16 | 16 | 16 | 16 | 22 | 17 | 17 | 17 | 17 | 23 | 17 | 17 | 17 | 17 | 23 | 17 | 17 |  |  | 20 | 17 | 17 | 17 |  | 22 | 17 | 17 | 17 | 17 | 23 | 17 |  |  |  | 17 | 17 | 17 |  |  | 20 | 17 | 17 | 17 |  | 22 | 17 | 17 | 17 | 17 | 23 | 17 |  |  |  | 17 | 17 | 17 |  |  | 20 | 17 | 17 |  |  | 20 | 17 | 17 | 17 |  | 22 | 17 | 17 | 17 |  | 22 | 17 | 17 | 17 |  | 22 | 17 | 17 | 17 | 17 | 23 | 17 | 17 | 17 | 17 | 23 | 17 | 17 | 17 | 17 | 23 | 17 | 17 | 17 | 17 | 23 | 17 | 17 |  |  | 20 | 17 | 17 |  |  | 20 | 15 | 15 | 15 |  | 20 | 17 | 17 | 17 |  | 22 | 17 | 17 | 17 |  | 22 | 13 | 13 | 13 | 13 | 19 | 16 | 16 | 16 | 16 | 22 | 17 | 17 | 17 | 17 | 23 | 17 | 17 | 17 | 17 | 23 | 17 | 17 |  |  | 20 | 17 | 17 | 17 |  | 22 | 17 | 17 | 17 | 17 | 23
| 5600 | 120 | 17 |  |  |  | 17 | 15 | 15 |  |  | 18 | 12 | 12 | 12 |  | 17 | 10 | 10 | 10 | 10 | 16 | 15 | 15 |  |  | 18 | 12 | 12 | 12 |  | 17 | 10 | 10 | 10 | 10 | 16 | 17 |  |  |  | 17 | 16 | 16 |  |  | 19 | 17 | 17 |  |  | 20 | 12 | 12 | 12 |  | 17 | 16 | 16 | 16 |  | 21 | 17 | 17 | 17 |  | 22 | 10 | 10 | 10 | 10 | 16 | 13 | 13 | 13 | 13 | 19 | 14 | 14 | 14 | 14 | 20 | 14 | 14 | 14 | 14 | 20 | 16 | 16 |  |  | 19 | 17 | 17 |  |  | 20 | 12 | 12 | 12 |  | 17 | 16 | 16 | 16 |  | 21 | 17 | 17 | 17 |  | 22 | 10 | 10 | 10 | 10 | 16 | 13 | 13 | 13 | 13 | 19 | 14 | 14 | 14 | 14 | 20 | 14 | 14 | 14 | 14 | 20 | 17 | 17 |  |  | 20 | 16 | 16 | 16 |  | 21 | 13 | 13 | 13 | 13 | 19
| 5620 | 124 | 17 |  |  |  | 17 | 15 | 15 |  |  | 18 | 12 | 12 | 12 |  | 17 | 10 | 10 | 10 | 10 | 16 | 15 | 15 |  |  | 18 | 12 | 12 | 12 |  | 17 | 10 | 10 | 10 | 10 | 16 | 17 |  |  |  | 17 | 16 | 16 |  |  | 19 | 17 | 17 |  |  | 20 | 12 | 12 | 12 |  | 17 | 16 | 16 | 16 |  | 21 | 17 | 17 | 17 |  | 22 | 10 | 10 | 10 | 10 | 16 | 13 | 13 | 13 | 13 | 19 | 14 | 14 | 14 | 14 | 20 | 14 | 14 | 14 | 14 | 20 | 16 | 16 |  |  | 19 | 17 | 17 |  |  | 20 | 12 | 12 | 12 |  | 17 | 16 | 16 | 16 |  | 21 | 17 | 17 | 17 |  | 22 | 10 | 10 | 10 | 10 | 16 | 13 | 13 | 13 | 13 | 19 | 14 | 14 | 14 | 14 | 20 | 14 | 14 | 14 | 14 | 20 | 17 | 17 |  |  | 20 | 16 | 16 | 16 |  | 21 | 13 | 13 | 13 | 13 | 19 | 17 |  |  |  | 17 | 17 | 17 |  |  | 20 | 17 | 17 | 17 |  | 22 | 15 | 15 | 15 | 15 | 21 | 17 |  |  |  | 17 | 17 | 17 |  |  | 20 | 17 | 17 |  |  | 20 | 17 | 17 | 17 |  | 22 | 17 | 17 | 17 |  | 22 | 17 | 17 | 17 |  | 22 | 15 | 15 | 15 | 15 | 21 | 17 | 17 | 17 | 17 | 23 | 17 | 17 | 17 | 17 | 23 | 17 | 17 | 17 | 17 | 23 | 17 | 17 |  |  | 20 | 17 | 17 |  |  | 20 | 15 | 15 | 15 |  | 20 | 17 | 17 | 17 |  | 22 | 17 | 17 | 17 |  | 22 | 13 | 13 | 13 | 13 | 19 | 16 | 16 | 16 | 16 | 22 | 17 | 17 | 17 | 17 | 23 | 17 | 17 | 17 | 17 | 23 | 17 | 17 |  |  | 20 | 17 | 17 | 17 |  | 22 | 17 | 17 | 17 | 17 | 23
| 5640 | 128 | 17 |  |  |  | 17 | 15 | 15 |  |  | 18 | 12 | 12 | 12 |  | 17 | 10 | 10 | 10 | 10 | 16 | 15 | 15 |  |  | 18 | 12 | 12 | 12 |  | 17 | 10 | 10 | 10 | 10 | 16 | 17 |  |  |  | 17 | 16 | 16 |  |  | 19 | 17 | 17 |  |  | 20 | 12 | 12 | 12 |  | 17 | 16 | 16 | 16 |  | 21 | 17 | 17 | 17 |  | 22 | 10 | 10 | 10 | 10 | 16 | 13 | 13 | 13 | 13 | 19 | 14 | 14 | 14 | 14 | 20 | 14 | 14 | 14 | 14 | 20 | 16 | 16 |  |  | 19 | 17 | 17 |  |  | 20 | 12 | 12 | 12 |  | 17 | 16 | 16 | 16 |  | 21 | 17 | 17 | 17 |  | 22 | 10 | 10 | 10 | 10 | 16 | 13 | 13 | 13 | 13 | 19 | 14 | 14 | 14 | 14 | 20 | 14 | 14 | 14 | 14 | 20 | 17 | 17 |  |  | 20 | 16 | 16 | 16 |  | 21 | 13 | 13 | 13 | 13 | 19
| 5660 | 132 | 17 |  |  |  | 17 | 15 | 15 |  |  | 18 | 12 | 12 | 12 |  | 17 | 10 | 10 | 10 | 10 | 16 | 15 | 15 |  |  | 18 | 12 | 12 | 12 |  | 17 | 10 | 10 | 10 | 10 | 16 | 17 |  |  |  | 17 | 15 | 15 |  |  | 18 | 17 | 17 |  |  | 20 | 12 | 12 | 12 |  | 17 | 15 | 15 | 15 |  | 20 | 17 | 17 | 17 |  | 22 | 10 | 10 | 10 | 10 | 16 | 13 | 13 | 13 | 13 | 19 | 14 | 14 | 14 | 14 | 20 | 14 | 14 | 14 | 14 | 20 | 15 | 15 |  |  | 18 | 17 | 17 |  |  | 20 | 12 | 12 | 12 |  | 17 | 15 | 15 | 15 |  | 20 | 17 | 17 | 17 |  | 22 | 10 | 10 | 10 | 10 | 16 | 13 | 13 | 13 | 13 | 19 | 14 | 14 | 14 | 14 | 20 | 14 | 14 | 14 | 14 | 20 | 17 | 17 |  |  | 20 | 15 | 15 | 15 |  | 20 | 13 | 13 | 13 | 13 | 19 | 17 |  |  |  | 17 | 17 | 17 |  |  | 20 | 15 | 15 | 15 |  | 20 | 11 | 11 | 11 | 11 | 17 | 17 |  |  |  | 17 | 17 | 17 |  |  | 20 | 17 | 17 |  |  | 20 | 16 | 16 | 16 |  | 21 | 17 | 17 | 17 |  | 22 | 17 | 17 | 17 |  | 22 | 13 | 13 | 13 | 13 | 19 | 17 | 17 | 17 | 17 | 23 | 17 | 17 | 17 | 17 | 23 | 17 | 17 | 17 | 17 | 23 | 17 | 17 |  |  | 20 | 17 | 17 |  |  | 20 | 15 | 15 | 15 |  | 20 | 17 | 17 | 17 |  | 22 | 17 | 17 | 17 |  | 22 | 13 | 13 | 13 | 13 | 19 | 16 | 16 | 16 | 16 | 22 | 17 | 17 | 17 | 17 | 23 | 17 | 17 | 17 | 17 | 23 | 17 | 17 |  |  | 20 | 17 | 17 | 17 |  | 22 | 17 | 17 | 17 | 17 | 23 | 17 |  |  |  | 17 | 17 | 17 |  |  | 20 | 17 | 17 | 17 |  | 22 | 17 | 17 | 17 | 17 | 23 | 17 |  |  |  | 17 | 17 | 17 |  |  | 20 | 17 | 17 |  |  | 20 | 17 | 17 | 17 |  | 22 | 17 | 17 | 17 |  | 22 | 17 | 17 | 17 |  | 22 | 17 | 17 | 17 | 17 | 23 | 17 | 17 | 17 | 17 | 23 | 17 | 17 | 17 | 17 | 23 | 17 | 17 | 17 | 17 | 23 | 17 | 17 |  |  | 20 | 17 | 17 |  |  | 20 | 15 | 15 | 15 |  | 20 | 17 | 17 | 17 |  | 22 | 17 | 17 | 17 |  | 22 | 13 | 13 | 13 | 13 | 19 | 16 | 16 | 16 | 16 | 22 | 17 | 17 | 17 | 17 | 23 | 17 | 17 | 17 | 17 | 23 | 17 | 17 |  |  | 20 | 17 | 17 | 17 |  | 22 | 17 | 17 | 17 | 17 | 23 | -99 |  |  |  | -99 | -99 | -99 |  |  | -96 | -99 | -99 | -99 |  | -94 | -99 | -99 | -99 | -99 | -93 | -99 |  |  |  | -99 | -99 | -99 |  |  | -96 | -99 | -99 |  |  | -96 | -99 | -99 | -99 |  | -94 | -99 | -99 | -99 |  | -94 | -99 | -99 | -99 |  | -94 | -99 | -99 | -99 | -99 | -93 | -99 | -99 | -99 | -99 | -93 | -99 | -99 | -99 | -99 | -93 | -99 | -99 | -99 | -99 | -93 | -99 | -99 |  |  | -96 | -99 | -99 |  |  | -96 | -99 | -99 | -99 |  | -94 | -99 | -99 | -99 |  | -94 | -99 | -99 | -99 |  | -94 | -99 | -99 | -99 | -99 | -93 | -99 | -99 | -99 | -99 | -93 | -99 | -99 | -99 | -99 | -93 | -99 | -99 | -99 | -99 | -93 | -99 | -99 |  |  | -96 | -99 | -99 | -99 |  | -94 | -99 | -99 | -99 | -99 | -93
| 5680 | 136 | 17 |  |  |  | 17 | 17 | 17 |  |  | 20 | 14 | 14 | 14 |  | 19 | 11 | 11 | 11 | 11 | 17 | 17 | 17 |  |  | 20 | 14 | 14 | 14 |  | 19 | 11 | 11 | 11 | 11 | 17 | 17 |  |  |  | 17 | 17 | 17 |  |  | 20 | 17 | 17 |  |  | 20 | 14 | 14 | 14 |  | 19 | 17 | 17 | 17 |  | 22 | 17 | 17 | 17 |  | 22 | 12 | 12 | 12 | 12 | 18 | 14 | 14 | 14 | 14 | 20 | 17 | 17 | 17 | 17 | 23 | 17 | 17 | 17 | 17 | 23 | 17 | 17 |  |  | 20 | 17 | 17 |  |  | 20 | 14 | 14 | 14 |  | 19 | 17 | 17 | 17 |  | 22 | 17 | 17 | 17 |  | 22 | 12 | 12 | 12 | 12 | 18 | 14 | 14 | 14 | 14 | 20 | 17 | 17 | 17 | 17 | 23 | 17 | 17 | 17 | 17 | 23 | 17 | 17 |  |  | 20 | 17 | 17 | 17 |  | 22 | 14 | 14 | 14 | 14 | 20 | [260 empty] | -99 |  |  |  | -99 | -99 | -99 |  |  | -96 | -99 | -99 | -99 |  | -94 | -99 | -99 | -99 | -99 | -93 | -99 |  |  |  | -99 | -99 | -99 |  |  | -96 | -99 | -99 |  |  | -96 | -99 | -99 | -99 |  | -94 | -99 | -99 | -99 |  | -94 | -99 | -99 | -99 |  | -94 | -99 | -99 | -99 | -99 | -93 | -99 | -99 | -99 | -99 | -93 | -99 | -99 | -99 | -99 | -93 | -99 | -99 | -99 | -99 | -93 | -99 | -99 |  |  | -96 | -99 | -99 |  |  | -96 | -99 | -99 | -99 |  | -94 | -99 | -99 | -99 |  | -94 | -99 | -99 | -99 |  | -94 | -99 | -99 | -99 | -99 | -93 | -99 | -99 | -99 | -99 | -93 | -99 | -99 | -99 | -99 | -93 | -99 | -99 | -99 | -99 | -93 | -99 | -99 |  |  | -96 | -99 | -99 | -99 |  | -94 | -99 | -99 | -99 | -99 | -93
| 5700 | 140 | 17 |  |  |  | 17 | 17 | 17 |  |  | 20 | 14 | 14 | 14 |  | 19 | 11 | 11 | 11 | 11 | 17 | 17 | 17 |  |  | 20 | 14 | 14 | 14 |  | 19 | 11 | 11 | 11 | 11 | 17 | 17 |  |  |  | 17 | 17 | 17 |  |  | 20 | 17 | 17 |  |  | 20 | 14 | 14 | 14 |  | 19 | 17 | 17 | 17 |  | 22 | 17 | 17 | 17 |  | 22 | 12 | 12 | 12 | 12 | 18 | 14 | 14 | 14 | 14 | 20 | 17 | 17 | 17 | 17 | 23 | 17 | 17 | 17 | 17 | 23 | 17 | 17 |  |  | 20 | 17 | 17 |  |  | 20 | 14 | 14 | 14 |  | 19 | 17 | 17 | 17 |  | 22 | 17 | 17 | 17 |  | 22 | 12 | 12 | 12 | 12 | 18 | 14 | 14 | 14 | 14 | 20 | 17 | 17 | 17 | 17 | 23 | 17 | 17 | 17 | 17 | 23 | 17 | 17 |  |  | 20 | 17 | 17 | 17 |  | 22 | 14 | 14 | 14 | 14 | 20 | 17 |  |  |  | 17 | 17 | 17 |  |  | 20 | 17 | 17 | 17 |  | 22 | 15 | 15 | 15 | 15 | 21 | 17 |  |  |  | 17 | 17 | 17 |  |  | 20 | 17 | 17 |  |  | 20 | 17 | 17 | 17 |  | 22 | 17 | 17 | 17 |  | 22 | 17 | 17 | 17 |  | 22 | 15 | 15 | 15 | 15 | 21 | 17 | 17 | 17 | 17 | 23 | 17 | 17 | 17 | 17 | 23 | 17 | 17 | 17 | 17 | 23 | 17 | 17 |  |  | 20 | 17 | 17 |  |  | 20 | 15 | 15 | 15 |  | 20 | 17 | 17 | 17 |  | 22 | 17 | 17 | 17 |  | 22 | 13 | 13 | 13 | 13 | 19 | 16 | 16 | 16 | 16 | 22 | 17 | 17 | 17 | 17 | 23 | 17 | 17 | 17 | 17 | 23 | 17 | 17 |  |  | 20 | 17 | 17 | 17 |  | 22 | 17 | 17 | 17 | 17 | 23 | [130 empty] | -99 |  |  |  | -99 | -99 | -99 |  |  | -96 | -99 | -99 | -99 |  | -94 | -99 | -99 | -99 | -99 | -93 | -99 |  |  |  | -99 | -99 | -99 |  |  | -96 | -99 | -99 |  |  | -96 | -99 | -99 | -99 |  | -94 | -99 | -99 | -99 |  | -94 | -99 | -99 | -99 |  | -94 | -99 | -99 | -99 | -99 | -93 | -99 | -99 | -99 | -99 | -93 | -99 | -99 | -99 | -99 | -93 | -99 | -99 | -99 | -99 | -93 | -99 | -99 |  |  | -96 | -99 | -99 |  |  | -96 | -99 | -99 | -99 |  | -94 | -99 | -99 | -99 |  | -94 | -99 | -99 | -99 |  | -94 | -99 | -99 | -99 | -99 | -93 | -99 | -99 | -99 | -99 | -93 | -99 | -99 | -99 | -99 | -93 | -99 | -99 | -99 | -99 | -93 | -99 | -99 |  |  | -96 | -99 | -99 | -99 |  | -94 | -99 | -99 | -99 | -99 | -93
| 5720 | 144 | 17 |  |  |  | 17 | 17 | 17 |  |  | 20 | 14 | 14 | 14 |  | 19 | 11 | 11 | 11 | 11 | 17 | 17 | 17 |  |  | 20 | 14 | 14 | 14 |  | 19 | 11 | 11 | 11 | 11 | 17 | 17 |  |  |  | 17 | 17 | 17 |  |  | 20 | 17 | 17 |  |  | 20 | 14 | 14 | 14 |  | 19 | 17 | 17 | 17 |  | 22 | 17 | 17 | 17 |  | 22 | 12 | 12 | 12 | 12 | 18 | 14 | 14 | 14 | 14 | 20 | 17 | 17 | 17 | 17 | 23 | 17 | 17 | 17 | 17 | 23 | 17 | 17 |  |  | 20 | 17 | 17 |  |  | 20 | 14 | 14 | 14 |  | 19 | 17 | 17 | 17 |  | 22 | 17 | 17 | 17 |  | 22 | 12 | 12 | 12 | 12 | 18 | 14 | 14 | 14 | 14 | 20 | 17 | 17 | 17 | 17 | 23 | 17 | 17 | 17 | 17 | 23 | 17 | 17 |  |  | 20 | 17 | 17 | 17 |  | 22 | 14 | 14 | 14 | 14 | 20 | [260 empty] | -99 |  |  |  | -99 | -99 | -99 |  |  | -96 | -99 | -99 | -99 |  | -94 | -99 | -99 | -99 | -99 | -93 | -99 |  |  |  | -99 | -99 | -99 |  |  | -96 | -99 | -99 |  |  | -96 | -99 | -99 | -99 |  | -94 | -99 | -99 | -99 |  | -94 | -99 | -99 | -99 |  | -94 | -99 | -99 | -99 | -99 | -93 | -99 | -99 | -99 | -99 | -93 | -99 | -99 | -99 | -99 | -93 | -99 | -99 | -99 | -99 | -93 | -99 | -99 |  |  | -96 | -99 | -99 |  |  | -96 | -99 | -99 | -99 |  | -94 | -99 | -99 | -99 |  | -94 | -99 | -99 | -99 |  | -94 | -99 | -99 | -99 | -99 | -93 | -99 | -99 | -99 | -99 | -93 | -99 | -99 | -99 | -99 | -93 | -99 | -99 | -99 | -99 | -93 | -99 | -99 |  |  | -96 | -99 | -99 | -99 |  | -94 | -99 | -99 | -99 | -99 | -93
UNII-3 | 5745 | 149 | 17 |  |  |  | 17 | 17 | 17 |  |  | 20 | 17 | 17 | 17 |  | 22 | 17 | 17 | 17 | 17 | 23 | 17 | 17 |  |  | 20 | 17 | 17 | 17 |  | 22 | 17 | 17 | 17 | 17 | 23 | 17 |  |  |  | 17 | 17 | 17 |  |  | 20 | 17 | 17 |  |  | 20 | 17 | 17 | 17 |  | 22 | 17 | 17 | 17 |  | 22 | 17 | 17 | 17 |  | 22 | 17 | 17 | 17 | 17 | 23 | 17 | 17 | 17 | 17 | 23 | 17 | 17 | 17 | 17 | 23 | 17 | 17 | 17 | 17 | 23 | 17 | 17 |  |  | 20 | 17 | 17 |  |  | 20 | 17 | 17 | 17 |  | 22 | 17 | 17 | 17 |  | 22 | 17 | 17 | 17 |  | 22 | 17 | 17 | 17 | 17 | 23 | 17 | 17 | 17 | 17 | 23 | 17 | 17 | 17 | 17 | 23 | 17 | 17 | 17 | 17 | 23 | 17 | 17 |  |  | 20 | 17 | 17 | 17 |  | 22 | 17 | 17 | 17 | 17 | 23 | 17 |  |  |  | 17 | 17 | 17 |  |  | 20 | 17 | 17 | 17 |  | 22 | 17 | 17 | 17 | 17 | 23 | 17 |  |  |  | 17 | 17 | 17 |  |  | 20 | 17 | 17 |  |  | 20 | 17 | 17 | 17 |  | 22 | 17 | 17 | 17 |  | 22 | 17 | 17 | 17 |  | 22 | 17 | 17 | 17 | 17 | 23 | 17 | 17 | 17 | 17 | 23 | 17 | 17 | 17 | 17 | 23 | 17 | 17 | 17 | 17 | 23 | 17 | 17 |  |  | 20 | 17 | 17 |  |  | 20 | 17 | 17 | 17 |  | 22 | 17 | 17 | 17 |  | 22 | 17 | 17 | 17 |  | 22 | 17 | 17 | 17 | 17 | 23 | 17 | 17 | 17 | 17 | 23 | 17 | 17 | 17 | 17 | 23 | 17 | 17 | 17 | 17 | 23 | 17 | 17 |  |  | 20 | 17 | 17 | 17 |  | 22 | 17 | 17 | 17 | 17 | 23 | 17 |  |  |  | 17 | 17 | 17 |  |  | 20 | 17 | 17 | 17 |  | 22 | 17 | 17 | 17 | 17 | 23 | 17 |  |  |  | 17 | 17 | 17 |  |  | 20 | 17 | 17 |  |  | 20 | 17 | 17 | 17 |  | 22 | 17 | 17 | 17 |  | 22 | 17 | 17 | 17 |  | 22 | 17 | 17 | 17 | 17 | 23 | 17 | 17 | 17 | 17 | 23 | 17 | 17 | 17 | 17 | 23 | 17 | 17 | 17 | 17 | 23 | 17 | 17 |  |  | 20 | 17 | 17 |  |  | 20 | 17 | 17 | 17 |  | 22 | 17 | 17 | 17 |  | 22 | 17 | 17 | 17 |  | 22 | 17 | 17 | 17 | 17 | 23 | 17 | 17 | 17 | 17 | 23 | 17 | 17 | 17 | 17 | 23 | 17 | 17 | 17 | 17 | 23 | 17 | 17 |  |  | 20 | 17 | 17 | 17 |  | 22 | 17 | 17 | 17 | 17 | 23 | -99 |  |  |  | -99 | -99 | -99 |  |  | -96 | -99 | -99 | -99 |  | -94 | -99 | -99 | -99 | -99 | -93 | -99 |  |  |  | -99 | -99 | -99 |  |  | -96 | -99 | -99 |  |  | -96 | -99 | -99 | -99 |  | -94 | -99 | -99 | -99 |  | -94 | -99 | -99 | -99 |  | -94 | -99 | -99 | -99 | -99 | -93 | -99 | -99 | -99 | -99 | -93 | -99 | -99 | -99 | -99 | -93 | -99 | -99 | -99 | -99 | -93 | -99 | -99 |  |  | -96 | -99 | -99 |  |  | -96 | -99 | -99 | -99 |  | -94 | -99 | -99 | -99 |  | -94 | -99 | -99 | -99 |  | -94 | -99 | -99 | -99 | -99 | -93 | -99 | -99 | -99 | -99 | -93 | -99 | -99 | -99 | -99 | -93 | -99 | -99 | -99 | -99 | -93 | -99 | -99 |  |  | -96 | -99 | -99 | -99 |  | -94 | -99 | -99 | -99 | -99 | -93
| 5765 | 153 | 17 |  |  |  | 17 | 17 | 17 |  |  | 20 | 17 | 17 | 17 |  | 22 | 17 | 17 | 17 | 17 | 23 | 17 | 17 |  |  | 20 | 17 | 17 | 17 |  | 22 | 17 | 17 | 17 | 17 | 23 | 17 |  |  |  | 17 | 17 | 17 |  |  | 20 | 17 | 17 |  |  | 20 | 17 | 17 | 17 |  | 22 | 17 | 17 | 17 |  | 22 | 17 | 17 | 17 |  | 22 | 17 | 17 | 17 | 17 | 23 | 17 | 17 | 17 | 17 | 23 | 17 | 17 | 17 | 17 | 23 | 17 | 17 | 17 | 17 | 23 | 17 | 17 |  |  | 20 | 17 | 17 |  |  | 20 | 17 | 17 | 17 |  | 22 | 17 | 17 | 17 |  | 22 | 17 | 17 | 17 |  | 22 | 17 | 17 | 17 | 17 | 23 | 17 | 17 | 17 | 17 | 23 | 17 | 17 | 17 | 17 | 23 | 17 | 17 | 17 | 17 | 23 | 17 | 17 |  |  | 20 | 17 | 17 | 17 |  | 22 | 17 | 17 | 17 | 17 | 23 | [260 empty] | -99 |  |  |  | -99 | -99 | -99 |  |  | -96 | -99 | -99 | -99 |  | -94 | -99 | -99 | -99 | -99 | -93 | -99 |  |  |  | -99 | -99 | -99 |  |  | -96 | -99 | -99 |  |  | -96 | -99 | -99 | -99 |  | -94 | -99 | -99 | -99 |  | -94 | -99 | -99 | -99 |  | -94 | -99 | -99 | -99 | -99 | -93 | -99 | -99 | -99 | -99 | -93 | -99 | -99 | -99 | -99 | -93 | -99 | -99 | -99 | -99 | -93 | -99 | -99 |  |  | -96 | -99 | -99 |  |  | -96 | -99 | -99 | -99 |  | -94 | -99 | -99 | -99 |  | -94 | -99 | -99 | -99 |  | -94 | -99 | -99 | -99 | -99 | -93 | -99 | -99 | -99 | -99 | -93 | -99 | -99 | -99 | -99 | -93 | -99 | -99 | -99 | -99 | -93 | -99 | -99 |  |  | -96 | -99 | -99 | -99 |  | -94 | -99 | -99 | -99 | -99 | -93
| 5785 | 157 | 17 |  |  |  | 17 | 17 | 17 |  |  | 20 | 17 | 17 | 17 |  | 22 | 17 | 17 | 17 | 17 | 23 | 17 | 17 |  |  | 20 | 17 | 17 | 17 |  | 22 | 17 | 17 | 17 | 17 | 23 | 17 |  |  |  | 17 | 17 | 17 |  |  | 20 | 17 | 17 |  |  | 20 | 17 | 17 | 17 |  | 22 | 17 | 17 | 17 |  | 22 | 17 | 17 | 17 |  | 22 | 17 | 17 | 17 | 17 | 23 | 17 | 17 | 17 | 17 | 23 | 17 | 17 | 17 | 17 | 23 | 17 | 17 | 17 | 17 | 23 | 17 | 17 |  |  | 20 | 17 | 17 |  |  | 20 | 17 | 17 | 17 |  | 22 | 17 | 17 | 17 |  | 22 | 17 | 17 | 17 |  | 22 | 17 | 17 | 17 | 17 | 23 | 17 | 17 | 17 | 17 | 23 | 17 | 17 | 17 | 17 | 23 | 17 | 17 | 17 | 17 | 23 | 17 | 17 |  |  | 20 | 17 | 17 | 17 |  | 22 | 17 | 17 | 17 | 17 | 23 | 17 |  |  |  | 17 | 17 | 17 |  |  | 20 | 17 | 17 | 17 |  | 22 | 17 | 17 | 17 | 17 | 23 | 17 |  |  |  | 17 | 17 | 17 |  |  | 20 | 17 | 17 |  |  | 20 | 17 | 17 | 17 |  | 22 | 17 | 17 | 17 |  | 22 | 17 | 17 | 17 |  | 22 | 17 | 17 | 17 | 17 | 23 | 17 | 17 | 17 | 17 | 23 | 17 | 17 | 17 | 17 | 23 | 17 | 17 | 17 | 17 | 23 | 17 | 17 |  |  | 20 | 17 | 17 |  |  | 20 | 17 | 17 | 17 |  | 22 | 17 | 17 | 17 |  | 22 | 17 | 17 | 17 |  | 22 | 17 | 17 | 17 | 17 | 23 | 17 | 17 | 17 | 17 | 23 | 17 | 17 | 17 | 17 | 23 | 17 | 17 | 17 | 17 | 23 | 17 | 17 |  |  | 20 | 17 | 17 | 17 |  | 22 | 17 | 17 | 17 | 17 | 23 | [130 empty] | -99 |  |  |  | -99 | -99 | -99 |  |  | -96 | -99 | -99 | -99 |  | -94 | -99 | -99 | -99 | -99 | -93 | -99 |  |  |  | -99 | -99 | -99 |  |  | -96 | -99 | -99 |  |  | -96 | -99 | -99 | -99 |  | -94 | -99 | -99 | -99 |  | -94 | -99 | -99 | -99 |  | -94 | -99 | -99 | -99 | -99 | -93 | -99 | -99 | -99 | -99 | -93 | -99 | -99 | -99 | -99 | -93 | -99 | -99 | -99 | -99 | -93 | -99 | -99 |  |  | -96 | -99 | -99 |  |  | -96 | -99 | -99 | -99 |  | -94 | -99 | -99 | -99 |  | -94 | -99 | -99 | -99 |  | -94 | -99 | -99 | -99 | -99 | -93 | -99 | -99 | -99 | -99 | -93 | -99 | -99 | -99 | -99 | -93 | -99 | -99 | -99 | -99 | -93 | -99 | -99 |  |  | -96 | -99 | -99 | -99 |  | -94 | -99 | -99 | -99 | -99 | -93
| 5805 | 161 | 17 |  |  |  | 17 | 17 | 17 |  |  | 20 | 17 | 17 | 17 |  | 22 | 17 | 17 | 17 | 17 | 23 | 17 | 17 |  |  | 20 | 17 | 17 | 17 |  | 22 | 17 | 17 | 17 | 17 | 23 | 17 |  |  |  | 17 | 17 | 17 |  |  | 20 | 17 | 17 |  |  | 20 | 17 | 17 | 17 |  | 22 | 17 | 17 | 17 |  | 22 | 17 | 17 | 17 |  | 22 | 17 | 17 | 17 | 17 | 23 | 17 | 17 | 17 | 17 | 23 | 17 | 17 | 17 | 17 | 23 | 17 | 17 | 17 | 17 | 23 | 17 | 17 |  |  | 20 | 17 | 17 |  |  | 20 | 17 | 17 | 17 |  | 22 | 17 | 17 | 17 |  | 22 | 17 | 17 | 17 |  | 22 | 17 | 17 | 17 | 17 | 23 | 17 | 17 | 17 | 17 | 23 | 17 | 17 | 17 | 17 | 23 | 17 | 17 | 17 | 17 | 23 | 17 | 17 |  |  | 20 | 17 | 17 | 17 |  | 22 | 17 | 17 | 17 | 17 | 23 | [260 empty] | -99 |  |  |  | -99 | -99 | -99 |  |  | -96 | -99 | -99 | -99 |  | -94 | -99 | -99 | -99 | -99 | -93 | -99 |  |  |  | -99 | -99 | -99 |  |  | -96 | -99 | -99 |  |  | -96 | -99 | -99 | -99 |  | -94 | -99 | -99 | -99 |  | -94 | -99 | -99 | -99 |  | -94 | -99 | -99 | -99 | -99 | -93 | -99 | -99 | -99 | -99 | -93 | -99 | -99 | -99 | -99 | -93 | -99 | -99 | -99 | -99 | -93 | -99 | -99 |  |  | -96 | -99 | -99 |  |  | -96 | -99 | -99 | -99 |  | -94 | -99 | -99 | -99 |  | -94 | -99 | -99 | -99 |  | -94 | -99 | -99 | -99 | -99 | -93 | -99 | -99 | -99 | -99 | -93 | -99 | -99 | -99 | -99 | -93 | -99 | -99 | -99 | -99 | -93 | -99 | -99 |  |  | -96 | -99 | -99 | -99 |  | -94 | -99 | -99 | -99 | -99 | -93
5.8 ISM | 5825 | 165 | 17 |  |  |  | 17 | 17 | 17 |  |  | 20 | 17 | 17 | 17 |  | 22 | 17 | 17 | 17 | 17 | 23 | 17 | 17 |  |  | 20 | 17 | 17 | 17 |  | 22 | 17 | 17 | 17 | 17 | 23 | 17 |  |  |  | 17 | 17 | 17 |  |  | 20 | 17 | 17 |  |  | 20 | 17 | 17 | 17 |  | 22 | 17 | 17 | 17 |  | 22 | 17 | 17 | 17 |  | 22 | 17 | 17 | 17 | 17 | 23 | 17 | 17 | 17 | 17 | 23 | 17 | 17 | 17 | 17 | 23 | 17 | 17 | 17 | 17 | 23 | 17 | 17 |  |  | 20 | 17 | 17 |  |  | 20 | 17 | 17 | 17 |  | 22 | 17 | 17 | 17 |  | 22 | 17 | 17 | 17 |  | 22 | 17 | 17 | 17 | 17 | 23 | 17 | 17 | 17 | 17 | 23 | 17 | 17 | 17 | 17 | 23 | 17 | 17 | 17 | 17 | 23 | 17 | 17 |  |  | 20 | 17 | 17 | 17 |  | 22 | 17 | 17 | 17 | 17 | 23 | -99 |  |  |  | -99 | -99 | -99 |  |  | -96 | -99 | -99 | -99 |  | -94 | -99 | -99 | -99 | -99 | -93 | -99 |  |  |  | -99 | -99 | -99 |  |  | -96 | -99 | -99 |  |  | -96 | -99 | -99 | -99 |  | -94 | -99 | -99 | -99 |  | -94 | -99 | -99 | -99 |  | -94 | -99 | -99 | -99 | -99 | -93 | -99 | -99 | -99 | -99 | -93 | -99 | -99 | -99 | -99 | -93 | -99 | -99 | -99 | -99 | -93 | -99 | -99 |  |  | -96 | -99 | -99 |  |  | -96 | -99 | -99 | -99 |  | -94 | -99 | -99 | -99 |  | -94 | -99 | -99 | -99 |  | -94 | -99 | -99 | -99 | -99 | -93 | -99 | -99 | -99 | -99 | -93 | -99 | -99 | -99 | -99 | -93 | -99 | -99 | -99 | -99 | -93 | -99 | -99 |  |  | -96 | -99 | -99 | -99 |  | -94 | -99 | -99 | -99 | -99 | -93 | -99 |  |  |  | -99 | -99 | -99 |  |  | -96 | -99 | -99 | -99 |  | -94 | -99 | -99 | -99 | -99 | -93 | -99 |  |  |  | -99 | -99 | -99 |  |  | -96 | -99 | -99 |  |  | -96 | -99 | -99 | -99 |  | -94 | -99 | -99 | -99 |  | -94 | -99 | -99 | -99 |  | -94 | -99 | -99 | -99 | -99 | -93 | -99 | -99 | -99 | -99 | -93 | -99 | -99 | -99 | -99 | -93 | -99 | -99 | -99 | -99 | -93 | -99 | -99 |  |  | -96 | -99 | -99 |  |  | -96 | -99 | -99 | -99 |  | -94 | -99 | -99 | -99 |  | -94 | -99 | -99 | -99 |  | -94 | -99 | -99 | -99 | -99 | -93 | -99 | -99 | -99 | -99 | -93 | -99 | -99 | -99 | -99 | -93 | -99 | -99 | -99 | -99 | -93 | -99 | -99 |  |  | -96 | -99 | -99 | -99 |  | -94 | -99 | -99 | -99 | -99 | -93 | -99 |  |  |  | -99 | -99 | -99 |  |  | -96 | -99 | -99 | -99 |  | -94 | -99 | -99 | -99 | -99 | -93 | -99 |  |  |  | -99 | -99 | -99 |  |  | -96 | -99 | -99 |  |  | -96 | -99 | -99 | -99 |  | -94 | -99 | -99 | -99 |  | -94 | -99 | -99 | -99 |  | -94 | -99 | -99 | -99 | -99 | -93 | -99 | -99 | -99 | -99 | -93 | -99 | -99 | -99 | -99 | -93 | -99 | -99 | -99 | -99 | -93 | -99 | -99 |  |  | -96 | -99 | -99 |  |  | -96 | -99 | -99 | -99 |  | -94 | -99 | -99 | -99 |  | -94 | -99 | -99 | -99 |  | -94 | -99 | -99 | -99 | -99 | -93 | -99 | -99 | -99 | -99 | -93 | -99 | -99 | -99 | -99 | -93 | -99 | -99 | -99 | -99 | -93 | -99 | -99 |  |  | -96 | -99 | -99 | -99 |  | -94 | -99 | -99 | -99 | -99 | -93
| 5845 | 169 | -99 |  |  |  | -99 | -99 | -99 |  |  | -96 | -99 | -99 | -99 |  | -94 | -99 | -99 | -99 | -99 | -93 | -99 | -99 |  |  | -96 | -99 | -99 | -99 |  | -94 | -99 | -99 | -99 | -99 | -93 | -99 |  |  |  | -99 | -99 | -99 |  |  | -96 | -99 | -99 |  |  | -96 | -99 | -99 | -99 |  | -94 | -99 | -99 | -99 |  | -94 | -99 | -99 | -99 |  | -94 | -99 | -99 | -99 | -99 | -93 | -99 | -99 | -99 | -99 | -93 | -99 | -99 | -99 | -99 | -93 | -99 | -99 | -99 | -99 | -93 | -99 | -99 |  |  | -96 | -99 | -99 |  |  | -96 | -99 | -99 | -99 |  | -94 | -99 | -99 | -99 |  | -94 | -99 | -99 | -99 |  | -94 | -99 | -99 | -99 | -99 | -93 | -99 | -99 | -99 | -99 | -93 | -99 | -99 | -99 | -99 | -93 | -99 | -99 | -99 | -99 | -93 | -99 | -99 |  |  | -96 | -99 | -99 | -99 |  | -94 | -99 | -99 | -99 | -99 | -93 | -99 |  |  |  | -99 | -99 | -99 |  |  | -96 | -99 | -99 | -99 |  | -94 | -99 | -99 | -99 | -99 | -93 | -99 |  |  |  | -99 | -99 | -99 |  |  | -96 | -99 | -99 |  |  | -96 | -99 | -99 | -99 |  | -94 | -99 | -99 | -99 |  | -94 | -99 | -99 | -99 |  | -94 | -99 | -99 | -99 | -99 | -93 | -99 | -99 | -99 | -99 | -93 | -99 | -99 | -99 | -99 | -93 | -99 | -99 | -99 | -99 | -93 | -99 | -99 |  |  | -96 | -99 | -99 |  |  | -96 | -99 | -99 | -99 |  | -94 | -99 | -99 | -99 |  | -94 | -99 | -99 | -99 |  | -94 | -99 | -99 | -99 | -99 | -93 | -99 | -99 | -99 | -99 | -93 | -99 | -99 | -99 | -99 | -93 | -99 | -99 | -99 | -99 | -93 | -99 | -99 |  |  | -96 | -99 | -99 | -99 |  | -94 | -99 | -99 | -99 | -99 | -93 | -99 |  |  |  | -99 | -99 | -99 |  |  | -96 | -99 | -99 | -99 |  | -94 | -99 | -99 | -99 | -99 | -93 | -99 |  |  |  | -99 | -99 | -99 |  |  | -96 | -99 | -99 |  |  | -96 | -99 | -99 | -99 |  | -94 | -99 | -99 | -99 |  | -94 | -99 | -99 | -99 |  | -94 | -99 | -99 | -99 | -99 | -93 | -99 | -99 | -99 | -99 | -93 | -99 | -99 | -99 | -99 | -93 | -99 | -99 | -99 | -99 | -93 | -99 | -99 |  |  | -96 | -99 | -99 |  |  | -96 | -99 | -99 | -99 |  | -94 | -99 | -99 | -99 |  | -94 | -99 | -99 | -99 |  | -94 | -99 | -99 | -99 | -99 | -93 | -99 | -99 | -99 | -99 | -93 | -99 | -99 | -99 | -99 | -93 | -99 | -99 | -99 | -99 | -93 | -99 | -99 |  |  | -96 | -99 | -99 | -99 |  | -94 | -99 | -99 | -99 | -99 | -93 | -99 |  |  |  | -99 | -99 | -99 |  |  | -96 | -99 | -99 | -99 |  | -94 | -99 | -99 | -99 | -99 | -93 | -99 |  |  |  | -99 | -99 | -99 |  |  | -96 | -99 | -99 |  |  | -96 | -99 | -99 | -99 |  | -94 | -99 | -99 | -99 |  | -94 | -99 | -99 | -99 |  | -94 | -99 | -99 | -99 | -99 | -93 | -99 | -99 | -99 | -99 | -93 | -99 | -99 | -99 | -99 | -93 | -99 | -99 | -99 | -99 | -93 | -99 | -99 |  |  | -96 | -99 | -99 |  |  | -96 | -99 | -99 | -99 |  | -94 | -99 | -99 | -99 |  | -94 | -99 | -99 | -99 |  | -94 | -99 | -99 | -99 | -99 | -93 | -99 | -99 | -99 | -99 | -93 | -99 | -99 | -99 | -99 | -93 | -99 | -99 | -99 | -99 | -93 | -99 | -99 |  |  | -96 | -99 | -99 | -99 |  | -94 | -99 | -99 | -99 | -99 | -93
| 5865 | 173 | -99 |  |  |  | -99 | -99 | -99 |  |  | -96 | -99 | -99 | -99 |  | -94 | -99 | -99 | -99 | -99 | -93 | -99 | -99 |  |  | -96 | -99 | -99 | -99 |  | -94 | -99 | -99 | -99 | -99 | -93 | -99 |  |  |  | -99 | -99 | -99 |  |  | -96 | -99 | -99 |  |  | -96 | -99 | -99 | -99 |  | -94 | -99 | -99 | -99 |  | -94 | -99 | -99 | -99 |  | -94 | -99 | -99 | -99 | -99 | -93 | -99 | -99 | -99 | -99 | -93 | -99 | -99 | -99 | -99 | -93 | -99 | -99 | -99 | -99 | -93 | -99 | -99 |  |  | -96 | -99 | -99 |  |  | -96 | -99 | -99 | -99 |  | -94 | -99 | -99 | -99 |  | -94 | -99 | -99 | -99 |  | -94 | -99 | -99 | -99 | -99 | -93 | -99 | -99 | -99 | -99 | -93 | -99 | -99 | -99 | -99 | -93 | -99 | -99 | -99 | -99 | -93 | -99 | -99 |  |  | -96 | -99 | -99 | -99 |  | -94 | -99 | -99 | -99 | -99 | -93 | [130 empty] | -99 |  |  |  | -99 | -99 | -99 |  |  | -96 | -99 | -99 | -99 |  | -94 | -99 | -99 | -99 | -99 | -93 | -99 |  |  |  | -99 | -99 | -99 |  |  | -96 | -99 | -99 |  |  | -96 | -99 | -99 | -99 |  | -94 | -99 | -99 | -99 |  | -94 | -99 | -99 | -99 |  | -94 | -99 | -99 | -99 | -99 | -93 | -99 | -99 | -99 | -99 | -93 | -99 | -99 | -99 | -99 | -93 | -99 | -99 | -99 | -99 | -93 | -99 | -99 |  |  | -96 | -99 | -99 |  |  | -96 | -99 | -99 | -99 |  | -94 | -99 | -99 | -99 |  | -94 | -99 | -99 | -99 |  | -94 | -99 | -99 | -99 | -99 | -93 | -99 | -99 | -99 | -99 | -93 | -99 | -99 | -99 | -99 | -93 | -99 | -99 | -99 | -99 | -93 | -99 | -99 |  |  | -96 | -99 | -99 | -99 |  | -94 | -99 | -99 | -99 | -99 | -93 | -99 |  |  |  | -99 | -99 | -99 |  |  | -96 | -99 | -99 | -99 |  | -94 | -99 | -99 | -99 | -99 | -93 | -99 |  |  |  | -99 | -99 | -99 |  |  | -96 | -99 | -99 |  |  | -96 | -99 | -99 | -99 |  | -94 | -99 | -99 | -99 |  | -94 | -99 | -99 | -99 |  | -94 | -99 | -99 | -99 | -99 | -93 | -99 | -99 | -99 | -99 | -93 | -99 | -99 | -99 | -99 | -93 | -99 | -99 | -99 | -99 | -93 | -99 | -99 |  |  | -96 | -99 | -99 |  |  | -96 | -99 | -99 | -99 |  | -94 | -99 | -99 | -99 |  | -94 | -99 | -99 | -99 |  | -94 | -99 | -99 | -99 | -99 | -93 | -99 | -99 | -99 | -99 | -93 | -99 | -99 | -99 | -99 | -93 | -99 | -99 | -99 | -99 | -93 | -99 | -99 |  |  | -96 | -99 | -99 | -99 |  | -94 | -99 | -99 | -99 | -99 | -93
Note on W8: Power Spectral Density
Note on AG8: Conducted Bandedge Average
Note on AL8: Conducted Bandedge Average
Note on BU8: Power Spectral Density
Note on CY8: Conducted Bandedge Peak
Note on DN8: Conducted Bandedge Average
Note on DS8: Conducted Bandedge Average
Note on DX8: Conducted Bandedge Average
Note on EC8: Conducted Bandedge Average
Note on FB8: Conducted Bandedge Average
Note on FG8: Conducted Bandedge Average
Note on FL8: Conducted Bandedge Average
Note on GF8: Conducted Bandedge Average
Note on GK8: Conducted Bandedge Average
Note on GP8: Conducted Bandedge Average
Note on GU8: Conducted Bandedge Average
Note on GZ8: Conducted Bandedge Average
Note on HE8: Conducted Bandedge Average
Note on HJ8: Conducted Bandedge Average
Note on HO8: Conducted Bandedge Average
Note on HY8: Conducted Bandedge Average
Note on ID8: Conducted Bandedge Average
Note on II8: Conducted Bandedge Average
Note on IN8: Conducted Bandedge Average
Note on IS8: Conducted Bandedge Average
Note on IX8: Conducted Bandedge Average
Note on JC8: Conducted Bandedge Average
Note on JM8: Conducted Bandedge Average
Note on JR8: Conducted Bandedge Average
Note on JW8: Conducted Bandedge Average
Note on KB8: Conducted Bandedge Average
Note on KG8: Conducted Bandedge Average
Note on KL8: Conducted Bandedge Average
Note on KV8: Conducted Bandedge Average
Note on LA8: Conducted Bandedge Average
Note on LF8: Conducted Bandedge Average
Note on LK8: Conducted Bandedge Average
Note on LP8: Conducted Bandedge Average
Note on LU8: Conducted Bandedge Average
Note on LZ8: Conducted Bandedge Average
Note on ME8: Conducted Bandedge Average
Note on MJ8: Conducted Bandedge Average
Note on MO8: Conducted Bandedge Average
Note on MT8: Conducted Bandedge Average
Note on MY8: Conducted Bandedge Average
Note on ND8: Conducted Bandedge Average
Note on NI8: Conducted Bandedge Average
Note on NN8: Conducted Bandedge Average
Note on NS8: Conducted Bandedge Average
Note on NX8: Conducted Bandedge Average
Note on OC8: Conducted Bandedge Average
Note on OH8: Conducted Bandedge Average
Note on OM8: Conducted Bandedge Average
Note on OR8: Conducted Bandedge Average
Note on OW8: Conducted Bandedge Average
Note on PB8: Conducted Bandedge Average
Note on PG8: Conducted Bandedge Average
Note on PL8: Conducted Bandedge Average
Note on PQ8: Conducted Bandedge Average
Note on PV8: Conducted Bandedge Average
Note on QA8: Conducted Bandedge Average
Note on QF8: Conducted Bandedge Average
Note on QK8: Conducted Bandedge Average
Note on QP8: Conducted Bandedge Average
Note on QU8: Conducted Bandedge Average
Note on QZ8: Conducted Bandedge Average
Note on RE8: Conducted Bandedge Average
Note on RJ8: Conducted Bandedge Average
Note on RO8: Conducted Bandedge Average
Note on RT8: Conducted Bandedge Average
Note on RY8: Conducted Bandedge Average
Note on SD8: Conducted Bandedge Average
Note on SI8: Conducted Bandedge Average
Note on SN8: Conducted Bandedge Average
Note on SS8: Conducted Bandedge Average
Note on SX8: Conducted Bandedge Average
Note on TC8: Conducted Bandedge Average
Note on TH8: Conducted Bandedge Average
Note on TM8: Conducted Bandedge Average
Note on TR8: Conducted Bandedge Average
Note on W10: Power Spectral Density
Note on AL10: Power Spectral Density
Note on BU10: Power Spectral Density
Note on DN10: Power Spectral Density
Note on W11: Power Spectral Density
Note on AL11: Power Spectral Density
Note on BU11: Power Spectral Density
Note on DN11: Power Spectral Density
Note on M12: Power Spectral Density
Note on R12: Power Spectral Density
Note on W12: Power Spectral Density
Note on AB12: Power Spectral Density
Note on AG12: Power Spectral Density
Note on AL12: Power Spectral Density
Note on AV12: Power Spectral Density
Note on BF12: Power Spectral Density
Note on BK12: Power Spectral Density
Note on BP12: Power Spectral Density
Note on BU12: Power Spectral Density
Note on BZ12: Power Spectral Density
Note on CE12: Power Spectral Density
Note on CJ12: Power Spectral Density
Note on CO12: Power Spectral Density
Note on CY12: Power Spectral Density
Note on DD12: Power Spectral Density
Note on DI12: Power Spectral Density
Note on DN12: Power Spectral Density
Note on DS12: Power Spectral Density
Note on DX12: Power Spectral Density
Note on EC12: Power Spectral Density
Note on EM12: Power Spectral Density
Note on ER12: Power Spectral Density
Note on FG12: Power Spectral Density
Note on FL12: Power Spectral Density
Note on GF12: Power Spectral Density
Note on GU12: Power Spectral Density
Note on GZ12: Power Spectral Density
Note on HY12: Maximum Transmit Power
Note on IN12: Maximum Transmit Power
Note on IS12: Maximum Transmit Power
Note on IX12: Maximum Transmit Power
Note on JC12: Maximum Transmit Power
Note on JR12: Power Spectral Density
Note on KB12: Conducted Bandedge Average
Note on KG12: Conducted Bandedge Average
Note on KL12: Conducted Bandedge Average
Note on LF12: Conducted Bandedge Average
Note on LK12: Conducted Bandedge Average
Note on LP12: Conducted Bandedge Average
Note on LU12: Conducted Bandedge Average
Note on LZ12: Conducted Bandedge Average
Note on ME12: Conducted Bandedge Average
Note on MJ12: Conducted Bandedge Average
Note on ND12: Conducted Bandedge Average
Note on NI12: Conducted Bandedge Average
Note on NS12: Conducted Bandedge Average
Note on NX12: Conducted Bandedge Average
Note on OC12: Conducted Bandedge Average
Note on OM12: Conducted Bandedge Average
Note on OR12: Conducted Bandedge Average
Note on M13: Power Spectral Density
Note on R13: Power Spectral Density
Note on W13: Power Spectral Density
Note on AB13: Power Spectral Density
Note on AG13: Power Spectral Density
Note on AL13: Power Spectral Density
Note on AV13: Power Spectral Density
Note on BF13: Power Spectral Density
Note on BK13: Power Spectral Density
Note on BP13: Power Spectral Density
Note on BU13: Power Spectral Density
Note on BZ13: Power Spectral Density
Note on CE13: Power Spectral Density
Note on CJ13: Power Spectral Density
Note on CO13: Power Spectral Density
Note on CY13: Power Spectral Density
Note on DD13: Power Spectral Density
Note on DI13: Power Spectral Density
Note on DN13: Power Spectral Density
Note on DS13: Power Spectral Density
Note on DX13: Power Spectral Density
Note on EC13: Power Spectral Density
Note on EM13: Power Spectral Density
Note on ER13: Power Spectral Density
Note on M14: Power Spectral Density
Note on R14: Power Spectral Density
Note on W14: Power Spectral Density
Note on AB14: Power Spectral Density
Note on AG14: Power Spectral Density
Note on AL14: Power Spectral Density
Note on AV14: Power Spectral Density
Note on BF14: Power Spectral Density
Note on BK14: Power Spectral Density
Note on BP14: Power Spectral Density
Note on BU14: Power Spectral Density
Note on BZ14: Power Spectral Density
Note on CE14: Power Spectral Density
Note on CJ14: Power Spectral Density
Note on CO14: Power Spectral Density
Note on CY14: Power Spectral Density
Note on DD14: Power Spectral Density
Note on DI14: Power Spectral Density
Note on DN14: Power Spectral Density
Note on DS14: Power Spectral Density
Note on DX14: Power Spectral Density
Note on EC14: Power Spectral Density
Note on EM14: Power Spectral Density
Note on ER14: Power Spectral Density
Note on EW14: Conducted Bandedge Peak
Note on FB14: Conducted Bandedge Peak
Note on FG14: Power Spectral Density
Note on FL14: Power Spectral Density
Note on GF14: Power Spectral Density
Note on GU14: Power Spectral Density
Note on GZ14: Power Spectral Density
Note on HE14: Conducted Bandedge Average
Note on HJ14: Conducted Bandedge Average
Note on HY14: Conducted Bandedge Peak
Note on ID14: Conducted Bandedge Average
Note on IN14: Conducted Bandedge Average
Note on IS14: Conducted Bandedge Average
Note on IX14: Conducted Bandedge Average
Note on JC14: Conducted Bandedge Average
Note on JR14: Power Spectral Density
Note on R15: Power Spectral Density
Note on W15: Power Spectral Density
Note on AB15: Conducted Bandedge Peak
Note on AG15: Power Spectral Density
Note on AL15: Power Spectral Density
Note on BF15: Power Spectral Density
Note on BK15: Power Spectral Density
Note on BP15: Conducted Bandedge Peak
Note on BU15: Power Spectral Density
Note on BZ15: Power Spectral Density
Note on CE15: Power Spectral Density
Note on CJ15: Power Spectral Density
Note on CY15: Power Spectral Density
Note on DD15: Power Spectral Density
Note on DI15: Conducted Bandedge Peak
Note on DN15: Power Spectral Density
Note on DS15: Conducted Bandedge Peak
Note on DX15: Power Spectral Density
Note on EC15: Power Spectral Density
Note on EM15: Power Spectral Density
Note on ER15: Power Spectral Density
Note on M16: Power Spectral Density
Note on R16: Power Spectral Density
Note on W16: Power Spectral Density
Note on AB16: Power Spectral Density
Note on AG16: Power Spectral Density
Note on AL16: Power Spectral Density
Note on AV16: Power Spectral Density
Note on BA16: Power Spectral Density
Note on BF16: Power Spectral Density
Note on BK16: Power Spectral Density
Note on BP16: Power Spectral Density
Note on BU16: Power Spectral Density
Note on BZ16: Power Spectral Density
Note on CE16: Power Spectral Density
Note on CJ16: Power Spectral Density
Note on CO16: Power Spectral Density
Note on CT16: Power Spectral Density
Note on CY16: Power Spectral Density
Note on DD16: Conducted Bandedge Peak
Note on DI16: Power Spectral Density
Note on DN16: Power Spectral Density
Note on DS16: Conducted Bandedge Peak
Note on DX16: Power Spectral Density
Note on EC16: Power Spectral Density
Note on EH16: Power Spectral Density
Note on EM16: Power Spectral Density
Note on ER16: Power Spectral Density
Note on EW16: Conducted Bandedge Peak
Note on FB16: Conducted Bandedge Peak
Note on FG16: Conducted Bandedge Peak
Note on FL16: Conducted Bandedge Peak
Note on GF16: Conducted Bandedge Peak
Note on GK16: Conducted Bandedge Peak
Note on GP16: Conducted Bandedge Peak
Note on GU16: Power Spectral Density
Note on GZ16: Conducted Bandedge Peak
Note on HE16: Conducted Bandedge Peak
Note on HJ16: Conducted Bandedge Peak
Note on HO16: Conducted Bandedge Peak
Note on HY16: Conducted Bandedge Peak
Note on ID16: Conducted Bandedge Peak
Note on II16: Conducted Bandedge Peak
Note on IN16: Conducted Bandedge Peak
Note on IS16: Conducted Bandedge Peak
Note on IX16: Conducted Bandedge Peak
Note on JC16: Conducted Bandedge Peak
Note on JM16: Conducted Bandedge Peak
Note on JR16: Conducted Bandedge Peak
Note on JW16: Conducted Bandedge Average
Note on KB16: Conducted Bandedge Average
Note on KG16: Conducted Bandedge Average
Note on KL16: Conducted Bandedge Average
Note on LF16: Conducted Bandedge Average
Note on LK16: Conducted Bandedge Average
Note on LP16: Conducted Bandedge Average
Note on LU16: Conducted Bandedge Average
Note on LZ16: Conducted Bandedge Average
Note on ME16: Conducted Bandedge Average
Note on MJ16: Conducted Bandedge Average
Note on MY16: Conducted Bandedge Average
Note on ND16: Conducted Bandedge Average
Note on NI16: Conducted Bandedge Average
Note on NS16: Conducted Bandedge Average
Note on NX16: Conducted Bandedge Average
Note on OC16: Conducted Bandedge Average
Note on OM16: Conducted Bandedge Average
Note on OR16: Conducted Bandedge Average
Note on OW16: Conducted Bandedge Average
Note on PB16: Conducted Bandedge Average
Note on PG16: Conducted Bandedge Average
Note on PL16: Conducted Bandedge Average
Note on PV16: Conducted Bandedge Average
Note on QA16: Conducted Bandedge Average
Note on QF16: Conducted Bandedge Average
Note on QK16: Conducted Bandedge Average
Note on QP16: Conducted Bandedge Average
Note on QU16: Conducted Bandedge Peak
Note on QZ16: Conducted Bandedge Peak
Note on RE16: Conducted Bandedge Peak
Note on RJ16: Conducted Bandedge Peak
Note on RO16: Conducted Bandedge Average
Note on RT16: Conducted Bandedge Average
Note on RY16: Conducted Bandedge Average
Note on SD16: Conducted Bandedge Average
Note on SI16: Conducted Bandedge Average
Note on SN16: Conducted Bandedge Peak
Note on SS16: Conducted Bandedge Peak
Note on SX16: Conducted Bandedge Peak
Note on TC16: Conducted Bandedge Peak
Note on TH16: Conducted Bandedge Average
Note on TM16: Conducted Bandedge Average
Note on TR16: Conducted Bandedge Peak
Note on FG18: Power Spectral Density
Note on FL18: Power Spectral Density
Note on GF18: Power Spectral Density
Note on GU18: Power Spectral Density
Note on GZ18: Power Spectral Density
Note on HY18: Maximum Transmit Power
Note on IN18: Maximum Transmit Power
Note on IS18: Maximum Transmit Power
Note on JR18: Power Spectral Density
Note on M19: Power Spectral Density
Note on R19: Power Spectral Density
Note on W19: Power Spectral Density
Note on AB19: Power Spectral Density
Note on AG19: Power Spectral Density
Note on AL19: Power Spectral Density
Note on AV19: Power Spectral Density
Note on BF19: Power Spectral Density
Note on BK19: Power Spectral Density
Note on BP19: Power Spectral Density
Note on BU19: Power Spectral Density
Note on BZ19: Power Spectral Density
Note on CE19: Power Spectral Density
Note on CJ19: Power Spectral Density
Note on CO19: Power Spectral Density
Note on CY19: Power Spectral Density
Note on DD19: Power Spectral Density
Note on DI19: Power Spectral Density
Note on DN19: Power Spectral Density
Note on DS19: Power Spectral Density
Note on DX19: Power Spectral Density
Note on EC19: Power Spectral Density
Note on EM19: Power Spectral Density
Note on ER19: Power Spectral Density
Note on M24: Power Spectral Density
Note on R24: Power Spectral Density
Note on W24: Power Spectral Density
Note on AB24: Power Spectral Density
Note on AG24: Power Spectral Density
Note on AL24: Power Spectral Density
Note on AV24: Power Spectral Density
Note on BF24: Power Spectral Density
Note on BK24: Power Spectral Density
Note on BU24: Power Spectral Density
Note on BZ24: Power Spectral Density
Note on CE24: Power Spectral Density
Note on CJ24: Power Spectral Density
Note on CO24: Power Spectral Density
Note on CY24: Power Spectral Density
Note on DD24: Power Spectral Density
Note on DN24: Power Spectral Density
Note on DS24: Power Spectral Density
Note on DX24: Power Spectral Density
Note on EC24: Power Spectral Density
Note on EM24: Power Spectral Density
Note on ER24: Power Spectral Density
Note on FG24: Power Spectral Density
Note on FL24: Power Spectral Density
Note on GF24: Power Spectral Density
Note on GU24: Power Spectral Density
Note on W27: Power Spectral Density
Note on AL27: Power Spectral Density
Note on BZ27: Power Spectral Density
Note on DS27: Power Spectral Density
Note on ER27: Power Spectral Density

## 5GHz XOR -T
5 GHz Max Power (in dBm)
Regulatory Domain: -T, Antenna Gain: 6 dBi
DFS Channels Are In Italics |  |  | Non HT20 | [19 empty] | Non HT20 - Beam Form | [14 empty] | HT/VHT20 | [49 empty] | HT/VHT20 - Beam Form | [44 empty] | HT/VHT20 - STBC | [14 empty] | Non HT40 | [19 empty] | HT/VHT40 | [49 empty] | HT/VHT40 - Beam Form | [44 empty] | HT/VHT40 - STBC | [14 empty] | Non HT80 | [19 empty] | VHT80 | [49 empty] | VHT80 - Beam Form | [44 empty] | VHT80 - STBC | [14 empty] | Non HT160 | [19 empty] | VHT160 | [49 empty] | VHT160 - Beam Form | [44 empty] | VHT160 - STBC
|  |  | Single Antenna |  |  |  |  | Dual Antennas |  |  |  |  | Triple Antennas |  |  |  |  | Quad Antennas |  |  |  |  | Dual Antennas |  |  |  |  | Triple Antennas |  |  |  |  | Quad Antennas |  |  |  |  | Single Antenna |  |  |  |  | Dual Antennas |  |  |  |  | Dual Antennas |  |  |  |  | Triple Antennas |  |  |  |  | Triple Antennas |  |  |  |  | Triple Antennas |  |  |  |  | Quad Antennas |  |  |  |  | Quad Antennas |  |  |  |  | Quad Antennas |  |  |  |  | Quad Antennas |  |  |  |  | Dual Antennas |  |  |  |  | Dual Antennas |  |  |  |  | Triple Antennas |  |  |  |  | Triple Antennas |  |  |  |  | Triple Antennas |  |  |  |  | Quad Antennas |  |  |  |  | Quad Antennas |  |  |  |  | Quad Antennas |  |  |  |  | Quad Antennas |  |  |  |  | Dual Antennas |  |  |  |  | Triple Antennas |  |  |  |  | Quad Antennas |  |  |  |  | Single Antenna |  |  |  |  | Dual Antennas |  |  |  |  | Triple Antennas |  |  |  |  | Quad Antennas |  |  |  |  | Single Antenna |  |  |  |  | Dual Antennas |  |  |  |  | Dual Antennas |  |  |  |  | Triple Antennas |  |  |  |  | Triple Antennas |  |  |  |  | Triple Antennas |  |  |  |  | Quad Antennas |  |  |  |  | Quad Antennas |  |  |  |  | Quad Antennas |  |  |  |  | Quad Antennas |  |  |  |  | Dual Antennas |  |  |  |  | Dual Antennas |  |  |  |  | Triple Antennas |  |  |  |  | Triple Antennas |  |  |  |  | Triple Antennas |  |  |  |  | Quad Antennas |  |  |  |  | Quad Antennas |  |  |  |  | Quad Antennas |  |  |  |  | Quad Antennas |  |  |  |  | Dual Antennas |  |  |  |  | Triple Antennas |  |  |  |  | Quad Antennas |  |  |  |  | Single Antenna |  |  |  |  | Dual Antennas |  |  |  |  | Triple Antennas |  |  |  |  | Quad Antennas |  |  |  |  | Single Antenna |  |  |  |  | Dual Antennas |  |  |  |  | Dual Antennas |  |  |  |  | Triple Antennas |  |  |  |  | Triple Antennas |  |  |  |  | Triple Antennas |  |  |  |  | Quad Antennas |  |  |  |  | Quad Antennas |  |  |  |  | Quad Antennas |  |  |  |  | Quad Antennas |  |  |  |  | Dual Antennas |  |  |  |  | Dual Antennas |  |  |  |  | Triple Antennas |  |  |  |  | Triple Antennas |  |  |  |  | Triple Antennas |  |  |  |  | Quad Antennas |  |  |  |  | Quad Antennas |  |  |  |  | Quad Antennas |  |  |  |  | Quad Antennas |  |  |  |  | Dual Antennas |  |  |  |  | Triple Antennas |  |  |  |  | Quad Antennas |  |  |  |  | Single Antenna |  |  |  |  | Dual Antennas |  |  |  |  | Triple Antennas |  |  |  |  | Quad Antennas |  |  |  |  | Single Antenna |  |  |  |  | Dual Antennas |  |  |  |  | Dual Antennas |  |  |  |  | Triple Antennas |  |  |  |  | Triple Antennas |  |  |  |  | Triple Antennas |  |  |  |  | Quad Antennas |  |  |  |  | Quad Antennas |  |  |  |  | Quad Antennas |  |  |  |  | Quad Antennas |  |  |  |  | Dual Antennas |  |  |  |  | Dual Antennas |  |  |  |  | Triple Antennas |  |  |  |  | Triple Antennas |  |  |  |  | Triple Antennas |  |  |  |  | Quad Antennas |  |  |  |  | Quad Antennas |  |  |  |  | Quad Antennas |  |  |  |  | Quad Antennas |  |  |  |  | Dual Antennas |  |  |  |  | Triple Antennas |  |  |  |  | Quad Antennas
|  |  | 6 to 54 Mb/s |  |  |  |  | 6 to 54 Mb/s |  |  |  |  | 6 to 54 Mb/s |  |  |  |  | 6 to 54 Mb/s |  |  |  |  | 6 to 54 Mb/s |  |  |  |  | 6 to 54 Mb/s |  |  |  |  | 6 to 54 Mb/s |  |  |  |  | M0 to M7 |  |  |  |  | M0 to M7 |  |  |  |  | M8 to M15 |  |  |  |  | M0 to M7 |  |  |  |  | M8 to M15 |  |  |  |  | M16 to M23 |  |  |  |  | M0 to M7 |  |  |  |  | M8 to M15 |  |  |  |  | M16 to M23 |  |  |  |  | M24 to M31 |  |  |  |  | M0 to M7 |  |  |  |  | M8 to M15 |  |  |  |  | M0 to M7 |  |  |  |  | M8 to M15 |  |  |  |  | M16 to M23 |  |  |  |  | M0 to M7 |  |  |  |  | M8 to M15 |  |  |  |  | M16 to M23 |  |  |  |  | M24 to M31 |  |  |  |  | M0 to M7 |  |  |  |  | M0 to M7 |  |  |  |  | M0 to M7 |  |  |  |  | 6 to 54 Mb/s |  |  |  |  | 6 to 54 Mb/s |  |  |  |  | 6 to 54 Mb/s |  |  |  |  | 6 to 54 Mb/s |  |  |  |  | M0 to M7 |  |  |  |  | M0 to M7 |  |  |  |  | M8 to M15 |  |  |  |  | M0 to M7 |  |  |  |  | M8 to M15 |  |  |  |  | M16 to M23 |  |  |  |  | M0 to M7 |  |  |  |  | M8 to M15 |  |  |  |  | M16 to M23 |  |  |  |  | M24 to M31 |  |  |  |  | M0 to M7 |  |  |  |  | M8 to M15 |  |  |  |  | M0 to M7 |  |  |  |  | M8 to M15 |  |  |  |  | M16 to M23 |  |  |  |  | M0 to M7 |  |  |  |  | M8 to M15 |  |  |  |  | M16 to M23 |  |  |  |  | M24 to M31 |  |  |  |  | M0 to M7 |  |  |  |  | M0 to M7 |  |  |  |  | M0 to M7 |  |  |  |  | 6 to 54 Mb/s |  |  |  |  | 6 to 54 Mb/s |  |  |  |  | 6 to 54 Mb/s |  |  |  |  | 6 to 54 Mb/s |  |  |  |  | M0.1 to M9.1 |  |  |  |  | M0.1 to M9.1 |  |  |  |  | M0.2 to M9.2 |  |  |  |  | M0.1 to M9.1 |  |  |  |  | M0.2 to M9.2 |  |  |  |  | M0.3 to M9.3 |  |  |  |  | M0.1 to M9.1 |  |  |  |  | M0.2 to M9.2 |  |  |  |  | M0.3 to M9.3 |  |  |  |  | M0.4 to M9.4 |  |  |  |  | M0.1 to M9.1 |  |  |  |  | M0.2 to M9.2 |  |  |  |  | M0.1 to M9.1 |  |  |  |  | M0.2 to M9.2 |  |  |  |  | M0.3 to M9.3 |  |  |  |  | M0.1 to M9.1 |  |  |  |  | M0.2 to M9.2 |  |  |  |  | M0.3 to M9.3 |  |  |  |  | M0.4 to M9.4 |  |  |  |  | M0.1 to M9.1 |  |  |  |  | M0.1 to M9.1 |  |  |  |  | M0.1 to M9.1 |  |  |  |  | 6 to 54 Mb/s |  |  |  |  | 6 to 54 Mb/s |  |  |  |  | 6 to 54 Mb/s |  |  |  |  | 6 to 54 Mb/s |  |  |  |  | M0.1 to M9.1 |  |  |  |  | M0.1 to M9.1 |  |  |  |  | M0.2 to M9.2 |  |  |  |  | M0.1 to M9.1 |  |  |  |  | M0.2 to M9.2 |  |  |  |  | M0.3 to M9.3 |  |  |  |  | M0.1 to M9.1 |  |  |  |  | M0.2 to M9.2 |  |  |  |  | M0.3 to M9.3 |  |  |  |  | M0.4 to M9.4 |  |  |  |  | M0.1 to M9.1 |  |  |  |  | M0.2 to M9.2 |  |  |  |  | M0.1 to M9.1 |  |  |  |  | M0.2 to M9.2 |  |  |  |  | M0.3 to M9.3 |  |  |  |  | M0.1 to M9.1 |  |  |  |  | M0.2 to M9.2 |  |  |  |  | M0.3 to M9.3 |  |  |  |  | M0.4 to M9.4 |  |  |  |  | M0.1 to M9.1 |  |  |  |  | M0.1 to M9.1 |  |  |  |  | M0.1 to M9.1
[38 empty] | M0.1 to M9.1 |  |  |  |  | M0.1 to M9.1 |  |  |  |  | M0.2 to M9.2 |  |  |  |  | M0.1 to M9.1 |  |  |  |  | M0.2 to M9.2 |  |  |  |  | M0.3 to M9.3 |  |  |  |  | M0.1 to M9.1 |  |  |  |  | M0.2 to M9.2 |  |  |  |  | M0.3 to M9.3 |  |  |  |  | M0.4 to M9.4 |  |  |  |  | M0.1 to M9.1 |  |  |  |  | M0.2 to M9.2 |  |  |  |  | M0.1 to M9.1 |  |  |  |  | M0.2 to M9.2 |  |  |  |  | M0.3 to M9.3 |  |  |  |  | M0.1 to M9.1 |  |  |  |  | M0.2 to M9.2 |  |  |  |  | M0.3 to M9.3 |  |  |  |  | M0.4 to M9.4 |  |  |  |  | M0.2 to M9.2 |  |  |  |  | M0.2 to M9.2 |  |  |  |  | M0.2 to M9.2 | [24 empty] | M0.1 to M9.1 |  |  |  |  | M0.1 to M9.1 |  |  |  |  | M0.2 to M9.2 |  |  |  |  | M0.1 to M9.1 |  |  |  |  | M0.2 to M9.2 |  |  |  |  | M0.3 to M9.3 |  |  |  |  | M0.1 to M9.1 |  |  |  |  | M0.2 to M9.2 |  |  |  |  | M0.3 to M9.3 |  |  |  |  | M0.4 to M9.4 |  |  |  |  | M0.1 to M9.1 |  |  |  |  | M0.2 to M9.2 |  |  |  |  | M0.1 to M9.1 |  |  |  |  | M0.2 to M9.2 |  |  |  |  | M0.3 to M9.3 |  |  |  |  | M0.1 to M9.1 |  |  |  |  | M0.2 to M9.2 |  |  |  |  | M0.3 to M9.3 |  |  |  |  | M0.4 to M9.4 |  |  |  |  | M0.2 to M9.2 |  |  |  |  | M0.2 to M9.2 |  |  |  |  | M0.2 to M9.2
Band | Freq (MHz) | Ch ID | A | B | C | D | Total Pwr | A | B | C | D | Total Pwr | A | B | C | D | Total Pwr | A | B | C | D | Total Pwr | A | B | C | D | Total Pwr | A | B | C | D | Total Pwr | A | B | C | D | Total Pwr | A | B | C | D | Total Pwr | A | B | C | D | Total Pwr | A | B | C | D | Total Pwr | A | B | C | D | Total Pwr | A | B | C | D | Total Pwr | A | B | C | D | Total Pwr | A | B | C | D | Total Pwr | A | B | C | D | Total Pwr | A | B | C | D | Total Pwr | A | B | C | D | Total Pwr | A | B | C | D | Total Pwr | A | B | C | D | Total Pwr | A | B | C | D | Total Pwr | A | B | C | D | Total Pwr | A | B | C | D | Total Pwr | A | B | C | D | Total Pwr | A | B | C | D | Total Pwr | A | B | C | D | Total Pwr | A | B | C | D | Total Pwr | A | B | C | D | Total Pwr | A | B | C | D | Total Pwr | A | B | C | D | Total Pwr | A | B | C | D | Total Pwr | A | B | C | D | Total Pwr | A | B | C | D | Total Pwr | A | B | C | D | Total Pwr | A | B | C | D | Total Pwr | A | B | C | D | Total Pwr | A | B | C | D | Total Pwr | A | B | C | D | Total Pwr | A | B | C | D | Total Pwr | A | B | C | D | Total Pwr | A | B | C | D | Total Pwr | A | B | C | D | Total Pwr | A | B | C | D | Total Pwr | A | B | C | D | Total Pwr | A | B | C | D | Total Pwr | A | B | C | D | Total Pwr | A | B | C | D | Total Pwr | A | B | C | D | Total Pwr | A | B | C | D | Total Pwr | A | B | C | D | Total Pwr | A | B | C | D | Total Pwr | A | B | C | D | Total Pwr | A | B | C | D | Total Pwr | A | B | C | D | Total Pwr | A | B | C | D | Total Pwr | A | B | C | D | Total Pwr | A | B | C | D | Total Pwr | A | B | C | D | Total Pwr | A | B | C | D | Total Pwr | A | B | C | D | Total Pwr | A | B | C | D | Total Pwr | A | B | C | D | Total Pwr | A | B | C | D | Total Pwr | A | B | C | D | Total Pwr | A | B | C | D | Total Pwr | A | B | C | D | Total Pwr | A | B | C | D | Total Pwr | A | B | C | D | Total Pwr | A | B | C | D | Total Pwr | A | B | C | D | Total Pwr | A | B | C | D | Total Pwr | A | B | C | D | Total Pwr | A | B | C | D | Total Pwr | A | B | C | D | Total Pwr | A | B | C | D | Total Pwr | A | B | C | D | Total Pwr | A | B | C | D | Total Pwr | A | B | C | D | Total Pwr | A | B | C | D | Total Pwr | A | B | C | D | Total Pwr | A | B | C | D | Total Pwr | A | B | C | D | Total Pwr | A | B | C | D | Total Pwr | A | B | C | D | Total Pwr | A | B | C | D | Total Pwr | A | B | C | D | Total Pwr | A | B | C | D | Total Pwr | A | B | C | D | Total Pwr | A | B | C | D | Total Pwr | A | B | C | D | Total Pwr | A | B | C | D | Total Pwr | A | B | C | D | Total Pwr | A | B | C | D | Total Pwr | A | B | C | D | Total Pwr | A | B | C | D | Total Pwr | A | B | C | D | Total Pwr | A | B | C | D | Total Pwr | A | B | C | D | Total Pwr | A | B | C | D | Total Pwr | A | B | C | D | Total Pwr | A | B | C | D | Total Pwr | A | B | C | D | Total Pwr | A | B | C | D | Total Pwr | A | B | C | D | Total Pwr | A | B | C | D | Total Pwr | A | B | C | D | Total Pwr | A | B | C | D | Total Pwr | A | B | C | D | Total Pwr
UNII-1 | 5180 | 36 | 17 |  |  |  | 17 | 16 | 16 |  |  | 19 | 15 | 15 | 15 |  | 20 | 14 | 14 | 14 | 14 | 20 | 14 | 14 |  |  | 17 | 12 | 12 | 12 |  | 17 | 10 | 10 | 10 | 10 | 16 | 17 |  |  |  | 17 | 15 | 15 |  |  | 18 | 15 | 15 |  |  | 18 | 15 | 15 | 15 |  | 20 | 15 | 15 | 15 |  | 20 | 15 | 15 | 15 |  | 20 | 14 | 14 | 14 | 14 | 20 | 14 | 14 | 14 | 14 | 20 | 14 | 14 | 14 | 14 | 20 | 14 | 14 | 14 | 14 | 20 | 14 | 14 |  |  | 17 | 15 | 15 |  |  | 18 | 12 | 12 | 12 |  | 17 | 14 | 14 | 14 |  | 19 | 15 | 15 | 15 |  | 20 | 10 | 10 | 10 | 10 | 16 | 12 | 12 | 12 | 12 | 18 | 13 | 13 | 13 | 13 | 19 | 13 | 13 | 13 | 13 | 19 | 15 | 15 |  |  | 18 | 15 | 15 | 15 |  | 20 | 14 | 14 | 14 | 14 | 20 | 13 |  |  |  | 13 | 12 | 12 |  |  | 15 | 11 | 11 | 11 |  | 16 | 10 | 10 | 10 | 10 | 16 | 13 |  |  |  | 13 | 11 | 11 |  |  | 14 | 11 | 11 |  |  | 14 | 11 | 11 | 11 |  | 16 | 11 | 11 | 11 |  | 16 | 11 | 11 | 11 |  | 16 | 10 | 10 | 10 | 10 | 16 | 10 | 10 | 10 | 10 | 16 | 10 | 10 | 10 | 10 | 16 | 10 | 10 | 10 | 10 | 16 | 9 | 9 |  |  | 12 | 11 | 11 |  |  | 14 | 8 | 8 | 8 |  | 13 | 9 | 9 | 9 |  | 14 | 11 | 11 | 11 |  | 16 | 6 | 6 | 6 | 6 | 12 | 8 | 8 | 8 | 8 | 14 | 9 | 9 | 9 | 9 | 15 | 9 | 9 | 9 | 9 | 15 | 11 | 11 |  |  | 14 | 11 | 11 | 11 |  | 16 | 10 | 10 | 10 | 10 | 16 | 14 |  |  |  | 14 | 12 | 12 |  |  | 15 | 11 | 11 | 11 |  | 16 | 10 | 10 | 10 | 10 | 16 | 13 |  |  |  | 13 | 11 | 11 |  |  | 14 | 11 | 11 |  |  | 14 | 10 | 10 | 10 |  | 15 | 10 | 10 | 10 |  | 15 | 10 | 10 | 10 |  | 15 | 9 | 9 | 9 | 9 | 15 | 9 | 9 | 9 | 9 | 15 | 9 | 9 | 9 | 9 | 15 | 9 | 9 | 9 | 9 | 15 | 11 | 11 |  |  | 14 | 11 | 11 |  |  | 14 | 10 | 10 | 10 |  | 15 | 10 | 10 | 10 |  | 15 | 10 | 10 | 10 |  | 15 | 9 | 9 | 9 | 9 | 15 | 9 | 9 | 9 | 9 | 15 | 9 | 9 | 9 | 9 | 15 | 9 | 9 | 9 | 9 | 15 | 11 | 11 |  |  | 14 | 10 | 10 | 10 |  | 15 | 9 | 9 | 9 | 9 | 15 | 11 |  |  |  | 11 | 7 | 7 |  |  | 10 | 5 | 5 | 5 |  | 10 | 5 | 5 | 5 | 5 | 11 | 13 |  |  |  | 13 | 12 | 12 |  |  | 15 | 12 | 12 |  |  | 15 | 11 | 11 | 11 |  | 16 | 11 | 11 | 11 |  | 16 | 11 | 11 | 11 |  | 16 | 10 | 10 | 10 | 10 | 16 | 10 | 10 | 10 | 10 | 16 | 10 | 10 | 10 | 10 | 16 | 10 | 10 | 10 | 10 | 16 | 12 | 12 |  |  | 15 | 12 | 12 |  |  | 15 | 11 | 11 | 11 |  | 16 | 11 | 11 | 11 |  | 16 | 11 | 11 | 11 |  | 16 | 10 | 10 | 10 | 10 | 16 | 10 | 10 | 10 | 10 | 16 | 10 | 10 | 10 | 10 | 16 | 10 | 10 | 10 | 10 | 16 | 12 | 12 |  |  | 15 | 11 | 11 | 11 |  | 16 | 10 | 10 | 10 | 10 | 16
| 5200 | 40 | 17 |  |  |  | 17 | 17 | 17 |  |  | 20 | 17 | 17 | 17 |  | 22 | 15 | 15 | 15 | 15 | 21 | 17 | 17 |  |  | 20 | 17 | 17 | 17 |  | 22 | 15 | 15 | 15 | 15 | 21 | 17 |  |  |  | 17 | 17 | 17 |  |  | 20 | 17 | 17 |  |  | 20 | 17 | 17 | 17 |  | 22 | 17 | 17 | 17 |  | 22 | 17 | 17 | 17 |  | 22 | 15 | 15 | 15 | 15 | 21 | 17 | 17 | 17 | 17 | 23 | 17 | 17 | 17 | 17 | 23 | 17 | 17 | 17 | 17 | 23 | 17 | 17 |  |  | 20 | 17 | 17 |  |  | 20 | 17 | 17 | 17 |  | 22 | 17 | 17 | 17 |  | 22 | 17 | 17 | 17 |  | 22 | 15 | 15 | 15 | 15 | 21 | 17 | 17 | 17 | 17 | 23 | 17 | 17 | 17 | 17 | 23 | 17 | 17 | 17 | 17 | 23 | 17 | 17 |  |  | 20 | 17 | 17 | 17 |  | 22 | 17 | 17 | 17 | 17 | 23
| 5220 | 44 | 17 |  |  |  | 17 | 17 | 17 |  |  | 20 | 17 | 17 | 17 |  | 22 | 15 | 15 | 15 | 15 | 21 | 17 | 17 |  |  | 20 | 17 | 17 | 17 |  | 22 | 15 | 15 | 15 | 15 | 21 | 17 |  |  |  | 17 | 17 | 17 |  |  | 20 | 17 | 17 |  |  | 20 | 17 | 17 | 17 |  | 22 | 17 | 17 | 17 |  | 22 | 17 | 17 | 17 |  | 22 | 15 | 15 | 15 | 15 | 21 | 17 | 17 | 17 | 17 | 23 | 17 | 17 | 17 | 17 | 23 | 17 | 17 | 17 | 17 | 23 | 17 | 17 |  |  | 20 | 17 | 17 |  |  | 20 | 17 | 17 | 17 |  | 22 | 17 | 17 | 17 |  | 22 | 17 | 17 | 17 |  | 22 | 15 | 15 | 15 | 15 | 21 | 17 | 17 | 17 | 17 | 23 | 17 | 17 | 17 | 17 | 23 | 17 | 17 | 17 | 17 | 23 | 17 | 17 |  |  | 20 | 17 | 17 | 17 |  | 22 | 17 | 17 | 17 | 17 | 23 | 17 |  |  |  | 17 | 17 | 17 |  |  | 20 | 17 | 17 | 17 |  | 22 | 16 | 16 | 16 | 16 | 22 | 17 |  |  |  | 17 | 17 | 17 |  |  | 20 | 17 | 17 |  |  | 20 | 17 | 17 | 17 |  | 22 | 17 | 17 | 17 |  | 22 | 17 | 17 | 17 |  | 22 | 17 | 17 | 17 | 17 | 23 | 17 | 17 | 17 | 17 | 23 | 17 | 17 | 17 | 17 | 23 | 17 | 17 | 17 | 17 | 23 | 17 | 17 |  |  | 20 | 17 | 17 |  |  | 20 | 17 | 17 | 17 |  | 22 | 17 | 17 | 17 |  | 22 | 17 | 17 | 17 |  | 22 | 17 | 17 | 17 | 17 | 23 | 17 | 17 | 17 | 17 | 23 | 17 | 17 | 17 | 17 | 23 | 17 | 17 | 17 | 17 | 23 | 17 | 17 |  |  | 20 | 17 | 17 | 17 |  | 22 | 17 | 17 | 17 | 17 | 23
| 5240 | 48 | 17 |  |  |  | 17 | 17 | 17 |  |  | 20 | 17 | 17 | 17 |  | 22 | 15 | 15 | 15 | 15 | 21 | 17 | 17 |  |  | 20 | 17 | 17 | 17 |  | 22 | 15 | 15 | 15 | 15 | 21 | 17 |  |  |  | 17 | 17 | 17 |  |  | 20 | 17 | 17 |  |  | 20 | 17 | 17 | 17 |  | 22 | 17 | 17 | 17 |  | 22 | 17 | 17 | 17 |  | 22 | 15 | 15 | 15 | 15 | 21 | 17 | 17 | 17 | 17 | 23 | 17 | 17 | 17 | 17 | 23 | 17 | 17 | 17 | 17 | 23 | 17 | 17 |  |  | 20 | 17 | 17 |  |  | 20 | 17 | 17 | 17 |  | 22 | 17 | 17 | 17 |  | 22 | 17 | 17 | 17 |  | 22 | 15 | 15 | 15 | 15 | 21 | 17 | 17 | 17 | 17 | 23 | 17 | 17 | 17 | 17 | 23 | 17 | 17 | 17 | 17 | 23 | 17 | 17 |  |  | 20 | 17 | 17 | 17 |  | 22 | 17 | 17 | 17 | 17 | 23
UNII-2 | 5260 | 52 | 17 |  |  |  | 17 | 15 | 15 |  |  | 18 | 11 | 11 | 11 |  | 16 | 8 | 8 | 8 | 8 | 14 | 15 | 15 |  |  | 18 | 11 | 11 | 11 |  | 16 | 8 | 8 | 8 | 8 | 14 | 17 |  |  |  | 17 | 15 | 15 |  |  | 18 | 17 | 17 |  |  | 20 | 11 | 11 | 11 |  | 16 | 15 | 15 | 15 |  | 20 | 16 | 16 | 16 |  | 21 | 8 | 8 | 8 | 8 | 14 | 12 | 12 | 12 | 12 | 18 | 13 | 13 | 13 | 13 | 19 | 13 | 13 | 13 | 13 | 19 | 15 | 15 |  |  | 18 | 17 | 17 |  |  | 20 | 11 | 11 | 11 |  | 16 | 15 | 15 | 15 |  | 20 | 16 | 16 | 16 |  | 21 | 8 | 8 | 8 | 8 | 14 | 12 | 12 | 12 | 12 | 18 | 13 | 13 | 13 | 13 | 19 | 13 | 13 | 13 | 13 | 19 | 17 | 17 |  |  | 20 | 15 | 15 | 15 |  | 20 | 12 | 12 | 12 | 12 | 18 | 17 |  |  |  | 17 | 17 | 17 |  |  | 20 | 13 | 13 | 13 |  | 18 | 10 | 10 | 10 | 10 | 16 | 17 |  |  |  | 17 | 17 | 17 |  |  | 20 | 17 | 17 |  |  | 20 | 15 | 15 | 15 |  | 20 | 17 | 17 | 17 |  | 22 | 17 | 17 | 17 |  | 22 | 12 | 12 | 12 | 12 | 18 | 15 | 15 | 15 | 15 | 21 | 17 | 17 | 17 | 17 | 23 | 17 | 17 | 17 | 17 | 23 | 17 | 17 |  |  | 20 | 17 | 17 |  |  | 20 | 13 | 13 | 13 |  | 18 | 17 | 17 | 17 |  | 22 | 17 | 17 | 17 |  | 22 | 11 | 11 | 11 | 11 | 17 | 15 | 15 | 15 | 15 | 21 | 16 | 16 | 16 | 16 | 22 | 16 | 16 | 16 | 16 | 22 | 17 | 17 |  |  | 20 | 17 | 17 | 17 |  | 22 | 15 | 15 | 15 | 15 | 21 | 14 |  |  |  | 14 | 14 | 14 |  |  | 17 | 13 | 13 | 13 |  | 18 | 12 | 12 | 12 | 12 | 18 | 15 |  |  |  | 15 | 13 | 13 |  |  | 16 | 13 | 13 |  |  | 16 | 12 | 12 | 12 |  | 17 | 12 | 12 | 12 |  | 17 | 12 | 12 | 12 |  | 17 | 11 | 11 | 11 | 11 | 17 | 11 | 11 | 11 | 11 | 17 | 11 | 11 | 11 | 11 | 17 | 11 | 11 | 11 | 11 | 17 | 13 | 13 |  |  | 16 | 13 | 13 |  |  | 16 | 12 | 12 | 12 |  | 17 | 12 | 12 | 12 |  | 17 | 12 | 12 | 12 |  | 17 | 11 | 11 | 11 | 11 | 17 | 11 | 11 | 11 | 11 | 17 | 11 | 11 | 11 | 11 | 17 | 11 | 11 | 11 | 11 | 17 | 13 | 13 |  |  | 16 | 12 | 12 | 12 |  | 17 | 11 | 11 | 11 | 11 | 17
| 5280 | 56 | 17 |  |  |  | 17 | 15 | 15 |  |  | 18 | 11 | 11 | 11 |  | 16 | 8 | 8 | 8 | 8 | 14 | 15 | 15 |  |  | 18 | 11 | 11 | 11 |  | 16 | 8 | 8 | 8 | 8 | 14 | 17 |  |  |  | 17 | 15 | 15 |  |  | 18 | 17 | 17 |  |  | 20 | 11 | 11 | 11 |  | 16 | 15 | 15 | 15 |  | 20 | 16 | 16 | 16 |  | 21 | 9 | 9 | 9 | 9 | 15 | 12 | 12 | 12 | 12 | 18 | 14 | 14 | 14 | 14 | 20 | 14 | 14 | 14 | 14 | 20 | 15 | 15 |  |  | 18 | 17 | 17 |  |  | 20 | 11 | 11 | 11 |  | 16 | 15 | 15 | 15 |  | 20 | 16 | 16 | 16 |  | 21 | 9 | 9 | 9 | 9 | 15 | 12 | 12 | 12 | 12 | 18 | 13 | 13 | 13 | 13 | 19 | 13 | 13 | 13 | 13 | 19 | 17 | 17 |  |  | 20 | 15 | 15 | 15 |  | 20 | 12 | 12 | 12 | 12 | 18
| 5300 | 60 | 17 |  |  |  | 17 | 15 | 15 |  |  | 18 | 11 | 11 | 11 |  | 16 | 8 | 8 | 8 | 8 | 14 | 15 | 15 |  |  | 18 | 11 | 11 | 11 |  | 16 | 8 | 8 | 8 | 8 | 14 | 17 |  |  |  | 17 | 15 | 15 |  |  | 18 | 17 | 17 |  |  | 20 | 11 | 11 | 11 |  | 16 | 15 | 15 | 15 |  | 20 | 16 | 16 | 16 |  | 21 | 9 | 9 | 9 | 9 | 15 | 12 | 12 | 12 | 12 | 18 | 13 | 13 | 13 | 13 | 19 | 13 | 13 | 13 | 13 | 19 | 15 | 15 |  |  | 18 | 17 | 17 |  |  | 20 | 11 | 11 | 11 |  | 16 | 15 | 15 | 15 |  | 20 | 16 | 16 | 16 |  | 21 | 9 | 9 | 9 | 9 | 15 | 12 | 12 | 12 | 12 | 18 | 13 | 13 | 13 | 13 | 19 | 13 | 13 | 13 | 13 | 19 | 17 | 17 |  |  | 20 | 15 | 15 | 15 |  | 20 | 12 | 12 | 12 | 12 | 18 | 13 |  |  |  | 13 | 12 | 12 |  |  | 15 | 12 | 12 | 12 |  | 17 | 10 | 10 | 10 | 10 | 16 | 15 |  |  |  | 15 | 13 | 13 |  |  | 16 | 13 | 13 |  |  | 16 | 12 | 12 | 12 |  | 17 | 12 | 12 | 12 |  | 17 | 12 | 12 | 12 |  | 17 | 11 | 11 | 11 | 11 | 17 | 11 | 11 | 11 | 11 | 17 | 11 | 11 | 11 | 11 | 17 | 11 | 11 | 11 | 11 | 17 | 12 | 12 |  |  | 15 | 13 | 13 |  |  | 16 | 8 | 8 | 8 |  | 13 | 11 | 11 | 11 |  | 16 | 12 | 12 | 12 |  | 17 | 7 | 7 | 7 | 7 | 13 | 9 | 9 | 9 | 9 | 15 | 10 | 10 | 10 | 10 | 16 | 10 | 10 | 10 | 10 | 16 | 13 | 13 |  |  | 16 | 12 | 12 | 12 |  | 17 | 11 | 11 | 11 | 11 | 17
| 5320 | 64 | 17 |  |  |  | 17 | 15 | 15 |  |  | 18 | 11 | 11 | 11 |  | 16 | 8 | 8 | 8 | 8 | 14 | 15 | 15 |  |  | 18 | 11 | 11 | 11 |  | 16 | 8 | 8 | 8 | 8 | 14 | 17 |  |  |  | 17 | 15 | 15 |  |  | 18 | 16 | 16 |  |  | 19 | 11 | 11 | 11 |  | 16 | 15 | 15 | 15 |  | 20 | 16 | 16 | 16 |  | 21 | 8 | 8 | 8 | 8 | 14 | 11 | 11 | 11 | 11 | 17 | 13 | 13 | 13 | 13 | 19 | 13 | 13 | 13 | 13 | 19 | 15 | 15 |  |  | 18 | 16 | 16 |  |  | 19 | 11 | 11 | 11 |  | 16 | 15 | 15 | 15 |  | 20 | 16 | 16 | 16 |  | 21 | 8 | 8 | 8 | 8 | 14 | 11 | 11 | 11 | 11 | 17 | 13 | 13 | 13 | 13 | 19 | 13 | 13 | 13 | 13 | 19 | 16 | 16 |  |  | 19 | 15 | 15 | 15 |  | 20 | 11 | 11 | 11 | 11 | 17
UNII-2Ext | 5500 | 100 | 17 |  |  |  | 17 | 15 | 15 |  |  | 18 | 11 | 11 | 11 |  | 16 | 9 | 9 | 9 | 9 | 15 | 15 | 15 |  |  | 18 | 11 | 11 | 11 |  | 16 | 9 | 9 | 9 | 9 | 15 | 17 |  |  |  | 17 | 15 | 15 |  |  | 18 | 16 | 16 |  |  | 19 | 11 | 11 | 11 |  | 16 | 15 | 15 | 15 |  | 20 | 15 | 15 | 15 |  | 20 | 9 | 9 | 9 | 9 | 15 | 12 | 12 | 12 | 12 | 18 | 14 | 14 | 14 | 14 | 20 | 14 | 14 | 14 | 14 | 20 | 15 | 15 |  |  | 18 | 16 | 16 |  |  | 19 | 11 | 11 | 11 |  | 16 | 14 | 14 | 14 |  | 19 | 15 | 15 | 15 |  | 20 | 8 | 8 | 8 | 8 | 14 | 12 | 12 | 12 | 12 | 18 | 14 | 14 | 14 | 14 | 20 | 14 | 14 | 14 | 14 | 20 | 16 | 16 |  |  | 19 | 15 | 15 | 15 |  | 20 | 12 | 12 | 12 | 12 | 18 | 11 |  |  |  | 11 | 9 | 9 |  |  | 12 | 9 | 9 | 9 |  | 14 | 6 | 6 | 6 | 6 | 12 | 14 |  |  |  | 14 | 13 | 13 |  |  | 16 | 13 | 13 |  |  | 16 | 12 | 12 | 12 |  | 17 | 12 | 12 | 12 |  | 17 | 12 | 12 | 12 |  | 17 | 11 | 11 | 11 | 11 | 17 | 11 | 11 | 11 | 11 | 17 | 11 | 11 | 11 | 11 | 17 | 11 | 11 | 11 | 11 | 17 | 10 | 10 |  |  | 13 | 13 | 13 |  |  | 16 | 9 | 9 | 9 |  | 14 | 10 | 10 | 10 |  | 15 | 12 | 12 | 12 |  | 17 | 4 | 4 | 4 | 4 | 10 | 9 | 9 | 9 | 9 | 15 | 10 | 10 | 10 | 10 | 16 | 10 | 10 | 10 | 10 | 16 | 13 | 13 |  |  | 16 | 12 | 12 | 12 |  | 17 | 11 | 11 | 11 | 11 | 17 | 13 |  |  |  | 13 | 12 | 12 |  |  | 15 | 12 | 12 | 12 |  | 17 | 11 | 11 | 11 | 11 | 17 | 14 |  |  |  | 14 | 13 | 13 |  |  | 16 | 13 | 13 |  |  | 16 | 12 | 12 | 12 |  | 17 | 12 | 12 | 12 |  | 17 | 12 | 12 | 12 |  | 17 | 12 | 12 | 12 | 12 | 18 | 12 | 12 | 12 | 12 | 18 | 12 | 12 | 12 | 12 | 18 | 12 | 12 | 12 | 12 | 18 | 13 | 13 |  |  | 16 | 13 | 13 |  |  | 16 | 12 | 12 | 12 |  | 17 | 12 | 12 | 12 |  | 17 | 12 | 12 | 12 |  | 17 | 12 | 12 | 12 | 12 | 18 | 12 | 12 | 12 | 12 | 18 | 12 | 12 | 12 | 12 | 18 | 12 | 12 | 12 | 12 | 18 | 13 | 13 |  |  | 16 | 12 | 12 | 12 |  | 17 | 12 | 12 | 12 | 12 | 18 | 12 |  |  |  | 12 | 10 | 10 |  |  | 13 | 7 | 7 | 7 |  | 12 | 7 | 7 | 7 | 7 | 13 | 12 |  |  |  | 12 | 11 | 11 |  |  | 14 | 11 | 11 |  |  | 14 | 11 | 11 | 11 |  | 16 | 11 | 11 | 11 |  | 16 | 11 | 11 | 11 |  | 16 | 11 | 11 | 11 | 11 | 17 | 11 | 11 | 11 | 11 | 17 | 11 | 11 | 11 | 11 | 17 | 11 | 11 | 11 | 11 | 17 | 11 | 11 |  |  | 14 | 11 | 11 |  |  | 14 | 11 | 11 | 11 |  | 16 | 11 | 11 | 11 |  | 16 | 11 | 11 | 11 |  | 16 | 11 | 11 | 11 | 11 | 17 | 11 | 11 | 11 | 11 | 17 | 11 | 11 | 11 | 11 | 17 | 11 | 11 | 11 | 11 | 17 | 11 | 11 |  |  | 14 | 11 | 11 | 11 |  | 16 | 11 | 11 | 11 | 11 | 17
| 5520 | 104 | 17 |  |  |  | 17 | 15 | 15 |  |  | 18 | 11 | 11 | 11 |  | 16 | 8 | 8 | 8 | 8 | 14 | 15 | 15 |  |  | 18 | 11 | 11 | 11 |  | 16 | 8 | 8 | 8 | 8 | 14 | 17 |  |  |  | 17 | 15 | 15 |  |  | 18 | 17 | 17 |  |  | 20 | 11 | 11 | 11 |  | 16 | 15 | 15 | 15 |  | 20 | 17 | 17 | 17 |  | 22 | 9 | 9 | 9 | 9 | 15 | 12 | 12 | 12 | 12 | 18 | 13 | 13 | 13 | 13 | 19 | 13 | 13 | 13 | 13 | 19 | 15 | 15 |  |  | 18 | 17 | 17 |  |  | 20 | 11 | 11 | 11 |  | 16 | 15 | 15 | 15 |  | 20 | 17 | 17 | 17 |  | 22 | 9 | 9 | 9 | 9 | 15 | 12 | 12 | 12 | 12 | 18 | 14 | 14 | 14 | 14 | 20 | 14 | 14 | 14 | 14 | 20 | 17 | 17 |  |  | 20 | 15 | 15 | 15 |  | 20 | 12 | 12 | 12 | 12 | 18
| 5540 | 108 | 17 |  |  |  | 17 | 15 | 15 |  |  | 18 | 11 | 11 | 11 |  | 16 | 8 | 8 | 8 | 8 | 14 | 15 | 15 |  |  | 18 | 11 | 11 | 11 |  | 16 | 8 | 8 | 8 | 8 | 14 | 17 |  |  |  | 17 | 15 | 15 |  |  | 20 | 17 | 17 |  |  | 20 | 11 | 11 | 11 |  | 16 | 15 | 15 | 15 |  | 20 | 17 | 17 | 17 |  | 22 | 9 | 9 | 9 | 9 | 15 | 12 | 12 | 12 | 12 | 18 | 13 | 13 | 13 | 13 | 19 | 13 | 13 | 13 | 13 | 19 | 15 | 15 |  |  | 18 | 17 | 17 |  |  | 20 | 11 | 11 | 11 |  | 16 | 15 | 15 | 15 |  | 20 | 17 | 17 | 17 |  | 22 | 9 | 9 | 9 | 9 | 15 | 12 | 12 | 12 | 12 | 18 | 14 | 144 | 14 | 14 | 20 | 14 | 144 | 14 | 14 | 20 | 17 | 17 |  |  | 20 | 15 | 15 | 15 |  | 20 | 12 | 12 | 12 | 12 | 18 | 17 |  |  |  | 17 | 17 | 17 |  |  | 20 | 14 | 14 | 14 |  | 19 | 10 | 10 | 10 | 10 | 16 | 17 |  |  |  | 17 | 17 | 17 |  |  | 20 | 17 | 17 |  |  | 20 | 15 | 15 | 15 |  | 20 | 17 | 17 | 17 |  | 22 | 17 | 17 | 17 |  | 22 | 12 | 12 | 12 | 12 | 18 | 15 | 15 | 15 | 15 | 21 | 17 | 17 | 17 | 17 | 23 | 17 | 17 | 17 | 17 | 23 | 17 | 17 |  |  | 20 | 17 | 17 |  |  | 20 | 13 | 13 | 13 |  | 18 | 17 | 17 | 17 |  | 22 | 17 | 17 | 17 |  | 22 | 11 | 11 | 11 | 11 | 17 | 14 | 14 | 14 | 14 | 20 | 16 | 16 | 16 | 16 | 22 | 16 | 16 | 16 | 16 | 22 | 17 | 17 |  |  | 20 | 17 | 17 | 17 |  | 22 | 15 | 15 | 15 | 15 | 21
| 5560 | 112 | 17 |  |  |  | 17 | 15 | 15 |  |  | 18 | 11 | 11 | 11 |  | 16 | 8 | 8 | 8 | 8 | 14 | 15 | 15 |  |  | 18 | 11 | 11 | 11 |  | 16 | 8 | 8 | 8 | 8 | 14 | 17 |  |  |  | 17 | 15 | 15 |  |  | 18 | 17 | 17 |  |  | 20 | 11 | 11 | 11 |  | 16 | 15 | 15 | 15 |  | 20 | 17 | 17 | 17 |  | 22 | 9 | 9 | 9 | 9 | 15 | 12 | 12 | 12 | 12 | 18 | 13 | 13 | 13 | 13 | 19 | 13 | 13 | 13 | 13 | 19 | 15 | 15 |  |  | 18 | 17 | 17 |  |  | 20 | 11 | 11 | 11 |  | 16 | 15 | 15 | 15 |  | 20 | 17 | 17 | 17 |  | 22 | 9 | 9 | 9 | 9 | 15 | 12 | 12 | 12 | 12 | 18 | 13 | 13 | 13 | 13 | 19 | 13 | 13 | 13 | 13 | 19 | 17 | 17 |  |  | 20 | 15 | 15 | 15 |  | 20 | 12 | 12 | 12 | 12 | 18
| 5580 | 116 | 17 |  |  |  | 17 | 16 | 16 |  |  | 19 | 12 | 12 | 12 |  | 17 | 10 | 10 | 10 | 10 | 16 | 16 | 16 |  |  | 19 | 12 | 12 | 12 |  | 17 | 10 | 10 | 10 | 10 | 16 | 17 |  |  |  | 17 | 16 | 16 |  |  | 19 | 17 | 17 |  |  | 20 | 12 | 12 | 12 |  | 17 | 15 | 15 | 15 |  | 20 | 17 | 17 | 17 |  | 22 | 10 | 10 | 10 | 10 | 16 | 13 | 13 | 13 | 13 | 19 | 15 | 15 | 15 | 15 | 21 | 15 | 15 | 15 | 15 | 21 | 16 | 16 |  |  | 19 | 17 | 17 |  |  | 20 | 12 | 12 | 12 |  | 17 | 15 | 15 | 15 |  | 20 | 17 | 17 | 17 |  | 22 | 10 | 10 | 10 | 10 | 16 | 13 | 13 | 13 | 13 | 19 | 15 | 15 | 15 | 15 | 21 | 15 | 15 | 15 | 15 | 21 | 17 | 17 |  |  | 20 | 15 | 15 | 15 |  | 20 | 13 | 13 | 13 | 13 | 19 | 17 |  |  |  | 17 | 17 | 17 |  |  | 20 | 16 | 16 | 16 |  | 21 | 14 | 14 | 14 | 14 | 20 | 17 |  |  |  | 17 | 17 | 17 |  |  | 20 | 17 | 17 |  |  | 20 | 16 | 16 | 16 |  | 21 | 17 | 17 | 17 |  | 22 | 17 | 17 | 17 |  | 22 | 14 | 14 | 14 | 14 | 20 | 17 | 17 | 17 | 17 | 23 | 17 | 17 | 17 | 17 | 23 | 17 | 17 | 17 | 17 | 23 | 17 | 17 |  |  | 20 | 17 | 17 |  |  | 20 | 14 | 14 | 14 |  | 19 | 17 | 17 | 17 |  | 22 | 17 | 17 | 17 |  | 22 | 12 | 12 | 12 | 12 | 18 | 15 | 15 | 15 | 15 | 21 | 17 | 17 | 17 | 17 | 23 | 17 | 17 | 17 | 17 | 23 | 17 | 17 |  |  | 20 | 17 | 17 | 17 |  | 22 | 17 | 17 | 17 | 17 | 23 | 17 |  |  |  | 17 | 17 | 17 |  |  | 20 | 17 | 17 | 17 |  | 22 | 17 | 17 | 17 | 17 | 23 | 17 |  |  |  | 17 | 17 | 17 |  |  | 20 | 17 | 17 |  |  | 20 | 17 | 17 | 17 |  | 22 | 17 | 17 | 17 |  | 22 | 17 | 17 | 17 |  | 22 | 17 | 17 | 17 | 17 | 23 | 17 | 17 | 17 | 17 | 23 | 17 | 17 | 17 | 17 | 23 | 17 | 17 | 17 | 17 | 23 | 17 | 17 |  |  | 20 | 17 | 17 |  |  | 20 | 14 | 14 | 14 |  | 19 | 17 | 17 | 17 |  | 22 | 17 | 17 | 17 |  | 22 | 12 | 12 | 12 | 12 | 18 | 15 | 15 | 15 | 15 | 21 | 17 | 17 | 17 | 17 | 23 | 17 | 17 | 17 | 17 | 23 | 17 | 17 |  |  | 20 | 17 | 17 | 17 |  | 22 | 17 | 17 | 17 | 17 | 23
| 5600 | 120 | 17 |  |  |  | 17 | 16 | 16 |  |  | 19 | 12 | 12 | 12 |  | 17 | 10 | 10 | 10 | 10 | 16 | 16 | 16 |  |  | 19 | 12 | 12 | 12 |  | 17 | 10 | 10 | 10 | 10 | 16 | 17 |  |  |  | 17 | 16 | 16 |  |  | 19 | 17 | 17 |  |  | 20 | 12 | 12 | 12 |  | 17 | 15 | 15 | 15 |  | 20 | 17 | 17 | 17 |  | 22 | 10 | 10 | 10 | 10 | 16 | 13 | 13 | 13 | 13 | 19 | 15 | 15 | 15 | 15 | 21 | 15 | 15 | 15 | 15 | 21 | 16 | 16 |  |  | 19 | 17 | 17 |  |  | 20 | 12 | 12 | 12 |  | 17 | 15 | 15 | 15 |  | 20 | 17 | 17 | 17 |  | 22 | 10 | 10 | 10 | 10 | 16 | 13 | 13 | 13 | 13 | 19 | 15 | 15 | 15 | 15 | 21 | 15 | 15 | 15 | 15 | 21 | 17 | 17 |  |  | 20 | 15 | 15 | 15 |  | 20 | 13 | 13 | 13 | 13 | 19
| 5620 | 124 | 17 |  |  |  | 17 | 16 | 16 |  |  | 19 | 12 | 12 | 12 |  | 17 | 10 | 10 | 10 | 10 | 16 | 16 | 16 |  |  | 19 | 12 | 12 | 12 |  | 17 | 10 | 10 | 10 | 10 | 16 | 17 |  |  |  | 17 | 16 | 16 |  |  | 19 | 17 | 17 |  |  | 20 | 12 | 12 | 12 |  | 17 | 15 | 15 | 15 |  | 20 | 17 | 17 | 17 |  | 22 | 10 | 10 | 10 | 10 | 16 | 13 | 13 | 13 | 13 | 19 | 15 | 15 | 15 | 15 | 21 | 15 | 15 | 15 | 15 | 21 | 16 | 16 |  |  | 19 | 17 | 17 |  |  | 20 | 12 | 12 | 12 |  | 17 | 15 | 15 | 15 |  | 20 | 17 | 17 | 17 |  | 22 | 10 | 10 | 10 | 10 | 16 | 13 | 13 | 13 | 13 | 19 | 15 | 15 | 15 | 15 | 21 | 15 | 15 | 15 | 15 | 21 | 17 | 17 |  |  | 20 | 15 | 15 | 15 |  | 20 | 13 | 13 | 13 | 13 | 19 | 17 |  |  |  | 17 | 17 | 17 |  |  | 20 | 16 | 16 | 16 |  | 21 | 14 | 14 | 14 | 14 | 20 | 17 |  |  |  | 17 | 17 | 17 |  |  | 20 | 17 | 17 |  |  | 20 | 16 | 16 | 16 |  | 21 | 17 | 17 | 17 |  | 22 | 17 | 17 | 17 |  | 22 | 14 | 14 | 14 | 14 | 20 | 17 | 17 | 17 | 17 | 23 | 17 | 17 | 17 | 17 | 23 | 17 | 17 | 17 | 17 | 23 | 17 | 17 |  |  | 20 | 17 | 17 |  |  | 20 | 14 | 14 | 14 |  | 19 | 17 | 17 | 17 |  | 22 | 17 | 17 | 17 |  | 22 | 12 | 12 | 12 | 12 | 18 | 15 | 15 | 15 | 15 | 21 | 17 | 17 | 17 | 17 | 23 | 17 | 17 | 17 | 17 | 23 | 17 | 17 |  |  | 20 | 17 | 17 | 17 |  | 22 | 17 | 17 | 17 | 17 | 23
| 5640 | 128 | 17 |  |  |  | 17 | 16 | 16 |  |  | 19 | 12 | 12 | 12 |  | 17 | 10 | 10 | 10 | 10 | 16 | 16 | 16 |  |  | 19 | 12 | 12 | 12 |  | 17 | 10 | 10 | 10 | 10 | 16 | 17 |  |  |  | 17 | 16 | 16 |  |  | 19 | 17 | 17 |  |  | 20 | 12 | 12 | 12 |  | 17 | 15 | 15 | 15 |  | 20 | 17 | 17 | 17 |  | 22 | 10 | 10 | 10 | 10 | 16 | 13 | 13 | 13 | 13 | 19 | 15 | 15 | 15 | 15 | 21 | 15 | 15 | 15 | 15 | 21 | 16 | 16 |  |  | 19 | 17 | 17 |  |  | 20 | 12 | 12 | 12 |  | 17 | 15 | 15 | 15 |  | 20 | 17 | 17 | 17 |  | 22 | 10 | 10 | 10 | 10 | 16 | 13 | 13 | 13 | 13 | 19 | 15 | 15 | 15 | 15 | 21 | 15 | 15 | 15 | 15 | 21 | 17 | 17 |  |  | 20 | 15 | 15 | 15 |  | 20 | 13 | 13 | 13 | 13 | 19
| 5660 | 132 | 17 |  |  |  | 17 | 16 | 16 |  |  | 19 | 12 | 12 | 12 |  | 17 | 10 | 10 | 10 | 10 | 16 | 16 | 16 |  |  | 19 | 12 | 12 | 12 |  | 17 | 10 | 10 | 10 | 10 | 16 | 17 |  |  |  | 17 | 16 | 16 |  |  | 19 | 17 | 17 |  |  | 20 | 12 | 12 | 12 |  | 17 | 15 | 15 | 15 |  | 20 | 17 | 17 | 17 |  | 22 | 10 | 10 | 10 | 10 | 16 | 13 | 13 | 13 | 13 | 19 | 15 | 15 | 15 | 15 | 21 | 15 | 15 | 15 | 15 | 21 | 16 | 16 |  |  | 19 | 17 | 17 |  |  | 20 | 12 | 12 | 12 |  | 17 | 15 | 15 | 15 |  | 20 | 17 | 17 | 17 |  | 22 | 10 | 10 | 10 | 10 | 16 | 13 | 13 | 13 | 13 | 19 | 15 | 15 | 15 | 15 | 21 | 15 | 15 | 15 | 15 | 21 | 17 | 17 |  |  | 20 | 15 | 15 | 15 |  | 20 | 13 | 13 | 13 | 13 | 19 | 17 |  |  |  | 17 | 17 | 17 |  |  | 20 | 15 | 15 | 15 |  | 20 | 12 | 12 | 12 | 12 | 18 | 17 |  |  |  | 17 | 17 | 17 |  |  | 20 | 17 | 17 |  |  | 20 | 16 | 16 | 16 |  | 21 | 17 | 17 | 17 |  | 22 | 17 | 17 | 17 |  | 22 | 13 | 13 | 13 | 13 | 19 | 16 | 16 | 16 | 16 | 22 | 17 | 17 | 17 | 17 | 23 | 17 | 17 | 17 | 17 | 23 | 17 | 17 |  |  | 20 | 17 | 17 |  |  | 20 | 14 | 14 | 14 |  | 19 | 17 | 17 | 17 |  | 22 | 17 | 17 | 17 |  | 22 | 12 | 12 | 12 | 12 | 18 | 15 | 15 | 15 | 15 | 21 | 17 | 17 | 17 | 17 | 23 | 17 | 17 | 17 | 17 | 23 | 17 | 17 |  |  | 20 | 17 | 17 | 17 |  | 22 | 16 | 16 | 16 | 16 | 22 | 17 |  |  |  | 17 | 17 | 17 |  |  | 20 | 17 | 17 | 17 |  | 22 | 16 | 16 | 16 | 16 | 22 | 17 |  |  |  | 17 | 17 | 17 |  |  | 20 | 17 | 17 |  |  | 20 | 17 | 17 | 17 |  | 22 | 17 | 17 | 17 |  | 22 | 17 | 17 | 17 |  | 22 | 17 | 17 | 17 | 17 | 23 | 17 | 17 | 17 | 17 | 23 | 17 | 17 | 17 | 17 | 23 | 17 | 17 | 17 | 17 | 23 | 17 | 17 |  |  | 20 | 17 | 17 |  |  | 20 | 14 | 14 | 14 |  | 19 | 17 | 17 | 17 |  | 22 | 17 | 17 | 17 |  | 22 | 12 | 12 | 12 | 12 | 18 | 15 | 15 | 15 | 15 | 21 | 17 | 17 | 17 | 17 | 23 | 17 | 17 | 17 | 17 | 23 | 17 | 17 |  |  | 20 | 17 | 17 | 17 |  | 22 | 17 | 17 | 17 | 17 | 23 | -99 |  |  |  | -99 | -99 | -99 |  |  | -96 | -99 | -99 | -99 |  | -94 | -99 | -99 | -99 | -99 | -93 | -99 |  |  |  | -99 | -99 | -99 |  |  | -96 | -99 | -99 |  |  | -96 | -99 | -99 | -99 |  | -94 | -99 | -99 | -99 |  | -94 | -99 | -99 | -99 |  | -94 | -99 | -99 | -99 | -99 | -93 | -99 | -99 | -99 | -99 | -93 | -99 | -99 | -99 | -99 | -93 | -99 | -99 | -99 | -99 | -93 | -99 | -99 |  |  | -96 | -99 | -99 |  |  | -96 | -99 | -99 | -99 |  | -94 | -99 | -99 | -99 |  | -94 | -99 | -99 | -99 |  | -94 | -99 | -99 | -99 | -99 | -93 | -99 | -99 | -99 | -99 | -93 | -99 | -99 | -99 | -99 | -93 | -99 | -99 | -99 | -99 | -93 | -99 | -99 |  |  | -96 | -99 | -99 | -99 |  | -94 | -99 | -99 | -99 | -99 | -93
| 5680 | 136 | 17 |  |  |  | 17 | 16 | 16 |  |  | 19 | 12 | 12 | 12 |  | 18 | 10 | 10 | 10 | 10 | 16 | 16 | 16 |  |  | 19 | 12 | 12 | 12 |  | 17 | 10 | 10 | 10 | 10 | 16 | 17 |  |  |  | 17 | 16 | 16 |  |  | 19 | 17 | 17 |  |  | 20 | 12 | 12 | 12 |  | 17 | 15 | 15 | 15 |  | 20 | 17 | 17 | 17 |  | 22 | 10 | 10 | 10 | 10 | 16 | 13 | 13 | 13 | 13 | 19 | 15 | 15 | 15 | 15 | 21 | 15 | 15 | 15 | 15 | 21 | 16 | 16 |  |  | 19 | 17 | 17 |  |  | 20 | 12 | 12 | 12 |  | 17 | 15 | 15 | 15 |  | 20 | 17 | 17 | 17 |  | 22 | 10 | 10 | 10 | 10 | 16 | 13 | 13 | 13 | 13 | 19 | 15 | 15 | 15 | 15 | 21 | 15 | 15 | 15 | 15 | 21 | 17 | 17 |  |  | 20 | 15 | 15 | 15 |  | 20 | 13 | 13 | 13 | 13 | 19 | [260 empty] | -99 |  |  |  | -99 | -99 | -99 |  |  | -96 | -99 | -99 | -99 |  | -94 | -99 | -99 | -99 | -99 | -93 | -99 |  |  |  | -99 | -99 | -99 |  |  | -96 | -99 | -99 |  |  | -96 | -99 | -99 | -99 |  | -94 | -99 | -99 | -99 |  | -94 | -99 | -99 | -99 |  | -94 | -99 | -99 | -99 | -99 | -93 | -99 | -99 | -99 | -99 | -93 | -99 | -99 | -99 | -99 | -93 | -99 | -99 | -99 | -99 | -93 | -99 | -99 |  |  | -96 | -99 | -99 |  |  | -96 | -99 | -99 | -99 |  | -94 | -99 | -99 | -99 |  | -94 | -99 | -99 | -99 |  | -94 | -99 | -99 | -99 | -99 | -93 | -99 | -99 | -99 | -99 | -93 | -99 | -99 | -99 | -99 | -93 | -99 | -99 | -99 | -99 | -93 | -99 | -99 |  |  | -96 | -99 | -99 | -99 |  | -94 | -99 | -99 | -99 | -99 | -93
| 5700 | 140 | 17 |  |  |  | 17 | 16 | 16 |  |  | 19 | 12 | 12 | 12 |  | 17 | 9 | 9 | 9 | 9 | 15 | 16 | 16 |  |  | 19 | 12 | 12 | 12 |  | 17 | 9 | 9 | 9 | 9 | 15 | 17 |  |  |  | 17 | 16 | 16 |  |  | 19 | 17 | 17 |  |  | 20 | 12 | 12 | 12 |  | 17 | 15 | 15 | 15 |  | 20 | 17 | 17 | 17 |  | 22 | 10 | 10 | 10 | 10 | 16 | 13 | 13 | 13 | 13 | 19 | 15 | 15 | 15 | 15 | 21 | 15 | 15 | 15 | 15 | 21 | 16 | 16 |  |  | 19 | 17 | 17 |  |  | 20 | 12 | 12 | 12 |  | 17 | 15 | 15 | 15 |  | 20 | 17 | 17 | 17 |  | 22 | 10 | 10 | 10 | 10 | 16 | 13 | 13 | 13 | 13 | 19 | 15 | 15 | 15 | 15 | 21 | 15 | 15 | 15 | 15 | 21 | 17 | 17 |  |  | 20 | 15 | 15 | 15 |  | 20 | 13 | 13 | 13 | 13 | 19 | 17 |  |  |  | 17 | 17 | 17 |  |  | 20 | 14 | 14 | 14 |  | 19 | 11 | 11 | 11 | 11 | 17 | 17 |  |  |  | 17 | 17 | 17 |  |  | 20 | 17 | 17 |  |  | 20 | 16 | 16 | 16 |  | 21 | 17 | 17 | 17 |  | 22 | 17 | 17 | 17 |  | 22 | 13 | 13 | 13 | 13 | 19 | 16 | 16 | 16 | 16 | 22 | 17 | 17 | 17 | 17 | 23 | 17 | 17 | 17 | 17 | 23 | 17 | 17 |  |  | 20 | 17 | 17 |  |  | 20 | 14 | 14 | 14 |  | 19 | 17 | 17 | 17 |  | 22 | 17 | 17 | 17 |  | 22 | 12 | 12 | 12 | 12 | 18 | 15 | 15 | 15 | 15 | 21 | 17 | 17 | 17 | 17 | 23 | 17 | 17 | 17 | 17 | 23 | 17 | 17 |  |  | 20 | 17 | 17 | 17 |  | 22 | 16 | 16 | 16 | 16 | 22 | [130 empty] | -99 |  |  |  | -99 | -99 | -99 |  |  | -96 | -99 | -99 | -99 |  | -94 | -99 | -99 | -99 | -99 | -93 | -99 |  |  |  | -99 | -99 | -99 |  |  | -96 | -99 | -99 |  |  | -96 | -99 | -99 | -99 |  | -94 | -99 | -99 | -99 |  | -94 | -99 | -99 | -99 |  | -94 | -99 | -99 | -99 | -99 | -93 | -99 | -99 | -99 | -99 | -93 | -99 | -99 | -99 | -99 | -93 | -99 | -99 | -99 | -99 | -93 | -99 | -99 |  |  | -96 | -99 | -99 |  |  | -96 | -99 | -99 | -99 |  | -94 | -99 | -99 | -99 |  | -94 | -99 | -99 | -99 |  | -94 | -99 | -99 | -99 | -99 | -93 | -99 | -99 | -99 | -99 | -93 | -99 | -99 | -99 | -99 | -93 | -99 | -99 | -99 | -99 | -93 | -99 | -99 |  |  | -96 | -99 | -99 | -99 |  | -94 | -99 | -99 | -99 | -99 | -93
| 5720 | 144 | 17 |  |  |  | 17 | 15 | 15 |  |  | 18 | 12 | 12 | 12 |  | 17 | 9 | 9 | 9 | 9 | 15 | 15 | 15 |  |  | 18 | 12 | 12 | 12 |  | 17 | 9 | 9 | 9 | 9 | 15 | 17 |  |  |  | 17 | 16 | 16 |  |  | 19 | 17 | 17 |  |  | 20 | 12 | 12 | 12 |  | 17 | 15 | 15 | 15 |  | 20 | 17 | 17 | 17 |  | 22 | 9 | 9 | 9 | 9 | 15 | 12 | 12 | 12 | 12 | 18 | 14 | 14 | 14 | 14 | 20 | 14 | 14 | 14 | 14 | 20 | 16 | 16 |  |  | 19 | 17 | 17 |  |  | 20 | 12 | 12 | 12 |  | 17 | 15 | 15 | 15 |  | 20 | 17 | 17 | 17 |  | 22 | 9 | 9 | 9 | 9 | 15 | 12 | 12 | 12 | 12 | 18 | 14 | 14 | 14 | 14 | 20 | 14 | 14 | 14 | 14 | 20 | 17 | 17 |  |  | 20 | 15 | 15 | 15 |  | 20 | 12 | 12 | 12 | 12 | 18 | [260 empty] | -99 |  |  |  | -99 | -99 | -99 |  |  | -96 | -99 | -99 | -99 |  | -94 | -99 | -99 | -99 | -99 | -93 | -99 |  |  |  | -99 | -99 | -99 |  |  | -96 | -99 | -99 |  |  | -96 | -99 | -99 | -99 |  | -94 | -99 | -99 | -99 |  | -94 | -99 | -99 | -99 |  | -94 | -99 | -99 | -99 | -99 | -93 | -99 | -99 | -99 | -99 | -93 | -99 | -99 | -99 | -99 | -93 | -99 | -99 | -99 | -99 | -93 | -99 | -99 |  |  | -96 | -99 | -99 |  |  | -96 | -99 | -99 | -99 |  | -94 | -99 | -99 | -99 |  | -94 | -99 | -99 | -99 |  | -94 | -99 | -99 | -99 | -99 | -93 | -99 | -99 | -99 | -99 | -93 | -99 | -99 | -99 | -99 | -93 | -99 | -99 | -99 | -99 | -93 | -99 | -99 |  |  | -96 | -99 | -99 | -99 |  | -94 | -99 | -99 | -99 | -99 | -93
UNII-3 | 5745 | 149 | 15 |  |  |  | 15 | 15 | 15 |  |  | 18 | 15 | 15 | 15 |  | 20 | 15 | 15 | 15 | 15 | 21 | 15 | 15 |  |  | 18 | 15 | 15 | 15 |  | 20 | 15 | 15 | 15 | 15 | 21 | 15 |  |  |  | 15 | 15 | 15 |  |  | 18 | 15 | 15 |  |  | 18 | 15 | 15 | 15 |  | 20 | 15 | 15 | 15 |  | 20 | 15 | 15 | 15 |  | 20 | 15 | 15 | 15 | 15 | 21 | 15 | 15 | 15 | 15 | 21 | 15 | 15 | 15 | 15 | 21 | 15 | 15 | 15 | 15 | 21 | 15 | 15 |  |  | 18 | 15 | 15 |  |  | 18 | 15 | 15 | 15 |  | 20 | 15 | 15 | 15 |  | 20 | 15 | 15 | 15 |  | 20 | 15 | 15 | 15 | 15 | 21 | 15 | 15 | 15 | 15 | 21 | 15 | 15 | 15 | 15 | 21 | 15 | 15 | 15 | 15 | 21 | 15 | 15 |  |  | 18 | 15 | 15 | 15 |  | 20 | 15 | 15 | 15 | 15 | 21 | 11 |  |  |  | 11 | 11 | 11 |  |  | 14 | 11 | 11 | 11 |  | 16 | 11 | 11 | 11 | 11 | 17 | 16 |  |  |  | 16 | 16 | 16 |  |  | 19 | 16 | 16 |  |  | 19 | 16 | 16 | 16 |  | 21 | 16 | 16 | 16 |  | 21 | 16 | 16 | 16 |  | 21 | 16 | 16 | 16 | 16 | 22 | 16 | 16 | 16 | 16 | 22 | 16 | 16 | 16 | 16 | 22 | 16 | 16 | 16 | 16 | 22 | 16 | 16 |  |  | 19 | 16 | 16 |  |  | 19 | 16 | 16 | 16 |  | 21 | 16 | 16 | 16 |  | 21 | 16 | 16 | 16 |  | 21 | 16 | 16 | 16 | 16 | 22 | 16 | 16 | 16 | 16 | 22 | 16 | 16 | 16 | 16 | 22 | 16 | 16 | 16 | 16 | 22 | 16 | 16 |  |  | 19 | 16 | 16 | 16 |  | 21 | 16 | 16 | 16 | 16 | 22 | 14 |  |  |  | 14 | 14 | 14 |  |  | 17 | 14 | 14 | 14 |  | 19 | 14 | 14 | 14 | 14 | 20 | 15 |  |  |  | 15 | 15 | 15 |  |  | 18 | 15 | 15 |  |  | 18 | 15 | 15 | 15 |  | 20 | 15 | 15 | 15 |  | 20 | 15 | 15 | 15 |  | 20 | 15 | 15 | 15 | 15 | 21 | 15 | 15 | 15 | 15 | 21 | 15 | 15 | 15 | 15 | 21 | 15 | 15 | 15 | 15 | 21 | 15 | 15 |  |  | 18 | 15 | 15 |  |  | 18 | 15 | 15 | 15 |  | 20 | 15 | 15 | 15 |  | 20 | 15 | 15 | 15 |  | 20 | 15 | 15 | 15 | 15 | 21 | 15 | 15 | 15 | 15 | 21 | 15 | 15 | 15 | 15 | 21 | 15 | 15 | 15 | 15 | 21 | 15 | 15 |  |  | 18 | 15 | 15 | 15 |  | 20 | 15 | 15 | 15 | 15 | 21 | -99 |  |  |  | -99 | -99 | -99 |  |  | -96 | -99 | -99 | -99 |  | -94 | -99 | -99 | -99 | -99 | -93 | -99 |  |  |  | -99 | -99 | -99 |  |  | -96 | -99 | -99 |  |  | -96 | -99 | -99 | -99 |  | -94 | -99 | -99 | -99 |  | -94 | -99 | -99 | -99 |  | -94 | -99 | -99 | -99 | -99 | -93 | -99 | -99 | -99 | -99 | -93 | -99 | -99 | -99 | -99 | -93 | -99 | -99 | -99 | -99 | -93 | -99 | -99 |  |  | -96 | -99 | -99 |  |  | -96 | -99 | -99 | -99 |  | -94 | -99 | -99 | -99 |  | -94 | -99 | -99 | -99 |  | -94 | -99 | -99 | -99 | -99 | -93 | -99 | -99 | -99 | -99 | -93 | -99 | -99 | -99 | -99 | -93 | -99 | -99 | -99 | -99 | -93 | -99 | -99 |  |  | -96 | -99 | -99 | -99 |  | -94 | -99 | -99 | -99 | -99 | -93
| 5765 | 153 | 17 |  |  |  | 17 | 17 | 17 |  |  | 20 | 17 | 17 | 17 |  | 22 | 17 | 17 | 17 | 17 | 23 | 17 | 17 |  |  | 20 | 17 | 17 | 17 |  | 22 | 17 | 17 | 17 | 17 | 23 | 17 |  |  |  | 17 | 17 | 17 |  |  | 20 | 17 | 17 |  |  | 20 | 17 | 17 | 17 |  | 22 | 17 | 17 | 17 |  | 22 | 17 | 17 | 17 |  | 22 | 17 | 17 | 17 | 17 | 23 | 17 | 17 | 17 | 17 | 23 | 17 | 17 | 17 | 17 | 23 | 17 | 17 | 17 | 17 | 23 | 17 | 17 |  |  | 20 | 17 | 17 |  |  | 20 | 17 | 17 | 17 |  | 22 | 17 | 17 | 17 |  | 22 | 17 | 17 | 17 |  | 22 | 17 | 17 | 17 | 17 | 23 | 17 | 17 | 17 | 17 | 23 | 17 | 17 | 17 | 17 | 23 | 17 | 17 | 17 | 17 | 23 | 17 | 17 |  |  | 20 | 17 | 17 | 17 |  | 22 | 17 | 17 | 17 | 17 | 23 | [260 empty] | -99 |  |  |  | -99 | -99 | -99 |  |  | -96 | -99 | -99 | -99 |  | -94 | -99 | -99 | -99 | -99 | -93 | -99 |  |  |  | -99 | -99 | -99 |  |  | -96 | -99 | -99 |  |  | -96 | -99 | -99 | -99 |  | -94 | -99 | -99 | -99 |  | -94 | -99 | -99 | -99 |  | -94 | -99 | -99 | -99 | -99 | -93 | -99 | -99 | -99 | -99 | -93 | -99 | -99 | -99 | -99 | -93 | -99 | -99 | -99 | -99 | -93 | -99 | -99 |  |  | -96 | -99 | -99 |  |  | -96 | -99 | -99 | -99 |  | -94 | -99 | -99 | -99 |  | -94 | -99 | -99 | -99 |  | -94 | -99 | -99 | -99 | -99 | -93 | -99 | -99 | -99 | -99 | -93 | -99 | -99 | -99 | -99 | -93 | -99 | -99 | -99 | -99 | -93 | -99 | -99 |  |  | -96 | -99 | -99 | -99 |  | -94 | -99 | -99 | -99 | -99 | -93
| 5785 | 157 | 17 |  |  |  | 17 | 17 | 17 |  |  | 20 | 17 | 17 | 17 |  | 22 | 17 | 17 | 17 | 17 | 23 | 17 | 17 |  |  | 20 | 17 | 17 | 17 |  | 22 | 17 | 17 | 17 | 17 | 23 | 17 |  |  |  | 17 | 17 | 17 |  |  | 20 | 17 | 17 |  |  | 20 | 17 | 17 | 17 |  | 22 | 17 | 17 | 17 |  | 22 | 17 | 17 | 17 |  | 22 | 17 | 17 | 17 | 17 | 23 | 17 | 17 | 17 | 17 | 23 | 17 | 17 | 17 | 17 | 23 | 17 | 17 | 17 | 17 | 23 | 17 | 17 |  |  | 20 | 17 | 17 |  |  | 20 | 17 | 17 | 17 |  | 22 | 17 | 17 | 17 |  | 22 | 17 | 17 | 17 |  | 22 | 17 | 17 | 17 | 17 | 23 | 17 | 17 | 17 | 17 | 23 | 17 | 17 | 17 | 17 | 23 | 17 | 17 | 17 | 17 | 23 | 17 | 17 |  |  | 20 | 17 | 17 | 17 |  | 22 | 17 | 17 | 17 | 17 | 23 | 17 |  |  |  | 17 | 17 | 17 |  |  | 20 | 17 | 17 | 17 |  | 22 | 17 | 17 | 17 | 17 | 23 | 17 |  |  |  | 17 | 17 | 17 |  |  | 20 | 17 | 17 |  |  | 20 | 17 | 17 | 17 |  | 22 | 17 | 17 | 17 |  | 22 | 17 | 17 | 17 |  | 22 | 17 | 17 | 17 | 17 | 23 | 17 | 17 | 17 | 17 | 23 | 17 | 17 | 17 | 17 | 23 | 17 | 17 | 17 | 17 | 23 | 17 | 17 |  |  | 20 | 17 | 17 |  |  | 20 | 17 | 17 | 17 |  | 22 | 17 | 17 | 17 |  | 22 | 17 | 17 | 17 |  | 22 | 17 | 17 | 17 | 17 | 23 | 17 | 17 | 17 | 17 | 23 | 17 | 17 | 17 | 17 | 23 | 17 | 17 | 17 | 17 | 23 | 17 | 17 |  |  | 20 | 17 | 17 | 17 |  | 22 | 17 | 17 | 17 | 17 | 23 | [130 empty] | -99 |  |  |  | -99 | -99 | -99 |  |  | -96 | -99 | -99 | -99 |  | -94 | -99 | -99 | -99 | -99 | -93 | -99 |  |  |  | -99 | -99 | -99 |  |  | -96 | -99 | -99 |  |  | -96 | -99 | -99 | -99 |  | -94 | -99 | -99 | -99 |  | -94 | -99 | -99 | -99 |  | -94 | -99 | -99 | -99 | -99 | -93 | -99 | -99 | -99 | -99 | -93 | -99 | -99 | -99 | -99 | -93 | -99 | -99 | -99 | -99 | -93 | -99 | -99 |  |  | -96 | -99 | -99 |  |  | -96 | -99 | -99 | -99 |  | -94 | -99 | -99 | -99 |  | -94 | -99 | -99 | -99 |  | -94 | -99 | -99 | -99 | -99 | -93 | -99 | -99 | -99 | -99 | -93 | -99 | -99 | -99 | -99 | -93 | -99 | -99 | -99 | -99 | -93 | -99 | -99 |  |  | -96 | -99 | -99 | -99 |  | -94 | -99 | -99 | -99 | -99 | -93
| 5805 | 161 | 17 |  |  |  | 17 | 17 | 17 |  |  | 20 | 17 | 17 | 17 |  | 22 | 17 | 17 | 17 | 17 | 23 | 17 | 17 |  |  | 20 | 17 | 17 | 17 |  | 22 | 17 | 17 | 17 | 17 | 23 | 17 |  |  |  | 17 | 17 | 17 |  |  | 20 | 17 | 17 |  |  | 20 | 17 | 17 | 17 |  | 22 | 17 | 17 | 17 |  | 22 | 17 | 17 | 17 |  | 22 | 17 | 17 | 17 | 17 | 23 | 17 | 17 | 17 | 17 | 23 | 17 | 17 | 17 | 17 | 23 | 17 | 17 | 17 | 17 | 23 | 17 | 17 |  |  | 20 | 17 | 17 |  |  | 20 | 17 | 17 | 17 |  | 22 | 17 | 17 | 17 |  | 22 | 17 | 17 | 17 |  | 22 | 17 | 17 | 17 | 17 | 23 | 17 | 17 | 17 | 17 | 23 | 17 | 17 | 17 | 17 | 23 | 17 | 17 | 17 | 17 | 23 | 17 | 17 |  |  | 20 | 17 | 17 | 17 |  | 22 | 17 | 17 | 17 | 17 | 23 | [260 empty] | -99 |  |  |  | -99 | -99 | -99 |  |  | -96 | -99 | -99 | -99 |  | -94 | -99 | -99 | -99 | -99 | -93 | -99 |  |  |  | -99 | -99 | -99 |  |  | -96 | -99 | -99 |  |  | -96 | -99 | -99 | -99 |  | -94 | -99 | -99 | -99 |  | -94 | -99 | -99 | -99 |  | -94 | -99 | -99 | -99 | -99 | -93 | -99 | -99 | -99 | -99 | -93 | -99 | -99 | -99 | -99 | -93 | -99 | -99 | -99 | -99 | -93 | -99 | -99 |  |  | -96 | -99 | -99 |  |  | -96 | -99 | -99 | -99 |  | -94 | -99 | -99 | -99 |  | -94 | -99 | -99 | -99 |  | -94 | -99 | -99 | -99 | -99 | -93 | -99 | -99 | -99 | -99 | -93 | -99 | -99 | -99 | -99 | -93 | -99 | -99 | -99 | -99 | -93 | -99 | -99 |  |  | -96 | -99 | -99 | -99 |  | -94 | -99 | -99 | -99 | -99 | -93
5.8 ISM | 5825 | 165 | 17 |  |  |  | 17 | 17 | 17 |  |  | 20 | 17 | 17 | 17 |  | 22 | 17 | 17 | 17 | 17 | 23 | 17 | 17 |  |  | 20 | 17 | 17 | 17 |  | 22 | 17 | 17 | 17 | 17 | 23 | 17 |  |  |  | 17 | 17 | 17 |  |  | 20 | 17 | 17 |  |  | 20 | 17 | 17 | 17 |  | 22 | 17 | 17 | 17 |  | 22 | 17 | 17 | 17 |  | 22 | 17 | 17 | 17 | 17 | 23 | 17 | 17 | 17 | 17 | 23 | 17 | 17 | 17 | 17 | 23 | 17 | 17 | 17 | 17 | 23 | 17 | 17 |  |  | 20 | 17 | 17 |  |  | 20 | 17 | 17 | 17 |  | 22 | 17 | 17 | 17 |  | 22 | 17 | 17 | 17 |  | 22 | 17 | 17 | 17 | 17 | 23 | 17 | 17 | 17 | 17 | 23 | 17 | 17 | 17 | 17 | 23 | 17 | 17 | 17 | 17 | 23 | 17 | 17 |  |  | 20 | 17 | 17 | 17 |  | 22 | 17 | 17 | 17 | 17 | 23 | -99 |  |  |  | -99 | -99 | -99 |  |  | -96 | -99 | -99 | -99 |  | -94 | -99 | -99 | -99 | -99 | -93 | -99 |  |  |  | -99 | -99 | -99 |  |  | -96 | -99 | -99 |  |  | -96 | -99 | -99 | -99 |  | -94 | -99 | -99 | -99 |  | -94 | -99 | -99 | -99 |  | -94 | -99 | -99 | -99 | -99 | -93 | -99 | -99 | -99 | -99 | -93 | -99 | -99 | -99 | -99 | -93 | -99 | -99 | -99 | -99 | -93 | -99 | -99 |  |  | -96 | -99 | -99 |  |  | -96 | -99 | -99 | -99 |  | -94 | -99 | -99 | -99 |  | -94 | -99 | -99 | -99 |  | -94 | -99 | -99 | -99 | -99 | -93 | -99 | -99 | -99 | -99 | -93 | -99 | -99 | -99 | -99 | -93 | -99 | -99 | -99 | -99 | -93 | -99 | -99 |  |  | -96 | -99 | -99 | -99 |  | -94 | -99 | -99 | -99 | -99 | -93 | -99 |  |  |  | -99 | -99 | -99 |  |  | -96 | -99 | -99 | -99 |  | -94 | -99 | -99 | -99 | -99 | -93 | -99 |  |  |  | -99 | -99 | -99 |  |  | -96 | -99 | -99 |  |  | -96 | -99 | -99 | -99 |  | -94 | -99 | -99 | -99 |  | -94 | -99 | -99 | -99 |  | -94 | -99 | -99 | -99 | -99 | -93 | -99 | -99 | -99 | -99 | -93 | -99 | -99 | -99 | -99 | -93 | -99 | -99 | -99 | -99 | -93 | -99 | -99 |  |  | -96 | -99 | -99 |  |  | -96 | -99 | -99 | -99 |  | -94 | -99 | -99 | -99 |  | -94 | -99 | -99 | -99 |  | -94 | -99 | -99 | -99 | -99 | -93 | -99 | -99 | -99 | -99 | -93 | -99 | -99 | -99 | -99 | -93 | -99 | -99 | -99 | -99 | -93 | -99 | -99 |  |  | -96 | -99 | -99 | -99 |  | -94 | -99 | -99 | -99 | -99 | -93 | -99 |  |  |  | -99 | -99 | -99 |  |  | -96 | -99 | -99 | -99 |  | -94 | -99 | -99 | -99 | -99 | -93 | -99 |  |  |  | -99 | -99 | -99 |  |  | -96 | -99 | -99 |  |  | -96 | -99 | -99 | -99 |  | -94 | -99 | -99 | -99 |  | -94 | -99 | -99 | -99 |  | -94 | -99 | -99 | -99 | -99 | -93 | -99 | -99 | -99 | -99 | -93 | -99 | -99 | -99 | -99 | -93 | -99 | -99 | -99 | -99 | -93 | -99 | -99 |  |  | -96 | -99 | -99 |  |  | -96 | -99 | -99 | -99 |  | -94 | -99 | -99 | -99 |  | -94 | -99 | -99 | -99 |  | -94 | -99 | -99 | -99 | -99 | -93 | -99 | -99 | -99 | -99 | -93 | -99 | -99 | -99 | -99 | -93 | -99 | -99 | -99 | -99 | -93 | -99 | -99 |  |  | -96 | -99 | -99 | -99 |  | -94 | -99 | -99 | -99 | -99 | -93
| 5845 | 169 | -99 |  |  |  | -99 | -99 | -99 |  |  | -96 | -99 | -99 | -99 |  | -94 | -99 | -99 | -99 | -99 | -93 | -99 | -99 |  |  | -96 | -99 | -99 | -99 |  | -94 | -99 | -99 | -99 | -99 | -93 | -99 |  |  |  | -99 | -99 | -99 |  |  | -96 | -99 | -99 |  |  | -96 | -99 | -99 | -99 |  | -94 | -99 | -99 | -99 |  | -94 | -99 | -99 | -99 |  | -94 | -99 | -99 | -99 | -99 | -93 | -99 | -99 | -99 | -99 | -93 | -99 | -99 | -99 | -99 | -93 | -99 | -99 | -99 | -99 | -93 | -99 | -99 |  |  | -96 | -99 | -99 |  |  | -96 | -99 | -99 | -99 |  | -94 | -99 | -99 | -99 |  | -94 | -99 | -99 | -99 |  | -94 | -99 | -99 | -99 | -99 | -93 | -99 | -99 | -99 | -99 | -93 | -99 | -99 | -99 | -99 | -93 | -99 | -99 | -99 | -99 | -93 | -99 | -99 |  |  | -96 | -99 | -99 | -99 |  | -94 | -99 | -99 | -99 | -99 | -93 | -99 |  |  |  | -99 | -99 | -99 |  |  | -96 | -99 | -99 | -99 |  | -94 | -99 | -99 | -99 | -99 | -93 | -99 |  |  |  | -99 | -99 | -99 |  |  | -96 | -99 | -99 |  |  | -96 | -99 | -99 | -99 |  | -94 | -99 | -99 | -99 |  | -94 | -99 | -99 | -99 |  | -94 | -99 | -99 | -99 | -99 | -93 | -99 | -99 | -99 | -99 | -93 | -99 | -99 | -99 | -99 | -93 | -99 | -99 | -99 | -99 | -93 | -99 | -99 |  |  | -96 | -99 | -99 |  |  | -96 | -99 | -99 | -99 |  | -94 | -99 | -99 | -99 |  | -94 | -99 | -99 | -99 |  | -94 | -99 | -99 | -99 | -99 | -93 | -99 | -99 | -99 | -99 | -93 | -99 | -99 | -99 | -99 | -93 | -99 | -99 | -99 | -99 | -93 | -99 | -99 |  |  | -96 | -99 | -99 | -99 |  | -94 | -99 | -99 | -99 | -99 | -93 | -99 |  |  |  | -99 | -99 | -99 |  |  | -96 | -99 | -99 | -99 |  | -94 | -99 | -99 | -99 | -99 | -93 | -99 |  |  |  | -99 | -99 | -99 |  |  | -96 | -99 | -99 |  |  | -96 | -99 | -99 | -99 |  | -94 | -99 | -99 | -99 |  | -94 | -99 | -99 | -99 |  | -94 | -99 | -99 | -99 | -99 | -93 | -99 | -99 | -99 | -99 | -93 | -99 | -99 | -99 | -99 | -93 | -99 | -99 | -99 | -99 | -93 | -99 | -99 |  |  | -96 | -99 | -99 |  |  | -96 | -99 | -99 | -99 |  | -94 | -99 | -99 | -99 |  | -94 | -99 | -99 | -99 |  | -94 | -99 | -99 | -99 | -99 | -93 | -99 | -99 | -99 | -99 | -93 | -99 | -99 | -99 | -99 | -93 | -99 | -99 | -99 | -99 | -93 | -99 | -99 |  |  | -96 | -99 | -99 | -99 |  | -94 | -99 | -99 | -99 | -99 | -93 | -99 |  |  |  | -99 | -99 | -99 |  |  | -96 | -99 | -99 | -99 |  | -94 | -99 | -99 | -99 | -99 | -93 | -99 |  |  |  | -99 | -99 | -99 |  |  | -96 | -99 | -99 |  |  | -96 | -99 | -99 | -99 |  | -94 | -99 | -99 | -99 |  | -94 | -99 | -99 | -99 |  | -94 | -99 | -99 | -99 | -99 | -93 | -99 | -99 | -99 | -99 | -93 | -99 | -99 | -99 | -99 | -93 | -99 | -99 | -99 | -99 | -93 | -99 | -99 |  |  | -96 | -99 | -99 |  |  | -96 | -99 | -99 | -99 |  | -94 | -99 | -99 | -99 |  | -94 | -99 | -99 | -99 |  | -94 | -99 | -99 | -99 | -99 | -93 | -99 | -99 | -99 | -99 | -93 | -99 | -99 | -99 | -99 | -93 | -99 | -99 | -99 | -99 | -93 | -99 | -99 |  |  | -96 | -99 | -99 | -99 |  | -94 | -99 | -99 | -99 | -99 | -93
| 5865 | 173 | -99 |  |  |  | -99 | -99 | -99 |  |  | -96 | -99 | -99 | -99 |  | -94 | -99 | -99 | -99 | -99 | -93 | -99 | -99 |  |  | -96 | -99 | -99 | -99 |  | -94 | -99 | -99 | -99 | -99 | -93 | -99 |  |  |  | -99 | -99 | -99 |  |  | -96 | -99 | -99 |  |  | -96 | -99 | -99 | -99 |  | -94 | -99 | -99 | -99 |  | -94 | -99 | -99 | -99 |  | -94 | -99 | -99 | -99 | -99 | -93 | -99 | -99 | -99 | -99 | -93 | -99 | -99 | -99 | -99 | -93 | -99 | -99 | -99 | -99 | -93 | -99 | -99 |  |  | -96 | -99 | -99 |  |  | -96 | -99 | -99 | -99 |  | -94 | -99 | -99 | -99 |  | -94 | -99 | -99 | -99 |  | -94 | -99 | -99 | -99 | -99 | -93 | -99 | -99 | -99 | -99 | -93 | -99 | -99 | -99 | -99 | -93 | -99 | -99 | -99 | -99 | -93 | -99 | -99 |  |  | -96 | -99 | -99 | -99 |  | -94 | -99 | -99 | -99 | -99 | -93 | [130 empty] | -99 |  |  |  | -99 | -99 | -99 |  |  | -96 | -99 | -99 | -99 |  | -94 | -99 | -99 | -99 | -99 | -93 | -99 |  |  |  | -99 | -99 | -99 |  |  | -96 | -99 | -99 |  |  | -96 | -99 | -99 | -99 |  | -94 | -99 | -99 | -99 |  | -94 | -99 | -99 | -99 |  | -94 | -99 | -99 | -99 | -99 | -93 | -99 | -99 | -99 | -99 | -93 | -99 | -99 | -99 | -99 | -93 | -99 | -99 | -99 | -99 | -93 | -99 | -99 |  |  | -96 | -99 | -99 |  |  | -96 | -99 | -99 | -99 |  | -94 | -99 | -99 | -99 |  | -94 | -99 | -99 | -99 |  | -94 | -99 | -99 | -99 | -99 | -93 | -99 | -99 | -99 | -99 | -93 | -99 | -99 | -99 | -99 | -93 | -99 | -99 | -99 | -99 | -93 | -99 | -99 |  |  | -96 | -99 | -99 | -99 |  | -94 | -99 | -99 | -99 | -99 | -93 | -99 |  |  |  | -99 | -99 | -99 |  |  | -96 | -99 | -99 | -99 |  | -94 | -99 | -99 | -99 | -99 | -93 | -99 |  |  |  | -99 | -99 | -99 |  |  | -96 | -99 | -99 |  |  | -96 | -99 | -99 | -99 |  | -94 | -99 | -99 | -99 |  | -94 | -99 | -99 | -99 |  | -94 | -99 | -99 | -99 | -99 | -93 | -99 | -99 | -99 | -99 | -93 | -99 | -99 | -99 | -99 | -93 | -99 | -99 | -99 | -99 | -93 | -99 | -99 |  |  | -96 | -99 | -99 |  |  | -96 | -99 | -99 | -99 |  | -94 | -99 | -99 | -99 |  | -94 | -99 | -99 | -99 |  | -94 | -99 | -99 | -99 | -99 | -93 | -99 | -99 | -99 | -99 | -93 | -99 | -99 | -99 | -99 | -93 | -99 | -99 | -99 | -99 | -93 | -99 | -99 |  |  | -96 | -99 | -99 | -99 |  | -94 | -99 | -99 | -99 | -99 | -93
Note on M8: Conducted Bandedge Average
Note on R8: Conducted Bandedge Average
Note on W8: Conducted Bandedge Average
Note on AB8: Conducted Bandedge Average
Note on AG8: Conducted Bandedge Average
Note on AL8: Conducted Bandedge Average
Note on AV8: Conducted Bandedge Average
Note on BA8: Conducted Bandedge Average
Note on BF8: Conducted Bandedge Average
Note on BK8: Conducted Bandedge Average
Note on BP8: Conducted Bandedge Average
Note on BU8: Conducted Bandedge Average
Note on BZ8: Conducted Bandedge Average
Note on CE8: Conducted Bandedge Average
Note on CJ8: Conducted Bandedge Average
Note on CO8: Conducted Bandedge Average
Note on CT8: Conducted Bandedge Average
Note on CY8: Conducted Bandedge Average
Note on DD8: Conducted Bandedge Average
Note on DI8: Conducted Bandedge Average
Note on DN8: Conducted Bandedge Average
Note on DS8: Conducted Bandedge Average
Note on DX8: Conducted Bandedge Average
Note on EC8: Conducted Bandedge Average
Note on EH8: Conducted Bandedge Average
Note on EM8: Conducted Bandedge Average
Note on ER8: Conducted Bandedge Average
Note on EW8: Conducted Bandedge Average
Note on FB8: Conducted Bandedge Average
Note on FG8: Conducted Bandedge Average
Note on FL8: Conducted Bandedge Average
Note on FQ8: Conducted Bandedge Average
Note on FV8: Conducted Bandedge Average
Note on GA8: Conducted Bandedge Average
Note on GF8: Conducted Bandedge Average
Note on GK8: Conducted Bandedge Average
Note on GP8: Conducted Bandedge Average
Note on GU8: Conducted Bandedge Average
Note on GZ8: Conducted Bandedge Average
Note on HE8: Conducted Bandedge Average
Note on HJ8: Conducted Bandedge Average
Note on HO8: Conducted Bandedge Average
Note on HT8: Conducted Bandedge Average
Note on HY8: Conducted Bandedge Average
Note on ID8: Conducted Bandedge Average
Note on II8: Conducted Bandedge Average
Note on IN8: Conducted Bandedge Average
Note on IS8: Conducted Bandedge Average
Note on IX8: Conducted Bandedge Average
Note on JC8: Conducted Bandedge Average
Note on JH8: Conducted Bandedge Average
Note on JM8: Conducted Bandedge Average
Note on JR8: Conducted Bandedge Average
Note on JW8: Conducted Bandedge Average
Note on KB8: Conducted Bandedge Average
Note on KG8: Conducted Bandedge Average
Note on KL8: Conducted Bandedge Average
Note on KQ8: Conducted Bandedge Average
Note on KV8: Conducted Bandedge Average
Note on LA8: Conducted Bandedge Average
Note on LF8: Conducted Bandedge Average
Note on LK8: Conducted Bandedge Average
Note on LP8: Conducted Bandedge Average
Note on LU8: Conducted Bandedge Average
Note on LZ8: Conducted Bandedge Average
Note on ME8: Conducted Bandedge Average
Note on MJ8: Conducted Bandedge Average
Note on MO8: Conducted Bandedge Average
Note on MT8: Conducted Bandedge Average
Note on MY8: Conducted Bandedge Average
Note on ND8: Conducted Bandedge Average
Note on NI8: Conducted Bandedge Average
Note on NN8: Conducted Bandedge Average
Note on NS8: Conducted Bandedge Average
Note on NX8: Conducted Bandedge Average
Note on OC8: Conducted Bandedge Average
Note on OH8: Conducted Bandedge Average
Note on OM8: Conducted Bandedge Average
Note on OR8: Conducted Bandedge Average
Note on OW8: Conducted Bandedge Average
Note on PB8: Conducted Bandedge Average
Note on PG8: Conducted Bandedge Average
Note on PL8: Conducted Bandedge Average
Note on PQ8: Conducted Bandedge Peak
Note on PV8: Conducted Bandedge Average
Note on QA8: Conducted Bandedge Average
Note on QF8: Conducted Bandedge Average
Note on QK8: Conducted Bandedge Average
Note on QP8: Conducted Bandedge Average
Note on QU8: Conducted Bandedge Average
Note on QZ8: Conducted Bandedge Average
Note on RE8: Conducted Bandedge Average
Note on RJ8: Conducted Bandedge Average
Note on RO8: Conducted Bandedge Average
Note on RT8: Conducted Bandedge Average
Note on RY8: Conducted Bandedge Average
Note on SD8: Conducted Bandedge Average
Note on SI8: Conducted Bandedge Average
Note on SN8: Conducted Bandedge Average
Note on SS8: Conducted Bandedge Average
Note on SX8: Conducted Bandedge Average
Note on TC8: Conducted Bandedge Average
Note on TH8: Conducted Bandedge Average
Note on TM8: Conducted Bandedge Average
Note on TR8: Conducted Bandedge Average
Note on W10: Power Spectral Density
Note on AL10: Power Spectral Density
Note on BU10: Power Spectral Density
Note on DN10: Power Spectral Density
Note on FL10: Power Spectral Density
Note on W11: Power Spectral Density
Note on AL11: Power Spectral Density
Note on BU11: Power Spectral Density
Note on DN11: Power Spectral Density
Note on M12: Power Spectral Density
Note on R12: Power Spectral Density
Note on W12: Power Spectral Density
Note on AB12: Power Spectral Density
Note on AG12: Power Spectral Density
Note on AL12: Power Spectral Density
Note on AV12: Power Spectral Density
Note on BF12: Power Spectral Density
Note on BK12: Power Spectral Density
Note on BP12: Power Spectral Density
Note on BU12: Power Spectral Density
Note on BZ12: Power Spectral Density
Note on CE12: Power Spectral Density
Note on CJ12: Power Spectral Density
Note on CO12: Power Spectral Density
Note on CY12: Power Spectral Density
Note on DD12: Power Spectral Density
Note on DI12: Power Spectral Density
Note on DN12: Power Spectral Density
Note on DS12: Power Spectral Density
Note on DX12: Power Spectral Density
Note on EC12: Power Spectral Density
Note on EM12: Power Spectral Density
Note on ER12: Power Spectral Density
Note on FG12: Power Spectral Density
Note on FL12: Power Spectral Density
Note on GF12: Power Spectral Density
Note on GU12: Power Spectral Density
Note on GZ12: Power Spectral Density
Note on HY12: Maximum Transmit Power
Note on IN12: Maximum Transmit Power
Note on IX12: Maximum Transmit Power
Note on JC12: Maximum Transmit Power
Note on JR12: Power Spectral Density
Note on JW12: Conducted Bandedge Average
Note on KB12: Conducted Bandedge Average
Note on KG12: Conducted Bandedge Average
Note on KL12: Conducted Bandedge Average
Note on KQ12: Conducted Bandedge Average
Note on KV12: Conducted Bandedge Average
Note on LA12: Conducted Bandedge Average
Note on LF12: Conducted Bandedge Average
Note on LK12: Conducted Bandedge Average
Note on LP12: Conducted Bandedge Average
Note on LU12: Conducted Bandedge Average
Note on LZ12: Conducted Bandedge Average
Note on ME12: Conducted Bandedge Average
Note on MJ12: Conducted Bandedge Average
Note on MO12: Conducted Bandedge Average
Note on MT12: Conducted Bandedge Average
Note on MY12: Conducted Bandedge Average
Note on ND12: Conducted Bandedge Average
Note on NI12: Conducted Bandedge Average
Note on NN12: Conducted Bandedge Average
Note on NS12: Conducted Bandedge Average
Note on NX12: Conducted Bandedge Average
Note on OC12: Conducted Bandedge Average
Note on OH12: Conducted Bandedge Average
Note on OM12: Conducted Bandedge Average
Note on OR12: Conducted Bandedge Average
Note on M13: Power Spectral Density
Note on R13: Power Spectral Density
Note on W13: Power Spectral Density
Note on AB13: Power Spectral Density
Note on AG13: Power Spectral Density
Note on AL13: Power Spectral Density
Note on AV13: Power Spectral Density
Note on BF13: Power Spectral Density
Note on BK13: Power Spectral Density
Note on BU13: Power Spectral Density
Note on BZ13: Power Spectral Density
Note on CE13: Power Spectral Density
Note on CJ13: Power Spectral Density
Note on CO13: Power Spectral Density
Note on CY13: Power Spectral Density
Note on DN13: Power Spectral Density
Note on DS13: Power Spectral Density
Note on EM13: Power Spectral Density
Note on ER13: Power Spectral Density
Note on M14: Power Spectral Density
Note on R14: Power Spectral Density
Note on W14: Power Spectral Density
Note on AB14: Power Spectral Density
Note on AG14: Power Spectral Density
Note on AL14: Power Spectral Density
Note on AV14: Power Spectral Density
Note on BF14: Power Spectral Density
Note on BK14: Power Spectral Density
Note on BP14: Power Spectral Density
Note on BU14: Power Spectral Density
Note on BZ14: Power Spectral Density
Note on CE14: Power Spectral Density
Note on CJ14: Power Spectral Density
Note on CO14: Power Spectral Density
Note on CY14: Power Spectral Density
Note on DD14: Power Spectral Density
Note on DI14: Power Spectral Density
Note on DN14: Power Spectral Density
Note on DS14: Power Spectral Density
Note on DX14: Power Spectral Density
Note on EC14: Power Spectral Density
Note on EM14: Power Spectral Density
Note on ER14: Power Spectral Density
Note on EW14: Conducted Bandedge Average
Note on FB14: Conducted Bandedge Average
Note on FG14: Conducted Bandedge Average
Note on FL14: Power Spectral Density
Note on FQ14: Conducted Bandedge Average
Note on FV14: Conducted Bandedge Average
Note on GA14: Conducted Bandedge Average
Note on GF14: Conducted Bandedge Average
Note on GK14: Conducted Bandedge Average
Note on GP14: Conducted Bandedge Average
Note on GU14: Power Spectral Density
Note on GZ14: Conducted Bandedge Average
Note on HE14: Conducted Bandedge Average
Note on HJ14: Conducted Bandedge Average
Note on HO14: Conducted Bandedge Average
Note on HT14: Conducted Bandedge Average
Note on HY14: Conducted Bandedge Average
Note on ID14: Conducted Bandedge Average
Note on II14: Conducted Bandedge Average
Note on IN14: Conducted Bandedge Average
Note on IS14: Conducted Bandedge Average
Note on IX14: Conducted Bandedge Average
Note on JC14: Conducted Bandedge Average
Note on JH14: Conducted Bandedge Average
Note on JM14: Conducted Bandedge Average
Note on JR14: Conducted Bandedge Average
Note on M15: Power Spectral Density
Note on R15: Power Spectral Density
Note on W15: Power Spectral Density
Note on AB15: Power Spectral Density
Note on AG15: Power Spectral Density
Note on AL15: Power Spectral Density
Note on AV15: Power Spectral Density
Note on BA15: Conducted Bandedge Average
Note on BF15: Power Spectral Density
Note on BK15: Power Spectral Density
Note on BP15: Power Spectral Density
Note on BU15: Power Spectral Density
Note on BZ15: Power Spectral Density
Note on CE15: Power Spectral Density
Note on CJ15: Power Spectral Density
Note on CO15: Power Spectral Density
Note on CT15: Conducted Bandedge Average
Note on CY15: Power Spectral Density
Note on DD15: Power Spectral Density
Note on DI15: Power Spectral Density
Note on DN15: Power Spectral Density
Note on DS15: Power Spectral Density
Note on DX15: Power Spectral Density
Note on EC15: Power Spectral Density
Note on EH15: Conducted Bandedge Average
Note on EM15: Power Spectral Density
Note on ER15: Power Spectral Density
Note on M16: Power Spectral Density
Note on R16: Power Spectral Density
Note on W16: Power Spectral Density
Note on AB16: Power Spectral Density
Note on AG16: Power Spectral Density
Note on AL16: Power Spectral Density
Note on AV16: Power Spectral Density
Note on BA16: Conducted Bandedge Average
Note on BF16: Power Spectral Density
Note on BK16: Power Spectral Density
Note on BP16: Conducted Bandedge Average
Note on BU16: Power Spectral Density
Note on BZ16: Power Spectral Density
Note on CE16: Power Spectral Density
Note on CJ16: Power Spectral Density
Note on CO16: Power Spectral Density
Note on CT16: Conducted Bandedge Average
Note on CY16: Power Spectral Density
Note on DD16: Conducted Bandedge Peak
Note on DI16: Conducted Bandedge Average
Note on DN16: Conducted Bandedge Peak
Note on DS16: Power Spectral Density
Note on DX16: Power Spectral Density
Note on EC16: Power Spectral Density
Note on EH16: Conducted Bandedge Average
Note on EM16: Power Spectral Density
Note on ER16: Power Spectral Density
Note on EW16: Conducted Bandedge Peak
Note on FB16: Conducted Bandedge Peak
Note on FG16: Conducted Bandedge Peak
Note on FL16: Conducted Bandedge Peak
Note on FQ16: Conducted Bandedge Average
Note on FV16: Conducted Bandedge Average
Note on GA16: Conducted Bandedge Average
Note on GF16: Conducted Bandedge Peak
Note on GK16: Conducted Bandedge Peak
Note on GP16: Conducted Bandedge Peak
Note on GU16: Conducted Bandedge Peak
Note on GZ16: Conducted Bandedge Peak
Note on HE16: Conducted Bandedge Peak
Note on HJ16: Conducted Bandedge Peak
Note on HO16: Conducted Bandedge Peak
Note on HT16: Conducted Bandedge Average
Note on HY16: Conducted Bandedge Peak
Note on ID16: Conducted Bandedge Peak
Note on II16: Conducted Bandedge Peak
Note on IN16: Conducted Bandedge Peak
Note on IS16: Conducted Bandedge Peak
Note on IX16: Conducted Bandedge Peak
Note on JC16: Conducted Bandedge Peak
Note on JH16: Conducted Bandedge Average
Note on JM16: Conducted Bandedge Peak
Note on JR16: Conducted Bandedge Peak
Note on JW16: Conducted Bandedge Peak
Note on KB16: Conducted Bandedge Peak
Note on KG16: Conducted Bandedge Average
Note on KL16: Conducted Bandedge Peak
Note on KQ16: Conducted Bandedge Average
Note on KV16: Conducted Bandedge Average
Note on LA16: Conducted Bandedge Average
Note on LF16: Conducted Bandedge Average
Note on LK16: Conducted Bandedge Average
Note on LP16: Conducted Bandedge Average
Note on LU16: Conducted Bandedge Average
Note on LZ16: Conducted Bandedge Average
Note on ME16: Conducted Bandedge Average
Note on MJ16: Conducted Bandedge Average
Note on MO16: Conducted Bandedge Average
Note on MT16: Conducted Bandedge Average
Note on MY16: Conducted Bandedge Average
Note on ND16: Conducted Bandedge Average
Note on NI16: Conducted Bandedge Average
Note on NS16: Conducted Bandedge Average
Note on NX16: Conducted Bandedge Average
Note on OC16: Conducted Bandedge Average
Note on OH16: Conducted Bandedge Average
Note on OM16: Conducted Bandedge Average
Note on OR16: Conducted Bandedge Average
Note on OW16: Conducted Bandedge Peak
Note on PB16: Conducted Bandedge Average
Note on PG16: Conducted Bandedge Average
Note on PL16: Conducted Bandedge Average
Note on PQ16: Conducted Bandedge Peak
Note on PV16: Conducted Bandedge Peak
Note on QA16: Conducted Bandedge Peak
Note on QF16: Conducted Bandedge Peak
Note on QK16: Conducted Bandedge Peak
Note on QP16: Conducted Bandedge Peak
Note on QU16: Conducted Bandedge Peak
Note on QZ16: Conducted Bandedge Peak
Note on RE16: Conducted Bandedge Peak
Note on RJ16: Conducted Bandedge Peak
Note on RO16: Conducted Bandedge Peak
Note on RT16: Conducted Bandedge Peak
Note on RY16: Conducted Bandedge Peak
Note on SD16: Conducted Bandedge Peak
Note on SI16: Conducted Bandedge Peak
Note on SN16: Conducted Bandedge Peak
Note on SS16: Conducted Bandedge Peak
Note on SX16: Conducted Bandedge Peak
Note on TC16: Conducted Bandedge Peak
Note on TH16: Conducted Bandedge Peak
Note on TM16: Conducted Bandedge Peak
Note on TR16: Conducted Bandedge Peak
Note on FG18: Power Spectral Density
Note on FL18: Power Spectral Density
Note on GF18: Power Spectral Density
Note on GU18: Power Spectral Density
Note on GZ18: Power Spectral Density
Note on HY18: Maximum Transmit Power
Note on IN18: Maximum Transmit Power
Note on IS18: Maximum Transmit Power
Note on IX18: Maximum Transmit Power
Note on JC18: Maximum Transmit Power
Note on JR18: Power Spectral Density
Note on M19: Power Spectral Density
Note on R19: Power Spectral Density
Note on W19: Power Spectral Density
Note on AB19: Power Spectral Density
Note on AG19: Power Spectral Density
Note on AL19: Power Spectral Density
Note on AV19: Power Spectral Density
Note on BF19: Power Spectral Density
Note on BK19: Power Spectral Density
Note on BU19: Power Spectral Density
Note on BZ19: Power Spectral Density
Note on CE19: Power Spectral Density
Note on CJ19: Power Spectral Density
Note on CO19: Power Spectral Density
Note on CY19: Power Spectral Density
Note on DD19: Power Spectral Density
Note on DN19: Power Spectral Density
Note on DS19: Power Spectral Density
Note on DX19: Power Spectral Density
Note on EC19: Power Spectral Density
Note on EM19: Power Spectral Density
Note on ER19: Power Spectral Density
Note on M24: Power Spectral Density
Note on R24: Power Spectral Density
Note on W24: Power Spectral Density
Note on AB24: Power Spectral Density
Note on AG24: Power Spectral Density
Note on AL24: Power Spectral Density
Note on AV24: Power Spectral Density
Note on BF24: Power Spectral Density
Note on BU24: Power Spectral Density
Note on BZ24: Power Spectral Density
Note on CE24: Power Spectral Density
Note on CJ24: Power Spectral Density
Note on CO24: Power Spectral Density
Note on CY24: Power Spectral Density
Note on DN24: Power Spectral Density
Note on DS24: Power Spectral Density
Note on DX24: Power Spectral Density
Note on EC24: Power Spectral Density
Note on ER24: Power Spectral Density
Note on FG24: Power Spectral Density
Note on FL24: Power Spectral Density
Note on GU24: Power Spectral Density
Note on GZ24: Power Spectral Density
Note on JR24: Power Spectral Density
Note on KL24: Power Spectral Density
Note on M26: Power Spectral Density
Note on R26: Power Spectral Density
Note on W26: Power Spectral Density
Note on AB26: Power Spectral Density
Note on AG26: Power Spectral Density
Note on AL26: Power Spectral Density
Note on AV26: Power Spectral Density
Note on BF26: Power Spectral Density
Note on BK26: Power Spectral Density
Note on BU26: Power Spectral Density
Note on BZ26: Power Spectral Density
Note on CE26: Power Spectral Density
Note on CJ26: Power Spectral Density
Note on CO26: Power Spectral Density
Note on CY26: Power Spectral Density
Note on DD26: Power Spectral Density
Note on DN26: Power Spectral Density
Note on DS26: Power Spectral Density
Note on DX26: Power Spectral Density
Note on EC26: Power Spectral Density
Note on EM26: Power Spectral Density
Note on ER26: Power Spectral Density
Note on FG26: Power Spectral Density
Note on FL26: Power Spectral Density
Note on GU26: Power Spectral Density
Note on GZ26: Power Spectral Density
Note on JR26: Power Spectral Density
Note on M27: Power Spectral Density
Note on R27: Power Spectral Density
Note on W27: Power Spectral Density
Note on AB27: Power Spectral Density
Note on AG27: Power Spectral Density
Note on AL27: Power Spectral Density
Note on AV27: Power Spectral Density
Note on BF27: Power Spectral Density
Note on BK27: Power Spectral Density
Note on BU27: Power Spectral Density
Note on BZ27: Power Spectral Density
Note on CE27: Power Spectral Density
Note on CJ27: Power Spectral Density
Note on CO27: Power Spectral Density
Note on CY27: Power Spectral Density
Note on DD27: Power Spectral Density
Note on DN27: Power Spectral Density
Note on DS27: Power Spectral Density
Note on DX27: Power Spectral Density
Note on EC27: Power Spectral Density
Note on EM27: Power Spectral Density
Note on ER27: Power Spectral Density
Note on H28: Conducted Bandedge Average Conducted Bandedge Average
Note on M28: Conducted Bandedge Average Conducted Bandedge Average
Note on R28: Conducted Bandedge Average Conducted Bandedge Average
Note on W28: Conducted Bandedge Average Conducted Bandedge Average
Note on AB28: Conducted Bandedge Average Conducted Bandedge Average
Note on AG28: Conducted Bandedge Average Conducted Bandedge Average
Note on AL28: Conducted Bandedge Average Conducted Bandedge Average
Note on AQ28: Conducted Bandedge Average
Note on AV28: Conducted Bandedge Average
Note on BA28: Conducted Bandedge Average
Note on BF28: Conducted Bandedge Average
Note on BK28: Conducted Bandedge Average
Note on BP28: Conducted Bandedge Average
Note on BU28: Conducted Bandedge Average
Note on BZ28: Conducted Bandedge Average
Note on CE28: Conducted Bandedge Average
Note on CJ28: Conducted Bandedge Average
Note on CO28: Conducted Bandedge Average
Note on CT28: Conducted Bandedge Average
Note on CY28: Conducted Bandedge Average
Note on DD28: Conducted Bandedge Average
Note on DI28: Conducted Bandedge Average
Note on DN28: Conducted Bandedge Average
Note on DS28: Conducted Bandedge Average
Note on DX28: Conducted Bandedge Average
Note on EC28: Conducted Bandedge Average
Note on EH28: Conducted Bandedge Average
Note on EM28: Conducted Bandedge Average
Note on ER28: Conducted Bandedge Average
Note on EW28: Conducted Bandedge Average Conducted Bandedge Average Conducted Bandedge Average
Note on FB28: Conducted Bandedge Average Conducted Bandedge Average Conducted Bandedge Average
Note on FG28: Conducted Bandedge Average Conducted Bandedge Average Conducted Bandedge Average
Note on FL28: Conducted Bandedge Average Conducted Bandedge Average Conducted Bandedge Average
Note on FQ28: Conducted Bandedge Average
Note on FV28: Conducted Bandedge Average
Note on GA28: Conducted Bandedge Average
Note on GF28: Conducted Bandedge Average
Note on GK28: Conducted Bandedge Average
Note on GP28: Conducted Bandedge Average
Note on GU28: Conducted Bandedge Average
Note on GZ28: Conducted Bandedge Average
Note on HE28: Conducted Bandedge Average
Note on HJ28: Conducted Bandedge Average
Note on HO28: Conducted Bandedge Average
Note on HT28: Conducted Bandedge Average
Note on HY28: Conducted Bandedge Average
Note on ID28: Conducted Bandedge Average
Note on II28: Conducted Bandedge Average
Note on IN28: Conducted Bandedge Average
Note on IS28: Conducted Bandedge Average
Note on IX28: Conducted Bandedge Average
Note on JC28: Conducted Bandedge Average
Note on JH28: Conducted Bandedge Average
Note on JM28: Conducted Bandedge Average
Note on JR28: Conducted Bandedge Average
Note on JW28: Conducted Bandedge Average
Note on KB28: Conducted Bandedge Average
Note on KG28: Conducted Bandedge Average
Note on KL28: Conducted Bandedge Average
Note on KQ28: Conducted Bandedge Average
Note on KV28: Conducted Bandedge Average
Note on LA28: Conducted Bandedge Average
Note on LF28: Conducted Bandedge Average
Note on LK28: Conducted Bandedge Average
Note on LP28: Conducted Bandedge Average
Note on LU28: Conducted Bandedge Average
Note on LZ28: Conducted Bandedge Average
Note on ME28: Conducted Bandedge Average
Note on MJ28: Conducted Bandedge Average
Note on MO28: Conducted Bandedge Average
Note on MT28: Conducted Bandedge Average
Note on MY28: Conducted Bandedge Average
Note on ND28: Conducted Bandedge Average
Note on NI28: Conducted Bandedge Average
Note on NN28: Conducted Bandedge Average
Note on NS28: Conducted Bandedge Average
Note on NX28: Conducted Bandedge Average
Note on OC28: Conducted Bandedge Average
Note on OH28: Conducted Bandedge Average
Note on OM28: Conducted Bandedge Average
Note on OR28: Conducted Bandedge Average

## 5GHz Only -UK
5 GHz Max Power (in dBm)
Regulatory Domain: -UK, Antenna Gain: 5 dBi
DFS Channels Are In Italics |  |  | Non HT20 | [19 empty] | Non HT20 - Beam Form | [14 empty] | HT/VHT20 | [49 empty] | HT/VHT20 - Beam Form | [44 empty] | HT/VHT20 - STBC | [14 empty] | Non HT40 | [19 empty] | HT/VHT40 | [49 empty] | HT/VHT40 - Beam Form | [44 empty] | HT/VHT40 - STBC | [14 empty] | Non HT80 | [19 empty] | VHT80 | [49 empty] | VHT80 - Beam Form | [44 empty] | VHT80 - STBC | [14 empty] | Non HT160 | [19 empty] | VHT160 | [49 empty] | VHT160 - Beam Form | [44 empty] | VHT160 - STBC
|  |  | Single Antenna |  |  |  |  | Dual Antennas |  |  |  |  | Triple Antennas |  |  |  |  | Quad Antennas |  |  |  |  | Dual Antennas |  |  |  |  | Triple Antennas |  |  |  |  | Quad Antennas |  |  |  |  | Single Antenna |  |  |  |  | Dual Antennas |  |  |  |  | Dual Antennas |  |  |  |  | Triple Antennas |  |  |  |  | Triple Antennas |  |  |  |  | Triple Antennas |  |  |  |  | Quad Antennas |  |  |  |  | Quad Antennas |  |  |  |  | Quad Antennas |  |  |  |  | Quad Antennas |  |  |  |  | Dual Antennas |  |  |  |  | Dual Antennas |  |  |  |  | Triple Antennas |  |  |  |  | Triple Antennas |  |  |  |  | Triple Antennas |  |  |  |  | Quad Antennas |  |  |  |  | Quad Antennas |  |  |  |  | Quad Antennas |  |  |  |  | Quad Antennas |  |  |  |  | Dual Antennas |  |  |  |  | Triple Antennas |  |  |  |  | Quad Antennas |  |  |  |  | Single Antenna |  |  |  |  | Dual Antennas |  |  |  |  | Triple Antennas |  |  |  |  | Quad Antennas |  |  |  |  | Single Antenna |  |  |  |  | Dual Antennas |  |  |  |  | Dual Antennas |  |  |  |  | Triple Antennas |  |  |  |  | Triple Antennas |  |  |  |  | Triple Antennas |  |  |  |  | Quad Antennas |  |  |  |  | Quad Antennas |  |  |  |  | Quad Antennas |  |  |  |  | Quad Antennas |  |  |  |  | Dual Antennas |  |  |  |  | Dual Antennas |  |  |  |  | Triple Antennas |  |  |  |  | Triple Antennas |  |  |  |  | Triple Antennas |  |  |  |  | Quad Antennas |  |  |  |  | Quad Antennas |  |  |  |  | Quad Antennas |  |  |  |  | Quad Antennas |  |  |  |  | Dual Antennas |  |  |  |  | Triple Antennas |  |  |  |  | Quad Antennas |  |  |  |  | Single Antenna |  |  |  |  | Dual Antennas |  |  |  |  | Triple Antennas |  |  |  |  | Quad Antennas |  |  |  |  | Single Antenna |  |  |  |  | Dual Antennas |  |  |  |  | Dual Antennas |  |  |  |  | Triple Antennas |  |  |  |  | Triple Antennas |  |  |  |  | Triple Antennas |  |  |  |  | Quad Antennas |  |  |  |  | Quad Antennas |  |  |  |  | Quad Antennas |  |  |  |  | Quad Antennas |  |  |  |  | Dual Antennas |  |  |  |  | Dual Antennas |  |  |  |  | Triple Antennas |  |  |  |  | Triple Antennas |  |  |  |  | Triple Antennas |  |  |  |  | Quad Antennas |  |  |  |  | Quad Antennas |  |  |  |  | Quad Antennas |  |  |  |  | Quad Antennas |  |  |  |  | Dual Antennas |  |  |  |  | Triple Antennas |  |  |  |  | Quad Antennas |  |  |  |  | Single Antenna |  |  |  |  | Dual Antennas |  |  |  |  | Triple Antennas |  |  |  |  | Quad Antennas |  |  |  |  | Single Antenna |  |  |  |  | Dual Antennas |  |  |  |  | Dual Antennas |  |  |  |  | Triple Antennas |  |  |  |  | Triple Antennas |  |  |  |  | Triple Antennas |  |  |  |  | Quad Antennas |  |  |  |  | Quad Antennas |  |  |  |  | Quad Antennas |  |  |  |  | Quad Antennas |  |  |  |  | Dual Antennas |  |  |  |  | Dual Antennas |  |  |  |  | Triple Antennas |  |  |  |  | Triple Antennas |  |  |  |  | Triple Antennas |  |  |  |  | Quad Antennas |  |  |  |  | Quad Antennas |  |  |  |  | Quad Antennas |  |  |  |  | Quad Antennas |  |  |  |  | Dual Antennas |  |  |  |  | Triple Antennas |  |  |  |  | Quad Antennas
|  |  | 6 to 54 Mb/s |  |  |  |  | 6 to 54 Mb/s |  |  |  |  | 6 to 54 Mb/s |  |  |  |  | 6 to 54 Mb/s |  |  |  |  | 6 to 54 Mb/s |  |  |  |  | 6 to 54 Mb/s |  |  |  |  | 6 to 54 Mb/s |  |  |  |  | M0 to M7 |  |  |  |  | M0 to M7 |  |  |  |  | M8 to M15 |  |  |  |  | M0 to M7 |  |  |  |  | M8 to M15 |  |  |  |  | M16 to M23 |  |  |  |  | M0 to M7 |  |  |  |  | M8 to M15 |  |  |  |  | M16 to M23 |  |  |  |  | M24 to M31 |  |  |  |  | M0 to M7 |  |  |  |  | M8 to M15 |  |  |  |  | M0 to M7 |  |  |  |  | M8 to M15 |  |  |  |  | M16 to M23 |  |  |  |  | M0 to M7 |  |  |  |  | M8 to M15 |  |  |  |  | M16 to M23 |  |  |  |  | M24 to M31 |  |  |  |  | M0 to M7 |  |  |  |  | M0 to M7 |  |  |  |  | M0 to M7 |  |  |  |  | 6 to 54 Mb/s |  |  |  |  | 6 to 54 Mb/s |  |  |  |  | 6 to 54 Mb/s |  |  |  |  | 6 to 54 Mb/s |  |  |  |  | M0 to M7 |  |  |  |  | M0 to M7 |  |  |  |  | M8 to M15 |  |  |  |  | M0 to M7 |  |  |  |  | M8 to M15 |  |  |  |  | M16 to M23 |  |  |  |  | M0 to M7 |  |  |  |  | M8 to M15 |  |  |  |  | M16 to M23 |  |  |  |  | M24 to M31 |  |  |  |  | M0 to M7 |  |  |  |  | M8 to M15 |  |  |  |  | M0 to M7 |  |  |  |  | M8 to M15 |  |  |  |  | M16 to M23 |  |  |  |  | M0 to M7 |  |  |  |  | M8 to M15 |  |  |  |  | M16 to M23 |  |  |  |  | M24 to M31 |  |  |  |  | M0 to M7 |  |  |  |  | M0 to M7 |  |  |  |  | M0 to M7 |  |  |  |  | 6 to 54 Mb/s |  |  |  |  | 6 to 54 Mb/s |  |  |  |  | 6 to 54 Mb/s |  |  |  |  | 6 to 54 Mb/s |  |  |  |  | M0.1 to M9.1 |  |  |  |  | M0.1 to M9.1 |  |  |  |  | M0.2 to M9.2 |  |  |  |  | M0.1 to M9.1 |  |  |  |  | M0.2 to M9.2 |  |  |  |  | M0.3 to M9.3 |  |  |  |  | M0.1 to M9.1 |  |  |  |  | M0.2 to M9.2 |  |  |  |  | M0.3 to M9.3 |  |  |  |  | M0.4 to M9.4 |  |  |  |  | M0.1 to M9.1 |  |  |  |  | M0.2 to M9.2 |  |  |  |  | M0.1 to M9.1 |  |  |  |  | M0.2 to M9.2 |  |  |  |  | M0.3 to M9.3 |  |  |  |  | M0.1 to M9.1 |  |  |  |  | M0.2 to M9.2 |  |  |  |  | M0.3 to M9.3 |  |  |  |  | M0.4 to M9.4 |  |  |  |  | M0.1 to M9.1 |  |  |  |  | M0.1 to M9.1 |  |  |  |  | M0.1 to M9.1 |  |  |  |  | 6 to 54 Mb/s |  |  |  |  | 6 to 54 Mb/s |  |  |  |  | 6 to 54 Mb/s |  |  |  |  | 6 to 54 Mb/s |  |  |  |  | M0.1 to M9.1 |  |  |  |  | M0.1 to M9.1 |  |  |  |  | M0.2 to M9.2 |  |  |  |  | M0.1 to M9.1 |  |  |  |  | M0.2 to M9.2 |  |  |  |  | M0.3 to M9.3 |  |  |  |  | M0.1 to M9.1 |  |  |  |  | M0.2 to M9.2 |  |  |  |  | M0.3 to M9.3 |  |  |  |  | M0.4 to M9.4 |  |  |  |  | M0.1 to M9.1 |  |  |  |  | M0.2 to M9.2 |  |  |  |  | M0.1 to M9.1 |  |  |  |  | M0.2 to M9.2 |  |  |  |  | M0.3 to M9.3 |  |  |  |  | M0.1 to M9.1 |  |  |  |  | M0.2 to M9.2 |  |  |  |  | M0.3 to M9.3 |  |  |  |  | M0.4 to M9.4 |  |  |  |  | M0.1 to M9.1 |  |  |  |  | M0.1 to M9.1 |  |  |  |  | M0.1 to M9.1
[38 empty] | M0.1 to M9.1 |  |  |  |  | M0.1 to M9.1 |  |  |  |  | M0.2 to M9.2 |  |  |  |  | M0.1 to M9.1 |  |  |  |  | M0.2 to M9.2 |  |  |  |  | M0.3 to M9.3 |  |  |  |  | M0.1 to M9.1 |  |  |  |  | M0.2 to M9.2 |  |  |  |  | M0.3 to M9.3 |  |  |  |  | M0.4 to M9.4 |  |  |  |  | M0.1 to M9.1 |  |  |  |  | M0.2 to M9.2 |  |  |  |  | M0.1 to M9.1 |  |  |  |  | M0.2 to M9.2 |  |  |  |  | M0.3 to M9.3 |  |  |  |  | M0.1 to M9.1 |  |  |  |  | M0.2 to M9.2 |  |  |  |  | M0.3 to M9.3 |  |  |  |  | M0.4 to M9.4 |  |  |  |  | M0.2 to M9.2 |  |  |  |  | M0.2 to M9.2 |  |  |  |  | M0.2 to M9.2 | [24 empty] | M0.1 to M9.1 |  |  |  |  | M0.1 to M9.1 |  |  |  |  | M0.2 to M9.2 |  |  |  |  | M0.1 to M9.1 |  |  |  |  | M0.2 to M9.2 |  |  |  |  | M0.3 to M9.3 |  |  |  |  | M0.1 to M9.1 |  |  |  |  | M0.2 to M9.2 |  |  |  |  | M0.3 to M9.3 |  |  |  |  | M0.4 to M9.4 |  |  |  |  | M0.1 to M9.1 |  |  |  |  | M0.2 to M9.2 |  |  |  |  | M0.1 to M9.1 |  |  |  |  | M0.2 to M9.2 |  |  |  |  | M0.3 to M9.3 |  |  |  |  | M0.1 to M9.1 |  |  |  |  | M0.2 to M9.2 |  |  |  |  | M0.3 to M9.3 |  |  |  |  | M0.4 to M9.4 |  |  |  |  | M0.2 to M9.2 |  |  |  |  | M0.2 to M9.2 |  |  |  |  | M0.2 to M9.2
Band | Freq (MHz) | Ch ID | A | B | C | D | Total Pwr | A | B | C | D | Total Pwr | A | B | C | D | Total Pwr | A | B | C | D | Total Pwr | A | B | C | D | Total Pwr | A | B | C | D | Total Pwr | A | B | C | D | Total Pwr | A | B | C | D | Total Pwr | A | B | C | D | Total Pwr | A | B | C | D | Total Pwr | A | B | C | D | Total Pwr | A | B | C | D | Total Pwr | A | B | C | D | Total Pwr | A | B | C | D | Total Pwr | A | B | C | D | Total Pwr | A | B | C | D | Total Pwr | A | B | C | D | Total Pwr | A | B | C | D | Total Pwr | A | B | C | D | Total Pwr | A | B | C | D | Total Pwr | A | B | C | D | Total Pwr | A | B | C | D | Total Pwr | A | B | C | D | Total Pwr | A | B | C | D | Total Pwr | A | B | C | D | Total Pwr | A | B | C | D | Total Pwr | A | B | C | D | Total Pwr | A | B | C | D | Total Pwr | A | B | C | D | Total Pwr | A | B | C | D | Total Pwr | A | B | C | D | Total Pwr | A | B | C | D | Total Pwr | A | B | C | D | Total Pwr | A | B | C | D | Total Pwr | A | B | C | D | Total Pwr | A | B | C | D | Total Pwr | A | B | C | D | Total Pwr | A | B | C | D | Total Pwr | A | B | C | D | Total Pwr | A | B | C | D | Total Pwr | A | B | C | D | Total Pwr | A | B | C | D | Total Pwr | A | B | C | D | Total Pwr | A | B | C | D | Total Pwr | A | B | C | D | Total Pwr | A | B | C | D | Total Pwr | A | B | C | D | Total Pwr | A | B | C | D | Total Pwr | A | B | C | D | Total Pwr | A | B | C | D | Total Pwr | A | B | C | D | Total Pwr | A | B | C | D | Total Pwr | A | B | C | D | Total Pwr | A | B | C | D | Total Pwr | A | B | C | D | Total Pwr | A | B | C | D | Total Pwr | A | B | C | D | Total Pwr | A | B | C | D | Total Pwr | A | B | C | D | Total Pwr | A | B | C | D | Total Pwr | A | B | C | D | Total Pwr | A | B | C | D | Total Pwr | A | B | C | D | Total Pwr | A | B | C | D | Total Pwr | A | B | C | D | Total Pwr | A | B | C | D | Total Pwr | A | B | C | D | Total Pwr | A | B | C | D | Total Pwr | A | B | C | D | Total Pwr | A | B | C | D | Total Pwr | A | B | C | D | Total Pwr | A | B | C | D | Total Pwr | A | B | C | D | Total Pwr | A | B | C | D | Total Pwr | A | B | C | D | Total Pwr | A | B | C | D | Total Pwr | A | B | C | D | Total Pwr | A | B | C | D | Total Pwr | A | B | C | D | Total Pwr | A | B | C | D | Total Pwr | A | B | C | D | Total Pwr | A | B | C | D | Total Pwr | A | B | C | D | Total Pwr | A | B | C | D | Total Pwr | A | B | C | D | Total Pwr | A | B | C | D | Total Pwr | A | B | C | D | Total Pwr | A | B | C | D | Total Pwr | A | B | C | D | Total Pwr | A | B | C | D | Total Pwr | A | B | C | D | Total Pwr | A | B | C | D | Total Pwr | A | B | C | D | Total Pwr | A | B | C | D | Total Pwr | A | B | C | D | Total Pwr | A | B | C | D | Total Pwr | A | B | C | D | Total Pwr | A | B | C | D | Total Pwr | A | B | C | D | Total Pwr | A | B | C | D | Total Pwr | A | B | C | D | Total Pwr | A | B | C | D | Total Pwr | A | B | C | D | Total Pwr | A | B | C | D | Total Pwr | A | B | C | D | Total Pwr | A | B | C | D | Total Pwr | A | B | C | D | Total Pwr
UNII-1 | 5180 | 36 | 17 |  |  |  | 17 | 15 | 15 |  |  | 18 | 13 | 13 | 13 |  | 18 | 12 | 12 | 12 | 12 | 18 | 12 | 12 |  |  | 15 | 8 | 8 | 8 |  | 13 | 6 | 6 | 6 | 6 | 12 | 17 |  |  |  | 17 | 15 | 15 |  |  | 18 | 15 | 15 |  |  | 18 | 13 | 13 | 13 |  | 18 | 13 | 13 | 13 |  | 18 | 13 | 13 | 13 |  | 18 | 12 | 12 | 12 | 12 | 18 | 12 | 12 | 12 | 12 | 18 | 12 | 12 | 12 | 12 | 18 | 12 | 12 | 12 | 12 | 18 | 12 | 12 |  |  | 15 | 15 | 15 |  |  | 18 | 8 | 8 | 8 |  | 13 | 11 | 11 | 11 |  | 16 | 13 | 13 | 13 |  | 18 | 6 | 6 | 6 | 6 | 12 | 9 | 9 | 9 | 9 | 15 | 11 | 11 | 11 | 11 | 17 | 12 | 12 | 12 | 12 | 18 | 15 | 15 |  |  | 18 | 13 | 13 | 13 |  | 18 | 12 | 12 | 12 | 12 | 18 | 17 |  |  |  | 17 | 15 | 15 |  |  | 18 | 13 | 13 | 13 |  | 18 | 12 | 12 | 12 | 12 | 18 | 17 |  |  |  | 17 | 15 | 15 |  |  | 18 | 15 | 15 |  |  | 18 | 13 | 13 | 13 |  | 18 | 13 | 13 | 13 |  | 18 | 13 | 13 | 13 |  | 18 | 12 | 12 | 12 | 12 | 18 | 12 | 12 | 12 | 12 | 18 | 12 | 12 | 12 | 12 | 18 | 12 | 12 | 12 | 12 | 18 | 12 | 12 |  |  | 15 | 15 | 15 |  |  | 18 | 8 | 8 | 8 |  | 13 | 11 | 11 | 11 |  | 16 | 13 | 13 | 13 |  | 18 | 6 | 6 | 6 | 6 | 12 | 9 | 9 | 9 | 9 | 15 | 11 | 11 | 11 | 11 | 17 | 12 | 12 | 12 | 12 | 18 | 15 | 15 |  |  | 18 | 13 | 13 | 13 |  | 18 | 12 | 12 | 12 | 12 | 18 | 17 |  |  |  | 17 | 15 | 15 |  |  | 18 | 13 | 13 | 13 |  | 18 | 12 | 12 | 12 | 12 | 18 | 17 |  |  |  | 17 | 15 | 15 |  |  | 18 | 15 | 15 |  |  | 18 | 13 | 13 | 13 |  | 18 | 13 | 13 | 13 |  | 18 | 13 | 13 | 13 |  | 18 | 12 | 12 | 12 | 12 | 18 | 12 | 12 | 12 | 12 | 18 | 12 | 12 | 12 | 12 | 18 | 12 | 12 | 12 | 12 | 18 | 12 | 12 |  |  | 15 | 15 | 15 |  |  | 18 | 8 | 8 | 8 |  | 13 | 11 | 11 | 11 |  | 16 | 13 | 13 | 13 |  | 18 | 6 | 6 | 6 | 6 | 12 | 9 | 9 | 9 | 9 | 15 | 11 | 11 | 11 | 11 | 17 | 12 | 12 | 12 | 12 | 18 | 15 | 15 |  |  | 18 | 13 | 13 | 13 |  | 18 | 12 | 12 | 12 | 12 | 18 | 17 |  |  |  | 17 | 15 | 15 |  |  | 18 | 13 | 13 | 13 |  | 18 | 12 | 12 | 12 | 12 | 18 | 17 |  |  |  | 17 | 15 | 15 |  |  | 18 | 15 | 15 |  |  | 18 | 13 | 13 | 13 |  | 18 | 13 | 13 | 13 |  | 18 | 13 | 13 | 13 |  | 18 | 12 | 12 | 12 | 12 | 18 | 12 | 12 | 12 | 12 | 18 | 12 | 12 | 12 | 12 | 18 | 12 | 12 | 12 | 12 | 18 | 12 | 12 |  |  | 15 | 15 | 15 |  |  | 18 | 8 | 8 | 8 |  | 13 | 11 | 11 | 11 |  | 16 | 13 | 13 | 13 |  | 18 | 6 | 6 | 6 | 6 | 12 | 9 | 9 | 9 | 9 | 15 | 11 | 11 | 11 | 11 | 17 | 12 | 12 | 12 | 12 | 18 | 15 | 15 |  |  | 18 | 13 | 13 | 13 |  | 18 | 12 | 12 | 12 | 12 | 18
| 5200 | 40 | 17 |  |  |  | 17 | 15 | 15 |  |  | 18 | 13 | 13 | 13 |  | 18 | 12 | 12 | 12 | 12 | 18 | 12 | 12 |  |  | 15 | 8 | 8 | 8 |  | 13 | 6 | 6 | 6 | 6 | 12 | 17 |  |  |  | 17 | 15 | 15 |  |  | 18 | 15 | 15 |  |  | 18 | 13 | 13 | 13 |  | 18 | 13 | 13 | 13 |  | 18 | 13 | 13 | 13 |  | 18 | 12 | 12 | 12 | 12 | 18 | 12 | 12 | 12 | 12 | 18 | 12 | 12 | 12 | 12 | 18 | 12 | 12 | 12 | 12 | 18 | 12 | 12 |  |  | 15 | 15 | 15 |  |  | 18 | 8 | 8 | 8 |  | 13 | 11 | 11 | 11 |  | 16 | 13 | 13 | 13 |  | 18 | 6 | 6 | 6 | 6 | 12 | 9 | 9 | 9 | 9 | 15 | 11 | 11 | 11 | 11 | 17 | 12 | 12 | 12 | 12 | 18 | 15 | 15 |  |  | 18 | 13 | 13 | 13 |  | 18 | 12 | 12 | 12 | 12 | 18 | 17 |  |  |  | 17 | 15 | 15 |  |  | 18 | 13 | 13 | 13 |  | 18 | 12 | 12 | 12 | 12 | 18 | 17 |  |  |  | 17 | 15 | 15 |  |  | 18 | 15 | 15 |  |  | 18 | 13 | 13 | 13 |  | 18 | 13 | 13 | 13 |  | 18 | 13 | 13 | 13 |  | 18 | 12 | 12 | 12 | 12 | 18 | 12 | 12 | 12 | 12 | 18 | 12 | 12 | 12 | 12 | 18 | 12 | 12 | 12 | 12 | 18 | 12 | 12 |  |  | 15 | 15 | 15 |  |  | 18 | 8 | 8 | 8 |  | 13 | 11 | 11 | 11 |  | 16 | 13 | 13 | 13 |  | 18 | 6 | 6 | 6 | 6 | 12 | 9 | 9 | 9 | 9 | 15 | 11 | 11 | 11 | 11 | 17 | 12 | 12 | 12 | 12 | 18 | 15 | 15 |  |  | 18 | 13 | 13 | 13 |  | 18 | 12 | 12 | 12 | 12 | 18 | 17 |  |  |  | 17 | 15 | 15 |  |  | 18 | 13 | 13 | 13 |  | 18 | 12 | 12 | 12 | 12 | 18 | 17 |  |  |  | 17 | 15 | 15 |  |  | 18 | 15 | 15 |  |  | 18 | 13 | 13 | 13 |  | 18 | 13 | 13 | 13 |  | 18 | 13 | 13 | 13 |  | 18 | 12 | 12 | 12 | 12 | 18 | 12 | 12 | 12 | 12 | 18 | 12 | 12 | 12 | 12 | 18 | 12 | 12 | 12 | 12 | 18 | 12 | 12 |  |  | 15 | 15 | 15 |  |  | 18 | 8 | 8 | 8 |  | 13 | 11 | 11 | 11 |  | 16 | 13 | 13 | 13 |  | 18 | 6 | 6 | 6 | 6 | 12 | 9 | 9 | 9 | 9 | 15 | 11 | 11 | 11 | 11 | 17 | 12 | 12 | 12 | 12 | 18 | 15 | 15 |  |  | 18 | 13 | 13 | 13 |  | 18 | 12 | 12 | 12 | 12 | 18 | 17 |  |  |  | 17 | 15 | 15 |  |  | 18 | 13 | 13 | 13 |  | 18 | 12 | 12 | 12 | 12 | 18 | 17 |  |  |  | 17 | 15 | 15 |  |  | 18 | 15 | 15 |  |  | 18 | 13 | 13 | 13 |  | 18 | 13 | 13 | 13 |  | 18 | 13 | 13 | 13 |  | 18 | 12 | 12 | 12 | 12 | 18 | 12 | 12 | 12 | 12 | 18 | 12 | 12 | 12 | 12 | 18 | 12 | 12 | 12 | 12 | 18 | 12 | 12 |  |  | 15 | 15 | 15 |  |  | 18 | 8 | 8 | 8 |  | 13 | 11 | 11 | 11 |  | 16 | 13 | 13 | 13 |  | 18 | 6 | 6 | 6 | 6 | 12 | 9 | 9 | 9 | 9 | 15 | 11 | 11 | 11 | 11 | 17 | 12 | 12 | 12 | 12 | 18 | 15 | 15 |  |  | 18 | 13 | 13 | 13 |  | 18 | 12 | 12 | 12 | 12 | 18
| 5220 | 44 | 17 |  |  |  | 17 | 15 | 15 |  |  | 18 | 13 | 13 | 13 |  | 18 | 12 | 12 | 12 | 12 | 18 | 12 | 12 |  |  | 15 | 8 | 8 | 8 |  | 13 | 6 | 6 | 6 | 6 | 12 | 17 |  |  |  | 17 | 15 | 15 |  |  | 18 | 15 | 15 |  |  | 18 | 13 | 13 | 13 |  | 18 | 13 | 13 | 13 |  | 18 | 13 | 13 | 13 |  | 18 | 12 | 12 | 12 | 12 | 18 | 12 | 12 | 12 | 12 | 18 | 12 | 12 | 12 | 12 | 18 | 12 | 12 | 12 | 12 | 18 | 12 | 12 |  |  | 15 | 15 | 15 |  |  | 18 | 8 | 8 | 8 |  | 13 | 11 | 11 | 11 |  | 16 | 13 | 13 | 13 |  | 18 | 6 | 6 | 6 | 6 | 12 | 9 | 9 | 9 | 9 | 15 | 11 | 11 | 11 | 11 | 17 | 12 | 12 | 12 | 12 | 18 | 15 | 15 |  |  | 18 | 13 | 13 | 13 |  | 18 | 12 | 12 | 12 | 12 | 18 | 17 |  |  |  | 17 | 15 | 15 |  |  | 18 | 13 | 13 | 13 |  | 18 | 12 | 12 | 12 | 12 | 18 | 17 |  |  |  | 17 | 15 | 15 |  |  | 18 | 15 | 15 |  |  | 18 | 13 | 13 | 13 |  | 18 | 13 | 13 | 13 |  | 18 | 13 | 13 | 13 |  | 18 | 12 | 12 | 12 | 12 | 18 | 12 | 12 | 12 | 12 | 18 | 12 | 12 | 12 | 12 | 18 | 12 | 12 | 12 | 12 | 18 | 12 | 12 |  |  | 15 | 15 | 15 |  |  | 18 | 8 | 8 | 8 |  | 13 | 11 | 11 | 11 |  | 16 | 13 | 13 | 13 |  | 18 | 6 | 6 | 6 | 6 | 12 | 9 | 9 | 9 | 9 | 15 | 11 | 11 | 11 | 11 | 17 | 12 | 12 | 12 | 12 | 18 | 15 | 15 |  |  | 18 | 13 | 13 | 13 |  | 18 | 12 | 12 | 12 | 12 | 18 | 17 |  |  |  | 17 | 15 | 15 |  |  | 18 | 13 | 13 | 13 |  | 18 | 12 | 12 | 12 | 12 | 18 | 17 |  |  |  | 17 | 15 | 15 |  |  | 18 | 15 | 15 |  |  | 18 | 13 | 13 | 13 |  | 18 | 13 | 13 | 13 |  | 18 | 13 | 13 | 13 |  | 18 | 12 | 12 | 12 | 12 | 18 | 12 | 12 | 12 | 12 | 18 | 12 | 12 | 12 | 12 | 18 | 12 | 12 | 12 | 12 | 18 | 12 | 12 |  |  | 15 | 15 | 15 |  |  | 18 | 8 | 8 | 8 |  | 13 | 11 | 11 | 11 |  | 16 | 13 | 13 | 13 |  | 18 | 6 | 6 | 6 | 6 | 12 | 9 | 9 | 9 | 9 | 15 | 11 | 11 | 11 | 11 | 17 | 12 | 12 | 12 | 12 | 18 | 15 | 15 |  |  | 18 | 13 | 13 | 13 |  | 18 | 12 | 12 | 12 | 12 | 18 | 17 |  |  |  | 17 | 15 | 15 |  |  | 18 | 13 | 13 | 13 |  | 18 | 12 | 12 | 12 | 12 | 18 | 17 |  |  |  | 17 | 15 | 15 |  |  | 18 | 15 | 15 |  |  | 18 | 13 | 13 | 13 |  | 18 | 13 | 13 | 13 |  | 18 | 13 | 13 | 13 |  | 18 | 12 | 12 | 12 | 12 | 18 | 12 | 12 | 12 | 12 | 18 | 12 | 12 | 12 | 12 | 18 | 12 | 12 | 12 | 12 | 18 | 12 | 12 |  |  | 15 | 15 | 15 |  |  | 18 | 8 | 8 | 8 |  | 13 | 11 | 11 | 11 |  | 16 | 13 | 13 | 13 |  | 18 | 6 | 6 | 6 | 6 | 12 | 9 | 9 | 9 | 9 | 15 | 11 | 11 | 11 | 11 | 17 | 12 | 12 | 12 | 12 | 18 | 15 | 15 |  |  | 18 | 13 | 13 | 13 |  | 18 | 12 | 12 | 12 | 12 | 18
| 5240 | 48 | 17 |  |  |  | 17 | 15 | 15 |  |  | 18 | 13 | 13 | 13 |  | 18 | 12 | 12 | 12 | 12 | 18 | 12 | 12 |  |  | 15 | 8 | 8 | 8 |  | 13 | 6 | 6 | 6 | 6 | 12 | 17 |  |  |  | 17 | 15 | 15 |  |  | 18 | 15 | 15 |  |  | 18 | 13 | 13 | 13 |  | 18 | 13 | 13 | 13 |  | 18 | 13 | 13 | 13 |  | 18 | 12 | 12 | 12 | 12 | 18 | 12 | 12 | 12 | 12 | 18 | 12 | 12 | 12 | 12 | 18 | 12 | 12 | 12 | 12 | 18 | 12 | 12 |  |  | 15 | 15 | 15 |  |  | 18 | 8 | 8 | 8 |  | 13 | 11 | 11 | 11 |  | 16 | 13 | 13 | 13 |  | 18 | 6 | 6 | 6 | 6 | 12 | 9 | 9 | 9 | 9 | 15 | 11 | 11 | 11 | 11 | 17 | 12 | 12 | 12 | 12 | 18 | 15 | 15 |  |  | 18 | 13 | 13 | 13 |  | 18 | 12 | 12 | 12 | 12 | 18 | 17 |  |  |  | 17 | 15 | 15 |  |  | 18 | 13 | 13 | 13 |  | 18 | 12 | 12 | 12 | 12 | 18 | 17 |  |  |  | 17 | 15 | 15 |  |  | 18 | 15 | 15 |  |  | 18 | 13 | 13 | 13 |  | 18 | 13 | 13 | 13 |  | 18 | 13 | 13 | 13 |  | 18 | 12 | 12 | 12 | 12 | 18 | 12 | 12 | 12 | 12 | 18 | 12 | 12 | 12 | 12 | 18 | 12 | 12 | 12 | 12 | 18 | 12 | 12 |  |  | 15 | 15 | 15 |  |  | 18 | 8 | 8 | 8 |  | 13 | 11 | 11 | 11 |  | 16 | 13 | 13 | 13 |  | 18 | 6 | 6 | 6 | 6 | 12 | 9 | 9 | 9 | 9 | 15 | 11 | 11 | 11 | 11 | 17 | 12 | 12 | 12 | 12 | 18 | 15 | 15 |  |  | 18 | 13 | 13 | 13 |  | 18 | 12 | 12 | 12 | 12 | 18 | 17 |  |  |  | 17 | 15 | 15 |  |  | 18 | 13 | 13 | 13 |  | 18 | 12 | 12 | 12 | 12 | 18 | 17 |  |  |  | 17 | 15 | 15 |  |  | 18 | 15 | 15 |  |  | 18 | 13 | 13 | 13 |  | 18 | 13 | 13 | 13 |  | 18 | 13 | 13 | 13 |  | 18 | 12 | 12 | 12 | 12 | 18 | 12 | 12 | 12 | 12 | 18 | 12 | 12 | 12 | 12 | 18 | 12 | 12 | 12 | 12 | 18 | 12 | 12 |  |  | 15 | 15 | 15 |  |  | 18 | 8 | 8 | 8 |  | 13 | 11 | 11 | 11 |  | 16 | 13 | 13 | 13 |  | 18 | 6 | 6 | 6 | 6 | 12 | 9 | 9 | 9 | 9 | 15 | 11 | 11 | 11 | 11 | 17 | 12 | 12 | 12 | 12 | 18 | 15 | 15 |  |  | 18 | 13 | 13 | 13 |  | 18 | 12 | 12 | 12 | 12 | 18 | 17 |  |  |  | 17 | 15 | 15 |  |  | 18 | 13 | 13 | 13 |  | 18 | 12 | 12 | 12 | 12 | 18 | 17 |  |  |  | 17 | 15 | 15 |  |  | 18 | 15 | 15 |  |  | 18 | 13 | 13 | 13 |  | 18 | 13 | 13 | 13 |  | 18 | 13 | 13 | 13 |  | 18 | 12 | 12 | 12 | 12 | 18 | 12 | 12 | 12 | 12 | 18 | 12 | 12 | 12 | 12 | 18 | 12 | 12 | 12 | 12 | 18 | 12 | 12 |  |  | 15 | 15 | 15 |  |  | 18 | 8 | 8 | 8 |  | 13 | 11 | 11 | 11 |  | 16 | 13 | 13 | 13 |  | 18 | 6 | 6 | 6 | 6 | 12 | 9 | 9 | 9 | 9 | 15 | 11 | 11 | 11 | 11 | 17 | 12 | 12 | 12 | 12 | 18 | 15 | 15 |  |  | 18 | 13 | 13 | 13 |  | 18 | 12 | 12 | 12 | 12 | 18
UNII-2 | 5260 | 52 | 17 |  |  |  | 17 | 15 | 15 |  |  | 18 | 13 | 13 | 13 |  | 18 | 12 | 12 | 12 | 12 | 18 | 12 | 12 |  |  | 15 | 8 | 8 | 8 |  | 13 | 6 | 6 | 6 | 6 | 12 | 17 |  |  |  | 17 | 15 | 15 |  |  | 18 | 15 | 15 |  |  | 18 | 13 | 13 | 13 |  | 18 | 13 | 13 | 13 |  | 18 | 13 | 13 | 13 |  | 18 | 12 | 12 | 12 | 12 | 18 | 12 | 12 | 12 | 12 | 18 | 12 | 12 | 12 | 12 | 18 | 12 | 12 | 12 | 12 | 18 | 12 | 12 |  |  | 15 | 15 | 15 |  |  | 18 | 8 | 8 | 8 |  | 13 | 11 | 11 | 11 |  | 16 | 13 | 13 | 13 |  | 18 | 6 | 6 | 6 | 6 | 12 | 9 | 9 | 9 | 9 | 15 | 11 | 11 | 11 | 11 | 17 | 12 | 12 | 12 | 12 | 18 | 15 | 15 |  |  | 18 | 13 | 13 | 13 |  | 18 | 12 | 12 | 12 | 12 | 18 | 17 |  |  |  | 17 | 15 | 15 |  |  | 18 | 13 | 13 | 13 |  | 18 | 12 | 12 | 12 | 12 | 18 | 17 |  |  |  | 17 | 15 | 15 |  |  | 18 | 15 | 15 |  |  | 18 | 13 | 13 | 13 |  | 18 | 13 | 13 | 13 |  | 18 | 13 | 13 | 13 |  | 18 | 12 | 12 | 12 | 12 | 18 | 12 | 12 | 12 | 12 | 18 | 12 | 12 | 12 | 12 | 18 | 12 | 12 | 12 | 12 | 18 | 12 | 12 |  |  | 15 | 15 | 15 |  |  | 18 | 8 | 8 | 8 |  | 13 | 11 | 11 | 11 |  | 16 | 13 | 13 | 13 |  | 18 | 6 | 6 | 6 | 6 | 12 | 9 | 9 | 9 | 9 | 15 | 11 | 11 | 11 | 11 | 17 | 12 | 12 | 12 | 12 | 18 | 15 | 15 |  |  | 18 | 13 | 13 | 13 |  | 18 | 12 | 12 | 12 | 12 | 18 | 17 |  |  |  | 17 | 15 | 15 |  |  | 18 | 13 | 13 | 13 |  | 18 | 12 | 12 | 12 | 12 | 18 | 17 |  |  |  | 17 | 15 | 15 |  |  | 18 | 15 | 15 |  |  | 18 | 13 | 13 | 13 |  | 18 | 13 | 13 | 13 |  | 18 | 13 | 13 | 13 |  | 18 | 12 | 12 | 12 | 12 | 18 | 12 | 12 | 12 | 12 | 18 | 12 | 12 | 12 | 12 | 18 | 12 | 12 | 12 | 12 | 18 | 12 | 12 |  |  | 15 | 15 | 15 |  |  | 18 | 8 | 8 | 8 |  | 13 | 11 | 11 | 11 |  | 16 | 13 | 13 | 13 |  | 18 | 6 | 6 | 6 | 6 | 12 | 9 | 9 | 9 | 9 | 15 | 11 | 11 | 11 | 11 | 17 | 12 | 12 | 12 | 12 | 18 | 15 | 15 |  |  | 18 | 13 | 13 | 13 |  | 18 | 12 | 12 | 12 | 12 | 18 | 17 |  |  |  | 17 | 15 | 15 |  |  | 18 | 13 | 13 | 13 |  | 18 | 12 | 12 | 12 | 12 | 18 | 17 |  |  |  | 17 | 15 | 15 |  |  | 18 | 15 | 15 |  |  | 18 | 13 | 13 | 13 |  | 18 | 13 | 13 | 13 |  | 18 | 13 | 13 | 13 |  | 18 | 12 | 12 | 12 | 12 | 18 | 12 | 12 | 12 | 12 | 18 | 12 | 12 | 12 | 12 | 18 | 12 | 12 | 12 | 12 | 18 | 12 | 12 |  |  | 15 | 15 | 15 |  |  | 18 | 8 | 8 | 8 |  | 13 | 11 | 11 | 11 |  | 16 | 13 | 13 | 13 |  | 18 | 6 | 6 | 6 | 6 | 12 | 9 | 9 | 9 | 9 | 15 | 11 | 11 | 11 | 11 | 17 | 12 | 12 | 12 | 12 | 18 | 15 | 15 |  |  | 18 | 13 | 13 | 13 |  | 18 | 12 | 12 | 12 | 12 | 18
| 5280 | 56 | 17 |  |  |  | 17 | 15 | 15 |  |  | 18 | 13 | 13 | 13 |  | 18 | 12 | 12 | 12 | 12 | 18 | 12 | 12 |  |  | 15 | 8 | 8 | 8 |  | 13 | 6 | 6 | 6 | 6 | 12 | 17 |  |  |  | 17 | 15 | 15 |  |  | 18 | 15 | 15 |  |  | 18 | 13 | 13 | 13 |  | 18 | 13 | 13 | 13 |  | 18 | 13 | 13 | 13 |  | 18 | 12 | 12 | 12 | 12 | 18 | 12 | 12 | 12 | 12 | 18 | 12 | 12 | 12 | 12 | 18 | 12 | 12 | 12 | 12 | 18 | 12 | 12 |  |  | 15 | 15 | 15 |  |  | 18 | 8 | 8 | 8 |  | 13 | 11 | 11 | 11 |  | 16 | 13 | 13 | 13 |  | 18 | 6 | 6 | 6 | 6 | 12 | 9 | 9 | 9 | 9 | 15 | 11 | 11 | 11 | 11 | 17 | 12 | 12 | 12 | 12 | 18 | 15 | 15 |  |  | 18 | 13 | 13 | 13 |  | 18 | 12 | 12 | 12 | 12 | 18 | 17 |  |  |  | 17 | 15 | 15 |  |  | 18 | 13 | 13 | 13 |  | 18 | 12 | 12 | 12 | 12 | 18 | 17 |  |  |  | 17 | 15 | 15 |  |  | 18 | 15 | 15 |  |  | 18 | 13 | 13 | 13 |  | 18 | 13 | 13 | 13 |  | 18 | 13 | 13 | 13 |  | 18 | 12 | 12 | 12 | 12 | 18 | 12 | 12 | 12 | 12 | 18 | 12 | 12 | 12 | 12 | 18 | 12 | 12 | 12 | 12 | 18 | 12 | 12 |  |  | 15 | 15 | 15 |  |  | 18 | 8 | 8 | 8 |  | 13 | 11 | 11 | 11 |  | 16 | 13 | 13 | 13 |  | 18 | 6 | 6 | 6 | 6 | 12 | 9 | 9 | 9 | 9 | 15 | 11 | 11 | 11 | 11 | 17 | 12 | 12 | 12 | 12 | 18 | 15 | 15 |  |  | 18 | 13 | 13 | 13 |  | 18 | 12 | 12 | 12 | 12 | 18 | 17 |  |  |  | 17 | 15 | 15 |  |  | 18 | 13 | 13 | 13 |  | 18 | 12 | 12 | 12 | 12 | 18 | 17 |  |  |  | 17 | 15 | 15 |  |  | 18 | 15 | 15 |  |  | 18 | 13 | 13 | 13 |  | 18 | 13 | 13 | 13 |  | 18 | 13 | 13 | 13 |  | 18 | 12 | 12 | 12 | 12 | 18 | 12 | 12 | 12 | 12 | 18 | 12 | 12 | 12 | 12 | 18 | 12 | 12 | 12 | 12 | 18 | 12 | 12 |  |  | 15 | 15 | 15 |  |  | 18 | 8 | 8 | 8 |  | 13 | 11 | 11 | 11 |  | 16 | 13 | 13 | 13 |  | 18 | 6 | 6 | 6 | 6 | 12 | 9 | 9 | 9 | 9 | 15 | 11 | 11 | 11 | 11 | 17 | 12 | 12 | 12 | 12 | 18 | 15 | 15 |  |  | 18 | 13 | 13 | 13 |  | 18 | 12 | 12 | 12 | 12 | 18 | 17 |  |  |  | 17 | 15 | 15 |  |  | 18 | 13 | 13 | 13 |  | 18 | 12 | 12 | 12 | 12 | 18 | 17 |  |  |  | 17 | 15 | 15 |  |  | 18 | 15 | 15 |  |  | 18 | 13 | 13 | 13 |  | 18 | 13 | 13 | 13 |  | 18 | 13 | 13 | 13 |  | 18 | 12 | 12 | 12 | 12 | 18 | 12 | 12 | 12 | 12 | 18 | 12 | 12 | 12 | 12 | 18 | 12 | 12 | 12 | 12 | 18 | 12 | 12 |  |  | 15 | 15 | 15 |  |  | 18 | 8 | 8 | 8 |  | 13 | 11 | 11 | 11 |  | 16 | 13 | 13 | 13 |  | 18 | 6 | 6 | 6 | 6 | 12 | 9 | 9 | 9 | 9 | 15 | 11 | 11 | 11 | 11 | 17 | 12 | 12 | 12 | 12 | 18 | 15 | 15 |  |  | 18 | 13 | 13 | 13 |  | 18 | 12 | 12 | 12 | 12 | 18
| 5300 | 60 | 17 |  |  |  | 17 | 15 | 15 |  |  | 18 | 13 | 13 | 13 |  | 18 | 12 | 12 | 12 | 12 | 18 | 12 | 12 |  |  | 15 | 8 | 8 | 8 |  | 13 | 6 | 6 | 6 | 6 | 12 | 17 |  |  |  | 17 | 15 | 15 |  |  | 18 | 15 | 15 |  |  | 18 | 13 | 13 | 13 |  | 18 | 13 | 13 | 13 |  | 18 | 13 | 13 | 13 |  | 18 | 12 | 12 | 12 | 12 | 18 | 12 | 12 | 12 | 12 | 18 | 12 | 12 | 12 | 12 | 18 | 12 | 12 | 12 | 12 | 18 | 12 | 12 |  |  | 15 | 15 | 15 |  |  | 18 | 8 | 8 | 8 |  | 13 | 11 | 11 | 11 |  | 16 | 13 | 13 | 13 |  | 18 | 6 | 6 | 6 | 6 | 12 | 9 | 9 | 9 | 9 | 15 | 11 | 11 | 11 | 11 | 17 | 12 | 12 | 12 | 12 | 18 | 15 | 15 |  |  | 18 | 13 | 13 | 13 |  | 18 | 12 | 12 | 12 | 12 | 18 | 17 |  |  |  | 17 | 15 | 15 |  |  | 18 | 13 | 13 | 13 |  | 18 | 12 | 12 | 12 | 12 | 18 | 17 |  |  |  | 17 | 15 | 15 |  |  | 18 | 15 | 15 |  |  | 18 | 13 | 13 | 13 |  | 18 | 13 | 13 | 13 |  | 18 | 13 | 13 | 13 |  | 18 | 12 | 12 | 12 | 12 | 18 | 12 | 12 | 12 | 12 | 18 | 12 | 12 | 12 | 12 | 18 | 12 | 12 | 12 | 12 | 18 | 12 | 12 |  |  | 15 | 15 | 15 |  |  | 18 | 8 | 8 | 8 |  | 13 | 11 | 11 | 11 |  | 16 | 13 | 13 | 13 |  | 18 | 6 | 6 | 6 | 6 | 12 | 9 | 9 | 9 | 9 | 15 | 11 | 11 | 11 | 11 | 17 | 12 | 12 | 12 | 12 | 18 | 15 | 15 |  |  | 18 | 13 | 13 | 13 |  | 18 | 12 | 12 | 12 | 12 | 18 | 17 |  |  |  | 17 | 15 | 15 |  |  | 18 | 13 | 13 | 13 |  | 18 | 12 | 12 | 12 | 12 | 18 | 17 |  |  |  | 17 | 15 | 15 |  |  | 18 | 15 | 15 |  |  | 18 | 13 | 13 | 13 |  | 18 | 13 | 13 | 13 |  | 18 | 13 | 13 | 13 |  | 18 | 12 | 12 | 12 | 12 | 18 | 12 | 12 | 12 | 12 | 18 | 12 | 12 | 12 | 12 | 18 | 12 | 12 | 12 | 12 | 18 | 12 | 12 |  |  | 15 | 15 | 15 |  |  | 18 | 8 | 8 | 8 |  | 13 | 11 | 11 | 11 |  | 16 | 13 | 13 | 13 |  | 18 | 6 | 6 | 6 | 6 | 12 | 9 | 9 | 9 | 9 | 15 | 11 | 11 | 11 | 11 | 17 | 12 | 12 | 12 | 12 | 18 | 15 | 15 |  |  | 18 | 13 | 13 | 13 |  | 18 | 12 | 12 | 12 | 12 | 18 | 17 |  |  |  | 17 | 15 | 15 |  |  | 18 | 13 | 13 | 13 |  | 18 | 12 | 12 | 12 | 12 | 18 | 17 |  |  |  | 17 | 15 | 15 |  |  | 18 | 15 | 15 |  |  | 18 | 13 | 13 | 13 |  | 18 | 13 | 13 | 13 |  | 18 | 13 | 13 | 13 |  | 18 | 12 | 12 | 12 | 12 | 18 | 12 | 12 | 12 | 12 | 18 | 12 | 12 | 12 | 12 | 18 | 12 | 12 | 12 | 12 | 18 | 12 | 12 |  |  | 15 | 15 | 15 |  |  | 18 | 8 | 8 | 8 |  | 13 | 11 | 11 | 11 |  | 16 | 13 | 13 | 13 |  | 18 | 6 | 6 | 6 | 6 | 12 | 9 | 9 | 9 | 9 | 15 | 11 | 11 | 11 | 11 | 17 | 12 | 12 | 12 | 12 | 18 | 15 | 15 |  |  | 18 | 13 | 13 | 13 |  | 18 | 12 | 12 | 12 | 12 | 18
| 5320 | 64 | 17 |  |  |  | 17 | 15 | 15 |  |  | 18 | 13 | 13 | 13 |  | 18 | 12 | 12 | 12 | 12 | 18 | 12 | 12 |  |  | 15 | 8 | 8 | 8 |  | 13 | 6 | 6 | 6 | 6 | 12 | 17 |  |  |  | 17 | 15 | 15 |  |  | 18 | 15 | 15 |  |  | 18 | 13 | 13 | 13 |  | 18 | 13 | 13 | 13 |  | 18 | 13 | 13 | 13 |  | 18 | 12 | 12 | 12 | 12 | 18 | 12 | 12 | 12 | 12 | 18 | 12 | 12 | 12 | 12 | 18 | 12 | 12 | 12 | 12 | 18 | 12 | 12 |  |  | 15 | 15 | 15 |  |  | 18 | 8 | 8 | 8 |  | 13 | 11 | 11 | 11 |  | 16 | 13 | 13 | 13 |  | 18 | 6 | 6 | 6 | 6 | 12 | 9 | 9 | 9 | 9 | 15 | 11 | 11 | 11 | 11 | 17 | 12 | 12 | 12 | 12 | 18 | 15 | 15 |  |  | 18 | 13 | 13 | 13 |  | 18 | 12 | 12 | 12 | 12 | 18 | 17 |  |  |  | 17 | 15 | 15 |  |  | 18 | 13 | 13 | 13 |  | 18 | 12 | 12 | 12 | 12 | 18 | 17 |  |  |  | 17 | 15 | 15 |  |  | 18 | 15 | 15 |  |  | 18 | 13 | 13 | 13 |  | 18 | 13 | 13 | 13 |  | 18 | 13 | 13 | 13 |  | 18 | 12 | 12 | 12 | 12 | 18 | 12 | 12 | 12 | 12 | 18 | 12 | 12 | 12 | 12 | 18 | 12 | 12 | 12 | 12 | 18 | 12 | 12 |  |  | 15 | 15 | 15 |  |  | 18 | 8 | 8 | 8 |  | 13 | 11 | 11 | 11 |  | 16 | 13 | 13 | 13 |  | 18 | 6 | 6 | 6 | 6 | 12 | 9 | 9 | 9 | 9 | 15 | 11 | 11 | 11 | 11 | 17 | 12 | 12 | 12 | 12 | 18 | 15 | 15 |  |  | 18 | 13 | 13 | 13 |  | 18 | 12 | 12 | 12 | 12 | 18 | 17 |  |  |  | 17 | 15 | 15 |  |  | 18 | 13 | 13 | 13 |  | 18 | 12 | 12 | 12 | 12 | 18 | 17 |  |  |  | 17 | 15 | 15 |  |  | 18 | 15 | 15 |  |  | 18 | 13 | 13 | 13 |  | 18 | 13 | 13 | 13 |  | 18 | 13 | 13 | 13 |  | 18 | 12 | 12 | 12 | 12 | 18 | 12 | 12 | 12 | 12 | 18 | 12 | 12 | 12 | 12 | 18 | 12 | 12 | 12 | 12 | 18 | 12 | 12 |  |  | 15 | 15 | 15 |  |  | 18 | 8 | 8 | 8 |  | 13 | 11 | 11 | 11 |  | 16 | 13 | 13 | 13 |  | 18 | 6 | 6 | 6 | 6 | 12 | 9 | 9 | 9 | 9 | 15 | 11 | 11 | 11 | 11 | 17 | 12 | 12 | 12 | 12 | 18 | 15 | 15 |  |  | 18 | 13 | 13 | 13 |  | 18 | 12 | 12 | 12 | 12 | 18 | 17 |  |  |  | 17 | 15 | 15 |  |  | 18 | 13 | 13 | 13 |  | 18 | 12 | 12 | 12 | 12 | 18 | 17 |  |  |  | 17 | 15 | 15 |  |  | 18 | 15 | 15 |  |  | 18 | 13 | 13 | 13 |  | 18 | 13 | 13 | 13 |  | 18 | 13 | 13 | 13 |  | 18 | 12 | 12 | 12 | 12 | 18 | 12 | 12 | 12 | 12 | 18 | 12 | 12 | 12 | 12 | 18 | 12 | 12 | 12 | 12 | 18 | 12 | 12 |  |  | 15 | 15 | 15 |  |  | 18 | 8 | 8 | 8 |  | 13 | 11 | 11 | 11 |  | 16 | 13 | 13 | 13 |  | 18 | 6 | 6 | 6 | 6 | 12 | 9 | 9 | 9 | 9 | 15 | 11 | 11 | 11 | 11 | 17 | 12 | 12 | 12 | 12 | 18 | 15 | 15 |  |  | 18 | 13 | 13 | 13 |  | 18 | 12 | 12 | 12 | 12 | 18
UNII-2Ext | 5500 | 100 | 17 |  |  |  | 17 | 17 | 17 |  |  | 20 | 17 | 17 | 17 |  | 22 | 17 | 17 | 17 | 17 | 23 | 17 | 17 |  |  | 20 | 15 | 15 | 15 |  | 20 | 13 | 13 | 13 | 13 | 19 | 17 |  |  |  | 17 | 17 | 17 |  |  | 20 | 17 | 17 |  |  | 20 | 17 | 17 | 17 |  | 22 | 17 | 17 | 17 |  | 22 | 17 | 17 | 17 |  | 22 | 17 | 17 | 17 | 17 | 23 | 17 | 17 | 17 | 17 | 23 | 17 | 17 | 17 | 17 | 23 | 17 | 17 | 17 | 17 | 23 | 17 | 17 |  |  | 20 | 17 | 17 |  |  | 20 | 15 | 15 | 15 |  | 20 | 17 | 17 | 17 |  | 22 | 17 | 17 | 17 |  | 22 | 13 | 13 | 13 | 13 | 19 | 16 | 16 | 16 | 16 | 22 | 17 | 17 | 17 | 17 | 23 | 17 | 17 | 17 | 17 | 23 | 17 | 17 |  |  | 20 | 17 | 17 | 17 |  | 22 | 17 | 17 | 17 | 17 | 23 | 17 |  |  |  | 17 | 17 | 17 |  |  | 20 | 17 | 17 | 17 |  | 22 | 17 | 17 | 17 | 17 | 23 | 17 |  |  |  | 17 | 17 | 17 |  |  | 20 | 17 | 17 |  |  | 20 | 17 | 17 | 17 |  | 22 | 17 | 17 | 17 |  | 22 | 17 | 17 | 17 |  | 22 | 17 | 17 | 17 | 17 | 23 | 17 | 17 | 17 | 17 | 23 | 17 | 17 | 17 | 17 | 23 | 17 | 17 | 17 | 17 | 23 | 17 | 17 |  |  | 20 | 17 | 17 |  |  | 20 | 15 | 15 | 15 |  | 20 | 17 | 17 | 17 |  | 22 | 17 | 17 | 17 |  | 22 | 13 | 13 | 13 | 13 | 19 | 16 | 16 | 16 | 16 | 22 | 17 | 17 | 17 | 17 | 23 | 17 | 17 | 17 | 17 | 23 | 17 | 17 |  |  | 20 | 17 | 17 | 17 |  | 22 | 17 | 17 | 17 | 17 | 23 | 17 |  |  |  | 17 | 17 | 17 |  |  | 20 | 17 | 17 | 17 |  | 22 | 17 | 17 | 17 | 17 | 23 | 17 |  |  |  | 17 | 17 | 17 |  |  | 20 | 17 | 17 |  |  | 20 | 17 | 17 | 17 |  | 22 | 17 | 17 | 17 |  | 22 | 17 | 17 | 17 |  | 22 | 17 | 17 | 17 | 17 | 23 | 17 | 17 | 17 | 17 | 23 | 17 | 17 | 17 | 17 | 23 | 17 | 17 | 17 | 17 | 23 | 17 | 17 |  |  | 20 | 17 | 17 |  |  | 20 | 15 | 15 | 15 |  | 20 | 17 | 17 | 17 |  | 22 | 17 | 17 | 17 |  | 22 | 13 | 13 | 13 | 13 | 19 | 16 | 16 | 16 | 16 | 22 | 17 | 17 | 17 | 17 | 23 | 17 | 17 | 17 | 17 | 23 | 17 | 17 |  |  | 20 | 17 | 17 | 17 |  | 22 | 17 | 17 | 17 | 17 | 23 | 17 |  |  |  | 17 | 15 | 15 |  |  | 18 | 13 | 13 | 13 |  | 18 | 12 | 12 | 12 | 12 | 18 | 17 |  |  |  | 17 | 15 | 15 |  |  | 18 | 15 | 15 |  |  | 18 | 13 | 13 | 13 |  | 18 | 13 | 13 | 13 |  | 18 | 13 | 13 | 13 |  | 18 | 12 | 12 | 12 | 12 | 18 | 12 | 12 | 12 | 12 | 18 | 12 | 12 | 12 | 12 | 18 | 12 | 12 | 12 | 12 | 18 | 12 | 12 |  |  | 15 | 15 | 15 |  |  | 18 | 8 | 8 | 8 |  | 13 | 11 | 11 | 11 |  | 16 | 13 | 13 | 13 |  | 18 | 6 | 6 | 6 | 6 | 12 | 9 | 9 | 9 | 9 | 15 | 11 | 11 | 11 | 11 | 17 | 12 | 12 | 12 | 12 | 18 | 15 | 15 |  |  | 18 | 13 | 13 | 13 |  | 18 | 12 | 12 | 12 | 12 | 18
| 5520 | 104 | 17 |  |  |  | 17 | 17 | 17 |  |  | 20 | 17 | 17 | 17 |  | 22 | 17 | 17 | 17 | 17 | 23 | 17 | 17 |  |  | 20 | 15 | 15 | 15 |  | 20 | 13 | 13 | 13 | 13 | 19 | 17 |  |  |  | 17 | 17 | 17 |  |  | 20 | 17 | 17 |  |  | 20 | 17 | 17 | 17 |  | 22 | 17 | 17 | 17 |  | 22 | 17 | 17 | 17 |  | 22 | 17 | 17 | 17 | 17 | 23 | 17 | 17 | 17 | 17 | 23 | 17 | 17 | 17 | 17 | 23 | 17 | 17 | 17 | 17 | 23 | 17 | 17 |  |  | 20 | 17 | 17 |  |  | 20 | 15 | 15 | 15 |  | 20 | 17 | 17 | 17 |  | 22 | 17 | 17 | 17 |  | 22 | 13 | 13 | 13 | 13 | 19 | 16 | 16 | 16 | 16 | 22 | 17 | 17 | 17 | 17 | 23 | 17 | 17 | 17 | 17 | 23 | 17 | 17 |  |  | 20 | 17 | 17 | 17 |  | 22 | 17 | 17 | 17 | 17 | 23 | 17 |  |  |  | 17 | 17 | 17 |  |  | 20 | 17 | 17 | 17 |  | 22 | 17 | 17 | 17 | 17 | 23 | 17 |  |  |  | 17 | 17 | 17 |  |  | 20 | 17 | 17 |  |  | 20 | 17 | 17 | 17 |  | 22 | 17 | 17 | 17 |  | 22 | 17 | 17 | 17 |  | 22 | 17 | 17 | 17 | 17 | 23 | 17 | 17 | 17 | 17 | 23 | 17 | 17 | 17 | 17 | 23 | 17 | 17 | 17 | 17 | 23 | 17 | 17 |  |  | 20 | 17 | 17 |  |  | 20 | 15 | 15 | 15 |  | 20 | 17 | 17 | 17 |  | 22 | 17 | 17 | 17 |  | 22 | 13 | 13 | 13 | 13 | 19 | 16 | 16 | 16 | 16 | 22 | 17 | 17 | 17 | 17 | 23 | 17 | 17 | 17 | 17 | 23 | 17 | 17 |  |  | 20 | 17 | 17 | 17 |  | 22 | 17 | 17 | 17 | 17 | 23 | 17 |  |  |  | 17 | 17 | 17 |  |  | 20 | 17 | 17 | 17 |  | 22 | 17 | 17 | 17 | 17 | 23 | 17 |  |  |  | 17 | 17 | 17 |  |  | 20 | 17 | 17 |  |  | 20 | 17 | 17 | 17 |  | 22 | 17 | 17 | 17 |  | 22 | 17 | 17 | 17 |  | 22 | 17 | 17 | 17 | 17 | 23 | 17 | 17 | 17 | 17 | 23 | 17 | 17 | 17 | 17 | 23 | 17 | 17 | 17 | 17 | 23 | 17 | 17 |  |  | 20 | 17 | 17 |  |  | 20 | 15 | 15 | 15 |  | 20 | 17 | 17 | 17 |  | 22 | 17 | 17 | 17 |  | 22 | 13 | 13 | 13 | 13 | 19 | 16 | 16 | 16 | 16 | 22 | 17 | 17 | 17 | 17 | 23 | 17 | 17 | 17 | 17 | 23 | 17 | 17 |  |  | 20 | 17 | 17 | 17 |  | 22 | 17 | 17 | 17 | 17 | 23 | 17 |  |  |  | 17 | 15 | 15 |  |  | 18 | 13 | 13 | 13 |  | 18 | 12 | 12 | 12 | 12 | 18 | 17 |  |  |  | 17 | 15 | 15 |  |  | 18 | 15 | 15 |  |  | 18 | 13 | 13 | 13 |  | 18 | 13 | 13 | 13 |  | 18 | 13 | 13 | 13 |  | 18 | 12 | 12 | 12 | 12 | 18 | 12 | 12 | 12 | 12 | 18 | 12 | 12 | 12 | 12 | 18 | 12 | 12 | 12 | 12 | 18 | 12 | 12 |  |  | 15 | 15 | 15 |  |  | 18 | 8 | 8 | 8 |  | 13 | 11 | 11 | 11 |  | 16 | 13 | 13 | 13 |  | 18 | 6 | 6 | 6 | 6 | 12 | 9 | 9 | 9 | 9 | 15 | 11 | 11 | 11 | 11 | 17 | 12 | 12 | 12 | 12 | 18 | 15 | 15 |  |  | 18 | 13 | 13 | 13 |  | 18 | 12 | 12 | 12 | 12 | 18
| 5540 | 108 | 17 |  |  |  | 17 | 17 | 17 |  |  | 20 | 17 | 17 | 17 |  | 22 | 17 | 17 | 17 | 17 | 23 | 17 | 17 |  |  | 20 | 15 | 15 | 15 |  | 20 | 13 | 13 | 13 | 13 | 19 | 17 |  |  |  | 17 | 17 | 17 |  |  | 20 | 17 | 17 |  |  | 20 | 17 | 17 | 17 |  | 22 | 17 | 17 | 17 |  | 22 | 17 | 17 | 17 |  | 22 | 17 | 17 | 17 | 17 | 23 | 17 | 17 | 17 | 17 | 23 | 17 | 17 | 17 | 17 | 23 | 17 | 17 | 17 | 17 | 23 | 17 | 17 |  |  | 20 | 17 | 17 |  |  | 20 | 15 | 15 | 15 |  | 20 | 17 | 17 | 17 |  | 22 | 17 | 17 | 17 |  | 22 | 13 | 13 | 13 | 13 | 19 | 16 | 16 | 16 | 16 | 22 | 17 | 17 | 17 | 17 | 23 | 17 | 17 | 17 | 17 | 23 | 17 | 17 |  |  | 20 | 17 | 17 | 17 |  | 22 | 17 | 17 | 17 | 17 | 23 | 17 |  |  |  | 17 | 17 | 17 |  |  | 20 | 17 | 17 | 17 |  | 22 | 17 | 17 | 17 | 17 | 23 | 17 |  |  |  | 17 | 17 | 17 |  |  | 20 | 17 | 17 |  |  | 20 | 17 | 17 | 17 |  | 22 | 17 | 17 | 17 |  | 22 | 17 | 17 | 17 |  | 22 | 17 | 17 | 17 | 17 | 23 | 17 | 17 | 17 | 17 | 23 | 17 | 17 | 17 | 17 | 23 | 17 | 17 | 17 | 17 | 23 | 17 | 17 |  |  | 20 | 17 | 17 |  |  | 20 | 15 | 15 | 15 |  | 20 | 17 | 17 | 17 |  | 22 | 17 | 17 | 17 |  | 22 | 13 | 13 | 13 | 13 | 19 | 16 | 16 | 16 | 16 | 22 | 17 | 17 | 17 | 17 | 23 | 17 | 17 | 17 | 17 | 23 | 17 | 17 |  |  | 20 | 17 | 17 | 17 |  | 22 | 17 | 17 | 17 | 17 | 23 | 17 |  |  |  | 17 | 17 | 17 |  |  | 20 | 17 | 17 | 17 |  | 22 | 17 | 17 | 17 | 17 | 23 | 17 |  |  |  | 17 | 17 | 17 |  |  | 20 | 17 | 17 |  |  | 20 | 17 | 17 | 17 |  | 22 | 17 | 17 | 17 |  | 22 | 17 | 17 | 17 |  | 22 | 17 | 17 | 17 | 17 | 23 | 17 | 17 | 17 | 17 | 23 | 17 | 17 | 17 | 17 | 23 | 17 | 17 | 17 | 17 | 23 | 17 | 17 |  |  | 20 | 17 | 17 |  |  | 20 | 15 | 15 | 15 |  | 20 | 17 | 17 | 17 |  | 22 | 17 | 17 | 17 |  | 22 | 13 | 13 | 13 | 13 | 19 | 16 | 16 | 16 | 16 | 22 | 17 | 17 | 17 | 17 | 23 | 17 | 17 | 17 | 17 | 23 | 17 | 17 |  |  | 20 | 17 | 17 | 17 |  | 22 | 17 | 17 | 17 | 17 | 23 | 17 |  |  |  | 17 | 15 | 15 |  |  | 18 | 13 | 13 | 13 |  | 18 | 12 | 12 | 12 | 12 | 18 | 17 |  |  |  | 17 | 15 | 15 |  |  | 18 | 15 | 15 |  |  | 18 | 13 | 13 | 13 |  | 18 | 13 | 13 | 13 |  | 18 | 13 | 13 | 13 |  | 18 | 12 | 12 | 12 | 12 | 18 | 12 | 12 | 12 | 12 | 18 | 12 | 12 | 12 | 12 | 18 | 12 | 12 | 12 | 12 | 18 | 12 | 12 |  |  | 15 | 15 | 15 |  |  | 18 | 8 | 8 | 8 |  | 13 | 11 | 11 | 11 |  | 16 | 13 | 13 | 13 |  | 18 | 6 | 6 | 6 | 6 | 12 | 9 | 9 | 9 | 9 | 15 | 11 | 11 | 11 | 11 | 17 | 12 | 12 | 12 | 12 | 18 | 15 | 15 |  |  | 18 | 13 | 13 | 13 |  | 18 | 12 | 12 | 12 | 12 | 18
| 5560 | 112 | 17 |  |  |  | 17 | 17 | 17 |  |  | 20 | 17 | 17 | 17 |  | 22 | 17 | 17 | 17 | 17 | 23 | 17 | 17 |  |  | 20 | 15 | 15 | 15 |  | 20 | 13 | 13 | 13 | 13 | 19 | 17 |  |  |  | 17 | 17 | 17 |  |  | 20 | 17 | 17 |  |  | 20 | 17 | 17 | 17 |  | 22 | 17 | 17 | 17 |  | 22 | 17 | 17 | 17 |  | 22 | 17 | 17 | 17 | 17 | 23 | 17 | 17 | 17 | 17 | 23 | 17 | 17 | 17 | 17 | 23 | 17 | 17 | 17 | 17 | 23 | 17 | 17 |  |  | 20 | 17 | 17 |  |  | 20 | 15 | 15 | 15 |  | 20 | 17 | 17 | 17 |  | 22 | 17 | 17 | 17 |  | 22 | 13 | 13 | 13 | 13 | 19 | 16 | 16 | 16 | 16 | 22 | 17 | 17 | 17 | 17 | 23 | 17 | 17 | 17 | 17 | 23 | 17 | 17 |  |  | 20 | 17 | 17 | 17 |  | 22 | 17 | 17 | 17 | 17 | 23 | 17 |  |  |  | 17 | 17 | 17 |  |  | 20 | 17 | 17 | 17 |  | 22 | 17 | 17 | 17 | 17 | 23 | 17 |  |  |  | 17 | 17 | 17 |  |  | 20 | 17 | 17 |  |  | 20 | 17 | 17 | 17 |  | 22 | 17 | 17 | 17 |  | 22 | 17 | 17 | 17 |  | 22 | 17 | 17 | 17 | 17 | 23 | 17 | 17 | 17 | 17 | 23 | 17 | 17 | 17 | 17 | 23 | 17 | 17 | 17 | 17 | 23 | 17 | 17 |  |  | 20 | 17 | 17 |  |  | 20 | 15 | 15 | 15 |  | 20 | 17 | 17 | 17 |  | 22 | 17 | 17 | 17 |  | 22 | 13 | 13 | 13 | 13 | 19 | 16 | 16 | 16 | 16 | 22 | 17 | 17 | 17 | 17 | 23 | 17 | 17 | 17 | 17 | 23 | 17 | 17 |  |  | 20 | 17 | 17 | 17 |  | 22 | 17 | 17 | 17 | 17 | 23 | 17 |  |  |  | 17 | 17 | 17 |  |  | 20 | 17 | 17 | 17 |  | 22 | 17 | 17 | 17 | 17 | 23 | 17 |  |  |  | 17 | 17 | 17 |  |  | 20 | 17 | 17 |  |  | 20 | 17 | 17 | 17 |  | 22 | 17 | 17 | 17 |  | 22 | 17 | 17 | 17 |  | 22 | 17 | 17 | 17 | 17 | 23 | 17 | 17 | 17 | 17 | 23 | 17 | 17 | 17 | 17 | 23 | 17 | 17 | 17 | 17 | 23 | 17 | 17 |  |  | 20 | 17 | 17 |  |  | 20 | 15 | 15 | 15 |  | 20 | 17 | 17 | 17 |  | 22 | 17 | 17 | 17 |  | 22 | 13 | 13 | 13 | 13 | 19 | 16 | 16 | 16 | 16 | 22 | 17 | 17 | 17 | 17 | 23 | 17 | 17 | 17 | 17 | 23 | 17 | 17 |  |  | 20 | 17 | 17 | 17 |  | 22 | 17 | 17 | 17 | 17 | 23 | 17 |  |  |  | 17 | 15 | 15 |  |  | 18 | 13 | 13 | 13 |  | 18 | 12 | 12 | 12 | 12 | 18 | 17 |  |  |  | 17 | 15 | 15 |  |  | 18 | 15 | 15 |  |  | 18 | 13 | 13 | 13 |  | 18 | 13 | 13 | 13 |  | 18 | 13 | 13 | 13 |  | 18 | 12 | 12 | 12 | 12 | 18 | 12 | 12 | 12 | 12 | 18 | 12 | 12 | 12 | 12 | 18 | 12 | 12 | 12 | 12 | 18 | 12 | 12 |  |  | 15 | 15 | 15 |  |  | 18 | 8 | 8 | 8 |  | 13 | 11 | 11 | 11 |  | 16 | 13 | 13 | 13 |  | 18 | 6 | 6 | 6 | 6 | 12 | 9 | 9 | 9 | 9 | 15 | 11 | 11 | 11 | 11 | 17 | 12 | 12 | 12 | 12 | 18 | 15 | 15 |  |  | 18 | 13 | 13 | 13 |  | 18 | 12 | 12 | 12 | 12 | 18
| 5580 | 116 | 17 |  |  |  | 17 | 17 | 17 |  |  | 20 | 17 | 17 | 17 |  | 22 | 17 | 17 | 17 | 17 | 23 | 17 | 17 |  |  | 20 | 15 | 15 | 15 |  | 20 | 13 | 13 | 13 | 13 | 19 | 17 |  |  |  | 17 | 17 | 17 |  |  | 20 | 17 | 17 |  |  | 20 | 17 | 17 | 17 |  | 22 | 17 | 17 | 17 |  | 22 | 17 | 17 | 17 |  | 22 | 17 | 17 | 17 | 17 | 23 | 17 | 17 | 17 | 17 | 23 | 17 | 17 | 17 | 17 | 23 | 17 | 17 | 17 | 17 | 23 | 17 | 17 |  |  | 20 | 17 | 17 |  |  | 20 | 15 | 15 | 15 |  | 20 | 17 | 17 | 17 |  | 22 | 17 | 17 | 17 |  | 22 | 13 | 13 | 13 | 13 | 19 | 16 | 16 | 16 | 16 | 22 | 17 | 17 | 17 | 17 | 23 | 17 | 17 | 17 | 17 | 23 | 17 | 17 |  |  | 20 | 17 | 17 | 17 |  | 22 | 17 | 17 | 17 | 17 | 23 | 17 |  |  |  | 17 | 17 | 17 |  |  | 20 | 17 | 17 | 17 |  | 22 | 17 | 17 | 17 | 17 | 23 | 17 |  |  |  | 17 | 17 | 17 |  |  | 20 | 17 | 17 |  |  | 20 | 17 | 17 | 17 |  | 22 | 17 | 17 | 17 |  | 22 | 17 | 17 | 17 |  | 22 | 17 | 17 | 17 | 17 | 23 | 17 | 17 | 17 | 17 | 23 | 17 | 17 | 17 | 17 | 23 | 17 | 17 | 17 | 17 | 23 | 17 | 17 |  |  | 20 | 17 | 17 |  |  | 20 | 15 | 15 | 15 |  | 20 | 17 | 17 | 17 |  | 22 | 17 | 17 | 17 |  | 22 | 13 | 13 | 13 | 13 | 19 | 16 | 16 | 16 | 16 | 22 | 17 | 17 | 17 | 17 | 23 | 17 | 17 | 17 | 17 | 23 | 17 | 17 |  |  | 20 | 17 | 17 | 17 |  | 22 | 17 | 17 | 17 | 17 | 23 | 17 |  |  |  | 17 | 17 | 17 |  |  | 20 | 17 | 17 | 17 |  | 22 | 17 | 17 | 17 | 17 | 23 | 17 |  |  |  | 17 | 17 | 17 |  |  | 20 | 17 | 17 |  |  | 20 | 17 | 17 | 17 |  | 22 | 17 | 17 | 17 |  | 22 | 17 | 17 | 17 |  | 22 | 17 | 17 | 17 | 17 | 23 | 17 | 17 | 17 | 17 | 23 | 17 | 17 | 17 | 17 | 23 | 17 | 17 | 17 | 17 | 23 | 17 | 17 |  |  | 20 | 17 | 17 |  |  | 20 | 15 | 15 | 15 |  | 20 | 17 | 17 | 17 |  | 22 | 17 | 17 | 17 |  | 22 | 13 | 13 | 13 | 13 | 19 | 16 | 16 | 16 | 16 | 22 | 17 | 17 | 17 | 17 | 23 | 17 | 17 | 17 | 17 | 23 | 17 | 17 |  |  | 20 | 17 | 17 | 17 |  | 22 | 17 | 17 | 17 | 17 | 23 | 17 |  |  |  | 17 | 15 | 15 |  |  | 18 | 13 | 13 | 13 |  | 18 | 12 | 12 | 12 | 12 | 18 | 17 |  |  |  | 17 | 15 | 15 |  |  | 18 | 15 | 15 |  |  | 18 | 13 | 13 | 13 |  | 18 | 13 | 13 | 13 |  | 18 | 13 | 13 | 13 |  | 18 | 12 | 12 | 12 | 12 | 18 | 12 | 12 | 12 | 12 | 18 | 12 | 12 | 12 | 12 | 18 | 12 | 12 | 12 | 12 | 18 | 12 | 12 |  |  | 15 | 15 | 15 |  |  | 18 | 8 | 8 | 8 |  | 13 | 11 | 11 | 11 |  | 16 | 13 | 13 | 13 |  | 18 | 6 | 6 | 6 | 6 | 12 | 9 | 9 | 9 | 9 | 15 | 11 | 11 | 11 | 11 | 17 | 12 | 12 | 12 | 12 | 18 | 15 | 15 |  |  | 18 | 13 | 13 | 13 |  | 18 | 12 | 12 | 12 | 12 | 18
| 5600 | 120 | 17 |  |  |  | 17 | 17 | 17 |  |  | 20 | 17 | 17 | 17 |  | 22 | 17 | 17 | 17 | 17 | 23 | 17 | 17 |  |  | 20 | 15 | 15 | 15 |  | 20 | 13 | 13 | 13 | 13 | 19 | 17 |  |  |  | 17 | 17 | 17 |  |  | 20 | 17 | 17 |  |  | 20 | 17 | 17 | 17 |  | 22 | 17 | 17 | 17 |  | 22 | 17 | 17 | 17 |  | 22 | 17 | 17 | 17 | 17 | 23 | 17 | 17 | 17 | 17 | 23 | 17 | 17 | 17 | 17 | 23 | 17 | 17 | 17 | 17 | 23 | 17 | 17 |  |  | 20 | 17 | 17 |  |  | 20 | 15 | 15 | 15 |  | 20 | 17 | 17 | 17 |  | 22 | 17 | 17 | 17 |  | 22 | 13 | 13 | 13 | 13 | 19 | 16 | 16 | 16 | 16 | 22 | 17 | 17 | 17 | 17 | 23 | 17 | 17 | 17 | 17 | 23 | 17 | 17 |  |  | 20 | 17 | 17 | 17 |  | 22 | 17 | 17 | 17 | 17 | 23 | 17 |  |  |  | 17 | 17 | 17 |  |  | 20 | 17 | 17 | 17 |  | 22 | 17 | 17 | 17 | 17 | 23 | 17 |  |  |  | 17 | 17 | 17 |  |  | 20 | 17 | 17 |  |  | 20 | 17 | 17 | 17 |  | 22 | 17 | 17 | 17 |  | 22 | 17 | 17 | 17 |  | 22 | 17 | 17 | 17 | 17 | 23 | 17 | 17 | 17 | 17 | 23 | 17 | 17 | 17 | 17 | 23 | 17 | 17 | 17 | 17 | 23 | 17 | 17 |  |  | 20 | 17 | 17 |  |  | 20 | 15 | 15 | 15 |  | 20 | 17 | 17 | 17 |  | 22 | 17 | 17 | 17 |  | 22 | 13 | 13 | 13 | 13 | 19 | 16 | 16 | 16 | 16 | 22 | 17 | 17 | 17 | 17 | 23 | 17 | 17 | 17 | 17 | 23 | 17 | 17 |  |  | 20 | 17 | 17 | 17 |  | 22 | 17 | 17 | 17 | 17 | 23 | 17 |  |  |  | 17 | 17 | 17 |  |  | 20 | 17 | 17 | 17 |  | 22 | 17 | 17 | 17 | 17 | 23 | 17 |  |  |  | 17 | 17 | 17 |  |  | 20 | 17 | 17 |  |  | 20 | 17 | 17 | 17 |  | 22 | 17 | 17 | 17 |  | 22 | 17 | 17 | 17 |  | 22 | 17 | 17 | 17 | 17 | 23 | 17 | 17 | 17 | 17 | 23 | 17 | 17 | 17 | 17 | 23 | 17 | 17 | 17 | 17 | 23 | 17 | 17 |  |  | 20 | 17 | 17 |  |  | 20 | 15 | 15 | 15 |  | 20 | 17 | 17 | 17 |  | 22 | 17 | 17 | 17 |  | 22 | 13 | 13 | 13 | 13 | 19 | 16 | 16 | 16 | 16 | 22 | 17 | 17 | 17 | 17 | 23 | 17 | 17 | 17 | 17 | 23 | 17 | 17 |  |  | 20 | 17 | 17 | 17 |  | 22 | 17 | 17 | 17 | 17 | 23 | 17 |  |  |  | 17 | 15 | 15 |  |  | 18 | 13 | 13 | 13 |  | 18 | 12 | 12 | 12 | 12 | 18 | 17 |  |  |  | 17 | 15 | 15 |  |  | 18 | 15 | 15 |  |  | 18 | 13 | 13 | 13 |  | 18 | 13 | 13 | 13 |  | 18 | 13 | 13 | 13 |  | 18 | 12 | 12 | 12 | 12 | 18 | 12 | 12 | 12 | 12 | 18 | 12 | 12 | 12 | 12 | 18 | 12 | 12 | 12 | 12 | 18 | 12 | 12 |  |  | 15 | 15 | 15 |  |  | 18 | 8 | 8 | 8 |  | 13 | 11 | 11 | 11 |  | 16 | 13 | 13 | 13 |  | 18 | 6 | 6 | 6 | 6 | 12 | 9 | 9 | 9 | 9 | 15 | 11 | 11 | 11 | 11 | 17 | 12 | 12 | 12 | 12 | 18 | 15 | 15 |  |  | 18 | 13 | 13 | 13 |  | 18 | 12 | 12 | 12 | 12 | 18
| 5620 | 124 | 17 |  |  |  | 17 | 17 | 17 |  |  | 20 | 17 | 17 | 17 |  | 22 | 17 | 17 | 17 | 17 | 23 | 17 | 17 |  |  | 20 | 15 | 15 | 15 |  | 20 | 13 | 13 | 13 | 13 | 19 | 17 |  |  |  | 17 | 17 | 17 |  |  | 20 | 17 | 17 |  |  | 20 | 17 | 17 | 17 |  | 22 | 17 | 17 | 17 |  | 22 | 17 | 17 | 17 |  | 22 | 17 | 17 | 17 | 17 | 23 | 17 | 17 | 17 | 17 | 23 | 17 | 17 | 17 | 17 | 23 | 17 | 17 | 17 | 17 | 23 | 17 | 17 |  |  | 20 | 17 | 17 |  |  | 20 | 15 | 15 | 15 |  | 20 | 17 | 17 | 17 |  | 22 | 17 | 17 | 17 |  | 22 | 13 | 13 | 13 | 13 | 19 | 16 | 16 | 16 | 16 | 22 | 17 | 17 | 17 | 17 | 23 | 17 | 17 | 17 | 17 | 23 | 17 | 17 |  |  | 20 | 17 | 17 | 17 |  | 22 | 17 | 17 | 17 | 17 | 23 | 17 |  |  |  | 17 | 17 | 17 |  |  | 20 | 17 | 17 | 17 |  | 22 | 17 | 17 | 17 | 17 | 23 | 17 |  |  |  | 17 | 17 | 17 |  |  | 20 | 17 | 17 |  |  | 20 | 17 | 17 | 17 |  | 22 | 17 | 17 | 17 |  | 22 | 17 | 17 | 17 |  | 22 | 17 | 17 | 17 | 17 | 23 | 17 | 17 | 17 | 17 | 23 | 17 | 17 | 17 | 17 | 23 | 17 | 17 | 17 | 17 | 23 | 17 | 17 |  |  | 20 | 17 | 17 |  |  | 20 | 15 | 15 | 15 |  | 20 | 17 | 17 | 17 |  | 22 | 17 | 17 | 17 |  | 22 | 13 | 13 | 13 | 13 | 19 | 16 | 16 | 16 | 16 | 22 | 17 | 17 | 17 | 17 | 23 | 17 | 17 | 17 | 17 | 23 | 17 | 17 |  |  | 20 | 17 | 17 | 17 |  | 22 | 17 | 17 | 17 | 17 | 23 | 17 |  |  |  | 17 | 17 | 17 |  |  | 20 | 17 | 17 | 17 |  | 22 | 17 | 17 | 17 | 17 | 23 | 17 |  |  |  | 17 | 17 | 17 |  |  | 20 | 17 | 17 |  |  | 20 | 17 | 17 | 17 |  | 22 | 17 | 17 | 17 |  | 22 | 17 | 17 | 17 |  | 22 | 17 | 17 | 17 | 17 | 23 | 17 | 17 | 17 | 17 | 23 | 17 | 17 | 17 | 17 | 23 | 17 | 17 | 17 | 17 | 23 | 17 | 17 |  |  | 20 | 17 | 17 |  |  | 20 | 15 | 15 | 15 |  | 20 | 17 | 17 | 17 |  | 22 | 17 | 17 | 17 |  | 22 | 13 | 13 | 13 | 13 | 19 | 16 | 16 | 16 | 16 | 22 | 17 | 17 | 17 | 17 | 23 | 17 | 17 | 17 | 17 | 23 | 17 | 17 |  |  | 20 | 17 | 17 | 17 |  | 22 | 17 | 17 | 17 | 17 | 23 | 17 |  |  |  | 17 | 15 | 15 |  |  | 18 | 13 | 13 | 13 |  | 18 | 12 | 12 | 12 | 12 | 18 | 17 |  |  |  | 17 | 15 | 15 |  |  | 18 | 15 | 15 |  |  | 18 | 13 | 13 | 13 |  | 18 | 13 | 13 | 13 |  | 18 | 13 | 13 | 13 |  | 18 | 12 | 12 | 12 | 12 | 18 | 12 | 12 | 12 | 12 | 18 | 12 | 12 | 12 | 12 | 18 | 12 | 12 | 12 | 12 | 18 | 12 | 12 |  |  | 15 | 15 | 15 |  |  | 18 | 8 | 8 | 8 |  | 13 | 11 | 11 | 11 |  | 16 | 13 | 13 | 13 |  | 18 | 6 | 6 | 6 | 6 | 12 | 9 | 9 | 9 | 9 | 15 | 11 | 11 | 11 | 11 | 17 | 12 | 12 | 12 | 12 | 18 | 15 | 15 |  |  | 18 | 13 | 13 | 13 |  | 18 | 12 | 12 | 12 | 12 | 18
| 5640 | 128 | 17 |  |  |  | 17 | 17 | 17 |  |  | 20 | 17 | 17 | 17 |  | 22 | 17 | 17 | 17 | 17 | 23 | 17 | 17 |  |  | 20 | 15 | 15 | 15 |  | 20 | 13 | 13 | 13 | 13 | 19 | 17 |  |  |  | 17 | 17 | 17 |  |  | 20 | 17 | 17 |  |  | 20 | 17 | 17 | 17 |  | 22 | 17 | 17 | 17 |  | 22 | 17 | 17 | 17 |  | 22 | 17 | 17 | 17 | 17 | 23 | 17 | 17 | 17 | 17 | 23 | 17 | 17 | 17 | 17 | 23 | 17 | 17 | 17 | 17 | 23 | 17 | 17 |  |  | 20 | 17 | 17 |  |  | 20 | 15 | 15 | 15 |  | 20 | 17 | 17 | 17 |  | 22 | 17 | 17 | 17 |  | 22 | 13 | 13 | 13 | 13 | 19 | 16 | 16 | 16 | 16 | 22 | 17 | 17 | 17 | 17 | 23 | 17 | 17 | 17 | 17 | 23 | 17 | 17 |  |  | 20 | 17 | 17 | 17 |  | 22 | 17 | 17 | 17 | 17 | 23 | 17 |  |  |  | 17 | 17 | 17 |  |  | 20 | 17 | 17 | 17 |  | 22 | 17 | 17 | 17 | 17 | 23 | 17 |  |  |  | 17 | 17 | 17 |  |  | 20 | 17 | 17 |  |  | 20 | 17 | 17 | 17 |  | 22 | 17 | 17 | 17 |  | 22 | 17 | 17 | 17 |  | 22 | 17 | 17 | 17 | 17 | 23 | 17 | 17 | 17 | 17 | 23 | 17 | 17 | 17 | 17 | 23 | 17 | 17 | 17 | 17 | 23 | 17 | 17 |  |  | 20 | 17 | 17 |  |  | 20 | 15 | 15 | 15 |  | 20 | 17 | 17 | 17 |  | 22 | 17 | 17 | 17 |  | 22 | 13 | 13 | 13 | 13 | 19 | 16 | 16 | 16 | 16 | 22 | 17 | 17 | 17 | 17 | 23 | 17 | 17 | 17 | 17 | 23 | 17 | 17 |  |  | 20 | 17 | 17 | 17 |  | 22 | 17 | 17 | 17 | 17 | 23 | 17 |  |  |  | 17 | 17 | 17 |  |  | 20 | 17 | 17 | 17 |  | 22 | 17 | 17 | 17 | 17 | 23 | 17 |  |  |  | 17 | 17 | 17 |  |  | 20 | 17 | 17 |  |  | 20 | 17 | 17 | 17 |  | 22 | 17 | 17 | 17 |  | 22 | 17 | 17 | 17 |  | 22 | 17 | 17 | 17 | 17 | 23 | 17 | 17 | 17 | 17 | 23 | 17 | 17 | 17 | 17 | 23 | 17 | 17 | 17 | 17 | 23 | 17 | 17 |  |  | 20 | 17 | 17 |  |  | 20 | 15 | 15 | 15 |  | 20 | 17 | 17 | 17 |  | 22 | 17 | 17 | 17 |  | 22 | 13 | 13 | 13 | 13 | 19 | 16 | 16 | 16 | 16 | 22 | 17 | 17 | 17 | 17 | 23 | 17 | 17 | 17 | 17 | 23 | 17 | 17 |  |  | 20 | 17 | 17 | 17 |  | 22 | 17 | 17 | 17 | 17 | 23 | 17 |  |  |  | 17 | 15 | 15 |  |  | 18 | 13 | 13 | 13 |  | 18 | 12 | 12 | 12 | 12 | 18 | 17 |  |  |  | 17 | 15 | 15 |  |  | 18 | 15 | 15 |  |  | 18 | 13 | 13 | 13 |  | 18 | 13 | 13 | 13 |  | 18 | 13 | 13 | 13 |  | 18 | 12 | 12 | 12 | 12 | 18 | 12 | 12 | 12 | 12 | 18 | 12 | 12 | 12 | 12 | 18 | 12 | 12 | 12 | 12 | 18 | 12 | 12 |  |  | 15 | 15 | 15 |  |  | 18 | 8 | 8 | 8 |  | 13 | 11 | 11 | 11 |  | 16 | 13 | 13 | 13 |  | 18 | 6 | 6 | 6 | 6 | 12 | 9 | 9 | 9 | 9 | 15 | 11 | 11 | 11 | 11 | 17 | 12 | 12 | 12 | 12 | 18 | 15 | 15 |  |  | 18 | 13 | 13 | 13 |  | 18 | 12 | 12 | 12 | 12 | 18
| 5660 | 132 | 17 |  |  |  | 17 | 17 | 17 |  |  | 20 | 17 | 17 | 17 |  | 22 | 17 | 17 | 17 | 17 | 23 | 17 | 17 |  |  | 20 | 15 | 15 | 15 |  | 20 | 13 | 13 | 13 | 13 | 19 | 17 |  |  |  | 17 | 17 | 17 |  |  | 20 | 17 | 17 |  |  | 20 | 17 | 17 | 17 |  | 22 | 17 | 17 | 17 |  | 22 | 17 | 17 | 17 |  | 22 | 17 | 17 | 17 | 17 | 23 | 17 | 17 | 17 | 17 | 23 | 17 | 17 | 17 | 17 | 23 | 17 | 17 | 17 | 17 | 23 | 17 | 17 |  |  | 20 | 17 | 17 |  |  | 20 | 15 | 15 | 15 |  | 20 | 17 | 17 | 17 |  | 22 | 17 | 17 | 17 |  | 22 | 13 | 13 | 13 | 13 | 19 | 16 | 16 | 16 | 16 | 22 | 17 | 17 | 17 | 17 | 23 | 17 | 17 | 17 | 17 | 23 | 17 | 17 |  |  | 20 | 17 | 17 | 17 |  | 22 | 17 | 17 | 17 | 17 | 23 | 17 |  |  |  | 17 | 17 | 17 |  |  | 20 | 17 | 17 | 17 |  | 22 | 17 | 17 | 17 | 17 | 23 | 17 |  |  |  | 17 | 17 | 17 |  |  | 20 | 17 | 17 |  |  | 20 | 17 | 17 | 17 |  | 22 | 17 | 17 | 17 |  | 22 | 17 | 17 | 17 |  | 22 | 17 | 17 | 17 | 17 | 23 | 17 | 17 | 17 | 17 | 23 | 17 | 17 | 17 | 17 | 23 | 17 | 17 | 17 | 17 | 23 | 17 | 17 |  |  | 20 | 17 | 17 |  |  | 20 | 15 | 15 | 15 |  | 20 | 17 | 17 | 17 |  | 22 | 17 | 17 | 17 |  | 22 | 13 | 13 | 13 | 13 | 19 | 16 | 16 | 16 | 16 | 22 | 17 | 17 | 17 | 17 | 23 | 17 | 17 | 17 | 17 | 23 | 17 | 17 |  |  | 20 | 17 | 17 | 17 |  | 22 | 17 | 17 | 17 | 17 | 23 | -99 |  |  |  | -99 | -99 | -99 |  |  | -96 | -99 | -99 | -99 |  | -94 | -99 | -99 | -99 | -99 | -93 | -99 |  |  |  | -99 | -99 | -99 |  |  | -96 | -99 | -99 |  |  | -96 | -99 | -99 | -99 |  | -94 | -99 | -99 | -99 |  | -94 | -99 | -99 | -99 |  | -94 | -99 | -99 | -99 | -99 | -93 | -99 | -99 | -99 | -99 | -93 | -99 | -99 | -99 | -99 | -93 | -99 | -99 | -99 | -99 | -93 | -99 | -99 |  |  | -96 | -99 | -99 |  |  | -96 | -99 | -99 | -99 |  | -94 | -99 | -99 | -99 |  | -94 | -99 | -99 | -99 |  | -94 | -99 | -99 | -99 | -99 | -93 | -99 | -99 | -99 | -99 | -93 | -99 | -99 | -99 | -99 | -93 | -99 | -99 | -99 | -99 | -93 | -99 | -99 |  |  | -96 | -99 | -99 | -99 |  | -94 | -99 | -99 | -99 | -99 | -93 | -99 |  |  |  | -99 | -99 | -99 |  |  | -96 | -99 | -99 | -99 |  | -94 | -99 | -99 | -99 | -99 | -93 | -99 |  |  |  | -99 | -99 | -99 |  |  | -96 | -99 | -99 |  |  | -96 | -99 | -99 | -99 |  | -94 | -99 | -99 | -99 |  | -94 | -99 | -99 | -99 |  | -94 | -99 | -99 | -99 | -99 | -93 | -99 | -99 | -99 | -99 | -93 | -99 | -99 | -99 | -99 | -93 | -99 | -99 | -99 | -99 | -93 | -99 | -99 |  |  | -96 | -99 | -99 |  |  | -96 | -99 | -99 | -99 |  | -94 | -99 | -99 | -99 |  | -94 | -99 | -99 | -99 |  | -94 | -99 | -99 | -99 | -99 | -93 | -99 | -99 | -99 | -99 | -93 | -99 | -99 | -99 | -99 | -93 | -99 | -99 | -99 | -99 | -93 | -99 | -99 |  |  | -96 | -99 | -99 | -99 |  | -94 | -99 | -99 | -99 | -99 | -93
| 5680 | 136 | 17 |  |  |  | 17 | 17 | 17 |  |  | 20 | 17 | 17 | 17 |  | 22 | 17 | 17 | 17 | 17 | 23 | 17 | 17 |  |  | 20 | 15 | 15 | 15 |  | 20 | 13 | 13 | 13 | 13 | 19 | 17 |  |  |  | 17 | 17 | 17 |  |  | 20 | 17 | 17 |  |  | 20 | 17 | 17 | 17 |  | 22 | 17 | 17 | 17 |  | 22 | 17 | 17 | 17 |  | 22 | 17 | 17 | 17 | 17 | 23 | 17 | 17 | 17 | 17 | 23 | 17 | 17 | 17 | 17 | 23 | 17 | 17 | 17 | 17 | 23 | 17 | 17 |  |  | 20 | 17 | 17 |  |  | 20 | 15 | 15 | 15 |  | 20 | 17 | 17 | 17 |  | 22 | 17 | 17 | 17 |  | 22 | 13 | 13 | 13 | 13 | 19 | 16 | 16 | 16 | 16 | 22 | 17 | 17 | 17 | 17 | 23 | 17 | 17 | 17 | 17 | 23 | 17 | 17 |  |  | 20 | 17 | 17 | 17 |  | 22 | 17 | 17 | 17 | 17 | 23 | 17 |  |  |  | 17 | 17 | 17 |  |  | 20 | 17 | 17 | 17 |  | 22 | 17 | 17 | 17 | 17 | 23 | 17 |  |  |  | 17 | 17 | 17 |  |  | 20 | 17 | 17 |  |  | 20 | 17 | 17 | 17 |  | 22 | 17 | 17 | 17 |  | 22 | 17 | 17 | 17 |  | 22 | 17 | 17 | 17 | 17 | 23 | 17 | 17 | 17 | 17 | 23 | 17 | 17 | 17 | 17 | 23 | 17 | 17 | 17 | 17 | 23 | 17 | 17 |  |  | 20 | 17 | 17 |  |  | 20 | 15 | 15 | 15 |  | 20 | 17 | 17 | 17 |  | 22 | 17 | 17 | 17 |  | 22 | 13 | 13 | 13 | 13 | 19 | 16 | 16 | 16 | 16 | 22 | 17 | 17 | 17 | 17 | 23 | 17 | 17 | 17 | 17 | 23 | 17 | 17 |  |  | 20 | 17 | 17 | 17 |  | 22 | 17 | 17 | 17 | 17 | 23 | 0 |  |  |  | 0 | 0 | 0 |  |  | 0 | 0 | 0 | 0 |  | 0 | 0 | 0 | 0 | 0 | 0 | 0 |  |  |  | 0 | 0 | 0 |  |  | 0 | 0 | 0 |  |  | 0 | 0 | 0 | 0 |  | 0 | 0 | 0 | 0 |  | 0 | 0 | 0 | 0 |  | 0 | 0 | 0 | 0 | 0 | 0 | 0 | 0 | 0 | 0 | 0 | 0 | 0 | 0 | 0 | 0 | 0 | 0 | 0 | 0 | 0 | 0 | 0 |  |  | 0 | 0 | 0 |  |  | 0 | 0 | 0 | 0 |  | 0 | 0 | 0 | 0 |  | 0 | 0 | 0 | 0 |  | 0 | 0 | 0 | 0 | 0 | 0 | 0 | 0 | 0 | 0 | 0 | 0 | 0 | 0 | 0 | 0 | 0 | 0 | 0 | 0 | 0 | 0 | 0 |  |  | 0 | 0 | 0 | 0 |  | 0 | 0 | 0 | 0 | 0 | 0 | -99 |  |  |  | -99 | -99 | -99 |  |  | -96 | -99 | -99 | -99 |  | -94 | -99 | -99 | -99 | -99 | -93 | -99 |  |  |  | -99 | -99 | -99 |  |  | -96 | -99 | -99 |  |  | -96 | -99 | -99 | -99 |  | -94 | -99 | -99 | -99 |  | -94 | -99 | -99 | -99 |  | -94 | -99 | -99 | -99 | -99 | -93 | -99 | -99 | -99 | -99 | -93 | -99 | -99 | -99 | -99 | -93 | -99 | -99 | -99 | -99 | -93 | -99 | -99 |  |  | -96 | -99 | -99 |  |  | -96 | -99 | -99 | -99 |  | -94 | -99 | -99 | -99 |  | -94 | -99 | -99 | -99 |  | -94 | -99 | -99 | -99 | -99 | -93 | -99 | -99 | -99 | -99 | -93 | -99 | -99 | -99 | -99 | -93 | -99 | -99 | -99 | -99 | -93 | -99 | -99 |  |  | -96 | -99 | -99 | -99 |  | -94 | -99 | -99 | -99 | -99 | -93
| 5700 | 140 | 17 |  |  |  | 17 | 17 | 17 |  |  | 20 | 17 | 17 | 17 |  | 22 | 17 | 17 | 17 | 17 | 23 | 17 | 17 |  |  | 20 | 15 | 15 | 15 |  | 20 | 13 | 13 | 13 | 13 | 19 | 17 |  |  |  | 17 | 17 | 17 |  |  | 20 | 17 | 17 |  |  | 20 | 17 | 17 | 17 |  | 22 | 17 | 17 | 17 |  | 22 | 17 | 17 | 17 |  | 22 | 17 | 17 | 17 | 17 | 23 | 17 | 17 | 17 | 17 | 23 | 17 | 17 | 17 | 17 | 23 | 17 | 17 | 17 | 17 | 23 | 17 | 17 |  |  | 20 | 17 | 17 |  |  | 20 | 15 | 15 | 15 |  | 20 | 17 | 17 | 17 |  | 22 | 17 | 17 | 17 |  | 22 | 13 | 13 | 13 | 13 | 19 | 16 | 16 | 16 | 16 | 22 | 17 | 17 | 17 | 17 | 23 | 17 | 17 | 17 | 17 | 23 | 17 | 17 |  |  | 20 | 17 | 17 | 17 |  | 22 | 17 | 17 | 17 | 17 | 23 | -99 |  |  |  | -99 | -99 | -99 |  |  | -96 | -99 | -99 | -99 |  | -94 | -99 | -99 | -99 | -99 | -93 | -99 |  |  |  | -99 | -99 | -99 |  |  | -96 | -99 | -99 |  |  | -96 | -99 | -99 | -99 |  | -94 | -99 | -99 | -99 |  | -94 | -99 | -99 | -99 |  | -94 | -99 | -99 | -99 | -99 | -93 | -99 | -99 | -99 | -99 | -93 | -99 | -99 | -99 | -99 | -93 | -99 | -99 | -99 | -99 | -93 | -99 | -99 |  |  | -96 | -99 | -99 |  |  | -96 | -99 | -99 | -99 |  | -94 | -99 | -99 | -99 |  | -94 | -99 | -99 | -99 |  | -94 | -99 | -99 | -99 | -99 | -93 | -99 | -99 | -99 | -99 | -93 | -99 | -99 | -99 | -99 | -93 | -99 | -99 | -99 | -99 | -93 | -99 | -99 |  |  | -96 | -99 | -99 | -99 |  | -94 | -99 | -99 | -99 | -99 | -93 | 0 |  |  |  | 0 | 0 | 0 |  |  | 0 | 0 | 0 | 0 |  | 0 | 0 | 0 | 0 | 0 | 0 | 0 |  |  |  | 0 | 0 | 0 |  |  | 0 | 0 | 0 |  |  | 0 | 0 | 0 | 0 |  | 0 | 0 | 0 | 0 |  | 0 | 0 | 0 | 0 |  | 0 | 0 | 0 | 0 | 0 | 0 | 0 | 0 | 0 | 0 | 0 | 0 | 0 | 0 | 0 | 0 | 0 | 0 | 0 | 0 | 0 | 0 | 0 |  |  | 0 | 0 | 0 |  |  | 0 | 0 | 0 | 0 |  | 0 | 0 | 0 | 0 |  | 0 | 0 | 0 | 0 |  | 0 | 0 | 0 | 0 | 0 | 0 | 0 | 0 | 0 | 0 | 0 | 0 | 0 | 0 | 0 | 0 | 0 | 0 | 0 | 0 | 0 | 0 | 0 |  |  | 0 | 0 | 0 | 0 |  | 0 | 0 | 0 | 0 | 0 | 0 | -99 |  |  |  | -99 | -99 | -99 |  |  | -96 | -99 | -99 | -99 |  | -94 | -99 | -99 | -99 | -99 | -93 | -99 |  |  |  | -99 | -99 | -99 |  |  | -96 | -99 | -99 |  |  | -96 | -99 | -99 | -99 |  | -94 | -99 | -99 | -99 |  | -94 | -99 | -99 | -99 |  | -94 | -99 | -99 | -99 | -99 | -93 | -99 | -99 | -99 | -99 | -93 | -99 | -99 | -99 | -99 | -93 | -99 | -99 | -99 | -99 | -93 | -99 | -99 |  |  | -96 | -99 | -99 |  |  | -96 | -99 | -99 | -99 |  | -94 | -99 | -99 | -99 |  | -94 | -99 | -99 | -99 |  | -94 | -99 | -99 | -99 | -99 | -93 | -99 | -99 | -99 | -99 | -93 | -99 | -99 | -99 | -99 | -93 | -99 | -99 | -99 | -99 | -93 | -99 | -99 |  |  | -96 | -99 | -99 | -99 |  | -94 | -99 | -99 | -99 | -99 | -93
| 5720 | 144 | -99 |  |  |  | -99 | -99 | -99 |  |  | -96 | -99 | -99 | -99 |  | -94 | -99 | -99 | -99 | -99 | -93 | -99 | -99 |  |  | -96 | -99 | -99 | -99 |  | -94 | -99 | -99 | -99 | -99 | -93 | -99 |  |  |  | -99 | -99 | -99 |  |  | -96 | -99 | -99 |  |  | -96 | -99 | -99 | -99 |  | -94 | -99 | -99 | -99 |  | -94 | -99 | -99 | -99 |  | -94 | -99 | -99 | -99 | -99 | -93 | -99 | -99 | -99 | -99 | -93 | -99 | -99 | -99 | -99 | -93 | -99 | -99 | -99 | -99 | -93 | -99 | -99 |  |  | -96 | -99 | -99 |  |  | -96 | -99 | -99 | -99 |  | -94 | -99 | -99 | -99 |  | -94 | -99 | -99 | -99 |  | -94 | -99 | -99 | -99 | -99 | -93 | -99 | -99 | -99 | -99 | -93 | -99 | -99 | -99 | -99 | -93 | -99 | -99 | -99 | -99 | -93 | -99 | -99 |  |  | -96 | -99 | -99 | -99 |  | -94 | -99 | -99 | -99 | -99 | -93 | 0 |  |  |  | 0 | 0 | 0 |  |  | 0 | 0 | 0 | 0 |  | 0 | 0 | 0 | 0 | 0 | 0 | 0 |  |  |  | 0 | 0 | 0 |  |  | 0 | 0 | 0 |  |  | 0 | 0 | 0 | 0 |  | 0 | 0 | 0 | 0 |  | 0 | 0 | 0 | 0 |  | 0 | 0 | 0 | 0 | 0 | 0 | 0 | 0 | 0 | 0 | 0 | 0 | 0 | 0 | 0 | 0 | 0 | 0 | 0 | 0 | 0 | 0 | 0 |  |  | 0 | 0 | 0 |  |  | 0 | 0 | 0 | 0 |  | 0 | 0 | 0 | 0 |  | 0 | 0 | 0 | 0 |  | 0 | 0 | 0 | 0 | 0 | 0 | 0 | 0 | 0 | 0 | 0 | 0 | 0 | 0 | 0 | 0 | 0 | 0 | 0 | 0 | 0 | 0 | 0 |  |  | 0 | 0 | 0 | 0 |  | 0 | 0 | 0 | 0 | 0 | 0 | 0 |  |  |  | 0 | 0 | 0 |  |  | 0 | 0 | 0 | 0 |  | 0 | 0 | 0 | 0 | 0 | 0 | 0 |  |  |  | 0 | 0 | 0 |  |  | 0 | 0 | 0 |  |  | 0 | 0 | 0 | 0 |  | 0 | 0 | 0 | 0 |  | 0 | 0 | 0 | 0 |  | 0 | 0 | 0 | 0 | 0 | 0 | 0 | 0 | 0 | 0 | 0 | 0 | 0 | 0 | 0 | 0 | 0 | 0 | 0 | 0 | 0 | 0 | 0 |  |  | 0 | 0 | 0 |  |  | 0 | 0 | 0 | 0 |  | 0 | 0 | 0 | 0 |  | 0 | 0 | 0 | 0 |  | 0 | 0 | 0 | 0 | 0 | 0 | 0 | 0 | 0 | 0 | 0 | 0 | 0 | 0 | 0 | 0 | 0 | 0 | 0 | 0 | 0 | 0 | 0 |  |  | 0 | 0 | 0 | 0 |  | 0 | 0 | 0 | 0 | 0 | 0 | -99 |  |  |  | -99 | -99 | -99 |  |  | -96 | -99 | -99 | -99 |  | -94 | -99 | -99 | -99 | -99 | -93 | -99 |  |  |  | -99 | -99 | -99 |  |  | -96 | -99 | -99 |  |  | -96 | -99 | -99 | -99 |  | -94 | -99 | -99 | -99 |  | -94 | -99 | -99 | -99 |  | -94 | -99 | -99 | -99 | -99 | -93 | -99 | -99 | -99 | -99 | -93 | -99 | -99 | -99 | -99 | -93 | -99 | -99 | -99 | -99 | -93 | -99 | -99 |  |  | -96 | -99 | -99 |  |  | -96 | -99 | -99 | -99 |  | -94 | -99 | -99 | -99 |  | -94 | -99 | -99 | -99 |  | -94 | -99 | -99 | -99 | -99 | -93 | -99 | -99 | -99 | -99 | -93 | -99 | -99 | -99 | -99 | -93 | -99 | -99 | -99 | -99 | -93 | -99 | -99 |  |  | -96 | -99 | -99 | -99 |  | -94 | -99 | -99 | -99 | -99 | -93
UNII-3 | 5745 | 149 | 17 |  |  |  | 17 | 15 | 15 |  |  | 18 | 13 | 13 | 13 |  | 18 | 12 | 12 | 12 | 12 | 18 | 12 | 12 |  |  | 15 | 8 | 8 | 8 |  | 13 | 6 | 6 | 6 | 6 | 12 | 17 |  |  |  | 17 | 15 | 15 |  |  | 18 | 15 | 15 |  |  | 18 | 13 | 13 | 13 |  | 18 | 13 | 13 | 13 |  | 18 | 13 | 13 | 13 |  | 18 | 12 | 12 | 12 | 12 | 18 | 12 | 12 | 12 | 12 | 18 | 12 | 12 | 12 | 12 | 18 | 12 | 12 | 12 | 12 | 18 | 12 | 12 |  |  | 15 | 15 | 15 |  |  | 18 | 8 | 8 | 8 |  | 13 | 11 | 11 | 11 |  | 16 | 13 | 13 | 13 |  | 18 | 6 | 6 | 6 | 6 | 12 | 9 | 9 | 9 | 9 | 15 | 11 | 11 | 11 | 11 | 17 | 12 | 12 | 12 | 12 | 18 | 15 | 15 |  |  | 18 | 13 | 13 | 13 |  | 18 | 12 | 12 | 12 | 12 | 18 | 17 |  |  |  | 17 | 15 | 15 |  |  | 18 | 13 | 13 | 13 |  | 18 | 12 | 12 | 12 | 12 | 18 | 17 |  |  |  | 17 | 15 | 15 |  |  | 18 | 15 | 15 |  |  | 18 | 13 | 13 | 13 |  | 18 | 13 | 13 | 13 |  | 18 | 13 | 13 | 13 |  | 18 | 12 | 12 | 12 | 12 | 18 | 12 | 12 | 12 | 12 | 18 | 12 | 12 | 12 | 12 | 18 | 12 | 12 | 12 | 12 | 18 | 12 | 12 |  |  | 15 | 15 | 15 |  |  | 18 | 8 | 8 | 8 |  | 13 | 11 | 11 | 11 |  | 16 | 13 | 13 | 13 |  | 18 | 6 | 6 | 6 | 6 | 12 | 9 | 9 | 9 | 9 | 15 | 11 | 11 | 11 | 11 | 17 | 12 | 12 | 12 | 12 | 18 | 15 | 15 |  |  | 18 | 13 | 13 | 13 |  | 18 | 12 | 12 | 12 | 12 | 18 | 17 |  |  |  | 17 | 15 | 15 |  |  | 18 | 13 | 13 | 13 |  | 18 | 12 | 12 | 12 | 12 | 18 | 17 |  |  |  | 17 | 15 | 15 |  |  | 18 | 15 | 15 |  |  | 18 | 13 | 13 | 13 |  | 18 | 13 | 13 | 13 |  | 18 | 13 | 13 | 13 |  | 18 | 12 | 12 | 12 | 12 | 18 | 12 | 12 | 12 | 12 | 18 | 12 | 12 | 12 | 12 | 18 | 12 | 12 | 12 | 12 | 18 | 12 | 12 |  |  | 15 | 15 | 15 |  |  | 18 | 8 | 8 | 8 |  | 13 | 11 | 11 | 11 |  | 16 | 13 | 13 | 13 |  | 18 | 6 | 6 | 6 | 6 | 12 | 9 | 9 | 9 | 9 | 15 | 11 | 11 | 11 | 11 | 17 | 12 | 12 | 12 | 12 | 18 | 15 | 15 |  |  | 18 | 13 | 13 | 13 |  | 18 | 12 | 12 | 12 | 12 | 18 | -99 |  |  |  | -99 | -99 | -99 |  |  | -96 | -99 | -99 | -99 |  | -94 | -99 | -99 | -99 | -99 | -93 | -99 |  |  |  | -99 | -99 | -99 |  |  | -96 | -99 | -99 |  |  | -96 | -99 | -99 | -99 |  | -94 | -99 | -99 | -99 |  | -94 | -99 | -99 | -99 |  | -94 | -99 | -99 | -99 | -99 | -93 | -99 | -99 | -99 | -99 | -93 | -99 | -99 | -99 | -99 | -93 | -99 | -99 | -99 | -99 | -93 | -99 | -99 |  |  | -96 | -99 | -99 |  |  | -96 | -99 | -99 | -99 |  | -94 | -99 | -99 | -99 |  | -94 | -99 | -99 | -99 |  | -94 | -99 | -99 | -99 | -99 | -93 | -99 | -99 | -99 | -99 | -93 | -99 | -99 | -99 | -99 | -93 | -99 | -99 | -99 | -99 | -93 | -99 | -99 |  |  | -96 | -99 | -99 | -99 |  | -94 | -99 | -99 | -99 | -99 | -93
| 5765 | 153 | 17 |  |  |  | 17 | 15 | 15 |  |  | 18 | 13 | 13 | 13 |  | 18 | 12 | 12 | 12 | 12 | 18 | 12 | 12 |  |  | 15 | 8 | 8 | 8 |  | 13 | 6 | 6 | 6 | 6 | 12 | 17 |  |  |  | 17 | 15 | 15 |  |  | 18 | 15 | 15 |  |  | 18 | 13 | 13 | 13 |  | 18 | 13 | 13 | 13 |  | 18 | 13 | 13 | 13 |  | 18 | 12 | 12 | 12 | 12 | 18 | 12 | 12 | 12 | 12 | 18 | 12 | 12 | 12 | 12 | 18 | 12 | 12 | 12 | 12 | 18 | 12 | 12 |  |  | 15 | 15 | 15 |  |  | 18 | 8 | 8 | 8 |  | 13 | 11 | 11 | 11 |  | 16 | 13 | 13 | 13 |  | 18 | 6 | 6 | 6 | 6 | 12 | 9 | 9 | 9 | 9 | 15 | 11 | 11 | 11 | 11 | 17 | 12 | 12 | 12 | 12 | 18 | 15 | 15 |  |  | 18 | 13 | 13 | 13 |  | 18 | 12 | 12 | 12 | 12 | 18 | 17 |  |  |  | 17 | 15 | 15 |  |  | 18 | 13 | 13 | 13 |  | 18 | 12 | 12 | 12 | 12 | 18 | 17 |  |  |  | 17 | 15 | 15 |  |  | 18 | 15 | 15 |  |  | 18 | 13 | 13 | 13 |  | 18 | 13 | 13 | 13 |  | 18 | 13 | 13 | 13 |  | 18 | 12 | 12 | 12 | 12 | 18 | 12 | 12 | 12 | 12 | 18 | 12 | 12 | 12 | 12 | 18 | 12 | 12 | 12 | 12 | 18 | 12 | 12 |  |  | 15 | 15 | 15 |  |  | 18 | 8 | 8 | 8 |  | 13 | 11 | 11 | 11 |  | 16 | 13 | 13 | 13 |  | 18 | 6 | 6 | 6 | 6 | 12 | 9 | 9 | 9 | 9 | 15 | 11 | 11 | 11 | 11 | 17 | 12 | 12 | 12 | 12 | 18 | 15 | 15 |  |  | 18 | 13 | 13 | 13 |  | 18 | 12 | 12 | 12 | 12 | 18 | 17 |  |  |  | 17 | 15 | 15 |  |  | 18 | 13 | 13 | 13 |  | 18 | 12 | 12 | 12 | 12 | 18 | 17 |  |  |  | 17 | 15 | 15 |  |  | 18 | 15 | 15 |  |  | 18 | 13 | 13 | 13 |  | 18 | 13 | 13 | 13 |  | 18 | 13 | 13 | 13 |  | 18 | 12 | 12 | 12 | 12 | 18 | 12 | 12 | 12 | 12 | 18 | 12 | 12 | 12 | 12 | 18 | 12 | 12 | 12 | 12 | 18 | 12 | 12 |  |  | 15 | 15 | 15 |  |  | 18 | 8 | 8 | 8 |  | 13 | 11 | 11 | 11 |  | 16 | 13 | 13 | 13 |  | 18 | 6 | 6 | 6 | 6 | 12 | 9 | 9 | 9 | 9 | 15 | 11 | 11 | 11 | 11 | 17 | 12 | 12 | 12 | 12 | 18 | 15 | 15 |  |  | 18 | 13 | 13 | 13 |  | 18 | 12 | 12 | 12 | 12 | 18 | -99 |  |  |  | -99 | -99 | -99 |  |  | -96 | -99 | -99 | -99 |  | -94 | -99 | -99 | -99 | -99 | -93 | -99 |  |  |  | -99 | -99 | -99 |  |  | -96 | -99 | -99 |  |  | -96 | -99 | -99 | -99 |  | -94 | -99 | -99 | -99 |  | -94 | -99 | -99 | -99 |  | -94 | -99 | -99 | -99 | -99 | -93 | -99 | -99 | -99 | -99 | -93 | -99 | -99 | -99 | -99 | -93 | -99 | -99 | -99 | -99 | -93 | -99 | -99 |  |  | -96 | -99 | -99 |  |  | -96 | -99 | -99 | -99 |  | -94 | -99 | -99 | -99 |  | -94 | -99 | -99 | -99 |  | -94 | -99 | -99 | -99 | -99 | -93 | -99 | -99 | -99 | -99 | -93 | -99 | -99 | -99 | -99 | -93 | -99 | -99 | -99 | -99 | -93 | -99 | -99 |  |  | -96 | -99 | -99 | -99 |  | -94 | -99 | -99 | -99 | -99 | -93
| 5785 | 157 | 17 |  |  |  | 17 | 15 | 15 |  |  | 18 | 13 | 13 | 13 |  | 18 | 12 | 12 | 12 | 12 | 18 | 12 | 12 |  |  | 15 | 8 | 8 | 8 |  | 13 | 6 | 6 | 6 | 6 | 12 | 17 |  |  |  | 17 | 15 | 15 |  |  | 18 | 15 | 15 |  |  | 18 | 13 | 13 | 13 |  | 18 | 13 | 13 | 13 |  | 18 | 13 | 13 | 13 |  | 18 | 12 | 12 | 12 | 12 | 18 | 12 | 12 | 12 | 12 | 18 | 12 | 12 | 12 | 12 | 18 | 12 | 12 | 12 | 12 | 18 | 12 | 12 |  |  | 15 | 15 | 15 |  |  | 18 | 8 | 8 | 8 |  | 13 | 11 | 11 | 11 |  | 16 | 13 | 13 | 13 |  | 18 | 6 | 6 | 6 | 6 | 12 | 9 | 9 | 9 | 9 | 15 | 11 | 11 | 11 | 11 | 17 | 12 | 12 | 12 | 12 | 18 | 15 | 15 |  |  | 18 | 13 | 13 | 13 |  | 18 | 12 | 12 | 12 | 12 | 18 | 17 |  |  |  | 17 | 15 | 15 |  |  | 18 | 13 | 13 | 13 |  | 18 | 12 | 12 | 12 | 12 | 18 | 17 |  |  |  | 17 | 15 | 15 |  |  | 18 | 15 | 15 |  |  | 18 | 13 | 13 | 13 |  | 18 | 13 | 13 | 13 |  | 18 | 13 | 13 | 13 |  | 18 | 12 | 12 | 12 | 12 | 18 | 12 | 12 | 12 | 12 | 18 | 12 | 12 | 12 | 12 | 18 | 12 | 12 | 12 | 12 | 18 | 12 | 12 |  |  | 15 | 15 | 15 |  |  | 18 | 8 | 8 | 8 |  | 13 | 11 | 11 | 11 |  | 16 | 13 | 13 | 13 |  | 18 | 6 | 6 | 6 | 6 | 12 | 9 | 9 | 9 | 9 | 15 | 11 | 11 | 11 | 11 | 17 | 12 | 12 | 12 | 12 | 18 | 15 | 15 |  |  | 18 | 13 | 13 | 13 |  | 18 | 12 | 12 | 12 | 12 | 18 | 17 |  |  |  | 17 | 15 | 15 |  |  | 18 | 13 | 13 | 13 |  | 18 | 12 | 12 | 12 | 12 | 18 | 17 |  |  |  | 17 | 15 | 15 |  |  | 18 | 15 | 15 |  |  | 18 | 13 | 13 | 13 |  | 18 | 13 | 13 | 13 |  | 18 | 13 | 13 | 13 |  | 18 | 12 | 12 | 12 | 12 | 18 | 12 | 12 | 12 | 12 | 18 | 12 | 12 | 12 | 12 | 18 | 12 | 12 | 12 | 12 | 18 | 12 | 12 |  |  | 15 | 15 | 15 |  |  | 18 | 8 | 8 | 8 |  | 13 | 11 | 11 | 11 |  | 16 | 13 | 13 | 13 |  | 18 | 6 | 6 | 6 | 6 | 12 | 9 | 9 | 9 | 9 | 15 | 11 | 11 | 11 | 11 | 17 | 12 | 12 | 12 | 12 | 18 | 15 | 15 |  |  | 18 | 13 | 13 | 13 |  | 18 | 12 | 12 | 12 | 12 | 18 | -99 |  |  |  | -99 | -99 | -99 |  |  | -96 | -99 | -99 | -99 |  | -94 | -99 | -99 | -99 | -99 | -93 | -99 |  |  |  | -99 | -99 | -99 |  |  | -96 | -99 | -99 |  |  | -96 | -99 | -99 | -99 |  | -94 | -99 | -99 | -99 |  | -94 | -99 | -99 | -99 |  | -94 | -99 | -99 | -99 | -99 | -93 | -99 | -99 | -99 | -99 | -93 | -99 | -99 | -99 | -99 | -93 | -99 | -99 | -99 | -99 | -93 | -99 | -99 |  |  | -96 | -99 | -99 |  |  | -96 | -99 | -99 | -99 |  | -94 | -99 | -99 | -99 |  | -94 | -99 | -99 | -99 |  | -94 | -99 | -99 | -99 | -99 | -93 | -99 | -99 | -99 | -99 | -93 | -99 | -99 | -99 | -99 | -93 | -99 | -99 | -99 | -99 | -93 | -99 | -99 |  |  | -96 | -99 | -99 | -99 |  | -94 | -99 | -99 | -99 | -99 | -93
| 5805 | 161 | 17 |  |  |  | 17 | 15 | 15 |  |  | 18 | 13 | 13 | 13 |  | 18 | 12 | 12 | 12 | 12 | 18 | 12 | 12 |  |  | 15 | 8 | 8 | 8 |  | 13 | 6 | 6 | 6 | 6 | 12 | 17 |  |  |  | 17 | 15 | 15 |  |  | 18 | 15 | 15 |  |  | 18 | 13 | 13 | 13 |  | 18 | 13 | 13 | 13 |  | 18 | 13 | 13 | 13 |  | 18 | 12 | 12 | 12 | 12 | 18 | 12 | 12 | 12 | 12 | 18 | 12 | 12 | 12 | 12 | 18 | 12 | 12 | 12 | 12 | 18 | 12 | 12 |  |  | 15 | 15 | 15 |  |  | 18 | 8 | 8 | 8 |  | 13 | 11 | 11 | 11 |  | 16 | 13 | 13 | 13 |  | 18 | 6 | 6 | 6 | 6 | 12 | 9 | 9 | 9 | 9 | 15 | 11 | 11 | 11 | 11 | 17 | 12 | 12 | 12 | 12 | 18 | 15 | 15 |  |  | 18 | 13 | 13 | 13 |  | 18 | 12 | 12 | 12 | 12 | 18 | 17 |  |  |  | 17 | 15 | 15 |  |  | 18 | 13 | 13 | 13 |  | 18 | 12 | 12 | 12 | 12 | 18 | 17 |  |  |  | 17 | 15 | 15 |  |  | 18 | 15 | 15 |  |  | 18 | 13 | 13 | 13 |  | 18 | 13 | 13 | 13 |  | 18 | 13 | 13 | 13 |  | 18 | 12 | 12 | 12 | 12 | 18 | 12 | 12 | 12 | 12 | 18 | 12 | 12 | 12 | 12 | 18 | 12 | 12 | 12 | 12 | 18 | 12 | 12 |  |  | 15 | 15 | 15 |  |  | 18 | 8 | 8 | 8 |  | 13 | 11 | 11 | 11 |  | 16 | 13 | 13 | 13 |  | 18 | 6 | 6 | 6 | 6 | 12 | 9 | 9 | 9 | 9 | 15 | 11 | 11 | 11 | 11 | 17 | 12 | 12 | 12 | 12 | 18 | 15 | 15 |  |  | 18 | 13 | 13 | 13 |  | 18 | 12 | 12 | 12 | 12 | 18 | 17 |  |  |  | 17 | 15 | 15 |  |  | 18 | 13 | 13 | 13 |  | 18 | 12 | 12 | 12 | 12 | 18 | 17 |  |  |  | 17 | 15 | 15 |  |  | 18 | 15 | 15 |  |  | 18 | 13 | 13 | 13 |  | 18 | 13 | 13 | 13 |  | 18 | 13 | 13 | 13 |  | 18 | 12 | 12 | 12 | 12 | 18 | 12 | 12 | 12 | 12 | 18 | 12 | 12 | 12 | 12 | 18 | 12 | 12 | 12 | 12 | 18 | 12 | 12 |  |  | 15 | 15 | 15 |  |  | 18 | 8 | 8 | 8 |  | 13 | 11 | 11 | 11 |  | 16 | 13 | 13 | 13 |  | 18 | 6 | 6 | 6 | 6 | 12 | 9 | 9 | 9 | 9 | 15 | 11 | 11 | 11 | 11 | 17 | 12 | 12 | 12 | 12 | 18 | 15 | 15 |  |  | 18 | 13 | 13 | 13 |  | 18 | 12 | 12 | 12 | 12 | 18 | -99 |  |  |  | -99 | -99 | -99 |  |  | -96 | -99 | -99 | -99 |  | -94 | -99 | -99 | -99 | -99 | -93 | -99 |  |  |  | -99 | -99 | -99 |  |  | -96 | -99 | -99 |  |  | -96 | -99 | -99 | -99 |  | -94 | -99 | -99 | -99 |  | -94 | -99 | -99 | -99 |  | -94 | -99 | -99 | -99 | -99 | -93 | -99 | -99 | -99 | -99 | -93 | -99 | -99 | -99 | -99 | -93 | -99 | -99 | -99 | -99 | -93 | -99 | -99 |  |  | -96 | -99 | -99 |  |  | -96 | -99 | -99 | -99 |  | -94 | -99 | -99 | -99 |  | -94 | -99 | -99 | -99 |  | -94 | -99 | -99 | -99 | -99 | -93 | -99 | -99 | -99 | -99 | -93 | -99 | -99 | -99 | -99 | -93 | -99 | -99 | -99 | -99 | -93 | -99 | -99 |  |  | -96 | -99 | -99 | -99 |  | -94 | -99 | -99 | -99 | -99 | -93
5.8 ISM | 5825 | 165 | 17 |  |  |  | 17 | 15 | 15 |  |  | 18 | 13 | 13 | 13 |  | 18 | 12 | 12 | 12 | 12 | 18 | 12 | 12 |  |  | 15 | 8 | 8 | 8 |  | 13 | 6 | 6 | 6 | 6 | 12 | 17 |  |  |  | 17 | 15 | 15 |  |  | 18 | 15 | 15 |  |  | 18 | 13 | 13 | 13 |  | 18 | 13 | 13 | 13 |  | 18 | 13 | 13 | 13 |  | 18 | 12 | 12 | 12 | 12 | 18 | 12 | 12 | 12 | 12 | 18 | 12 | 12 | 12 | 12 | 18 | 12 | 12 | 12 | 12 | 18 | 12 | 12 |  |  | 15 | 15 | 15 |  |  | 18 | 8 | 8 | 8 |  | 13 | 11 | 11 | 11 |  | 16 | 13 | 13 | 13 |  | 18 | 6 | 6 | 6 | 6 | 12 | 9 | 9 | 9 | 9 | 15 | 11 | 11 | 11 | 11 | 17 | 12 | 12 | 12 | 12 | 18 | 15 | 15 |  |  | 18 | 13 | 13 | 13 |  | 18 | 12 | 12 | 12 | 12 | 18 | -99 |  |  |  | -99 | -99 | -99 |  |  | -96 | -99 | -99 | -99 |  | -94 | -99 | -99 | -99 | -99 | -93 | -99 |  |  |  | -99 | -99 | -99 |  |  | -96 | -99 | -99 |  |  | -96 | -99 | -99 | -99 |  | -94 | -99 | -99 | -99 |  | -94 | -99 | -99 | -99 |  | -94 | -99 | -99 | -99 | -99 | -93 | -99 | -99 | -99 | -99 | -93 | -99 | -99 | -99 | -99 | -93 | -99 | -99 | -99 | -99 | -93 | -99 | -99 |  |  | -96 | -99 | -99 |  |  | -96 | -99 | -99 | -99 |  | -94 | -99 | -99 | -99 |  | -94 | -99 | -99 | -99 |  | -94 | -99 | -99 | -99 | -99 | -93 | -99 | -99 | -99 | -99 | -93 | -99 | -99 | -99 | -99 | -93 | -99 | -99 | -99 | -99 | -93 | -99 | -99 |  |  | -96 | -99 | -99 | -99 |  | -94 | -99 | -99 | -99 | -99 | -93 | -99 |  |  |  | -99 | -99 | -99 |  |  | -96 | -99 | -99 | -99 |  | -94 | -99 | -99 | -99 | -99 | -93 | -99 |  |  |  | -99 | -99 | -99 |  |  | -96 | -99 | -99 |  |  | -96 | -99 | -99 | -99 |  | -94 | -99 | -99 | -99 |  | -94 | -99 | -99 | -99 |  | -94 | -99 | -99 | -99 | -99 | -93 | -99 | -99 | -99 | -99 | -93 | -99 | -99 | -99 | -99 | -93 | -99 | -99 | -99 | -99 | -93 | -99 | -99 |  |  | -96 | -99 | -99 |  |  | -96 | -99 | -99 | -99 |  | -94 | -99 | -99 | -99 |  | -94 | -99 | -99 | -99 |  | -94 | -99 | -99 | -99 | -99 | -93 | -99 | -99 | -99 | -99 | -93 | -99 | -99 | -99 | -99 | -93 | -99 | -99 | -99 | -99 | -93 | -99 | -99 |  |  | -96 | -99 | -99 | -99 |  | -94 | -99 | -99 | -99 | -99 | -93 | -99 |  |  |  | -99 | -99 | -99 |  |  | -96 | -99 | -99 | -99 |  | -94 | -99 | -99 | -99 | -99 | -93 | -99 |  |  |  | -99 | -99 | -99 |  |  | -96 | -99 | -99 |  |  | -96 | -99 | -99 | -99 |  | -94 | -99 | -99 | -99 |  | -94 | -99 | -99 | -99 |  | -94 | -99 | -99 | -99 | -99 | -93 | -99 | -99 | -99 | -99 | -93 | -99 | -99 | -99 | -99 | -93 | -99 | -99 | -99 | -99 | -93 | -99 | -99 |  |  | -96 | -99 | -99 |  |  | -96 | -99 | -99 | -99 |  | -94 | -99 | -99 | -99 |  | -94 | -99 | -99 | -99 |  | -94 | -99 | -99 | -99 | -99 | -93 | -99 | -99 | -99 | -99 | -93 | -99 | -99 | -99 | -99 | -93 | -99 | -99 | -99 | -99 | -93 | -99 | -99 |  |  | -96 | -99 | -99 | -99 |  | -94 | -99 | -99 | -99 | -99 | -93
| 5845 | 169 | -99 |  |  |  | -99 | -99 | -99 |  |  | -96 | -99 | -99 | -99 |  | -94 | -99 | -99 | -99 | -99 | -93 | -99 | -99 |  |  | -96 | -99 | -99 | -99 |  | -94 | -99 | -99 | -99 | -99 | -93 | -99 |  |  |  | -99 | -99 | -99 |  |  | -96 | -99 | -99 |  |  | -96 | -99 | -99 | -99 |  | -94 | -99 | -99 | -99 |  | -94 | -99 | -99 | -99 |  | -94 | -99 | -99 | -99 | -99 | -93 | -99 | -99 | -99 | -99 | -93 | -99 | -99 | -99 | -99 | -93 | -99 | -99 | -99 | -99 | -93 | -99 | -99 |  |  | -96 | -99 | -99 |  |  | -96 | -99 | -99 | -99 |  | -94 | -99 | -99 | -99 |  | -94 | -99 | -99 | -99 |  | -94 | -99 | -99 | -99 | -99 | -93 | -99 | -99 | -99 | -99 | -93 | -99 | -99 | -99 | -99 | -93 | -99 | -99 | -99 | -99 | -93 | -99 | -99 |  |  | -96 | -99 | -99 | -99 |  | -94 | -99 | -99 | -99 | -99 | -93 | -99 |  |  |  | -99 | -99 | -99 |  |  | -96 | -99 | -99 | -99 |  | -94 | -99 | -99 | -99 | -99 | -93 | -99 |  |  |  | -99 | -99 | -99 |  |  | -96 | -99 | -99 |  |  | -96 | -99 | -99 | -99 |  | -94 | -99 | -99 | -99 |  | -94 | -99 | -99 | -99 |  | -94 | -99 | -99 | -99 | -99 | -93 | -99 | -99 | -99 | -99 | -93 | -99 | -99 | -99 | -99 | -93 | -99 | -99 | -99 | -99 | -93 | -99 | -99 |  |  | -96 | -99 | -99 |  |  | -96 | -99 | -99 | -99 |  | -94 | -99 | -99 | -99 |  | -94 | -99 | -99 | -99 |  | -94 | -99 | -99 | -99 | -99 | -93 | -99 | -99 | -99 | -99 | -93 | -99 | -99 | -99 | -99 | -93 | -99 | -99 | -99 | -99 | -93 | -99 | -99 |  |  | -96 | -99 | -99 | -99 |  | -94 | -99 | -99 | -99 | -99 | -93 | -99 |  |  |  | -99 | -99 | -99 |  |  | -96 | -99 | -99 | -99 |  | -94 | -99 | -99 | -99 | -99 | -93 | -99 |  |  |  | -99 | -99 | -99 |  |  | -96 | -99 | -99 |  |  | -96 | -99 | -99 | -99 |  | -94 | -99 | -99 | -99 |  | -94 | -99 | -99 | -99 |  | -94 | -99 | -99 | -99 | -99 | -93 | -99 | -99 | -99 | -99 | -93 | -99 | -99 | -99 | -99 | -93 | -99 | -99 | -99 | -99 | -93 | -99 | -99 |  |  | -96 | -99 | -99 |  |  | -96 | -99 | -99 | -99 |  | -94 | -99 | -99 | -99 |  | -94 | -99 | -99 | -99 |  | -94 | -99 | -99 | -99 | -99 | -93 | -99 | -99 | -99 | -99 | -93 | -99 | -99 | -99 | -99 | -93 | -99 | -99 | -99 | -99 | -93 | -99 | -99 |  |  | -96 | -99 | -99 | -99 |  | -94 | -99 | -99 | -99 | -99 | -93 | -99 |  |  |  | -99 | -99 | -99 |  |  | -96 | -99 | -99 | -99 |  | -94 | -99 | -99 | -99 | -99 | -93 | -99 |  |  |  | -99 | -99 | -99 |  |  | -96 | -99 | -99 |  |  | -96 | -99 | -99 | -99 |  | -94 | -99 | -99 | -99 |  | -94 | -99 | -99 | -99 |  | -94 | -99 | -99 | -99 | -99 | -93 | -99 | -99 | -99 | -99 | -93 | -99 | -99 | -99 | -99 | -93 | -99 | -99 | -99 | -99 | -93 | -99 | -99 |  |  | -96 | -99 | -99 |  |  | -96 | -99 | -99 | -99 |  | -94 | -99 | -99 | -99 |  | -94 | -99 | -99 | -99 |  | -94 | -99 | -99 | -99 | -99 | -93 | -99 | -99 | -99 | -99 | -93 | -99 | -99 | -99 | -99 | -93 | -99 | -99 | -99 | -99 | -93 | -99 | -99 |  |  | -96 | -99 | -99 | -99 |  | -94 | -99 | -99 | -99 | -99 | -93
| 5865 | 173 | -99 |  |  |  | -99 | -99 | -99 |  |  | -96 | -99 | -99 | -99 |  | -94 | -99 | -99 | -99 | -99 | -93 | -99 | -99 |  |  | -96 | -99 | -99 | -99 |  | -94 | -99 | -99 | -99 | -99 | -93 | -99 |  |  |  | -99 | -99 | -99 |  |  | -96 | -99 | -99 |  |  | -96 | -99 | -99 | -99 |  | -94 | -99 | -99 | -99 |  | -94 | -99 | -99 | -99 |  | -94 | -99 | -99 | -99 | -99 | -93 | -99 | -99 | -99 | -99 | -93 | -99 | -99 | -99 | -99 | -93 | -99 | -99 | -99 | -99 | -93 | -99 | -99 |  |  | -96 | -99 | -99 |  |  | -96 | -99 | -99 | -99 |  | -94 | -99 | -99 | -99 |  | -94 | -99 | -99 | -99 |  | -94 | -99 | -99 | -99 | -99 | -93 | -99 | -99 | -99 | -99 | -93 | -99 | -99 | -99 | -99 | -93 | -99 | -99 | -99 | -99 | -93 | -99 | -99 |  |  | -96 | -99 | -99 | -99 |  | -94 | -99 | -99 | -99 | -99 | -93 | 0 |  |  |  | 0 | 0 | 0 |  |  | 0 | 0 | 0 | 0 |  | 0 | 0 | 0 | 0 | 0 | 0 | 0 |  |  |  | 0 | 0 | 0 |  |  | 0 | 0 | 0 |  |  | 0 | 0 | 0 | 0 |  | 0 | 0 | 0 | 0 |  | 0 | 0 | 0 | 0 |  | 0 | 0 | 0 | 0 | 0 | 0 | 0 | 0 | 0 | 0 | 0 | 0 | 0 | 0 | 0 | 0 | 0 | 0 | 0 | 0 | 0 | 0 | 0 |  |  | 0 | 0 | 0 |  |  | 0 | 0 | 0 | 0 |  | 0 | 0 | 0 | 0 |  | 0 | 0 | 0 | 0 |  | 0 | 0 | 0 | 0 | 0 | 0 | 0 | 0 | 0 | 0 | 0 | 0 | 0 | 0 | 0 | 0 | 0 | 0 | 0 | 0 | 0 | 0 | 0 |  |  | 0 | 0 | 0 | 0 |  | 0 | 0 | 0 | 0 | 0 | 0 | -99 |  |  |  | -99 | -99 | -99 |  |  | -96 | -99 | -99 | -99 |  | -94 | -99 | -99 | -99 | -99 | -93 | -99 |  |  |  | -99 | -99 | -99 |  |  | -96 | -99 | -99 |  |  | -96 | -99 | -99 | -99 |  | -94 | -99 | -99 | -99 |  | -94 | -99 | -99 | -99 |  | -94 | -99 | -99 | -99 | -99 | -93 | -99 | -99 | -99 | -99 | -93 | -99 | -99 | -99 | -99 | -93 | -99 | -99 | -99 | -99 | -93 | -99 | -99 |  |  | -96 | -99 | -99 |  |  | -96 | -99 | -99 | -99 |  | -94 | -99 | -99 | -99 |  | -94 | -99 | -99 | -99 |  | -94 | -99 | -99 | -99 | -99 | -93 | -99 | -99 | -99 | -99 | -93 | -99 | -99 | -99 | -99 | -93 | -99 | -99 | -99 | -99 | -93 | -99 | -99 |  |  | -96 | -99 | -99 | -99 |  | -94 | -99 | -99 | -99 | -99 | -93 | -99 |  |  |  | -99 | -99 | -99 |  |  | -96 | -99 | -99 | -99 |  | -94 | -99 | -99 | -99 | -99 | -93 | -99 |  |  |  | -99 | -99 | -99 |  |  | -96 | -99 | -99 |  |  | -96 | -99 | -99 | -99 |  | -94 | -99 | -99 | -99 |  | -94 | -99 | -99 | -99 |  | -94 | -99 | -99 | -99 | -99 | -93 | -99 | -99 | -99 | -99 | -93 | -99 | -99 | -99 | -99 | -93 | -99 | -99 | -99 | -99 | -93 | -99 | -99 |  |  | -96 | -99 | -99 |  |  | -96 | -99 | -99 | -99 |  | -94 | -99 | -99 | -99 |  | -94 | -99 | -99 | -99 |  | -94 | -99 | -99 | -99 | -99 | -93 | -99 | -99 | -99 | -99 | -93 | -99 | -99 | -99 | -99 | -93 | -99 | -99 | -99 | -99 | -93 | -99 | -99 |  |  | -96 | -99 | -99 | -99 |  | -94 | -99 | -99 | -99 | -99 | -93
Note on PG16: Conducted Bandedge Average
Note on PL16: Conducted Bandedge Average
Note on RY16: Conducted Bandedge Average
Note on SN16: Conducted Bandedge Average
Note on SS16: Conducted Bandedge Average

## 5GHz XOR -UK
5 GHz Max Power (in dBm)
Regulatory Domain: -UK, Antenna Gain: 6 dBi
DFS Channels Are In Italics |  |  | Non HT20 | [19 empty] | Non HT20 - Beam Form | [14 empty] | HT/VHT20 | [49 empty] | HT/VHT20 - Beam Form | [44 empty] | HT/VHT20 - STBC | [14 empty] | Non HT40 | [19 empty] | HT/VHT40 | [49 empty] | HT/VHT40 - Beam Form | [44 empty] | HT/VHT40 - STBC | [14 empty] | Non HT80 | [19 empty] | VHT80 | [49 empty] | VHT80 - Beam Form | [44 empty] | VHT80 - STBC | [14 empty] | Non HT160 | [19 empty] | VHT160 | [49 empty] | VHT160 - Beam Form | [44 empty] | VHT160 - STBC
|  |  | Single Antenna |  |  |  |  | Dual Antennas |  |  |  |  | Triple Antennas |  |  |  |  | Quad Antennas |  |  |  |  | Dual Antennas |  |  |  |  | Triple Antennas |  |  |  |  | Quad Antennas |  |  |  |  | Single Antenna |  |  |  |  | Dual Antennas |  |  |  |  | Dual Antennas |  |  |  |  | Triple Antennas |  |  |  |  | Triple Antennas |  |  |  |  | Triple Antennas |  |  |  |  | Quad Antennas |  |  |  |  | Quad Antennas |  |  |  |  | Quad Antennas |  |  |  |  | Quad Antennas |  |  |  |  | Dual Antennas |  |  |  |  | Dual Antennas |  |  |  |  | Triple Antennas |  |  |  |  | Triple Antennas |  |  |  |  | Triple Antennas |  |  |  |  | Quad Antennas |  |  |  |  | Quad Antennas |  |  |  |  | Quad Antennas |  |  |  |  | Quad Antennas |  |  |  |  | Dual Antennas |  |  |  |  | Triple Antennas |  |  |  |  | Quad Antennas |  |  |  |  | Single Antenna |  |  |  |  | Dual Antennas |  |  |  |  | Triple Antennas |  |  |  |  | Quad Antennas |  |  |  |  | Single Antenna |  |  |  |  | Dual Antennas |  |  |  |  | Dual Antennas |  |  |  |  | Triple Antennas |  |  |  |  | Triple Antennas |  |  |  |  | Triple Antennas |  |  |  |  | Quad Antennas |  |  |  |  | Quad Antennas |  |  |  |  | Quad Antennas |  |  |  |  | Quad Antennas |  |  |  |  | Dual Antennas |  |  |  |  | Dual Antennas |  |  |  |  | Triple Antennas |  |  |  |  | Triple Antennas |  |  |  |  | Triple Antennas |  |  |  |  | Quad Antennas |  |  |  |  | Quad Antennas |  |  |  |  | Quad Antennas |  |  |  |  | Quad Antennas |  |  |  |  | Dual Antennas |  |  |  |  | Triple Antennas |  |  |  |  | Quad Antennas |  |  |  |  | Single Antenna |  |  |  |  | Dual Antennas |  |  |  |  | Triple Antennas |  |  |  |  | Quad Antennas |  |  |  |  | Single Antenna |  |  |  |  | Dual Antennas |  |  |  |  | Dual Antennas |  |  |  |  | Triple Antennas |  |  |  |  | Triple Antennas |  |  |  |  | Triple Antennas |  |  |  |  | Quad Antennas |  |  |  |  | Quad Antennas |  |  |  |  | Quad Antennas |  |  |  |  | Quad Antennas |  |  |  |  | Dual Antennas |  |  |  |  | Dual Antennas |  |  |  |  | Triple Antennas |  |  |  |  | Triple Antennas |  |  |  |  | Triple Antennas |  |  |  |  | Quad Antennas |  |  |  |  | Quad Antennas |  |  |  |  | Quad Antennas |  |  |  |  | Quad Antennas |  |  |  |  | Dual Antennas |  |  |  |  | Triple Antennas |  |  |  |  | Quad Antennas |  |  |  |  | Single Antenna |  |  |  |  | Dual Antennas |  |  |  |  | Triple Antennas |  |  |  |  | Quad Antennas |  |  |  |  | Single Antenna |  |  |  |  | Dual Antennas |  |  |  |  | Dual Antennas |  |  |  |  | Triple Antennas |  |  |  |  | Triple Antennas |  |  |  |  | Triple Antennas |  |  |  |  | Quad Antennas |  |  |  |  | Quad Antennas |  |  |  |  | Quad Antennas |  |  |  |  | Quad Antennas |  |  |  |  | Dual Antennas |  |  |  |  | Dual Antennas |  |  |  |  | Triple Antennas |  |  |  |  | Triple Antennas |  |  |  |  | Triple Antennas |  |  |  |  | Quad Antennas |  |  |  |  | Quad Antennas |  |  |  |  | Quad Antennas |  |  |  |  | Quad Antennas |  |  |  |  | Dual Antennas |  |  |  |  | Triple Antennas |  |  |  |  | Quad Antennas
|  |  | 6 to 54 Mb/s |  |  |  |  | 6 to 54 Mb/s |  |  |  |  | 6 to 54 Mb/s |  |  |  |  | 6 to 54 Mb/s |  |  |  |  | 6 to 54 Mb/s |  |  |  |  | 6 to 54 Mb/s |  |  |  |  | 6 to 54 Mb/s |  |  |  |  | M0 to M7 |  |  |  |  | M0 to M7 |  |  |  |  | M8 to M15 |  |  |  |  | M0 to M7 |  |  |  |  | M8 to M15 |  |  |  |  | M16 to M23 |  |  |  |  | M0 to M7 |  |  |  |  | M8 to M15 |  |  |  |  | M16 to M23 |  |  |  |  | M24 to M31 |  |  |  |  | M0 to M7 |  |  |  |  | M8 to M15 |  |  |  |  | M0 to M7 |  |  |  |  | M8 to M15 |  |  |  |  | M16 to M23 |  |  |  |  | M0 to M7 |  |  |  |  | M8 to M15 |  |  |  |  | M16 to M23 |  |  |  |  | M24 to M31 |  |  |  |  | M0 to M7 |  |  |  |  | M0 to M7 |  |  |  |  | M0 to M7 |  |  |  |  | 6 to 54 Mb/s |  |  |  |  | 6 to 54 Mb/s |  |  |  |  | 6 to 54 Mb/s |  |  |  |  | 6 to 54 Mb/s |  |  |  |  | M0 to M7 |  |  |  |  | M0 to M7 |  |  |  |  | M8 to M15 |  |  |  |  | M0 to M7 |  |  |  |  | M8 to M15 |  |  |  |  | M16 to M23 |  |  |  |  | M0 to M7 |  |  |  |  | M8 to M15 |  |  |  |  | M16 to M23 |  |  |  |  | M24 to M31 |  |  |  |  | M0 to M7 |  |  |  |  | M8 to M15 |  |  |  |  | M0 to M7 |  |  |  |  | M8 to M15 |  |  |  |  | M16 to M23 |  |  |  |  | M0 to M7 |  |  |  |  | M8 to M15 |  |  |  |  | M16 to M23 |  |  |  |  | M24 to M31 |  |  |  |  | M0 to M7 |  |  |  |  | M0 to M7 |  |  |  |  | M0 to M7 |  |  |  |  | 6 to 54 Mb/s |  |  |  |  | 6 to 54 Mb/s |  |  |  |  | 6 to 54 Mb/s |  |  |  |  | 6 to 54 Mb/s |  |  |  |  | M0.1 to M9.1 |  |  |  |  | M0.1 to M9.1 |  |  |  |  | M0.2 to M9.2 |  |  |  |  | M0.1 to M9.1 |  |  |  |  | M0.2 to M9.2 |  |  |  |  | M0.3 to M9.3 |  |  |  |  | M0.1 to M9.1 |  |  |  |  | M0.2 to M9.2 |  |  |  |  | M0.3 to M9.3 |  |  |  |  | M0.4 to M9.4 |  |  |  |  | M0.1 to M9.1 |  |  |  |  | M0.2 to M9.2 |  |  |  |  | M0.1 to M9.1 |  |  |  |  | M0.2 to M9.2 |  |  |  |  | M0.3 to M9.3 |  |  |  |  | M0.1 to M9.1 |  |  |  |  | M0.2 to M9.2 |  |  |  |  | M0.3 to M9.3 |  |  |  |  | M0.4 to M9.4 |  |  |  |  | M0.1 to M9.1 |  |  |  |  | M0.1 to M9.1 |  |  |  |  | M0.1 to M9.1 |  |  |  |  | 6 to 54 Mb/s |  |  |  |  | 6 to 54 Mb/s |  |  |  |  | 6 to 54 Mb/s |  |  |  |  | 6 to 54 Mb/s |  |  |  |  | M0.1 to M9.1 |  |  |  |  | M0.1 to M9.1 |  |  |  |  | M0.2 to M9.2 |  |  |  |  | M0.1 to M9.1 |  |  |  |  | M0.2 to M9.2 |  |  |  |  | M0.3 to M9.3 |  |  |  |  | M0.1 to M9.1 |  |  |  |  | M0.2 to M9.2 |  |  |  |  | M0.3 to M9.3 |  |  |  |  | M0.4 to M9.4 |  |  |  |  | M0.1 to M9.1 |  |  |  |  | M0.2 to M9.2 |  |  |  |  | M0.1 to M9.1 |  |  |  |  | M0.2 to M9.2 |  |  |  |  | M0.3 to M9.3 |  |  |  |  | M0.1 to M9.1 |  |  |  |  | M0.2 to M9.2 |  |  |  |  | M0.3 to M9.3 |  |  |  |  | M0.4 to M9.4 |  |  |  |  | M0.1 to M9.1 |  |  |  |  | M0.1 to M9.1 |  |  |  |  | M0.1 to M9.1
[38 empty] | M0.1 to M9.1 |  |  |  |  | M0.1 to M9.1 |  |  |  |  | M0.2 to M9.2 |  |  |  |  | M0.1 to M9.1 |  |  |  |  | M0.2 to M9.2 |  |  |  |  | M0.3 to M9.3 |  |  |  |  | M0.1 to M9.1 |  |  |  |  | M0.2 to M9.2 |  |  |  |  | M0.3 to M9.3 |  |  |  |  | M0.4 to M9.4 |  |  |  |  | M0.1 to M9.1 |  |  |  |  | M0.2 to M9.2 |  |  |  |  | M0.1 to M9.1 |  |  |  |  | M0.2 to M9.2 |  |  |  |  | M0.3 to M9.3 |  |  |  |  | M0.1 to M9.1 |  |  |  |  | M0.2 to M9.2 |  |  |  |  | M0.3 to M9.3 |  |  |  |  | M0.4 to M9.4 |  |  |  |  | M0.2 to M9.2 |  |  |  |  | M0.2 to M9.2 |  |  |  |  | M0.2 to M9.2 | [24 empty] | M0.1 to M9.1 |  |  |  |  | M0.1 to M9.1 |  |  |  |  | M0.2 to M9.2 |  |  |  |  | M0.1 to M9.1 |  |  |  |  | M0.2 to M9.2 |  |  |  |  | M0.3 to M9.3 |  |  |  |  | M0.1 to M9.1 |  |  |  |  | M0.2 to M9.2 |  |  |  |  | M0.3 to M9.3 |  |  |  |  | M0.4 to M9.4 |  |  |  |  | M0.1 to M9.1 |  |  |  |  | M0.2 to M9.2 |  |  |  |  | M0.1 to M9.1 |  |  |  |  | M0.2 to M9.2 |  |  |  |  | M0.3 to M9.3 |  |  |  |  | M0.1 to M9.1 |  |  |  |  | M0.2 to M9.2 |  |  |  |  | M0.3 to M9.3 |  |  |  |  | M0.4 to M9.4 |  |  |  |  | M0.2 to M9.2 |  |  |  |  | M0.2 to M9.2 |  |  |  |  | M0.2 to M9.2
Band | Freq (MHz) | Ch ID | A | B | C | D | Total Pwr | A | B | C | D | Total Pwr | A | B | C | D | Total Pwr | A | B | C | D | Total Pwr | A | B | C | D | Total Pwr | A | B | C | D | Total Pwr | A | B | C | D | Total Pwr | A | B | C | D | Total Pwr | A | B | C | D | Total Pwr | A | B | C | D | Total Pwr | A | B | C | D | Total Pwr | A | B | C | D | Total Pwr | A | B | C | D | Total Pwr | A | B | C | D | Total Pwr | A | B | C | D | Total Pwr | A | B | C | D | Total Pwr | A | B | C | D | Total Pwr | A | B | C | D | Total Pwr | A | B | C | D | Total Pwr | A | B | C | D | Total Pwr | A | B | C | D | Total Pwr | A | B | C | D | Total Pwr | A | B | C | D | Total Pwr | A | B | C | D | Total Pwr | A | B | C | D | Total Pwr | A | B | C | D | Total Pwr | A | B | C | D | Total Pwr | A | B | C | D | Total Pwr | A | B | C | D | Total Pwr | A | B | C | D | Total Pwr | A | B | C | D | Total Pwr | A | B | C | D | Total Pwr | A | B | C | D | Total Pwr | A | B | C | D | Total Pwr | A | B | C | D | Total Pwr | A | B | C | D | Total Pwr | A | B | C | D | Total Pwr | A | B | C | D | Total Pwr | A | B | C | D | Total Pwr | A | B | C | D | Total Pwr | A | B | C | D | Total Pwr | A | B | C | D | Total Pwr | A | B | C | D | Total Pwr | A | B | C | D | Total Pwr | A | B | C | D | Total Pwr | A | B | C | D | Total Pwr | A | B | C | D | Total Pwr | A | B | C | D | Total Pwr | A | B | C | D | Total Pwr | A | B | C | D | Total Pwr | A | B | C | D | Total Pwr | A | B | C | D | Total Pwr | A | B | C | D | Total Pwr | A | B | C | D | Total Pwr | A | B | C | D | Total Pwr | A | B | C | D | Total Pwr | A | B | C | D | Total Pwr | A | B | C | D | Total Pwr | A | B | C | D | Total Pwr | A | B | C | D | Total Pwr | A | B | C | D | Total Pwr | A | B | C | D | Total Pwr | A | B | C | D | Total Pwr | A | B | C | D | Total Pwr | A | B | C | D | Total Pwr | A | B | C | D | Total Pwr | A | B | C | D | Total Pwr | A | B | C | D | Total Pwr | A | B | C | D | Total Pwr | A | B | C | D | Total Pwr | A | B | C | D | Total Pwr | A | B | C | D | Total Pwr | A | B | C | D | Total Pwr | A | B | C | D | Total Pwr | A | B | C | D | Total Pwr | A | B | C | D | Total Pwr | A | B | C | D | Total Pwr | A | B | C | D | Total Pwr | A | B | C | D | Total Pwr | A | B | C | D | Total Pwr | A | B | C | D | Total Pwr | A | B | C | D | Total Pwr | A | B | C | D | Total Pwr | A | B | C | D | Total Pwr | A | B | C | D | Total Pwr | A | B | C | D | Total Pwr | A | B | C | D | Total Pwr | A | B | C | D | Total Pwr | A | B | C | D | Total Pwr | A | B | C | D | Total Pwr | A | B | C | D | Total Pwr | A | B | C | D | Total Pwr | A | B | C | D | Total Pwr | A | B | C | D | Total Pwr | A | B | C | D | Total Pwr | A | B | C | D | Total Pwr | A | B | C | D | Total Pwr | A | B | C | D | Total Pwr | A | B | C | D | Total Pwr | A | B | C | D | Total Pwr | A | B | C | D | Total Pwr | A | B | C | D | Total Pwr | A | B | C | D | Total Pwr | A | B | C | D | Total Pwr | A | B | C | D | Total Pwr | A | B | C | D | Total Pwr | A | B | C | D | Total Pwr
UNII-1 | 5180 | 36 | 17 |  |  |  | 17 | 14 | 14 |  |  | 17 | 12 | 12 | 12 |  | 17 | 11 | 11 | 11 | 11 | 17 | 11 | 11 |  |  | 14 | 7 | 7 | 7 |  | 12 | 5 | 5 | 5 | 5 | 11 | 17 |  |  |  | 17 | 14 | 14 |  |  | 17 | 14 | 14 |  |  | 17 | 12 | 12 | 12 |  | 17 | 12 | 12 | 12 |  | 17 | 12 | 12 | 12 |  | 17 | 11 | 11 | 11 | 11 | 17 | 11 | 11 | 11 | 11 | 17 | 11 | 11 | 11 | 11 | 17 | 11 | 11 | 11 | 11 | 17 | 11 | 11 |  |  | 14 | 14 | 14 |  |  | 17 | 7 | 7 | 7 |  | 12 | 10 | 10 | 10 |  | 15 | 12 | 12 | 12 |  | 17 | 5 | 5 | 5 | 5 | 11 | 8 | 8 | 8 | 8 | 14 | 10 | 10 | 10 | 10 | 16 | 11 | 11 | 11 | 11 | 17 | 14 | 14 |  |  | 17 | 12 | 12 | 12 |  | 17 | 11 | 11 | 11 | 11 | 17 | 17 |  |  |  | 17 | 14 | 14 |  |  | 17 | 12 | 12 | 12 |  | 17 | 11 | 11 | 11 | 11 | 17 | 17 |  |  |  | 17 | 14 | 14 |  |  | 17 | 14 | 14 |  |  | 17 | 12 | 12 | 12 |  | 17 | 12 | 12 | 12 |  | 17 | 12 | 12 | 12 |  | 17 | 11 | 11 | 11 | 11 | 17 | 11 | 11 | 11 | 11 | 17 | 11 | 11 | 11 | 11 | 17 | 11 | 11 | 11 | 11 | 17 | 11 | 11 |  |  | 14 | 14 | 14 |  |  | 17 | 7 | 7 | 7 |  | 12 | 10 | 10 | 10 |  | 15 | 12 | 12 | 12 |  | 17 | 5 | 5 | 5 | 5 | 11 | 8 | 8 | 8 | 8 | 14 | 10 | 10 | 10 | 10 | 16 | 11 | 11 | 11 | 11 | 17 | 14 | 14 |  |  | 17 | 12 | 12 | 12 |  | 17 | 11 | 11 | 11 | 11 | 17 | 17 |  |  |  | 17 | 14 | 14 |  |  | 17 | 12 | 12 | 12 |  | 17 | 11 | 11 | 11 | 11 | 17 | 17 |  |  |  | 17 | 14 | 14 |  |  | 17 | 14 | 14 |  |  | 17 | 12 | 12 | 12 |  | 17 | 12 | 12 | 12 |  | 17 | 12 | 12 | 12 |  | 17 | 11 | 11 | 11 | 11 | 17 | 11 | 11 | 11 | 11 | 17 | 11 | 11 | 11 | 11 | 17 | 11 | 11 | 11 | 11 | 17 | 11 | 11 |  |  | 14 | 14 | 14 |  |  | 17 | 7 | 7 | 7 |  | 12 | 10 | 10 | 10 |  | 15 | 12 | 12 | 12 |  | 17 | 5 | 5 | 5 | 5 | 11 | 8 | 8 | 8 | 8 | 14 | 10 | 10 | 10 | 10 | 16 | 11 | 11 | 11 | 11 | 17 | 14 | 14 |  |  | 17 | 12 | 12 | 12 |  | 17 | 11 | 11 | 11 | 11 | 17 | 17 |  |  |  | 17 | 14 | 14 |  |  | 17 | 12 | 12 | 12 |  | 17 | 11 | 11 | 11 | 11 | 17 | 17 |  |  |  | 17 | 14 | 14 |  |  | 17 | 14 | 14 |  |  | 17 | 12 | 12 | 12 |  | 17 | 12 | 12 | 12 |  | 17 | 12 | 12 | 12 |  | 17 | 11 | 11 | 11 | 11 | 17 | 11 | 11 | 11 | 11 | 17 | 11 | 11 | 11 | 11 | 17 | 11 | 11 | 11 | 11 | 17 | 11 | 11 |  |  | 14 | 14 | 14 |  |  | 17 | 7 | 7 | 7 |  | 12 | 10 | 10 | 10 |  | 15 | 12 | 12 | 12 |  | 17 | 5 | 5 | 5 | 5 | 11 | 8 | 8 | 8 | 8 | 14 | 10 | 10 | 10 | 10 | 16 | 11 | 11 | 11 | 11 | 17 | 14 | 14 |  |  | 17 | 12 | 12 | 12 |  | 17 | 11 | 11 | 11 | 11 | 17
| 5200 | 40 | 17 |  |  |  | 17 | 14 | 14 |  |  | 17 | 12 | 12 | 12 |  | 17 | 11 | 11 | 11 | 11 | 17 | 11 | 11 |  |  | 14 | 7 | 7 | 7 |  | 12 | 5 | 5 | 5 | 5 | 11 | 17 |  |  |  | 17 | 14 | 14 |  |  | 17 | 14 | 14 |  |  | 17 | 12 | 12 | 12 |  | 17 | 12 | 12 | 12 |  | 17 | 12 | 12 | 12 |  | 17 | 11 | 11 | 11 | 11 | 17 | 11 | 11 | 11 | 11 | 17 | 11 | 11 | 11 | 11 | 17 | 11 | 11 | 11 | 11 | 17 | 11 | 11 |  |  | 14 | 14 | 14 |  |  | 17 | 7 | 7 | 7 |  | 12 | 10 | 10 | 10 |  | 15 | 12 | 12 | 12 |  | 17 | 5 | 5 | 5 | 5 | 11 | 8 | 8 | 8 | 8 | 14 | 10 | 10 | 10 | 10 | 16 | 11 | 11 | 11 | 11 | 17 | 14 | 14 |  |  | 17 | 12 | 12 | 12 |  | 17 | 11 | 11 | 11 | 11 | 17 | 17 |  |  |  | 17 | 14 | 14 |  |  | 17 | 12 | 12 | 12 |  | 17 | 11 | 11 | 11 | 11 | 17 | 17 |  |  |  | 17 | 14 | 14 |  |  | 17 | 14 | 14 |  |  | 17 | 12 | 12 | 12 |  | 17 | 12 | 12 | 12 |  | 17 | 12 | 12 | 12 |  | 17 | 11 | 11 | 11 | 11 | 17 | 11 | 11 | 11 | 11 | 17 | 11 | 11 | 11 | 11 | 17 | 11 | 11 | 11 | 11 | 17 | 11 | 11 |  |  | 14 | 14 | 14 |  |  | 17 | 7 | 7 | 7 |  | 12 | 10 | 10 | 10 |  | 15 | 12 | 12 | 12 |  | 17 | 5 | 5 | 5 | 5 | 11 | 8 | 8 | 8 | 8 | 14 | 10 | 10 | 10 | 10 | 16 | 11 | 11 | 11 | 11 | 17 | 14 | 14 |  |  | 17 | 12 | 12 | 12 |  | 17 | 11 | 11 | 11 | 11 | 17 | 17 |  |  |  | 17 | 14 | 14 |  |  | 17 | 12 | 12 | 12 |  | 17 | 11 | 11 | 11 | 11 | 17 | 17 |  |  |  | 17 | 14 | 14 |  |  | 17 | 14 | 14 |  |  | 17 | 12 | 12 | 12 |  | 17 | 12 | 12 | 12 |  | 17 | 12 | 12 | 12 |  | 17 | 11 | 11 | 11 | 11 | 17 | 11 | 11 | 11 | 11 | 17 | 11 | 11 | 11 | 11 | 17 | 11 | 11 | 11 | 11 | 17 | 11 | 11 |  |  | 14 | 14 | 14 |  |  | 17 | 7 | 7 | 7 |  | 12 | 10 | 10 | 10 |  | 15 | 12 | 12 | 12 |  | 17 | 5 | 5 | 5 | 5 | 11 | 8 | 8 | 8 | 8 | 14 | 10 | 10 | 10 | 10 | 16 | 11 | 11 | 11 | 11 | 17 | 14 | 14 |  |  | 17 | 12 | 12 | 12 |  | 17 | 11 | 11 | 11 | 11 | 17 | 17 |  |  |  | 17 | 14 | 14 |  |  | 17 | 12 | 12 | 12 |  | 17 | 11 | 11 | 11 | 11 | 17 | 17 |  |  |  | 17 | 14 | 14 |  |  | 17 | 14 | 14 |  |  | 17 | 12 | 12 | 12 |  | 17 | 12 | 12 | 12 |  | 17 | 12 | 12 | 12 |  | 17 | 11 | 11 | 11 | 11 | 17 | 11 | 11 | 11 | 11 | 17 | 11 | 11 | 11 | 11 | 17 | 11 | 11 | 11 | 11 | 17 | 11 | 11 |  |  | 14 | 14 | 14 |  |  | 17 | 7 | 7 | 7 |  | 12 | 10 | 10 | 10 |  | 15 | 12 | 12 | 12 |  | 17 | 5 | 5 | 5 | 5 | 11 | 8 | 8 | 8 | 8 | 14 | 10 | 10 | 10 | 10 | 16 | 11 | 11 | 11 | 11 | 17 | 14 | 14 |  |  | 17 | 12 | 12 | 12 |  | 17 | 11 | 11 | 11 | 11 | 17
| 5220 | 44 | 17 |  |  |  | 17 | 14 | 14 |  |  | 17 | 12 | 12 | 12 |  | 17 | 11 | 11 | 11 | 11 | 17 | 11 | 11 |  |  | 14 | 7 | 7 | 7 |  | 12 | 5 | 5 | 5 | 5 | 11 | 17 |  |  |  | 17 | 14 | 14 |  |  | 17 | 14 | 14 |  |  | 17 | 12 | 12 | 12 |  | 17 | 12 | 12 | 12 |  | 17 | 12 | 12 | 12 |  | 17 | 11 | 11 | 11 | 11 | 17 | 11 | 11 | 11 | 11 | 17 | 11 | 11 | 11 | 11 | 17 | 11 | 11 | 11 | 11 | 17 | 11 | 11 |  |  | 14 | 14 | 14 |  |  | 17 | 7 | 7 | 7 |  | 12 | 10 | 10 | 10 |  | 15 | 12 | 12 | 12 |  | 17 | 5 | 5 | 5 | 5 | 11 | 8 | 8 | 8 | 8 | 14 | 10 | 10 | 10 | 10 | 16 | 11 | 11 | 11 | 11 | 17 | 14 | 14 |  |  | 17 | 12 | 12 | 12 |  | 17 | 11 | 11 | 11 | 11 | 17 | 17 |  |  |  | 17 | 14 | 14 |  |  | 17 | 12 | 12 | 12 |  | 17 | 11 | 11 | 11 | 11 | 17 | 17 |  |  |  | 17 | 14 | 14 |  |  | 17 | 14 | 14 |  |  | 17 | 12 | 12 | 12 |  | 17 | 12 | 12 | 12 |  | 17 | 12 | 12 | 12 |  | 17 | 11 | 11 | 11 | 11 | 17 | 11 | 11 | 11 | 11 | 17 | 11 | 11 | 11 | 11 | 17 | 11 | 11 | 11 | 11 | 17 | 11 | 11 |  |  | 14 | 14 | 14 |  |  | 17 | 7 | 7 | 7 |  | 12 | 10 | 10 | 10 |  | 15 | 12 | 12 | 12 |  | 17 | 5 | 5 | 5 | 5 | 11 | 8 | 8 | 8 | 8 | 14 | 10 | 10 | 10 | 10 | 16 | 11 | 11 | 11 | 11 | 17 | 14 | 14 |  |  | 17 | 12 | 12 | 12 |  | 17 | 11 | 11 | 11 | 11 | 17 | 17 |  |  |  | 17 | 14 | 14 |  |  | 17 | 12 | 12 | 12 |  | 17 | 11 | 11 | 11 | 11 | 17 | 17 |  |  |  | 17 | 14 | 14 |  |  | 17 | 14 | 14 |  |  | 17 | 12 | 12 | 12 |  | 17 | 12 | 12 | 12 |  | 17 | 12 | 12 | 12 |  | 17 | 11 | 11 | 11 | 11 | 17 | 11 | 11 | 11 | 11 | 17 | 11 | 11 | 11 | 11 | 17 | 11 | 11 | 11 | 11 | 17 | 11 | 11 |  |  | 14 | 14 | 14 |  |  | 17 | 7 | 7 | 7 |  | 12 | 10 | 10 | 10 |  | 15 | 12 | 12 | 12 |  | 17 | 5 | 5 | 5 | 5 | 11 | 8 | 8 | 8 | 8 | 14 | 10 | 10 | 10 | 10 | 16 | 11 | 11 | 11 | 11 | 17 | 14 | 14 |  |  | 17 | 12 | 12 | 12 |  | 17 | 11 | 11 | 11 | 11 | 17 | 17 |  |  |  | 17 | 14 | 14 |  |  | 17 | 12 | 12 | 12 |  | 17 | 11 | 11 | 11 | 11 | 17 | 17 |  |  |  | 17 | 14 | 14 |  |  | 17 | 14 | 14 |  |  | 17 | 12 | 12 | 12 |  | 17 | 12 | 12 | 12 |  | 17 | 12 | 12 | 12 |  | 17 | 11 | 11 | 11 | 11 | 17 | 11 | 11 | 11 | 11 | 17 | 11 | 11 | 11 | 11 | 17 | 11 | 11 | 11 | 11 | 17 | 11 | 11 |  |  | 14 | 14 | 14 |  |  | 17 | 7 | 7 | 7 |  | 12 | 10 | 10 | 10 |  | 15 | 12 | 12 | 12 |  | 17 | 5 | 5 | 5 | 5 | 11 | 8 | 8 | 8 | 8 | 14 | 10 | 10 | 10 | 10 | 16 | 11 | 11 | 11 | 11 | 17 | 14 | 14 |  |  | 17 | 12 | 12 | 12 |  | 17 | 11 | 11 | 11 | 11 | 17
| 5240 | 48 | 17 |  |  |  | 17 | 14 | 14 |  |  | 17 | 12 | 12 | 12 |  | 17 | 11 | 11 | 11 | 11 | 17 | 11 | 11 |  |  | 14 | 7 | 7 | 7 |  | 12 | 5 | 5 | 5 | 5 | 11 | 17 |  |  |  | 17 | 14 | 14 |  |  | 17 | 14 | 14 |  |  | 17 | 12 | 12 | 12 |  | 17 | 12 | 12 | 12 |  | 17 | 12 | 12 | 12 |  | 17 | 11 | 11 | 11 | 11 | 17 | 11 | 11 | 11 | 11 | 17 | 11 | 11 | 11 | 11 | 17 | 11 | 11 | 11 | 11 | 17 | 11 | 11 |  |  | 14 | 14 | 14 |  |  | 17 | 7 | 7 | 7 |  | 12 | 10 | 10 | 10 |  | 15 | 12 | 12 | 12 |  | 17 | 5 | 5 | 5 | 5 | 11 | 8 | 8 | 8 | 8 | 14 | 10 | 10 | 10 | 10 | 16 | 11 | 11 | 11 | 11 | 17 | 14 | 14 |  |  | 17 | 12 | 12 | 12 |  | 17 | 11 | 11 | 11 | 11 | 17 | 17 |  |  |  | 17 | 14 | 14 |  |  | 17 | 12 | 12 | 12 |  | 17 | 11 | 11 | 11 | 11 | 17 | 17 |  |  |  | 17 | 14 | 14 |  |  | 17 | 14 | 14 |  |  | 17 | 12 | 12 | 12 |  | 17 | 12 | 12 | 12 |  | 17 | 12 | 12 | 12 |  | 17 | 11 | 11 | 11 | 11 | 17 | 11 | 11 | 11 | 11 | 17 | 11 | 11 | 11 | 11 | 17 | 11 | 11 | 11 | 11 | 17 | 11 | 11 |  |  | 14 | 14 | 14 |  |  | 17 | 7 | 7 | 7 |  | 12 | 10 | 10 | 10 |  | 15 | 12 | 12 | 12 |  | 17 | 5 | 5 | 5 | 5 | 11 | 8 | 8 | 8 | 8 | 14 | 10 | 10 | 10 | 10 | 16 | 11 | 11 | 11 | 11 | 17 | 14 | 14 |  |  | 17 | 12 | 12 | 12 |  | 17 | 11 | 11 | 11 | 11 | 17 | 17 |  |  |  | 17 | 14 | 14 |  |  | 17 | 12 | 12 | 12 |  | 17 | 11 | 11 | 11 | 11 | 17 | 17 |  |  |  | 17 | 14 | 14 |  |  | 17 | 14 | 14 |  |  | 17 | 12 | 12 | 12 |  | 17 | 12 | 12 | 12 |  | 17 | 12 | 12 | 12 |  | 17 | 11 | 11 | 11 | 11 | 17 | 11 | 11 | 11 | 11 | 17 | 11 | 11 | 11 | 11 | 17 | 11 | 11 | 11 | 11 | 17 | 11 | 11 |  |  | 14 | 14 | 14 |  |  | 17 | 7 | 7 | 7 |  | 12 | 10 | 10 | 10 |  | 15 | 12 | 12 | 12 |  | 17 | 5 | 5 | 5 | 5 | 11 | 8 | 8 | 8 | 8 | 14 | 10 | 10 | 10 | 10 | 16 | 11 | 11 | 11 | 11 | 17 | 14 | 14 |  |  | 17 | 12 | 12 | 12 |  | 17 | 11 | 11 | 11 | 11 | 17 | 17 |  |  |  | 17 | 14 | 14 |  |  | 17 | 12 | 12 | 12 |  | 17 | 11 | 11 | 11 | 11 | 17 | 17 |  |  |  | 17 | 14 | 14 |  |  | 17 | 14 | 14 |  |  | 17 | 12 | 12 | 12 |  | 17 | 12 | 12 | 12 |  | 17 | 12 | 12 | 12 |  | 17 | 11 | 11 | 11 | 11 | 17 | 11 | 11 | 11 | 11 | 17 | 11 | 11 | 11 | 11 | 17 | 11 | 11 | 11 | 11 | 17 | 11 | 11 |  |  | 14 | 14 | 14 |  |  | 17 | 7 | 7 | 7 |  | 12 | 10 | 10 | 10 |  | 15 | 12 | 12 | 12 |  | 17 | 5 | 5 | 5 | 5 | 11 | 8 | 8 | 8 | 8 | 14 | 10 | 10 | 10 | 10 | 16 | 11 | 11 | 11 | 11 | 17 | 14 | 14 |  |  | 17 | 12 | 12 | 12 |  | 17 | 11 | 11 | 11 | 11 | 17
UNII-2 | 5260 | 52 | 17 |  |  |  | 17 | 14 | 14 |  |  | 17 | 12 | 12 | 12 |  | 17 | 11 | 11 | 11 | 11 | 17 | 11 | 11 |  |  | 14 | 7 | 7 | 7 |  | 12 | 5 | 5 | 5 | 5 | 11 | 17 |  |  |  | 17 | 14 | 14 |  |  | 17 | 14 | 14 |  |  | 17 | 12 | 12 | 12 |  | 17 | 12 | 12 | 12 |  | 17 | 12 | 12 | 12 |  | 17 | 11 | 11 | 11 | 11 | 17 | 11 | 11 | 11 | 11 | 17 | 11 | 11 | 11 | 11 | 17 | 11 | 11 | 11 | 11 | 17 | 11 | 11 |  |  | 14 | 14 | 14 |  |  | 17 | 7 | 7 | 7 |  | 12 | 10 | 10 | 10 |  | 15 | 12 | 12 | 12 |  | 17 | 5 | 5 | 5 | 5 | 11 | 8 | 8 | 8 | 8 | 14 | 10 | 10 | 10 | 10 | 16 | 11 | 11 | 11 | 11 | 17 | 14 | 14 |  |  | 17 | 12 | 12 | 12 |  | 17 | 11 | 11 | 11 | 11 | 17 | 17 |  |  |  | 17 | 14 | 14 |  |  | 17 | 12 | 12 | 12 |  | 17 | 11 | 11 | 11 | 11 | 17 | 17 |  |  |  | 17 | 14 | 14 |  |  | 17 | 14 | 14 |  |  | 17 | 12 | 12 | 12 |  | 17 | 12 | 12 | 12 |  | 17 | 12 | 12 | 12 |  | 17 | 11 | 11 | 11 | 11 | 17 | 11 | 11 | 11 | 11 | 17 | 11 | 11 | 11 | 11 | 17 | 11 | 11 | 11 | 11 | 17 | 11 | 11 |  |  | 14 | 14 | 14 |  |  | 17 | 7 | 7 | 7 |  | 12 | 10 | 10 | 10 |  | 15 | 12 | 12 | 12 |  | 17 | 5 | 5 | 5 | 5 | 11 | 8 | 8 | 8 | 8 | 14 | 10 | 10 | 10 | 10 | 16 | 11 | 11 | 11 | 11 | 17 | 14 | 14 |  |  | 17 | 12 | 12 | 12 |  | 17 | 11 | 11 | 11 | 11 | 17 | 17 |  |  |  | 17 | 14 | 14 |  |  | 17 | 12 | 12 | 12 |  | 17 | 11 | 11 | 11 | 11 | 17 | 17 |  |  |  | 17 | 14 | 14 |  |  | 17 | 14 | 14 |  |  | 17 | 12 | 12 | 12 |  | 17 | 12 | 12 | 12 |  | 17 | 12 | 12 | 12 |  | 17 | 11 | 11 | 11 | 11 | 17 | 11 | 11 | 11 | 11 | 17 | 11 | 11 | 11 | 11 | 17 | 11 | 11 | 11 | 11 | 17 | 11 | 11 |  |  | 14 | 14 | 14 |  |  | 17 | 7 | 7 | 7 |  | 12 | 10 | 10 | 10 |  | 15 | 12 | 12 | 12 |  | 17 | 5 | 5 | 5 | 5 | 11 | 8 | 8 | 8 | 8 | 14 | 10 | 10 | 10 | 10 | 16 | 11 | 11 | 11 | 11 | 17 | 14 | 14 |  |  | 17 | 12 | 12 | 12 |  | 17 | 11 | 11 | 11 | 11 | 17 | 17 |  |  |  | 17 | 14 | 14 |  |  | 17 | 12 | 12 | 12 |  | 17 | 11 | 11 | 11 | 11 | 17 | 17 |  |  |  | 17 | 14 | 14 |  |  | 17 | 14 | 14 |  |  | 17 | 12 | 12 | 12 |  | 17 | 12 | 12 | 12 |  | 17 | 12 | 12 | 12 |  | 17 | 11 | 11 | 11 | 11 | 17 | 11 | 11 | 11 | 11 | 17 | 11 | 11 | 11 | 11 | 17 | 11 | 11 | 11 | 11 | 17 | 11 | 11 |  |  | 14 | 14 | 14 |  |  | 17 | 7 | 7 | 7 |  | 12 | 10 | 10 | 10 |  | 15 | 12 | 12 | 12 |  | 17 | 5 | 5 | 5 | 5 | 11 | 8 | 8 | 8 | 8 | 14 | 10 | 10 | 10 | 10 | 16 | 11 | 11 | 11 | 11 | 17 | 14 | 14 |  |  | 17 | 12 | 12 | 12 |  | 17 | 11 | 11 | 11 | 11 | 17
| 5280 | 56 | 17 |  |  |  | 17 | 14 | 14 |  |  | 17 | 12 | 12 | 12 |  | 17 | 11 | 11 | 11 | 11 | 17 | 11 | 11 |  |  | 14 | 7 | 7 | 7 |  | 12 | 5 | 5 | 5 | 5 | 11 | 17 |  |  |  | 17 | 14 | 14 |  |  | 17 | 14 | 14 |  |  | 17 | 12 | 12 | 12 |  | 17 | 12 | 12 | 12 |  | 17 | 12 | 12 | 12 |  | 17 | 11 | 11 | 11 | 11 | 17 | 11 | 11 | 11 | 11 | 17 | 11 | 11 | 11 | 11 | 17 | 11 | 11 | 11 | 11 | 17 | 11 | 11 |  |  | 14 | 14 | 14 |  |  | 17 | 7 | 7 | 7 |  | 12 | 10 | 10 | 10 |  | 15 | 12 | 12 | 12 |  | 17 | 5 | 5 | 5 | 5 | 11 | 8 | 8 | 8 | 8 | 14 | 10 | 10 | 10 | 10 | 16 | 11 | 11 | 11 | 11 | 17 | 14 | 14 |  |  | 17 | 12 | 12 | 12 |  | 17 | 11 | 11 | 11 | 11 | 17 | 17 |  |  |  | 17 | 14 | 14 |  |  | 17 | 12 | 12 | 12 |  | 17 | 11 | 11 | 11 | 11 | 17 | 17 |  |  |  | 17 | 14 | 14 |  |  | 17 | 14 | 14 |  |  | 17 | 12 | 12 | 12 |  | 17 | 12 | 12 | 12 |  | 17 | 12 | 12 | 12 |  | 17 | 11 | 11 | 11 | 11 | 17 | 11 | 11 | 11 | 11 | 17 | 11 | 11 | 11 | 11 | 17 | 11 | 11 | 11 | 11 | 17 | 11 | 11 |  |  | 14 | 14 | 14 |  |  | 17 | 7 | 7 | 7 |  | 12 | 10 | 10 | 10 |  | 15 | 12 | 12 | 12 |  | 17 | 5 | 5 | 5 | 5 | 11 | 8 | 8 | 8 | 8 | 14 | 10 | 10 | 10 | 10 | 16 | 11 | 11 | 11 | 11 | 17 | 14 | 14 |  |  | 17 | 12 | 12 | 12 |  | 17 | 11 | 11 | 11 | 11 | 17 | 17 |  |  |  | 17 | 14 | 14 |  |  | 17 | 12 | 12 | 12 |  | 17 | 11 | 11 | 11 | 11 | 17 | 17 |  |  |  | 17 | 14 | 14 |  |  | 17 | 14 | 14 |  |  | 17 | 12 | 12 | 12 |  | 17 | 12 | 12 | 12 |  | 17 | 12 | 12 | 12 |  | 17 | 11 | 11 | 11 | 11 | 17 | 11 | 11 | 11 | 11 | 17 | 11 | 11 | 11 | 11 | 17 | 11 | 11 | 11 | 11 | 17 | 11 | 11 |  |  | 14 | 14 | 14 |  |  | 17 | 7 | 7 | 7 |  | 12 | 10 | 10 | 10 |  | 15 | 12 | 12 | 12 |  | 17 | 5 | 5 | 5 | 5 | 11 | 8 | 8 | 8 | 8 | 14 | 10 | 10 | 10 | 10 | 16 | 11 | 11 | 11 | 11 | 17 | 14 | 14 |  |  | 17 | 12 | 12 | 12 |  | 17 | 11 | 11 | 11 | 11 | 17 | 17 |  |  |  | 17 | 14 | 14 |  |  | 17 | 12 | 12 | 12 |  | 17 | 11 | 11 | 11 | 11 | 17 | 17 |  |  |  | 17 | 14 | 14 |  |  | 17 | 14 | 14 |  |  | 17 | 12 | 12 | 12 |  | 17 | 12 | 12 | 12 |  | 17 | 12 | 12 | 12 |  | 17 | 11 | 11 | 11 | 11 | 17 | 11 | 11 | 11 | 11 | 17 | 11 | 11 | 11 | 11 | 17 | 11 | 11 | 11 | 11 | 17 | 11 | 11 |  |  | 14 | 14 | 14 |  |  | 17 | 7 | 7 | 7 |  | 12 | 10 | 10 | 10 |  | 15 | 12 | 12 | 12 |  | 17 | 5 | 5 | 5 | 5 | 11 | 8 | 8 | 8 | 8 | 14 | 10 | 10 | 10 | 10 | 16 | 11 | 11 | 11 | 11 | 17 | 14 | 14 |  |  | 17 | 12 | 12 | 12 |  | 17 | 11 | 11 | 11 | 11 | 17
| 5300 | 60 | 17 |  |  |  | 17 | 14 | 14 |  |  | 17 | 12 | 12 | 12 |  | 17 | 11 | 11 | 11 | 11 | 17 | 11 | 11 |  |  | 14 | 7 | 7 | 7 |  | 12 | 5 | 5 | 5 | 5 | 11 | 17 |  |  |  | 17 | 14 | 14 |  |  | 17 | 14 | 14 |  |  | 17 | 12 | 12 | 12 |  | 17 | 12 | 12 | 12 |  | 17 | 12 | 12 | 12 |  | 17 | 11 | 11 | 11 | 11 | 17 | 11 | 11 | 11 | 11 | 17 | 11 | 11 | 11 | 11 | 17 | 11 | 11 | 11 | 11 | 17 | 11 | 11 |  |  | 14 | 14 | 14 |  |  | 17 | 7 | 7 | 7 |  | 12 | 10 | 10 | 10 |  | 15 | 12 | 12 | 12 |  | 17 | 5 | 5 | 5 | 5 | 11 | 8 | 8 | 8 | 8 | 14 | 10 | 10 | 10 | 10 | 16 | 11 | 11 | 11 | 11 | 17 | 14 | 14 |  |  | 17 | 12 | 12 | 12 |  | 17 | 11 | 11 | 11 | 11 | 17 | 17 |  |  |  | 17 | 14 | 14 |  |  | 17 | 12 | 12 | 12 |  | 17 | 11 | 11 | 11 | 11 | 17 | 17 |  |  |  | 17 | 14 | 14 |  |  | 17 | 14 | 14 |  |  | 17 | 12 | 12 | 12 |  | 17 | 12 | 12 | 12 |  | 17 | 12 | 12 | 12 |  | 17 | 11 | 11 | 11 | 11 | 17 | 11 | 11 | 11 | 11 | 17 | 11 | 11 | 11 | 11 | 17 | 11 | 11 | 11 | 11 | 17 | 11 | 11 |  |  | 14 | 14 | 14 |  |  | 17 | 7 | 7 | 7 |  | 12 | 10 | 10 | 10 |  | 15 | 12 | 12 | 12 |  | 17 | 5 | 5 | 5 | 5 | 11 | 8 | 8 | 8 | 8 | 14 | 10 | 10 | 10 | 10 | 16 | 11 | 11 | 11 | 11 | 17 | 14 | 14 |  |  | 17 | 12 | 12 | 12 |  | 17 | 11 | 11 | 11 | 11 | 17 | 17 |  |  |  | 17 | 14 | 14 |  |  | 17 | 12 | 12 | 12 |  | 17 | 11 | 11 | 11 | 11 | 17 | 17 |  |  |  | 17 | 14 | 14 |  |  | 17 | 14 | 14 |  |  | 17 | 12 | 12 | 12 |  | 17 | 12 | 12 | 12 |  | 17 | 12 | 12 | 12 |  | 17 | 11 | 11 | 11 | 11 | 17 | 11 | 11 | 11 | 11 | 17 | 11 | 11 | 11 | 11 | 17 | 11 | 11 | 11 | 11 | 17 | 11 | 11 |  |  | 14 | 14 | 14 |  |  | 17 | 7 | 7 | 7 |  | 12 | 10 | 10 | 10 |  | 15 | 12 | 12 | 12 |  | 17 | 5 | 5 | 5 | 5 | 11 | 8 | 8 | 8 | 8 | 14 | 10 | 10 | 10 | 10 | 16 | 11 | 11 | 11 | 11 | 17 | 14 | 14 |  |  | 17 | 12 | 12 | 12 |  | 17 | 11 | 11 | 11 | 11 | 17 | 17 |  |  |  | 17 | 14 | 14 |  |  | 17 | 12 | 12 | 12 |  | 17 | 11 | 11 | 11 | 11 | 17 | 17 |  |  |  | 17 | 14 | 14 |  |  | 17 | 14 | 14 |  |  | 17 | 12 | 12 | 12 |  | 17 | 12 | 12 | 12 |  | 17 | 12 | 12 | 12 |  | 17 | 11 | 11 | 11 | 11 | 17 | 11 | 11 | 11 | 11 | 17 | 11 | 11 | 11 | 11 | 17 | 11 | 11 | 11 | 11 | 17 | 11 | 11 |  |  | 14 | 14 | 14 |  |  | 17 | 7 | 7 | 7 |  | 12 | 10 | 10 | 10 |  | 15 | 12 | 12 | 12 |  | 17 | 5 | 5 | 5 | 5 | 11 | 8 | 8 | 8 | 8 | 14 | 10 | 10 | 10 | 10 | 16 | 11 | 11 | 11 | 11 | 17 | 14 | 14 |  |  | 17 | 12 | 12 | 12 |  | 17 | 11 | 11 | 11 | 11 | 17
| 5320 | 64 | 17 |  |  |  | 17 | 14 | 14 |  |  | 17 | 12 | 12 | 12 |  | 17 | 11 | 11 | 11 | 11 | 17 | 11 | 11 |  |  | 14 | 7 | 7 | 7 |  | 12 | 5 | 5 | 5 | 5 | 11 | 17 |  |  |  | 17 | 14 | 14 |  |  | 17 | 14 | 14 |  |  | 17 | 12 | 12 | 12 |  | 17 | 12 | 12 | 12 |  | 17 | 12 | 12 | 12 |  | 17 | 11 | 11 | 11 | 11 | 17 | 11 | 11 | 11 | 11 | 17 | 11 | 11 | 11 | 11 | 17 | 11 | 11 | 11 | 11 | 17 | 11 | 11 |  |  | 14 | 14 | 14 |  |  | 17 | 7 | 7 | 7 |  | 12 | 10 | 10 | 10 |  | 15 | 12 | 12 | 12 |  | 17 | 5 | 5 | 5 | 5 | 11 | 8 | 8 | 8 | 8 | 14 | 10 | 10 | 10 | 10 | 16 | 11 | 11 | 11 | 11 | 17 | 14 | 14 |  |  | 17 | 12 | 12 | 12 |  | 17 | 11 | 11 | 11 | 11 | 17 | 17 |  |  |  | 17 | 14 | 14 |  |  | 17 | 12 | 12 | 12 |  | 17 | 11 | 11 | 11 | 11 | 17 | 17 |  |  |  | 17 | 14 | 14 |  |  | 17 | 14 | 14 |  |  | 17 | 12 | 12 | 12 |  | 17 | 12 | 12 | 12 |  | 17 | 12 | 12 | 12 |  | 17 | 11 | 11 | 11 | 11 | 17 | 11 | 11 | 11 | 11 | 17 | 11 | 11 | 11 | 11 | 17 | 11 | 11 | 11 | 11 | 17 | 11 | 11 |  |  | 14 | 14 | 14 |  |  | 17 | 7 | 7 | 7 |  | 12 | 10 | 10 | 10 |  | 15 | 12 | 12 | 12 |  | 17 | 5 | 5 | 5 | 5 | 11 | 8 | 8 | 8 | 8 | 14 | 10 | 10 | 10 | 10 | 16 | 11 | 11 | 11 | 11 | 17 | 14 | 14 |  |  | 17 | 12 | 12 | 12 |  | 17 | 11 | 11 | 11 | 11 | 17 | 17 |  |  |  | 17 | 14 | 14 |  |  | 17 | 12 | 12 | 12 |  | 17 | 11 | 11 | 11 | 11 | 17 | 17 |  |  |  | 17 | 14 | 14 |  |  | 17 | 14 | 14 |  |  | 17 | 12 | 12 | 12 |  | 17 | 12 | 12 | 12 |  | 17 | 12 | 12 | 12 |  | 17 | 11 | 11 | 11 | 11 | 17 | 11 | 11 | 11 | 11 | 17 | 11 | 11 | 11 | 11 | 17 | 11 | 11 | 11 | 11 | 17 | 11 | 11 |  |  | 14 | 14 | 14 |  |  | 17 | 7 | 7 | 7 |  | 12 | 10 | 10 | 10 |  | 15 | 12 | 12 | 12 |  | 17 | 5 | 5 | 5 | 5 | 11 | 8 | 8 | 8 | 8 | 14 | 10 | 10 | 10 | 10 | 16 | 11 | 11 | 11 | 11 | 17 | 14 | 14 |  |  | 17 | 12 | 12 | 12 |  | 17 | 11 | 11 | 11 | 11 | 17 | 17 |  |  |  | 17 | 14 | 14 |  |  | 17 | 12 | 12 | 12 |  | 17 | 11 | 11 | 11 | 11 | 17 | 17 |  |  |  | 17 | 14 | 14 |  |  | 17 | 14 | 14 |  |  | 17 | 12 | 12 | 12 |  | 17 | 12 | 12 | 12 |  | 17 | 12 | 12 | 12 |  | 17 | 11 | 11 | 11 | 11 | 17 | 11 | 11 | 11 | 11 | 17 | 11 | 11 | 11 | 11 | 17 | 11 | 11 | 11 | 11 | 17 | 11 | 11 |  |  | 14 | 14 | 14 |  |  | 17 | 7 | 7 | 7 |  | 12 | 10 | 10 | 10 |  | 15 | 12 | 12 | 12 |  | 17 | 5 | 5 | 5 | 5 | 11 | 8 | 8 | 8 | 8 | 14 | 10 | 10 | 10 | 10 | 16 | 11 | 11 | 11 | 11 | 17 | 14 | 14 |  |  | 17 | 12 | 12 | 12 |  | 17 | 11 | 11 | 11 | 11 | 17
UNII-2Ext | 5500 | 100 | 17 |  |  |  | 17 | 17 | 17 |  |  | 20 | 17 | 17 | 17 |  | 22 | 17 | 17 | 17 | 17 | 23 | 17 | 17 |  |  | 20 | 14 | 14 | 14 |  | 19 | 12 | 12 | 12 | 12 | 18 | 17 |  |  |  | 17 | 17 | 17 |  |  | 20 | 17 | 17 |  |  | 20 | 17 | 17 | 17 |  | 22 | 17 | 17 | 17 |  | 22 | 17 | 17 | 17 |  | 22 | 17 | 17 | 17 | 17 | 23 | 17 | 17 | 17 | 17 | 23 | 17 | 17 | 17 | 17 | 23 | 17 | 17 | 17 | 17 | 23 | 17 | 17 |  |  | 20 | 17 | 17 |  |  | 20 | 14 | 14 | 14 |  | 19 | 17 | 17 | 17 |  | 22 | 17 | 17 | 17 |  | 22 | 12 | 12 | 12 | 12 | 18 | 15 | 15 | 15 | 15 | 21 | 17 | 17 | 17 | 17 | 23 | 17 | 17 | 17 | 17 | 23 | 17 | 17 |  |  | 20 | 17 | 17 | 17 |  | 22 | 17 | 17 | 17 | 17 | 23 | 17 |  |  |  | 17 | 17 | 17 |  |  | 20 | 17 | 17 | 17 |  | 22 | 17 | 17 | 17 | 17 | 23 | 17 |  |  |  | 17 | 17 | 17 |  |  | 20 | 17 | 17 |  |  | 20 | 17 | 17 | 17 |  | 22 | 17 | 17 | 17 |  | 22 | 17 | 17 | 17 |  | 22 | 17 | 17 | 17 | 17 | 23 | 17 | 17 | 17 | 17 | 23 | 17 | 17 | 17 | 17 | 23 | 17 | 17 | 17 | 17 | 23 | 17 | 17 |  |  | 20 | 17 | 17 |  |  | 20 | 14 | 14 | 14 |  | 19 | 17 | 17 | 17 |  | 22 | 17 | 17 | 17 |  | 22 | 12 | 12 | 12 | 12 | 18 | 15 | 15 | 15 | 15 | 21 | 17 | 17 | 17 | 17 | 23 | 17 | 17 | 17 | 17 | 23 | 17 | 17 |  |  | 20 | 17 | 17 | 17 |  | 22 | 17 | 17 | 17 | 17 | 23 | 17 |  |  |  | 17 | 17 | 17 |  |  | 20 | 17 | 17 | 17 |  | 22 | 17 | 17 | 17 | 17 | 23 | 17 |  |  |  | 17 | 17 | 17 |  |  | 20 | 17 | 17 |  |  | 20 | 17 | 17 | 17 |  | 22 | 17 | 17 | 17 |  | 22 | 17 | 17 | 17 |  | 22 | 17 | 17 | 17 | 17 | 23 | 17 | 17 | 17 | 17 | 23 | 17 | 17 | 17 | 17 | 23 | 17 | 17 | 17 | 17 | 23 | 17 | 17 |  |  | 20 | 17 | 17 |  |  | 20 | 14 | 14 | 14 |  | 19 | 17 | 17 | 17 |  | 22 | 17 | 17 | 17 |  | 22 | 12 | 12 | 12 | 12 | 18 | 15 | 15 | 15 | 15 | 21 | 17 | 17 | 17 | 17 | 23 | 17 | 17 | 17 | 17 | 23 | 17 | 17 |  |  | 20 | 17 | 17 | 17 |  | 22 | 17 | 17 | 17 | 17 | 23 | 17 |  |  |  | 17 | 14 | 14 |  |  | 17 | 12 | 12 | 12 |  | 17 | 11 | 11 | 11 | 11 | 17 | 17 |  |  |  | 17 | 14 | 14 |  |  | 17 | 14 | 14 |  |  | 17 | 12 | 12 | 12 |  | 17 | 12 | 12 | 12 |  | 17 | 12 | 12 | 12 |  | 17 | 11 | 11 | 11 | 11 | 17 | 11 | 11 | 11 | 11 | 17 | 11 | 11 | 11 | 11 | 17 | 11 | 11 | 11 | 11 | 17 | 11 | 11 |  |  | 14 | 14 | 14 |  |  | 17 | 7 | 7 | 7 |  | 12 | 10 | 10 | 10 |  | 15 | 12 | 12 | 12 |  | 17 | 5 | 5 | 5 | 5 | 11 | 8 | 8 | 8 | 8 | 14 | 10 | 10 | 10 | 10 | 16 | 11 | 11 | 11 | 11 | 17 | 14 | 14 |  |  | 17 | 12 | 12 | 12 |  | 17 | 11 | 11 | 11 | 11 | 17
| 5520 | 104 | 17 |  |  |  | 17 | 17 | 17 |  |  | 20 | 17 | 17 | 17 |  | 22 | 17 | 17 | 17 | 17 | 23 | 17 | 17 |  |  | 20 | 14 | 14 | 14 |  | 19 | 12 | 12 | 12 | 12 | 18 | 17 |  |  |  | 17 | 17 | 17 |  |  | 20 | 17 | 17 |  |  | 20 | 17 | 17 | 17 |  | 22 | 17 | 17 | 17 |  | 22 | 17 | 17 | 17 |  | 22 | 17 | 17 | 17 | 17 | 23 | 17 | 17 | 17 | 17 | 23 | 17 | 17 | 17 | 17 | 23 | 17 | 17 | 17 | 17 | 23 | 17 | 17 |  |  | 20 | 17 | 17 |  |  | 20 | 14 | 14 | 14 |  | 19 | 17 | 17 | 17 |  | 22 | 17 | 17 | 17 |  | 22 | 12 | 12 | 12 | 12 | 18 | 15 | 15 | 15 | 15 | 21 | 17 | 17 | 17 | 17 | 23 | 17 | 17 | 17 | 17 | 23 | 17 | 17 |  |  | 20 | 17 | 17 | 17 |  | 22 | 17 | 17 | 17 | 17 | 23 | 17 |  |  |  | 17 | 17 | 17 |  |  | 20 | 17 | 17 | 17 |  | 22 | 17 | 17 | 17 | 17 | 23 | 17 |  |  |  | 17 | 17 | 17 |  |  | 20 | 17 | 17 |  |  | 20 | 17 | 17 | 17 |  | 22 | 17 | 17 | 17 |  | 22 | 17 | 17 | 17 |  | 22 | 17 | 17 | 17 | 17 | 23 | 17 | 17 | 17 | 17 | 23 | 17 | 17 | 17 | 17 | 23 | 17 | 17 | 17 | 17 | 23 | 17 | 17 |  |  | 20 | 17 | 17 |  |  | 20 | 14 | 14 | 14 |  | 19 | 17 | 17 | 17 |  | 22 | 17 | 17 | 17 |  | 22 | 12 | 12 | 12 | 12 | 18 | 15 | 15 | 15 | 15 | 21 | 17 | 17 | 17 | 17 | 23 | 17 | 17 | 17 | 17 | 23 | 17 | 17 |  |  | 20 | 17 | 17 | 17 |  | 22 | 17 | 17 | 17 | 17 | 23 | 17 |  |  |  | 17 | 17 | 17 |  |  | 20 | 17 | 17 | 17 |  | 22 | 17 | 17 | 17 | 17 | 23 | 17 |  |  |  | 17 | 17 | 17 |  |  | 20 | 17 | 17 |  |  | 20 | 17 | 17 | 17 |  | 22 | 17 | 17 | 17 |  | 22 | 17 | 17 | 17 |  | 22 | 17 | 17 | 17 | 17 | 23 | 17 | 17 | 17 | 17 | 23 | 17 | 17 | 17 | 17 | 23 | 17 | 17 | 17 | 17 | 23 | 17 | 17 |  |  | 20 | 17 | 17 |  |  | 20 | 14 | 14 | 14 |  | 19 | 17 | 17 | 17 |  | 22 | 17 | 17 | 17 |  | 22 | 12 | 12 | 12 | 12 | 18 | 15 | 15 | 15 | 15 | 21 | 17 | 17 | 17 | 17 | 23 | 17 | 17 | 17 | 17 | 23 | 17 | 17 |  |  | 20 | 17 | 17 | 17 |  | 22 | 17 | 17 | 17 | 17 | 23 | 17 |  |  |  | 17 | 14 | 14 |  |  | 17 | 12 | 12 | 12 |  | 17 | 11 | 11 | 11 | 11 | 17 | 17 |  |  |  | 17 | 14 | 14 |  |  | 17 | 14 | 14 |  |  | 17 | 12 | 12 | 12 |  | 17 | 12 | 12 | 12 |  | 17 | 12 | 12 | 12 |  | 17 | 11 | 11 | 11 | 11 | 17 | 11 | 11 | 11 | 11 | 17 | 11 | 11 | 11 | 11 | 17 | 11 | 11 | 11 | 11 | 17 | 11 | 11 |  |  | 14 | 14 | 14 |  |  | 17 | 7 | 7 | 7 |  | 12 | 10 | 10 | 10 |  | 15 | 12 | 12 | 12 |  | 17 | 5 | 5 | 5 | 5 | 11 | 8 | 8 | 8 | 8 | 14 | 10 | 10 | 10 | 10 | 16 | 11 | 11 | 11 | 11 | 17 | 14 | 14 |  |  | 17 | 12 | 12 | 12 |  | 17 | 11 | 11 | 11 | 11 | 17
| 5540 | 108 | 17 |  |  |  | 17 | 17 | 17 |  |  | 20 | 17 | 17 | 17 |  | 22 | 17 | 17 | 17 | 17 | 23 | 17 | 17 |  |  | 20 | 14 | 14 | 14 |  | 19 | 12 | 12 | 12 | 12 | 18 | 17 |  |  |  | 17 | 17 | 17 |  |  | 20 | 17 | 17 |  |  | 20 | 17 | 17 | 17 |  | 22 | 17 | 17 | 17 |  | 22 | 17 | 17 | 17 |  | 22 | 17 | 17 | 17 | 17 | 23 | 17 | 17 | 17 | 17 | 23 | 17 | 17 | 17 | 17 | 23 | 17 | 17 | 17 | 17 | 23 | 17 | 17 |  |  | 20 | 17 | 17 |  |  | 20 | 14 | 14 | 14 |  | 19 | 17 | 17 | 17 |  | 22 | 17 | 17 | 17 |  | 22 | 12 | 12 | 12 | 12 | 18 | 15 | 15 | 15 | 15 | 21 | 17 | 17 | 17 | 17 | 23 | 17 | 17 | 17 | 17 | 23 | 17 | 17 |  |  | 20 | 17 | 17 | 17 |  | 22 | 17 | 17 | 17 | 17 | 23 | 17 |  |  |  | 17 | 17 | 17 |  |  | 20 | 17 | 17 | 17 |  | 22 | 17 | 17 | 17 | 17 | 23 | 17 |  |  |  | 17 | 17 | 17 |  |  | 20 | 17 | 17 |  |  | 20 | 17 | 17 | 17 |  | 22 | 17 | 17 | 17 |  | 22 | 17 | 17 | 17 |  | 22 | 17 | 17 | 17 | 17 | 23 | 17 | 17 | 17 | 17 | 23 | 17 | 17 | 17 | 17 | 23 | 17 | 17 | 17 | 17 | 23 | 17 | 17 |  |  | 20 | 17 | 17 |  |  | 20 | 14 | 14 | 14 |  | 19 | 17 | 17 | 17 |  | 22 | 17 | 17 | 17 |  | 22 | 12 | 12 | 12 | 12 | 18 | 15 | 15 | 15 | 15 | 21 | 17 | 17 | 17 | 17 | 23 | 17 | 17 | 17 | 17 | 23 | 17 | 17 |  |  | 20 | 17 | 17 | 17 |  | 22 | 17 | 17 | 17 | 17 | 23 | 17 |  |  |  | 17 | 17 | 17 |  |  | 20 | 17 | 17 | 17 |  | 22 | 17 | 17 | 17 | 17 | 23 | 17 |  |  |  | 17 | 17 | 17 |  |  | 20 | 17 | 17 |  |  | 20 | 17 | 17 | 17 |  | 22 | 17 | 17 | 17 |  | 22 | 17 | 17 | 17 |  | 22 | 17 | 17 | 17 | 17 | 23 | 17 | 17 | 17 | 17 | 23 | 17 | 17 | 17 | 17 | 23 | 17 | 17 | 17 | 17 | 23 | 17 | 17 |  |  | 20 | 17 | 17 |  |  | 20 | 14 | 14 | 14 |  | 19 | 17 | 17 | 17 |  | 22 | 17 | 17 | 17 |  | 22 | 12 | 12 | 12 | 12 | 18 | 15 | 15 | 15 | 15 | 21 | 17 | 17 | 17 | 17 | 23 | 17 | 17 | 17 | 17 | 23 | 17 | 17 |  |  | 20 | 17 | 17 | 17 |  | 22 | 17 | 17 | 17 | 17 | 23 | 17 |  |  |  | 17 | 14 | 14 |  |  | 17 | 12 | 12 | 12 |  | 17 | 11 | 11 | 11 | 11 | 17 | 17 |  |  |  | 17 | 14 | 14 |  |  | 17 | 14 | 14 |  |  | 17 | 12 | 12 | 12 |  | 17 | 12 | 12 | 12 |  | 17 | 12 | 12 | 12 |  | 17 | 11 | 11 | 11 | 11 | 17 | 11 | 11 | 11 | 11 | 17 | 11 | 11 | 11 | 11 | 17 | 11 | 11 | 11 | 11 | 17 | 11 | 11 |  |  | 14 | 14 | 14 |  |  | 17 | 7 | 7 | 7 |  | 12 | 10 | 10 | 10 |  | 15 | 12 | 12 | 12 |  | 17 | 5 | 5 | 5 | 5 | 11 | 8 | 8 | 8 | 8 | 14 | 10 | 10 | 10 | 10 | 16 | 11 | 11 | 11 | 11 | 17 | 14 | 14 |  |  | 17 | 12 | 12 | 12 |  | 17 | 11 | 11 | 11 | 11 | 17
| 5560 | 112 | 17 |  |  |  | 17 | 17 | 17 |  |  | 20 | 17 | 17 | 17 |  | 22 | 17 | 17 | 17 | 17 | 23 | 17 | 17 |  |  | 20 | 14 | 14 | 14 |  | 19 | 12 | 12 | 12 | 12 | 18 | 17 |  |  |  | 17 | 17 | 17 |  |  | 20 | 17 | 17 |  |  | 20 | 17 | 17 | 17 |  | 22 | 17 | 17 | 17 |  | 22 | 17 | 17 | 17 |  | 22 | 17 | 17 | 17 | 17 | 23 | 17 | 17 | 17 | 17 | 23 | 17 | 17 | 17 | 17 | 23 | 17 | 17 | 17 | 17 | 23 | 17 | 17 |  |  | 20 | 17 | 17 |  |  | 20 | 14 | 14 | 14 |  | 19 | 17 | 17 | 17 |  | 22 | 17 | 17 | 17 |  | 22 | 12 | 12 | 12 | 12 | 18 | 15 | 15 | 15 | 15 | 21 | 17 | 17 | 17 | 17 | 23 | 17 | 17 | 17 | 17 | 23 | 17 | 17 |  |  | 20 | 17 | 17 | 17 |  | 22 | 17 | 17 | 17 | 17 | 23 | 17 |  |  |  | 17 | 17 | 17 |  |  | 20 | 17 | 17 | 17 |  | 22 | 17 | 17 | 17 | 17 | 23 | 17 |  |  |  | 17 | 17 | 17 |  |  | 20 | 17 | 17 |  |  | 20 | 17 | 17 | 17 |  | 22 | 17 | 17 | 17 |  | 22 | 17 | 17 | 17 |  | 22 | 17 | 17 | 17 | 17 | 23 | 17 | 17 | 17 | 17 | 23 | 17 | 17 | 17 | 17 | 23 | 17 | 17 | 17 | 17 | 23 | 17 | 17 |  |  | 20 | 17 | 17 |  |  | 20 | 14 | 14 | 14 |  | 19 | 17 | 17 | 17 |  | 22 | 17 | 17 | 17 |  | 22 | 12 | 12 | 12 | 12 | 18 | 15 | 15 | 15 | 15 | 21 | 17 | 17 | 17 | 17 | 23 | 17 | 17 | 17 | 17 | 23 | 17 | 17 |  |  | 20 | 17 | 17 | 17 |  | 22 | 17 | 17 | 17 | 17 | 23 | 17 |  |  |  | 17 | 17 | 17 |  |  | 20 | 17 | 17 | 17 |  | 22 | 17 | 17 | 17 | 17 | 23 | 17 |  |  |  | 17 | 17 | 17 |  |  | 20 | 17 | 17 |  |  | 20 | 17 | 17 | 17 |  | 22 | 17 | 17 | 17 |  | 22 | 17 | 17 | 17 |  | 22 | 17 | 17 | 17 | 17 | 23 | 17 | 17 | 17 | 17 | 23 | 17 | 17 | 17 | 17 | 23 | 17 | 17 | 17 | 17 | 23 | 17 | 17 |  |  | 20 | 17 | 17 |  |  | 20 | 14 | 14 | 14 |  | 19 | 17 | 17 | 17 |  | 22 | 17 | 17 | 17 |  | 22 | 12 | 12 | 12 | 12 | 18 | 15 | 15 | 15 | 15 | 21 | 17 | 17 | 17 | 17 | 23 | 17 | 17 | 17 | 17 | 23 | 17 | 17 |  |  | 20 | 17 | 17 | 17 |  | 22 | 17 | 17 | 17 | 17 | 23 | 17 |  |  |  | 17 | 14 | 14 |  |  | 17 | 12 | 12 | 12 |  | 17 | 11 | 11 | 11 | 11 | 17 | 17 |  |  |  | 17 | 14 | 14 |  |  | 17 | 14 | 14 |  |  | 17 | 12 | 12 | 12 |  | 17 | 12 | 12 | 12 |  | 17 | 12 | 12 | 12 |  | 17 | 11 | 11 | 11 | 11 | 17 | 11 | 11 | 11 | 11 | 17 | 11 | 11 | 11 | 11 | 17 | 11 | 11 | 11 | 11 | 17 | 11 | 11 |  |  | 14 | 14 | 14 |  |  | 17 | 7 | 7 | 7 |  | 12 | 10 | 10 | 10 |  | 15 | 12 | 12 | 12 |  | 17 | 5 | 5 | 5 | 5 | 11 | 8 | 8 | 8 | 8 | 14 | 10 | 10 | 10 | 10 | 16 | 11 | 11 | 11 | 11 | 17 | 14 | 14 |  |  | 17 | 12 | 12 | 12 |  | 17 | 11 | 11 | 11 | 11 | 17
| 5580 | 116 | 17 |  |  |  | 17 | 17 | 17 |  |  | 20 | 17 | 17 | 17 |  | 22 | 17 | 17 | 17 | 17 | 23 | 17 | 17 |  |  | 20 | 14 | 14 | 14 |  | 19 | 12 | 12 | 12 | 12 | 18 | 17 |  |  |  | 17 | 17 | 17 |  |  | 20 | 17 | 17 |  |  | 20 | 17 | 17 | 17 |  | 22 | 17 | 17 | 17 |  | 22 | 17 | 17 | 17 |  | 22 | 17 | 17 | 17 | 17 | 23 | 17 | 17 | 17 | 17 | 23 | 17 | 17 | 17 | 17 | 23 | 17 | 17 | 17 | 17 | 23 | 17 | 17 |  |  | 20 | 17 | 17 |  |  | 20 | 14 | 14 | 14 |  | 19 | 17 | 17 | 17 |  | 22 | 17 | 17 | 17 |  | 22 | 12 | 12 | 12 | 12 | 18 | 15 | 15 | 15 | 15 | 21 | 17 | 17 | 17 | 17 | 23 | 17 | 17 | 17 | 17 | 23 | 17 | 17 |  |  | 20 | 17 | 17 | 17 |  | 22 | 17 | 17 | 17 | 17 | 23 | 17 |  |  |  | 17 | 17 | 17 |  |  | 20 | 17 | 17 | 17 |  | 22 | 17 | 17 | 17 | 17 | 23 | 17 |  |  |  | 17 | 17 | 17 |  |  | 20 | 17 | 17 |  |  | 20 | 17 | 17 | 17 |  | 22 | 17 | 17 | 17 |  | 22 | 17 | 17 | 17 |  | 22 | 17 | 17 | 17 | 17 | 23 | 17 | 17 | 17 | 17 | 23 | 17 | 17 | 17 | 17 | 23 | 17 | 17 | 17 | 17 | 23 | 17 | 17 |  |  | 20 | 17 | 17 |  |  | 20 | 14 | 14 | 14 |  | 19 | 17 | 17 | 17 |  | 22 | 17 | 17 | 17 |  | 22 | 12 | 12 | 12 | 12 | 18 | 15 | 15 | 15 | 15 | 21 | 17 | 17 | 17 | 17 | 23 | 17 | 17 | 17 | 17 | 23 | 17 | 17 |  |  | 20 | 17 | 17 | 17 |  | 22 | 17 | 17 | 17 | 17 | 23 | 17 |  |  |  | 17 | 17 | 17 |  |  | 20 | 17 | 17 | 17 |  | 22 | 17 | 17 | 17 | 17 | 23 | 17 |  |  |  | 17 | 17 | 17 |  |  | 20 | 17 | 17 |  |  | 20 | 17 | 17 | 17 |  | 22 | 17 | 17 | 17 |  | 22 | 17 | 17 | 17 |  | 22 | 17 | 17 | 17 | 17 | 23 | 17 | 17 | 17 | 17 | 23 | 17 | 17 | 17 | 17 | 23 | 17 | 17 | 17 | 17 | 23 | 17 | 17 |  |  | 20 | 17 | 17 |  |  | 20 | 14 | 14 | 14 |  | 19 | 17 | 17 | 17 |  | 22 | 17 | 17 | 17 |  | 22 | 12 | 12 | 12 | 12 | 18 | 15 | 15 | 15 | 15 | 21 | 17 | 17 | 17 | 17 | 23 | 17 | 17 | 17 | 17 | 23 | 17 | 17 |  |  | 20 | 17 | 17 | 17 |  | 22 | 17 | 17 | 17 | 17 | 23 | 17 |  |  |  | 17 | 14 | 14 |  |  | 17 | 12 | 12 | 12 |  | 17 | 11 | 11 | 11 | 11 | 17 | 17 |  |  |  | 17 | 14 | 14 |  |  | 17 | 14 | 14 |  |  | 17 | 12 | 12 | 12 |  | 17 | 12 | 12 | 12 |  | 17 | 12 | 12 | 12 |  | 17 | 11 | 11 | 11 | 11 | 17 | 11 | 11 | 11 | 11 | 17 | 11 | 11 | 11 | 11 | 17 | 11 | 11 | 11 | 11 | 17 | 11 | 11 |  |  | 14 | 14 | 14 |  |  | 17 | 7 | 7 | 7 |  | 12 | 10 | 10 | 10 |  | 15 | 12 | 12 | 12 |  | 17 | 5 | 5 | 5 | 5 | 11 | 8 | 8 | 8 | 8 | 14 | 10 | 10 | 10 | 10 | 16 | 11 | 11 | 11 | 11 | 17 | 14 | 14 |  |  | 17 | 12 | 12 | 12 |  | 17 | 11 | 11 | 11 | 11 | 17
| 5600 | 120 | 17 |  |  |  | 17 | 17 | 17 |  |  | 20 | 17 | 17 | 17 |  | 22 | 17 | 17 | 17 | 17 | 23 | 17 | 17 |  |  | 20 | 14 | 14 | 14 |  | 19 | 12 | 12 | 12 | 12 | 18 | 17 |  |  |  | 17 | 17 | 17 |  |  | 20 | 17 | 17 |  |  | 20 | 17 | 17 | 17 |  | 22 | 17 | 17 | 17 |  | 22 | 17 | 17 | 17 |  | 22 | 17 | 17 | 17 | 17 | 23 | 17 | 17 | 17 | 17 | 23 | 17 | 17 | 17 | 17 | 23 | 17 | 17 | 17 | 17 | 23 | 17 | 17 |  |  | 20 | 17 | 17 |  |  | 20 | 14 | 14 | 14 |  | 19 | 17 | 17 | 17 |  | 22 | 17 | 17 | 17 |  | 22 | 12 | 12 | 12 | 12 | 18 | 15 | 15 | 15 | 15 | 21 | 17 | 17 | 17 | 17 | 23 | 17 | 17 | 17 | 17 | 23 | 17 | 17 |  |  | 20 | 17 | 17 | 17 |  | 22 | 17 | 17 | 17 | 17 | 23 | 17 |  |  |  | 17 | 17 | 17 |  |  | 20 | 17 | 17 | 17 |  | 22 | 17 | 17 | 17 | 17 | 23 | 17 |  |  |  | 17 | 17 | 17 |  |  | 20 | 17 | 17 |  |  | 20 | 17 | 17 | 17 |  | 22 | 17 | 17 | 17 |  | 22 | 17 | 17 | 17 |  | 22 | 17 | 17 | 17 | 17 | 23 | 17 | 17 | 17 | 17 | 23 | 17 | 17 | 17 | 17 | 23 | 17 | 17 | 17 | 17 | 23 | 17 | 17 |  |  | 20 | 17 | 17 |  |  | 20 | 14 | 14 | 14 |  | 19 | 17 | 17 | 17 |  | 22 | 17 | 17 | 17 |  | 22 | 12 | 12 | 12 | 12 | 18 | 15 | 15 | 15 | 15 | 21 | 17 | 17 | 17 | 17 | 23 | 17 | 17 | 17 | 17 | 23 | 17 | 17 |  |  | 20 | 17 | 17 | 17 |  | 22 | 17 | 17 | 17 | 17 | 23 | 17 |  |  |  | 17 | 17 | 17 |  |  | 20 | 17 | 17 | 17 |  | 22 | 17 | 17 | 17 | 17 | 23 | 17 |  |  |  | 17 | 17 | 17 |  |  | 20 | 17 | 17 |  |  | 20 | 17 | 17 | 17 |  | 22 | 17 | 17 | 17 |  | 22 | 17 | 17 | 17 |  | 22 | 17 | 17 | 17 | 17 | 23 | 17 | 17 | 17 | 17 | 23 | 17 | 17 | 17 | 17 | 23 | 17 | 17 | 17 | 17 | 23 | 17 | 17 |  |  | 20 | 17 | 17 |  |  | 20 | 14 | 14 | 14 |  | 19 | 17 | 17 | 17 |  | 22 | 17 | 17 | 17 |  | 22 | 12 | 12 | 12 | 12 | 18 | 15 | 15 | 15 | 15 | 21 | 17 | 17 | 17 | 17 | 23 | 17 | 17 | 17 | 17 | 23 | 17 | 17 |  |  | 20 | 17 | 17 | 17 |  | 22 | 17 | 17 | 17 | 17 | 23 | 17 |  |  |  | 17 | 14 | 14 |  |  | 17 | 12 | 12 | 12 |  | 17 | 11 | 11 | 11 | 11 | 17 | 17 |  |  |  | 17 | 14 | 14 |  |  | 17 | 14 | 14 |  |  | 17 | 12 | 12 | 12 |  | 17 | 12 | 12 | 12 |  | 17 | 12 | 12 | 12 |  | 17 | 11 | 11 | 11 | 11 | 17 | 11 | 11 | 11 | 11 | 17 | 11 | 11 | 11 | 11 | 17 | 11 | 11 | 11 | 11 | 17 | 11 | 11 |  |  | 14 | 14 | 14 |  |  | 17 | 7 | 7 | 7 |  | 12 | 10 | 10 | 10 |  | 15 | 12 | 12 | 12 |  | 17 | 5 | 5 | 5 | 5 | 11 | 8 | 8 | 8 | 8 | 14 | 10 | 10 | 10 | 10 | 16 | 11 | 11 | 11 | 11 | 17 | 14 | 14 |  |  | 17 | 12 | 12 | 12 |  | 17 | 11 | 11 | 11 | 11 | 17
| 5620 | 124 | 17 |  |  |  | 17 | 17 | 17 |  |  | 20 | 17 | 17 | 17 |  | 22 | 17 | 17 | 17 | 17 | 23 | 17 | 17 |  |  | 20 | 14 | 14 | 14 |  | 19 | 12 | 12 | 12 | 12 | 18 | 17 |  |  |  | 17 | 17 | 17 |  |  | 20 | 17 | 17 |  |  | 20 | 17 | 17 | 17 |  | 22 | 17 | 17 | 17 |  | 22 | 17 | 17 | 17 |  | 22 | 17 | 17 | 17 | 17 | 23 | 17 | 17 | 17 | 17 | 23 | 17 | 17 | 17 | 17 | 23 | 17 | 17 | 17 | 17 | 23 | 17 | 17 |  |  | 20 | 17 | 17 |  |  | 20 | 14 | 14 | 14 |  | 19 | 17 | 17 | 17 |  | 22 | 17 | 17 | 17 |  | 22 | 12 | 12 | 12 | 12 | 18 | 15 | 15 | 15 | 15 | 21 | 17 | 17 | 17 | 17 | 23 | 17 | 17 | 17 | 17 | 23 | 17 | 17 |  |  | 20 | 17 | 17 | 17 |  | 22 | 17 | 17 | 17 | 17 | 23 | 17 |  |  |  | 17 | 17 | 17 |  |  | 20 | 17 | 17 | 17 |  | 22 | 17 | 17 | 17 | 17 | 23 | 17 |  |  |  | 17 | 17 | 17 |  |  | 20 | 17 | 17 |  |  | 20 | 17 | 17 | 17 |  | 22 | 17 | 17 | 17 |  | 22 | 17 | 17 | 17 |  | 22 | 17 | 17 | 17 | 17 | 23 | 17 | 17 | 17 | 17 | 23 | 17 | 17 | 17 | 17 | 23 | 17 | 17 | 17 | 17 | 23 | 17 | 17 |  |  | 20 | 17 | 17 |  |  | 20 | 14 | 14 | 14 |  | 19 | 17 | 17 | 17 |  | 22 | 17 | 17 | 17 |  | 22 | 12 | 12 | 12 | 12 | 18 | 15 | 15 | 15 | 15 | 21 | 17 | 17 | 17 | 17 | 23 | 17 | 17 | 17 | 17 | 23 | 17 | 17 |  |  | 20 | 17 | 17 | 17 |  | 22 | 17 | 17 | 17 | 17 | 23 | 17 |  |  |  | 17 | 17 | 17 |  |  | 20 | 17 | 17 | 17 |  | 22 | 17 | 17 | 17 | 17 | 23 | 17 |  |  |  | 17 | 17 | 17 |  |  | 20 | 17 | 17 |  |  | 20 | 17 | 17 | 17 |  | 22 | 17 | 17 | 17 |  | 22 | 17 | 17 | 17 |  | 22 | 17 | 17 | 17 | 17 | 23 | 17 | 17 | 17 | 17 | 23 | 17 | 17 | 17 | 17 | 23 | 17 | 17 | 17 | 17 | 23 | 17 | 17 |  |  | 20 | 17 | 17 |  |  | 20 | 14 | 14 | 14 |  | 19 | 17 | 17 | 17 |  | 22 | 17 | 17 | 17 |  | 22 | 12 | 12 | 12 | 12 | 18 | 15 | 15 | 15 | 15 | 21 | 17 | 17 | 17 | 17 | 23 | 17 | 17 | 17 | 17 | 23 | 17 | 17 |  |  | 20 | 17 | 17 | 17 |  | 22 | 17 | 17 | 17 | 17 | 23 | 17 |  |  |  | 17 | 14 | 14 |  |  | 17 | 12 | 12 | 12 |  | 17 | 11 | 11 | 11 | 11 | 17 | 17 |  |  |  | 17 | 14 | 14 |  |  | 17 | 14 | 14 |  |  | 17 | 12 | 12 | 12 |  | 17 | 12 | 12 | 12 |  | 17 | 12 | 12 | 12 |  | 17 | 11 | 11 | 11 | 11 | 17 | 11 | 11 | 11 | 11 | 17 | 11 | 11 | 11 | 11 | 17 | 11 | 11 | 11 | 11 | 17 | 11 | 11 |  |  | 14 | 14 | 14 |  |  | 17 | 7 | 7 | 7 |  | 12 | 10 | 10 | 10 |  | 15 | 12 | 12 | 12 |  | 17 | 5 | 5 | 5 | 5 | 11 | 8 | 8 | 8 | 8 | 14 | 10 | 10 | 10 | 10 | 16 | 11 | 11 | 11 | 11 | 17 | 14 | 14 |  |  | 17 | 12 | 12 | 12 |  | 17 | 11 | 11 | 11 | 11 | 17
| 5640 | 128 | 17 |  |  |  | 17 | 17 | 17 |  |  | 20 | 17 | 17 | 17 |  | 22 | 17 | 17 | 17 | 17 | 23 | 17 | 17 |  |  | 20 | 14 | 14 | 14 |  | 19 | 12 | 12 | 12 | 12 | 18 | 17 |  |  |  | 17 | 17 | 17 |  |  | 20 | 17 | 17 |  |  | 20 | 17 | 17 | 17 |  | 22 | 17 | 17 | 17 |  | 22 | 17 | 17 | 17 |  | 22 | 17 | 17 | 17 | 17 | 23 | 17 | 17 | 17 | 17 | 23 | 17 | 17 | 17 | 17 | 23 | 17 | 17 | 17 | 17 | 23 | 17 | 17 |  |  | 20 | 17 | 17 |  |  | 20 | 14 | 14 | 14 |  | 19 | 17 | 17 | 17 |  | 22 | 17 | 17 | 17 |  | 22 | 12 | 12 | 12 | 12 | 18 | 15 | 15 | 15 | 15 | 21 | 17 | 17 | 17 | 17 | 23 | 17 | 17 | 17 | 17 | 23 | 17 | 17 |  |  | 20 | 17 | 17 | 17 |  | 22 | 17 | 17 | 17 | 17 | 23 | 17 |  |  |  | 17 | 17 | 17 |  |  | 20 | 17 | 17 | 17 |  | 22 | 17 | 17 | 17 | 17 | 23 | 17 |  |  |  | 17 | 17 | 17 |  |  | 20 | 17 | 17 |  |  | 20 | 17 | 17 | 17 |  | 22 | 17 | 17 | 17 |  | 22 | 17 | 17 | 17 |  | 22 | 17 | 17 | 17 | 17 | 23 | 17 | 17 | 17 | 17 | 23 | 17 | 17 | 17 | 17 | 23 | 17 | 17 | 17 | 17 | 23 | 17 | 17 |  |  | 20 | 17 | 17 |  |  | 20 | 14 | 14 | 14 |  | 19 | 17 | 17 | 17 |  | 22 | 17 | 17 | 17 |  | 22 | 12 | 12 | 12 | 12 | 18 | 15 | 15 | 15 | 15 | 21 | 17 | 17 | 17 | 17 | 23 | 17 | 17 | 17 | 17 | 23 | 17 | 17 |  |  | 20 | 17 | 17 | 17 |  | 22 | 17 | 17 | 17 | 17 | 23 | 17 |  |  |  | 17 | 17 | 17 |  |  | 20 | 17 | 17 | 17 |  | 22 | 17 | 17 | 17 | 17 | 23 | 17 |  |  |  | 17 | 17 | 17 |  |  | 20 | 17 | 17 |  |  | 20 | 17 | 17 | 17 |  | 22 | 17 | 17 | 17 |  | 22 | 17 | 17 | 17 |  | 22 | 17 | 17 | 17 | 17 | 23 | 17 | 17 | 17 | 17 | 23 | 17 | 17 | 17 | 17 | 23 | 17 | 17 | 17 | 17 | 23 | 17 | 17 |  |  | 20 | 17 | 17 |  |  | 20 | 14 | 14 | 14 |  | 19 | 17 | 17 | 17 |  | 22 | 17 | 17 | 17 |  | 22 | 12 | 12 | 12 | 12 | 18 | 15 | 15 | 15 | 15 | 21 | 17 | 17 | 17 | 17 | 23 | 17 | 17 | 17 | 17 | 23 | 17 | 17 |  |  | 20 | 17 | 17 | 17 |  | 22 | 17 | 17 | 17 | 17 | 23 | 17 |  |  |  | 17 | 14 | 14 |  |  | 17 | 12 | 12 | 12 |  | 17 | 11 | 11 | 11 | 11 | 17 | 17 |  |  |  | 17 | 14 | 14 |  |  | 17 | 14 | 14 |  |  | 17 | 12 | 12 | 12 |  | 17 | 12 | 12 | 12 |  | 17 | 12 | 12 | 12 |  | 17 | 11 | 11 | 11 | 11 | 17 | 11 | 11 | 11 | 11 | 17 | 11 | 11 | 11 | 11 | 17 | 11 | 11 | 11 | 11 | 17 | 11 | 11 |  |  | 14 | 14 | 14 |  |  | 17 | 7 | 7 | 7 |  | 12 | 10 | 10 | 10 |  | 15 | 12 | 12 | 12 |  | 17 | 5 | 5 | 5 | 5 | 11 | 8 | 8 | 8 | 8 | 14 | 10 | 10 | 10 | 10 | 16 | 11 | 11 | 11 | 11 | 17 | 14 | 14 |  |  | 17 | 12 | 12 | 12 |  | 17 | 11 | 11 | 11 | 11 | 17
| 5660 | 132 | 17 |  |  |  | 17 | 17 | 17 |  |  | 20 | 17 | 17 | 17 |  | 22 | 17 | 17 | 17 | 17 | 23 | 17 | 17 |  |  | 20 | 14 | 14 | 14 |  | 19 | 12 | 12 | 12 | 12 | 18 | 17 |  |  |  | 17 | 17 | 17 |  |  | 20 | 17 | 17 |  |  | 20 | 17 | 17 | 17 |  | 22 | 17 | 17 | 17 |  | 22 | 17 | 17 | 17 |  | 22 | 17 | 17 | 17 | 17 | 23 | 17 | 17 | 17 | 17 | 23 | 17 | 17 | 17 | 17 | 23 | 17 | 17 | 17 | 17 | 23 | 17 | 17 |  |  | 20 | 17 | 17 |  |  | 20 | 14 | 14 | 14 |  | 19 | 17 | 17 | 17 |  | 22 | 17 | 17 | 17 |  | 22 | 12 | 12 | 12 | 12 | 18 | 15 | 15 | 15 | 15 | 21 | 17 | 17 | 17 | 17 | 23 | 17 | 17 | 17 | 17 | 23 | 17 | 17 |  |  | 20 | 17 | 17 | 17 |  | 22 | 17 | 17 | 17 | 17 | 23 | 17 |  |  |  | 17 | 17 | 17 |  |  | 20 | 17 | 17 | 17 |  | 22 | 17 | 17 | 17 | 17 | 23 | 17 |  |  |  | 17 | 17 | 17 |  |  | 20 | 17 | 17 |  |  | 20 | 17 | 17 | 17 |  | 22 | 17 | 17 | 17 |  | 22 | 17 | 17 | 17 |  | 22 | 17 | 17 | 17 | 17 | 23 | 17 | 17 | 17 | 17 | 23 | 17 | 17 | 17 | 17 | 23 | 17 | 17 | 17 | 17 | 23 | 17 | 17 |  |  | 20 | 17 | 17 |  |  | 20 | 14 | 14 | 14 |  | 19 | 17 | 17 | 17 |  | 22 | 17 | 17 | 17 |  | 22 | 12 | 12 | 12 | 12 | 18 | 15 | 15 | 15 | 15 | 21 | 17 | 17 | 17 | 17 | 23 | 17 | 17 | 17 | 17 | 23 | 17 | 17 |  |  | 20 | 17 | 17 | 17 |  | 22 | 17 | 17 | 17 | 17 | 23 | -99 |  |  |  | -99 | -99 | -99 |  |  | -96 | -99 | -99 | -99 |  | -94 | -99 | -99 | -99 | -99 | -93 | -99 |  |  |  | -99 | -99 | -99 |  |  | -96 | -99 | -99 |  |  | -96 | -99 | -99 | -99 |  | -94 | -99 | -99 | -99 |  | -94 | -99 | -99 | -99 |  | -94 | -99 | -99 | -99 | -99 | -93 | -99 | -99 | -99 | -99 | -93 | -99 | -99 | -99 | -99 | -93 | -99 | -99 | -99 | -99 | -93 | -99 | -99 |  |  | -96 | -99 | -99 |  |  | -96 | -99 | -99 | -99 |  | -94 | -99 | -99 | -99 |  | -94 | -99 | -99 | -99 |  | -94 | -99 | -99 | -99 | -99 | -93 | -99 | -99 | -99 | -99 | -93 | -99 | -99 | -99 | -99 | -93 | -99 | -99 | -99 | -99 | -93 | -99 | -99 |  |  | -96 | -99 | -99 | -99 |  | -94 | -99 | -99 | -99 | -99 | -93 | -99 |  |  |  | -99 | -99 | -99 |  |  | -96 | -99 | -99 | -99 |  | -94 | -99 | -99 | -99 | -99 | -93 | -99 |  |  |  | -99 | -99 | -99 |  |  | -96 | -99 | -99 |  |  | -96 | -99 | -99 | -99 |  | -94 | -99 | -99 | -99 |  | -94 | -99 | -99 | -99 |  | -94 | -99 | -99 | -99 | -99 | -93 | -99 | -99 | -99 | -99 | -93 | -99 | -99 | -99 | -99 | -93 | -99 | -99 | -99 | -99 | -93 | -99 | -99 |  |  | -96 | -99 | -99 |  |  | -96 | -99 | -99 | -99 |  | -94 | -99 | -99 | -99 |  | -94 | -99 | -99 | -99 |  | -94 | -99 | -99 | -99 | -99 | -93 | -99 | -99 | -99 | -99 | -93 | -99 | -99 | -99 | -99 | -93 | -99 | -99 | -99 | -99 | -93 | -99 | -99 |  |  | -96 | -99 | -99 | -99 |  | -94 | -99 | -99 | -99 | -99 | -93
| 5680 | 136 | 17 |  |  |  | 17 | 17 | 17 |  |  | 20 | 17 | 17 | 17 |  | 22 | 17 | 17 | 17 | 17 | 23 | 17 | 17 |  |  | 20 | 14 | 14 | 14 |  | 19 | 12 | 12 | 12 | 12 | 18 | 17 |  |  |  | 17 | 17 | 17 |  |  | 20 | 17 | 17 |  |  | 20 | 17 | 17 | 17 |  | 22 | 17 | 17 | 17 |  | 22 | 17 | 17 | 17 |  | 22 | 17 | 17 | 17 | 17 | 23 | 17 | 17 | 17 | 17 | 23 | 17 | 17 | 17 | 17 | 23 | 17 | 17 | 17 | 17 | 23 | 17 | 17 |  |  | 20 | 17 | 17 |  |  | 20 | 14 | 14 | 14 |  | 19 | 17 | 17 | 17 |  | 22 | 17 | 17 | 17 |  | 22 | 12 | 12 | 12 | 12 | 18 | 15 | 15 | 15 | 15 | 21 | 17 | 17 | 17 | 17 | 23 | 17 | 17 | 17 | 17 | 23 | 17 | 17 |  |  | 20 | 17 | 17 | 17 |  | 22 | 17 | 17 | 17 | 17 | 23 | 17 |  |  |  | 17 | 17 | 17 |  |  | 20 | 17 | 17 | 17 |  | 22 | 17 | 17 | 17 | 17 | 23 | 17 |  |  |  | 17 | 17 | 17 |  |  | 20 | 17 | 17 |  |  | 20 | 17 | 17 | 17 |  | 22 | 17 | 17 | 17 |  | 22 | 17 | 17 | 17 |  | 22 | 17 | 17 | 17 | 17 | 23 | 17 | 17 | 17 | 17 | 23 | 17 | 17 | 17 | 17 | 23 | 17 | 17 | 17 | 17 | 23 | 17 | 17 |  |  | 20 | 17 | 17 |  |  | 20 | 14 | 14 | 14 |  | 19 | 17 | 17 | 17 |  | 22 | 17 | 17 | 17 |  | 22 | 12 | 12 | 12 | 12 | 18 | 15 | 15 | 15 | 15 | 21 | 17 | 17 | 17 | 17 | 23 | 17 | 17 | 17 | 17 | 23 | 17 | 17 |  |  | 20 | 17 | 17 | 17 |  | 22 | 17 | 17 | 17 | 17 | 23 | 0 |  |  |  | 0 | 0 | 0 |  |  | 0 | 0 | 0 | 0 |  | 0 | 0 | 0 | 0 | 0 | 0 | 0 |  |  |  | 0 | 0 | 0 |  |  | 0 | 0 | 0 |  |  | 0 | 0 | 0 | 0 |  | 0 | 0 | 0 | 0 |  | 0 | 0 | 0 | 0 |  | 0 | 0 | 0 | 0 | 0 | 0 | 0 | 0 | 0 | 0 | 0 | 0 | 0 | 0 | 0 | 0 | 0 | 0 | 0 | 0 | 0 | 0 | 0 |  |  | 0 | 0 | 0 |  |  | 0 | 0 | 0 | 0 |  | 0 | 0 | 0 | 0 |  | 0 | 0 | 0 | 0 |  | 0 | 0 | 0 | 0 | 0 | 0 | 0 | 0 | 0 | 0 | 0 | 0 | 0 | 0 | 0 | 0 | 0 | 0 | 0 | 0 | 0 | 0 | 0 |  |  | 0 | 0 | 0 | 0 |  | 0 | 0 | 0 | 0 | 0 | 0 | -99 |  |  |  | -99 | -99 | -99 |  |  | -96 | -99 | -99 | -99 |  | -94 | -99 | -99 | -99 | -99 | -93 | -99 |  |  |  | -99 | -99 | -99 |  |  | -96 | -99 | -99 |  |  | -96 | -99 | -99 | -99 |  | -94 | -99 | -99 | -99 |  | -94 | -99 | -99 | -99 |  | -94 | -99 | -99 | -99 | -99 | -93 | -99 | -99 | -99 | -99 | -93 | -99 | -99 | -99 | -99 | -93 | -99 | -99 | -99 | -99 | -93 | -99 | -99 |  |  | -96 | -99 | -99 |  |  | -96 | -99 | -99 | -99 |  | -94 | -99 | -99 | -99 |  | -94 | -99 | -99 | -99 |  | -94 | -99 | -99 | -99 | -99 | -93 | -99 | -99 | -99 | -99 | -93 | -99 | -99 | -99 | -99 | -93 | -99 | -99 | -99 | -99 | -93 | -99 | -99 |  |  | -96 | -99 | -99 | -99 |  | -94 | -99 | -99 | -99 | -99 | -93
| 5700 | 140 | 17 |  |  |  | 17 | 17 | 17 |  |  | 20 | 17 | 17 | 17 |  | 22 | 17 | 17 | 17 | 17 | 23 | 17 | 17 |  |  | 20 | 14 | 14 | 14 |  | 19 | 12 | 12 | 12 | 12 | 18 | 17 |  |  |  | 17 | 17 | 17 |  |  | 20 | 17 | 17 |  |  | 20 | 17 | 17 | 17 |  | 22 | 17 | 17 | 17 |  | 22 | 17 | 17 | 17 |  | 22 | 17 | 17 | 17 | 17 | 23 | 17 | 17 | 17 | 17 | 23 | 17 | 17 | 17 | 17 | 23 | 17 | 17 | 17 | 17 | 23 | 17 | 17 |  |  | 20 | 17 | 17 |  |  | 20 | 14 | 14 | 14 |  | 19 | 17 | 17 | 17 |  | 22 | 17 | 17 | 17 |  | 22 | 12 | 12 | 12 | 12 | 18 | 15 | 15 | 15 | 15 | 21 | 17 | 17 | 17 | 17 | 23 | 17 | 17 | 17 | 17 | 23 | 17 | 17 |  |  | 20 | 17 | 17 | 17 |  | 22 | 17 | 17 | 17 | 17 | 23 | -99 |  |  |  | -99 | -99 | -99 |  |  | -96 | -99 | -99 | -99 |  | -94 | -99 | -99 | -99 | -99 | -93 | -99 |  |  |  | -99 | -99 | -99 |  |  | -96 | -99 | -99 |  |  | -96 | -99 | -99 | -99 |  | -94 | -99 | -99 | -99 |  | -94 | -99 | -99 | -99 |  | -94 | -99 | -99 | -99 | -99 | -93 | -99 | -99 | -99 | -99 | -93 | -99 | -99 | -99 | -99 | -93 | -99 | -99 | -99 | -99 | -93 | -99 | -99 |  |  | -96 | -99 | -99 |  |  | -96 | -99 | -99 | -99 |  | -94 | -99 | -99 | -99 |  | -94 | -99 | -99 | -99 |  | -94 | -99 | -99 | -99 | -99 | -93 | -99 | -99 | -99 | -99 | -93 | -99 | -99 | -99 | -99 | -93 | -99 | -99 | -99 | -99 | -93 | -99 | -99 |  |  | -96 | -99 | -99 | -99 |  | -94 | -99 | -99 | -99 | -99 | -93 | 0 |  |  |  | 0 | 0 | 0 |  |  | 0 | 0 | 0 | 0 |  | 0 | 0 | 0 | 0 | 0 | 0 | 0 |  |  |  | 0 | 0 | 0 |  |  | 0 | 0 | 0 |  |  | 0 | 0 | 0 | 0 |  | 0 | 0 | 0 | 0 |  | 0 | 0 | 0 | 0 |  | 0 | 0 | 0 | 0 | 0 | 0 | 0 | 0 | 0 | 0 | 0 | 0 | 0 | 0 | 0 | 0 | 0 | 0 | 0 | 0 | 0 | 0 | 0 |  |  | 0 | 0 | 0 |  |  | 0 | 0 | 0 | 0 |  | 0 | 0 | 0 | 0 |  | 0 | 0 | 0 | 0 |  | 0 | 0 | 0 | 0 | 0 | 0 | 0 | 0 | 0 | 0 | 0 | 0 | 0 | 0 | 0 | 0 | 0 | 0 | 0 | 0 | 0 | 0 | 0 |  |  | 0 | 0 | 0 | 0 |  | 0 | 0 | 0 | 0 | 0 | 0 | -99 |  |  |  | -99 | -99 | -99 |  |  | -96 | -99 | -99 | -99 |  | -94 | -99 | -99 | -99 | -99 | -93 | -99 |  |  |  | -99 | -99 | -99 |  |  | -96 | -99 | -99 |  |  | -96 | -99 | -99 | -99 |  | -94 | -99 | -99 | -99 |  | -94 | -99 | -99 | -99 |  | -94 | -99 | -99 | -99 | -99 | -93 | -99 | -99 | -99 | -99 | -93 | -99 | -99 | -99 | -99 | -93 | -99 | -99 | -99 | -99 | -93 | -99 | -99 |  |  | -96 | -99 | -99 |  |  | -96 | -99 | -99 | -99 |  | -94 | -99 | -99 | -99 |  | -94 | -99 | -99 | -99 |  | -94 | -99 | -99 | -99 | -99 | -93 | -99 | -99 | -99 | -99 | -93 | -99 | -99 | -99 | -99 | -93 | -99 | -99 | -99 | -99 | -93 | -99 | -99 |  |  | -96 | -99 | -99 | -99 |  | -94 | -99 | -99 | -99 | -99 | -93
| 5720 | 144 | -99 |  |  |  | -99 | -99 | -99 |  |  | -96 | -99 | -99 | -99 |  | -94 | -99 | -99 | -99 | -99 | -93 | -99 | -99 |  |  | -96 | -99 | -99 | -99 |  | -94 | -99 | -99 | -99 | -99 | -93 | -99 |  |  |  | -99 | -99 | -99 |  |  | -96 | -99 | -99 |  |  | -96 | -99 | -99 | -99 |  | -94 | -99 | -99 | -99 |  | -94 | -99 | -99 | -99 |  | -94 | -99 | -99 | -99 | -99 | -93 | -99 | -99 | -99 | -99 | -93 | -99 | -99 | -99 | -99 | -93 | -99 | -99 | -99 | -99 | -93 | -99 | -99 |  |  | -96 | -99 | -99 |  |  | -96 | -99 | -99 | -99 |  | -94 | -99 | -99 | -99 |  | -94 | -99 | -99 | -99 |  | -94 | -99 | -99 | -99 | -99 | -93 | -99 | -99 | -99 | -99 | -93 | -99 | -99 | -99 | -99 | -93 | -99 | -99 | -99 | -99 | -93 | -99 | -99 |  |  | -96 | -99 | -99 | -99 |  | -94 | -99 | -99 | -99 | -99 | -93 | 0 |  |  |  | 0 | 0 | 0 |  |  | 0 | 0 | 0 | 0 |  | 0 | 0 | 0 | 0 | 0 | 0 | 0 |  |  |  | 0 | 0 | 0 |  |  | 0 | 0 | 0 |  |  | 0 | 0 | 0 | 0 |  | 0 | 0 | 0 | 0 |  | 0 | 0 | 0 | 0 |  | 0 | 0 | 0 | 0 | 0 | 0 | 0 | 0 | 0 | 0 | 0 | 0 | 0 | 0 | 0 | 0 | 0 | 0 | 0 | 0 | 0 | 0 | 0 |  |  | 0 | 0 | 0 |  |  | 0 | 0 | 0 | 0 |  | 0 | 0 | 0 | 0 |  | 0 | 0 | 0 | 0 |  | 0 | 0 | 0 | 0 | 0 | 0 | 0 | 0 | 0 | 0 | 0 | 0 | 0 | 0 | 0 | 0 | 0 | 0 | 0 | 0 | 0 | 0 | 0 |  |  | 0 | 0 | 0 | 0 |  | 0 | 0 | 0 | 0 | 0 | 0 | 0 |  |  |  | 0 | 0 | 0 |  |  | 0 | 0 | 0 | 0 |  | 0 | 0 | 0 | 0 | 0 | 0 | 0 |  |  |  | 0 | 0 | 0 |  |  | 0 | 0 | 0 |  |  | 0 | 0 | 0 | 0 |  | 0 | 0 | 0 | 0 |  | 0 | 0 | 0 | 0 |  | 0 | 0 | 0 | 0 | 0 | 0 | 0 | 0 | 0 | 0 | 0 | 0 | 0 | 0 | 0 | 0 | 0 | 0 | 0 | 0 | 0 | 0 | 0 |  |  | 0 | 0 | 0 |  |  | 0 | 0 | 0 | 0 |  | 0 | 0 | 0 | 0 |  | 0 | 0 | 0 | 0 |  | 0 | 0 | 0 | 0 | 0 | 0 | 0 | 0 | 0 | 0 | 0 | 0 | 0 | 0 | 0 | 0 | 0 | 0 | 0 | 0 | 0 | 0 | 0 |  |  | 0 | 0 | 0 | 0 |  | 0 | 0 | 0 | 0 | 0 | 0 | -99 |  |  |  | -99 | -99 | -99 |  |  | -96 | -99 | -99 | -99 |  | -94 | -99 | -99 | -99 | -99 | -93 | -99 |  |  |  | -99 | -99 | -99 |  |  | -96 | -99 | -99 |  |  | -96 | -99 | -99 | -99 |  | -94 | -99 | -99 | -99 |  | -94 | -99 | -99 | -99 |  | -94 | -99 | -99 | -99 | -99 | -93 | -99 | -99 | -99 | -99 | -93 | -99 | -99 | -99 | -99 | -93 | -99 | -99 | -99 | -99 | -93 | -99 | -99 |  |  | -96 | -99 | -99 |  |  | -96 | -99 | -99 | -99 |  | -94 | -99 | -99 | -99 |  | -94 | -99 | -99 | -99 |  | -94 | -99 | -99 | -99 | -99 | -93 | -99 | -99 | -99 | -99 | -93 | -99 | -99 | -99 | -99 | -93 | -99 | -99 | -99 | -99 | -93 | -99 | -99 |  |  | -96 | -99 | -99 | -99 |  | -94 | -99 | -99 | -99 | -99 | -93
UNII-3 | 5745 | 149 | 17 |  |  |  | 17 | 14 | 14 |  |  | 17 | 12 | 12 | 12 |  | 17 | 11 | 11 | 11 | 11 | 17 | 11 | 11 |  |  | 14 | 7 | 7 | 7 |  | 12 | 5 | 5 | 5 | 5 | 11 | 17 |  |  |  | 17 | 14 | 14 |  |  | 17 | 14 | 14 |  |  | 17 | 12 | 12 | 12 |  | 17 | 12 | 12 | 12 |  | 17 | 12 | 12 | 12 |  | 17 | 11 | 11 | 11 | 11 | 17 | 11 | 11 | 11 | 11 | 17 | 11 | 11 | 11 | 11 | 17 | 11 | 11 | 11 | 11 | 17 | 11 | 11 |  |  | 14 | 14 | 14 |  |  | 17 | 7 | 7 | 7 |  | 12 | 10 | 10 | 10 |  | 15 | 12 | 12 | 12 |  | 17 | 5 | 5 | 5 | 5 | 11 | 8 | 8 | 8 | 8 | 14 | 10 | 10 | 10 | 10 | 16 | 11 | 11 | 11 | 11 | 17 | 14 | 14 |  |  | 17 | 12 | 12 | 12 |  | 17 | 11 | 11 | 11 | 11 | 17 | 17 |  |  |  | 17 | 14 | 14 |  |  | 17 | 12 | 12 | 12 |  | 17 | 11 | 11 | 11 | 11 | 17 | 17 |  |  |  | 17 | 14 | 14 |  |  | 17 | 14 | 14 |  |  | 17 | 12 | 12 | 12 |  | 17 | 12 | 12 | 12 |  | 17 | 12 | 12 | 12 |  | 17 | 11 | 11 | 11 | 11 | 17 | 11 | 11 | 11 | 11 | 17 | 11 | 11 | 11 | 11 | 17 | 11 | 11 | 11 | 11 | 17 | 11 | 11 |  |  | 14 | 14 | 14 |  |  | 17 | 7 | 7 | 7 |  | 12 | 10 | 10 | 10 |  | 15 | 12 | 12 | 12 |  | 17 | 5 | 5 | 5 | 5 | 11 | 8 | 8 | 8 | 8 | 14 | 10 | 10 | 10 | 10 | 16 | 11 | 11 | 11 | 11 | 17 | 14 | 14 |  |  | 17 | 12 | 12 | 12 |  | 17 | 11 | 11 | 11 | 11 | 17 | 17 |  |  |  | 17 | 14 | 14 |  |  | 17 | 12 | 12 | 12 |  | 17 | 11 | 11 | 11 | 11 | 17 | 17 |  |  |  | 17 | 14 | 14 |  |  | 17 | 14 | 14 |  |  | 17 | 12 | 12 | 12 |  | 17 | 12 | 12 | 12 |  | 17 | 12 | 12 | 12 |  | 17 | 11 | 11 | 11 | 11 | 17 | 11 | 11 | 11 | 11 | 17 | 11 | 11 | 11 | 11 | 17 | 11 | 11 | 11 | 11 | 17 | 11 | 11 |  |  | 14 | 14 | 14 |  |  | 17 | 7 | 7 | 7 |  | 12 | 10 | 10 | 10 |  | 15 | 12 | 12 | 12 |  | 17 | 5 | 5 | 5 | 5 | 11 | 8 | 8 | 8 | 8 | 14 | 10 | 10 | 10 | 10 | 16 | 11 | 11 | 11 | 11 | 17 | 14 | 14 |  |  | 17 | 12 | 12 | 12 |  | 17 | 11 | 11 | 11 | 11 | 17 | -99 |  |  |  | -99 | -99 | -99 |  |  | -96 | -99 | -99 | -99 |  | -94 | -99 | -99 | -99 | -99 | -93 | -99 |  |  |  | -99 | -99 | -99 |  |  | -96 | -99 | -99 |  |  | -96 | -99 | -99 | -99 |  | -94 | -99 | -99 | -99 |  | -94 | -99 | -99 | -99 |  | -94 | -99 | -99 | -99 | -99 | -93 | -99 | -99 | -99 | -99 | -93 | -99 | -99 | -99 | -99 | -93 | -99 | -99 | -99 | -99 | -93 | -99 | -99 |  |  | -96 | -99 | -99 |  |  | -96 | -99 | -99 | -99 |  | -94 | -99 | -99 | -99 |  | -94 | -99 | -99 | -99 |  | -94 | -99 | -99 | -99 | -99 | -93 | -99 | -99 | -99 | -99 | -93 | -99 | -99 | -99 | -99 | -93 | -99 | -99 | -99 | -99 | -93 | -99 | -99 |  |  | -96 | -99 | -99 | -99 |  | -94 | -99 | -99 | -99 | -99 | -93
| 5765 | 153 | 17 |  |  |  | 17 | 14 | 14 |  |  | 17 | 12 | 12 | 12 |  | 17 | 11 | 11 | 11 | 11 | 17 | 11 | 11 |  |  | 14 | 7 | 7 | 7 |  | 12 | 5 | 5 | 5 | 5 | 11 | 17 |  |  |  | 17 | 14 | 14 |  |  | 17 | 14 | 14 |  |  | 17 | 12 | 12 | 12 |  | 17 | 12 | 12 | 12 |  | 17 | 12 | 12 | 12 |  | 17 | 11 | 11 | 11 | 11 | 17 | 11 | 11 | 11 | 11 | 17 | 11 | 11 | 11 | 11 | 17 | 11 | 11 | 11 | 11 | 17 | 11 | 11 |  |  | 14 | 14 | 14 |  |  | 17 | 7 | 7 | 7 |  | 12 | 10 | 10 | 10 |  | 15 | 12 | 12 | 12 |  | 17 | 5 | 5 | 5 | 5 | 11 | 8 | 8 | 8 | 8 | 14 | 10 | 10 | 10 | 10 | 16 | 11 | 11 | 11 | 11 | 17 | 14 | 14 |  |  | 17 | 12 | 12 | 12 |  | 17 | 11 | 11 | 11 | 11 | 17 | 17 |  |  |  | 17 | 14 | 14 |  |  | 17 | 12 | 12 | 12 |  | 17 | 11 | 11 | 11 | 11 | 17 | 17 |  |  |  | 17 | 14 | 14 |  |  | 17 | 14 | 14 |  |  | 17 | 12 | 12 | 12 |  | 17 | 12 | 12 | 12 |  | 17 | 12 | 12 | 12 |  | 17 | 11 | 11 | 11 | 11 | 17 | 11 | 11 | 11 | 11 | 17 | 11 | 11 | 11 | 11 | 17 | 11 | 11 | 11 | 11 | 17 | 11 | 11 |  |  | 14 | 14 | 14 |  |  | 17 | 7 | 7 | 7 |  | 12 | 10 | 10 | 10 |  | 15 | 12 | 12 | 12 |  | 17 | 5 | 5 | 5 | 5 | 11 | 8 | 8 | 8 | 8 | 14 | 10 | 10 | 10 | 10 | 16 | 11 | 11 | 11 | 11 | 17 | 14 | 14 |  |  | 17 | 12 | 12 | 12 |  | 17 | 11 | 11 | 11 | 11 | 17 | 17 |  |  |  | 17 | 14 | 14 |  |  | 17 | 12 | 12 | 12 |  | 17 | 11 | 11 | 11 | 11 | 17 | 17 |  |  |  | 17 | 14 | 14 |  |  | 17 | 14 | 14 |  |  | 17 | 12 | 12 | 12 |  | 17 | 12 | 12 | 12 |  | 17 | 12 | 12 | 12 |  | 17 | 11 | 11 | 11 | 11 | 17 | 11 | 11 | 11 | 11 | 17 | 11 | 11 | 11 | 11 | 17 | 11 | 11 | 11 | 11 | 17 | 11 | 11 |  |  | 14 | 14 | 14 |  |  | 17 | 7 | 7 | 7 |  | 12 | 10 | 10 | 10 |  | 15 | 12 | 12 | 12 |  | 17 | 5 | 5 | 5 | 5 | 11 | 8 | 8 | 8 | 8 | 14 | 10 | 10 | 10 | 10 | 16 | 11 | 11 | 11 | 11 | 17 | 14 | 14 |  |  | 17 | 12 | 12 | 12 |  | 17 | 11 | 11 | 11 | 11 | 17 | -99 |  |  |  | -99 | -99 | -99 |  |  | -96 | -99 | -99 | -99 |  | -94 | -99 | -99 | -99 | -99 | -93 | -99 |  |  |  | -99 | -99 | -99 |  |  | -96 | -99 | -99 |  |  | -96 | -99 | -99 | -99 |  | -94 | -99 | -99 | -99 |  | -94 | -99 | -99 | -99 |  | -94 | -99 | -99 | -99 | -99 | -93 | -99 | -99 | -99 | -99 | -93 | -99 | -99 | -99 | -99 | -93 | -99 | -99 | -99 | -99 | -93 | -99 | -99 |  |  | -96 | -99 | -99 |  |  | -96 | -99 | -99 | -99 |  | -94 | -99 | -99 | -99 |  | -94 | -99 | -99 | -99 |  | -94 | -99 | -99 | -99 | -99 | -93 | -99 | -99 | -99 | -99 | -93 | -99 | -99 | -99 | -99 | -93 | -99 | -99 | -99 | -99 | -93 | -99 | -99 |  |  | -96 | -99 | -99 | -99 |  | -94 | -99 | -99 | -99 | -99 | -93
| 5785 | 157 | 17 |  |  |  | 17 | 14 | 14 |  |  | 17 | 12 | 12 | 12 |  | 17 | 11 | 11 | 11 | 11 | 17 | 11 | 11 |  |  | 14 | 7 | 7 | 7 |  | 12 | 5 | 5 | 5 | 5 | 11 | 17 |  |  |  | 17 | 14 | 14 |  |  | 17 | 14 | 14 |  |  | 17 | 12 | 12 | 12 |  | 17 | 12 | 12 | 12 |  | 17 | 12 | 12 | 12 |  | 17 | 11 | 11 | 11 | 11 | 17 | 11 | 11 | 11 | 11 | 17 | 11 | 11 | 11 | 11 | 17 | 11 | 11 | 11 | 11 | 17 | 11 | 11 |  |  | 14 | 14 | 14 |  |  | 17 | 7 | 7 | 7 |  | 12 | 10 | 10 | 10 |  | 15 | 12 | 12 | 12 |  | 17 | 5 | 5 | 5 | 5 | 11 | 8 | 8 | 8 | 8 | 14 | 10 | 10 | 10 | 10 | 16 | 11 | 11 | 11 | 11 | 17 | 14 | 14 |  |  | 17 | 12 | 12 | 12 |  | 17 | 11 | 11 | 11 | 11 | 17 | 17 |  |  |  | 17 | 14 | 14 |  |  | 17 | 12 | 12 | 12 |  | 17 | 11 | 11 | 11 | 11 | 17 | 17 |  |  |  | 17 | 14 | 14 |  |  | 17 | 14 | 14 |  |  | 17 | 12 | 12 | 12 |  | 17 | 12 | 12 | 12 |  | 17 | 12 | 12 | 12 |  | 17 | 11 | 11 | 11 | 11 | 17 | 11 | 11 | 11 | 11 | 17 | 11 | 11 | 11 | 11 | 17 | 11 | 11 | 11 | 11 | 17 | 11 | 11 |  |  | 14 | 14 | 14 |  |  | 17 | 7 | 7 | 7 |  | 12 | 10 | 10 | 10 |  | 15 | 12 | 12 | 12 |  | 17 | 5 | 5 | 5 | 5 | 11 | 8 | 8 | 8 | 8 | 14 | 10 | 10 | 10 | 10 | 16 | 11 | 11 | 11 | 11 | 17 | 14 | 14 |  |  | 17 | 12 | 12 | 12 |  | 17 | 11 | 11 | 11 | 11 | 17 | 17 |  |  |  | 17 | 14 | 14 |  |  | 17 | 12 | 12 | 12 |  | 17 | 11 | 11 | 11 | 11 | 17 | 17 |  |  |  | 17 | 14 | 14 |  |  | 17 | 14 | 14 |  |  | 17 | 12 | 12 | 12 |  | 17 | 12 | 12 | 12 |  | 17 | 12 | 12 | 12 |  | 17 | 11 | 11 | 11 | 11 | 17 | 11 | 11 | 11 | 11 | 17 | 11 | 11 | 11 | 11 | 17 | 11 | 11 | 11 | 11 | 17 | 11 | 11 |  |  | 14 | 14 | 14 |  |  | 17 | 7 | 7 | 7 |  | 12 | 10 | 10 | 10 |  | 15 | 12 | 12 | 12 |  | 17 | 5 | 5 | 5 | 5 | 11 | 8 | 8 | 8 | 8 | 14 | 10 | 10 | 10 | 10 | 16 | 11 | 11 | 11 | 11 | 17 | 14 | 14 |  |  | 17 | 12 | 12 | 12 |  | 17 | 11 | 11 | 11 | 11 | 17 | -99 |  |  |  | -99 | -99 | -99 |  |  | -96 | -99 | -99 | -99 |  | -94 | -99 | -99 | -99 | -99 | -93 | -99 |  |  |  | -99 | -99 | -99 |  |  | -96 | -99 | -99 |  |  | -96 | -99 | -99 | -99 |  | -94 | -99 | -99 | -99 |  | -94 | -99 | -99 | -99 |  | -94 | -99 | -99 | -99 | -99 | -93 | -99 | -99 | -99 | -99 | -93 | -99 | -99 | -99 | -99 | -93 | -99 | -99 | -99 | -99 | -93 | -99 | -99 |  |  | -96 | -99 | -99 |  |  | -96 | -99 | -99 | -99 |  | -94 | -99 | -99 | -99 |  | -94 | -99 | -99 | -99 |  | -94 | -99 | -99 | -99 | -99 | -93 | -99 | -99 | -99 | -99 | -93 | -99 | -99 | -99 | -99 | -93 | -99 | -99 | -99 | -99 | -93 | -99 | -99 |  |  | -96 | -99 | -99 | -99 |  | -94 | -99 | -99 | -99 | -99 | -93
| 5805 | 161 | 17 |  |  |  | 17 | 14 | 14 |  |  | 17 | 12 | 12 | 12 |  | 17 | 11 | 11 | 11 | 11 | 17 | 11 | 11 |  |  | 14 | 7 | 7 | 7 |  | 12 | 5 | 5 | 5 | 5 | 11 | 17 |  |  |  | 17 | 14 | 14 |  |  | 17 | 14 | 14 |  |  | 17 | 12 | 12 | 12 |  | 17 | 12 | 12 | 12 |  | 17 | 12 | 12 | 12 |  | 17 | 11 | 11 | 11 | 11 | 17 | 11 | 11 | 11 | 11 | 17 | 11 | 11 | 11 | 11 | 17 | 11 | 11 | 11 | 11 | 17 | 11 | 11 |  |  | 14 | 14 | 14 |  |  | 17 | 7 | 7 | 7 |  | 12 | 10 | 10 | 10 |  | 15 | 12 | 12 | 12 |  | 17 | 5 | 5 | 5 | 5 | 11 | 8 | 8 | 8 | 8 | 14 | 10 | 10 | 10 | 10 | 16 | 11 | 11 | 11 | 11 | 17 | 14 | 14 |  |  | 17 | 12 | 12 | 12 |  | 17 | 11 | 11 | 11 | 11 | 17 | 17 |  |  |  | 17 | 14 | 14 |  |  | 17 | 12 | 12 | 12 |  | 17 | 11 | 11 | 11 | 11 | 17 | 17 |  |  |  | 17 | 14 | 14 |  |  | 17 | 14 | 14 |  |  | 17 | 12 | 12 | 12 |  | 17 | 12 | 12 | 12 |  | 17 | 12 | 12 | 12 |  | 17 | 11 | 11 | 11 | 11 | 17 | 11 | 11 | 11 | 11 | 17 | 11 | 11 | 11 | 11 | 17 | 11 | 11 | 11 | 11 | 17 | 11 | 11 |  |  | 14 | 14 | 14 |  |  | 17 | 7 | 7 | 7 |  | 12 | 10 | 10 | 10 |  | 15 | 12 | 12 | 12 |  | 17 | 5 | 5 | 5 | 5 | 11 | 8 | 8 | 8 | 8 | 14 | 10 | 10 | 10 | 10 | 16 | 11 | 11 | 11 | 11 | 17 | 14 | 14 |  |  | 17 | 12 | 12 | 12 |  | 17 | 11 | 11 | 11 | 11 | 17 | 17 |  |  |  | 17 | 14 | 14 |  |  | 17 | 12 | 12 | 12 |  | 17 | 11 | 11 | 11 | 11 | 17 | 17 |  |  |  | 17 | 14 | 14 |  |  | 17 | 14 | 14 |  |  | 17 | 12 | 12 | 12 |  | 17 | 12 | 12 | 12 |  | 17 | 12 | 12 | 12 |  | 17 | 11 | 11 | 11 | 11 | 17 | 11 | 11 | 11 | 11 | 17 | 11 | 11 | 11 | 11 | 17 | 11 | 11 | 11 | 11 | 17 | 11 | 11 |  |  | 14 | 14 | 14 |  |  | 17 | 7 | 7 | 7 |  | 12 | 10 | 10 | 10 |  | 15 | 12 | 12 | 12 |  | 17 | 5 | 5 | 5 | 5 | 11 | 8 | 8 | 8 | 8 | 14 | 10 | 10 | 10 | 10 | 16 | 11 | 11 | 11 | 11 | 17 | 14 | 14 |  |  | 17 | 12 | 12 | 12 |  | 17 | 11 | 11 | 11 | 11 | 17 | -99 |  |  |  | -99 | -99 | -99 |  |  | -96 | -99 | -99 | -99 |  | -94 | -99 | -99 | -99 | -99 | -93 | -99 |  |  |  | -99 | -99 | -99 |  |  | -96 | -99 | -99 |  |  | -96 | -99 | -99 | -99 |  | -94 | -99 | -99 | -99 |  | -94 | -99 | -99 | -99 |  | -94 | -99 | -99 | -99 | -99 | -93 | -99 | -99 | -99 | -99 | -93 | -99 | -99 | -99 | -99 | -93 | -99 | -99 | -99 | -99 | -93 | -99 | -99 |  |  | -96 | -99 | -99 |  |  | -96 | -99 | -99 | -99 |  | -94 | -99 | -99 | -99 |  | -94 | -99 | -99 | -99 |  | -94 | -99 | -99 | -99 | -99 | -93 | -99 | -99 | -99 | -99 | -93 | -99 | -99 | -99 | -99 | -93 | -99 | -99 | -99 | -99 | -93 | -99 | -99 |  |  | -96 | -99 | -99 | -99 |  | -94 | -99 | -99 | -99 | -99 | -93
5.8 ISM | 5825 | 165 | 17 |  |  |  | 17 | 14 | 14 |  |  | 17 | 12 | 12 | 12 |  | 17 | 11 | 11 | 11 | 11 | 17 | 11 | 11 |  |  | 14 | 7 | 7 | 7 |  | 12 | 5 | 5 | 5 | 5 | 11 | 17 |  |  |  | 17 | 14 | 14 |  |  | 17 | 14 | 14 |  |  | 17 | 12 | 12 | 12 |  | 17 | 12 | 12 | 12 |  | 17 | 12 | 12 | 12 |  | 17 | 11 | 11 | 11 | 11 | 17 | 11 | 11 | 11 | 11 | 17 | 11 | 11 | 11 | 11 | 17 | 11 | 11 | 11 | 11 | 17 | 11 | 11 |  |  | 14 | 14 | 14 |  |  | 17 | 7 | 7 | 7 |  | 12 | 10 | 10 | 10 |  | 15 | 12 | 12 | 12 |  | 17 | 5 | 5 | 5 | 5 | 11 | 8 | 8 | 8 | 8 | 14 | 10 | 10 | 10 | 10 | 16 | 11 | 11 | 11 | 11 | 17 | 14 | 14 |  |  | 17 | 12 | 12 | 12 |  | 17 | 11 | 11 | 11 | 11 | 17 | -99 |  |  |  | -99 | -99 | -99 |  |  | -96 | -99 | -99 | -99 |  | -94 | -99 | -99 | -99 | -99 | -93 | -99 |  |  |  | -99 | -99 | -99 |  |  | -96 | -99 | -99 |  |  | -96 | -99 | -99 | -99 |  | -94 | -99 | -99 | -99 |  | -94 | -99 | -99 | -99 |  | -94 | -99 | -99 | -99 | -99 | -93 | -99 | -99 | -99 | -99 | -93 | -99 | -99 | -99 | -99 | -93 | -99 | -99 | -99 | -99 | -93 | -99 | -99 |  |  | -96 | -99 | -99 |  |  | -96 | -99 | -99 | -99 |  | -94 | -99 | -99 | -99 |  | -94 | -99 | -99 | -99 |  | -94 | -99 | -99 | -99 | -99 | -93 | -99 | -99 | -99 | -99 | -93 | -99 | -99 | -99 | -99 | -93 | -99 | -99 | -99 | -99 | -93 | -99 | -99 |  |  | -96 | -99 | -99 | -99 |  | -94 | -99 | -99 | -99 | -99 | -93 | -99 |  |  |  | -99 | -99 | -99 |  |  | -96 | -99 | -99 | -99 |  | -94 | -99 | -99 | -99 | -99 | -93 | -99 |  |  |  | -99 | -99 | -99 |  |  | -96 | -99 | -99 |  |  | -96 | -99 | -99 | -99 |  | -94 | -99 | -99 | -99 |  | -94 | -99 | -99 | -99 |  | -94 | -99 | -99 | -99 | -99 | -93 | -99 | -99 | -99 | -99 | -93 | -99 | -99 | -99 | -99 | -93 | -99 | -99 | -99 | -99 | -93 | -99 | -99 |  |  | -96 | -99 | -99 |  |  | -96 | -99 | -99 | -99 |  | -94 | -99 | -99 | -99 |  | -94 | -99 | -99 | -99 |  | -94 | -99 | -99 | -99 | -99 | -93 | -99 | -99 | -99 | -99 | -93 | -99 | -99 | -99 | -99 | -93 | -99 | -99 | -99 | -99 | -93 | -99 | -99 |  |  | -96 | -99 | -99 | -99 |  | -94 | -99 | -99 | -99 | -99 | -93 | -99 |  |  |  | -99 | -99 | -99 |  |  | -96 | -99 | -99 | -99 |  | -94 | -99 | -99 | -99 | -99 | -93 | -99 |  |  |  | -99 | -99 | -99 |  |  | -96 | -99 | -99 |  |  | -96 | -99 | -99 | -99 |  | -94 | -99 | -99 | -99 |  | -94 | -99 | -99 | -99 |  | -94 | -99 | -99 | -99 | -99 | -93 | -99 | -99 | -99 | -99 | -93 | -99 | -99 | -99 | -99 | -93 | -99 | -99 | -99 | -99 | -93 | -99 | -99 |  |  | -96 | -99 | -99 |  |  | -96 | -99 | -99 | -99 |  | -94 | -99 | -99 | -99 |  | -94 | -99 | -99 | -99 |  | -94 | -99 | -99 | -99 | -99 | -93 | -99 | -99 | -99 | -99 | -93 | -99 | -99 | -99 | -99 | -93 | -99 | -99 | -99 | -99 | -93 | -99 | -99 |  |  | -96 | -99 | -99 | -99 |  | -94 | -99 | -99 | -99 | -99 | -93
| 5845 | 169 | -99 |  |  |  | -99 | -99 | -99 |  |  | -96 | -99 | -99 | -99 |  | -94 | -99 | -99 | -99 | -99 | -93 | -99 | -99 |  |  | -96 | -99 | -99 | -99 |  | -94 | -99 | -99 | -99 | -99 | -93 | -99 |  |  |  | -99 | -99 | -99 |  |  | -96 | -99 | -99 |  |  | -96 | -99 | -99 | -99 |  | -94 | -99 | -99 | -99 |  | -94 | -99 | -99 | -99 |  | -94 | -99 | -99 | -99 | -99 | -93 | -99 | -99 | -99 | -99 | -93 | -99 | -99 | -99 | -99 | -93 | -99 | -99 | -99 | -99 | -93 | -99 | -99 |  |  | -96 | -99 | -99 |  |  | -96 | -99 | -99 | -99 |  | -94 | -99 | -99 | -99 |  | -94 | -99 | -99 | -99 |  | -94 | -99 | -99 | -99 | -99 | -93 | -99 | -99 | -99 | -99 | -93 | -99 | -99 | -99 | -99 | -93 | -99 | -99 | -99 | -99 | -93 | -99 | -99 |  |  | -96 | -99 | -99 | -99 |  | -94 | -99 | -99 | -99 | -99 | -93 | -99 |  |  |  | -99 | -99 | -99 |  |  | -96 | -99 | -99 | -99 |  | -94 | -99 | -99 | -99 | -99 | -93 | -99 |  |  |  | -99 | -99 | -99 |  |  | -96 | -99 | -99 |  |  | -96 | -99 | -99 | -99 |  | -94 | -99 | -99 | -99 |  | -94 | -99 | -99 | -99 |  | -94 | -99 | -99 | -99 | -99 | -93 | -99 | -99 | -99 | -99 | -93 | -99 | -99 | -99 | -99 | -93 | -99 | -99 | -99 | -99 | -93 | -99 | -99 |  |  | -96 | -99 | -99 |  |  | -96 | -99 | -99 | -99 |  | -94 | -99 | -99 | -99 |  | -94 | -99 | -99 | -99 |  | -94 | -99 | -99 | -99 | -99 | -93 | -99 | -99 | -99 | -99 | -93 | -99 | -99 | -99 | -99 | -93 | -99 | -99 | -99 | -99 | -93 | -99 | -99 |  |  | -96 | -99 | -99 | -99 |  | -94 | -99 | -99 | -99 | -99 | -93 | -99 |  |  |  | -99 | -99 | -99 |  |  | -96 | -99 | -99 | -99 |  | -94 | -99 | -99 | -99 | -99 | -93 | -99 |  |  |  | -99 | -99 | -99 |  |  | -96 | -99 | -99 |  |  | -96 | -99 | -99 | -99 |  | -94 | -99 | -99 | -99 |  | -94 | -99 | -99 | -99 |  | -94 | -99 | -99 | -99 | -99 | -93 | -99 | -99 | -99 | -99 | -93 | -99 | -99 | -99 | -99 | -93 | -99 | -99 | -99 | -99 | -93 | -99 | -99 |  |  | -96 | -99 | -99 |  |  | -96 | -99 | -99 | -99 |  | -94 | -99 | -99 | -99 |  | -94 | -99 | -99 | -99 |  | -94 | -99 | -99 | -99 | -99 | -93 | -99 | -99 | -99 | -99 | -93 | -99 | -99 | -99 | -99 | -93 | -99 | -99 | -99 | -99 | -93 | -99 | -99 |  |  | -96 | -99 | -99 | -99 |  | -94 | -99 | -99 | -99 | -99 | -93 | -99 |  |  |  | -99 | -99 | -99 |  |  | -96 | -99 | -99 | -99 |  | -94 | -99 | -99 | -99 | -99 | -93 | -99 |  |  |  | -99 | -99 | -99 |  |  | -96 | -99 | -99 |  |  | -96 | -99 | -99 | -99 |  | -94 | -99 | -99 | -99 |  | -94 | -99 | -99 | -99 |  | -94 | -99 | -99 | -99 | -99 | -93 | -99 | -99 | -99 | -99 | -93 | -99 | -99 | -99 | -99 | -93 | -99 | -99 | -99 | -99 | -93 | -99 | -99 |  |  | -96 | -99 | -99 |  |  | -96 | -99 | -99 | -99 |  | -94 | -99 | -99 | -99 |  | -94 | -99 | -99 | -99 |  | -94 | -99 | -99 | -99 | -99 | -93 | -99 | -99 | -99 | -99 | -93 | -99 | -99 | -99 | -99 | -93 | -99 | -99 | -99 | -99 | -93 | -99 | -99 |  |  | -96 | -99 | -99 | -99 |  | -94 | -99 | -99 | -99 | -99 | -93
| 5865 | 173 | -99 |  |  |  | -99 | -99 | -99 |  |  | -96 | -99 | -99 | -99 |  | -94 | -99 | -99 | -99 | -99 | -93 | -99 | -99 |  |  | -96 | -99 | -99 | -99 |  | -94 | -99 | -99 | -99 | -99 | -93 | -99 |  |  |  | -99 | -99 | -99 |  |  | -96 | -99 | -99 |  |  | -96 | -99 | -99 | -99 |  | -94 | -99 | -99 | -99 |  | -94 | -99 | -99 | -99 |  | -94 | -99 | -99 | -99 | -99 | -93 | -99 | -99 | -99 | -99 | -93 | -99 | -99 | -99 | -99 | -93 | -99 | -99 | -99 | -99 | -93 | -99 | -99 |  |  | -96 | -99 | -99 |  |  | -96 | -99 | -99 | -99 |  | -94 | -99 | -99 | -99 |  | -94 | -99 | -99 | -99 |  | -94 | -99 | -99 | -99 | -99 | -93 | -99 | -99 | -99 | -99 | -93 | -99 | -99 | -99 | -99 | -93 | -99 | -99 | -99 | -99 | -93 | -99 | -99 |  |  | -96 | -99 | -99 | -99 |  | -94 | -99 | -99 | -99 | -99 | -93 | 0 |  |  |  | 0 | 0 | 0 |  |  | 0 | 0 | 0 | 0 |  | 0 | 0 | 0 | 0 | 0 | 0 | 0 |  |  |  | 0 | 0 | 0 |  |  | 0 | 0 | 0 |  |  | 0 | 0 | 0 | 0 |  | 0 | 0 | 0 | 0 |  | 0 | 0 | 0 | 0 |  | 0 | 0 | 0 | 0 | 0 | 0 | 0 | 0 | 0 | 0 | 0 | 0 | 0 | 0 | 0 | 0 | 0 | 0 | 0 | 0 | 0 | 0 | 0 |  |  | 0 | 0 | 0 |  |  | 0 | 0 | 0 | 0 |  | 0 | 0 | 0 | 0 |  | 0 | 0 | 0 | 0 |  | 0 | 0 | 0 | 0 | 0 | 0 | 0 | 0 | 0 | 0 | 0 | 0 | 0 | 0 | 0 | 0 | 0 | 0 | 0 | 0 | 0 | 0 | 0 |  |  | 0 | 0 | 0 | 0 |  | 0 | 0 | 0 | 0 | 0 | 0 | -99 |  |  |  | -99 | -99 | -99 |  |  | -96 | -99 | -99 | -99 |  | -94 | -99 | -99 | -99 | -99 | -93 | -99 |  |  |  | -99 | -99 | -99 |  |  | -96 | -99 | -99 |  |  | -96 | -99 | -99 | -99 |  | -94 | -99 | -99 | -99 |  | -94 | -99 | -99 | -99 |  | -94 | -99 | -99 | -99 | -99 | -93 | -99 | -99 | -99 | -99 | -93 | -99 | -99 | -99 | -99 | -93 | -99 | -99 | -99 | -99 | -93 | -99 | -99 |  |  | -96 | -99 | -99 |  |  | -96 | -99 | -99 | -99 |  | -94 | -99 | -99 | -99 |  | -94 | -99 | -99 | -99 |  | -94 | -99 | -99 | -99 | -99 | -93 | -99 | -99 | -99 | -99 | -93 | -99 | -99 | -99 | -99 | -93 | -99 | -99 | -99 | -99 | -93 | -99 | -99 |  |  | -96 | -99 | -99 | -99 |  | -94 | -99 | -99 | -99 | -99 | -93 | -99 |  |  |  | -99 | -99 | -99 |  |  | -96 | -99 | -99 | -99 |  | -94 | -99 | -99 | -99 | -99 | -93 | -99 |  |  |  | -99 | -99 | -99 |  |  | -96 | -99 | -99 |  |  | -96 | -99 | -99 | -99 |  | -94 | -99 | -99 | -99 |  | -94 | -99 | -99 | -99 |  | -94 | -99 | -99 | -99 | -99 | -93 | -99 | -99 | -99 | -99 | -93 | -99 | -99 | -99 | -99 | -93 | -99 | -99 | -99 | -99 | -93 | -99 | -99 |  |  | -96 | -99 | -99 |  |  | -96 | -99 | -99 | -99 |  | -94 | -99 | -99 | -99 |  | -94 | -99 | -99 | -99 |  | -94 | -99 | -99 | -99 | -99 | -93 | -99 | -99 | -99 | -99 | -93 | -99 | -99 | -99 | -99 | -93 | -99 | -99 | -99 | -99 | -93 | -99 | -99 |  |  | -96 | -99 | -99 | -99 |  | -94 | -99 | -99 | -99 | -99 | -93
Note on PG16: Conducted Bandedge Average
Note on PL16: Conducted Bandedge Average
Note on RY16: Conducted Bandedge Average
Note on SN16: Conducted Bandedge Average
Note on SS16: Conducted Bandedge Average

## 5GHz Only -Z
5 GHz Max Power (in dBm)
Regulatory Domain: -Z, Antenna Gain: 5 dBi
DFS Channels Are In Italics |  |  | Non HT20 | [19 empty] | Non HT20 - Beam Form | [14 empty] | HT/VHT20 | [49 empty] | HT/VHT20 - Beam Form | [44 empty] | HT/VHT20 - STBC | [14 empty] | Non HT40 | [19 empty] | HT/VHT40 | [49 empty] | HT/VHT40 - Beam Form | [44 empty] | HT/VHT40 - STBC | [14 empty] | Non HT80 | [19 empty] | VHT80 | [49 empty] | VHT80 - Beam Form | [44 empty] | VHT80 - STBC | [14 empty] | Non HT160 | [19 empty] | VHT160 | [49 empty] | VHT160 - Beam Form | [44 empty] | VHT160 - STBC
|  |  | Single Antenna |  |  |  |  | Dual Antennas |  |  |  |  | Triple Antennas |  |  |  |  | Quad Antennas |  |  |  |  | Dual Antennas |  |  |  |  | Triple Antennas |  |  |  |  | Quad Antennas |  |  |  |  | Single Antenna |  |  |  |  | Dual Antennas |  |  |  |  | Dual Antennas |  |  |  |  | Triple Antennas |  |  |  |  | Triple Antennas |  |  |  |  | Triple Antennas |  |  |  |  | Quad Antennas |  |  |  |  | Quad Antennas |  |  |  |  | Quad Antennas |  |  |  |  | Quad Antennas |  |  |  |  | Dual Antennas |  |  |  |  | Dual Antennas |  |  |  |  | Triple Antennas |  |  |  |  | Triple Antennas |  |  |  |  | Triple Antennas |  |  |  |  | Quad Antennas |  |  |  |  | Quad Antennas |  |  |  |  | Quad Antennas |  |  |  |  | Quad Antennas |  |  |  |  | Dual Antennas |  |  |  |  | Triple Antennas |  |  |  |  | Quad Antennas |  |  |  |  | Single Antenna |  |  |  |  | Dual Antennas |  |  |  |  | Triple Antennas |  |  |  |  | Quad Antennas |  |  |  |  | Single Antenna |  |  |  |  | Dual Antennas |  |  |  |  | Dual Antennas |  |  |  |  | Triple Antennas |  |  |  |  | Triple Antennas |  |  |  |  | Triple Antennas |  |  |  |  | Quad Antennas |  |  |  |  | Quad Antennas |  |  |  |  | Quad Antennas |  |  |  |  | Quad Antennas |  |  |  |  | Dual Antennas |  |  |  |  | Dual Antennas |  |  |  |  | Triple Antennas |  |  |  |  | Triple Antennas |  |  |  |  | Triple Antennas |  |  |  |  | Quad Antennas |  |  |  |  | Quad Antennas |  |  |  |  | Quad Antennas |  |  |  |  | Quad Antennas |  |  |  |  | Dual Antennas |  |  |  |  | Triple Antennas |  |  |  |  | Quad Antennas |  |  |  |  | Single Antenna |  |  |  |  | Dual Antennas |  |  |  |  | Triple Antennas |  |  |  |  | Quad Antennas |  |  |  |  | Single Antenna |  |  |  |  | Dual Antennas |  |  |  |  | Dual Antennas |  |  |  |  | Triple Antennas |  |  |  |  | Triple Antennas |  |  |  |  | Triple Antennas |  |  |  |  | Quad Antennas |  |  |  |  | Quad Antennas |  |  |  |  | Quad Antennas |  |  |  |  | Quad Antennas |  |  |  |  | Dual Antennas |  |  |  |  | Dual Antennas |  |  |  |  | Triple Antennas |  |  |  |  | Triple Antennas |  |  |  |  | Triple Antennas |  |  |  |  | Quad Antennas |  |  |  |  | Quad Antennas |  |  |  |  | Quad Antennas |  |  |  |  | Quad Antennas |  |  |  |  | Dual Antennas |  |  |  |  | Triple Antennas |  |  |  |  | Quad Antennas |  |  |  |  | Single Antenna |  |  |  |  | Dual Antennas |  |  |  |  | Triple Antennas |  |  |  |  | Quad Antennas |  |  |  |  | Single Antenna |  |  |  |  | Dual Antennas |  |  |  |  | Dual Antennas |  |  |  |  | Triple Antennas |  |  |  |  | Triple Antennas |  |  |  |  | Triple Antennas |  |  |  |  | Quad Antennas |  |  |  |  | Quad Antennas |  |  |  |  | Quad Antennas |  |  |  |  | Quad Antennas |  |  |  |  | Dual Antennas |  |  |  |  | Dual Antennas |  |  |  |  | Triple Antennas |  |  |  |  | Triple Antennas |  |  |  |  | Triple Antennas |  |  |  |  | Quad Antennas |  |  |  |  | Quad Antennas |  |  |  |  | Quad Antennas |  |  |  |  | Quad Antennas |  |  |  |  | Dual Antennas |  |  |  |  | Triple Antennas |  |  |  |  | Quad Antennas
|  |  | 6 to 54 Mb/s |  |  |  |  | 6 to 54 Mb/s |  |  |  |  | 6 to 54 Mb/s |  |  |  |  | 6 to 54 Mb/s |  |  |  |  | 6 to 54 Mb/s |  |  |  |  | 6 to 54 Mb/s |  |  |  |  | 6 to 54 Mb/s |  |  |  |  | M0 to M7 |  |  |  |  | M0 to M7 |  |  |  |  | M8 to M15 |  |  |  |  | M0 to M7 |  |  |  |  | M8 to M15 |  |  |  |  | M16 to M23 |  |  |  |  | M0 to M7 |  |  |  |  | M8 to M15 |  |  |  |  | M16 to M23 |  |  |  |  | M24 to M31 |  |  |  |  | M0 to M7 |  |  |  |  | M8 to M15 |  |  |  |  | M0 to M7 |  |  |  |  | M8 to M15 |  |  |  |  | M16 to M23 |  |  |  |  | M0 to M7 |  |  |  |  | M8 to M15 |  |  |  |  | M16 to M23 |  |  |  |  | M24 to M31 |  |  |  |  | M0 to M7 |  |  |  |  | M0 to M7 |  |  |  |  | M0 to M7 |  |  |  |  | 6 to 54 Mb/s |  |  |  |  | 6 to 54 Mb/s |  |  |  |  | 6 to 54 Mb/s |  |  |  |  | 6 to 54 Mb/s |  |  |  |  | M0 to M7 |  |  |  |  | M0 to M7 |  |  |  |  | M8 to M15 |  |  |  |  | M0 to M7 |  |  |  |  | M8 to M15 |  |  |  |  | M16 to M23 |  |  |  |  | M0 to M7 |  |  |  |  | M8 to M15 |  |  |  |  | M16 to M23 |  |  |  |  | M24 to M31 |  |  |  |  | M0 to M7 |  |  |  |  | M8 to M15 |  |  |  |  | M0 to M7 |  |  |  |  | M8 to M15 |  |  |  |  | M16 to M23 |  |  |  |  | M0 to M7 |  |  |  |  | M8 to M15 |  |  |  |  | M16 to M23 |  |  |  |  | M24 to M31 |  |  |  |  | M0 to M7 |  |  |  |  | M0 to M7 |  |  |  |  | M0 to M7 |  |  |  |  | 6 to 54 Mb/s |  |  |  |  | 6 to 54 Mb/s |  |  |  |  | 6 to 54 Mb/s |  |  |  |  | 6 to 54 Mb/s |  |  |  |  | M0.1 to M9.1 |  |  |  |  | M0.1 to M9.1 |  |  |  |  | M0.2 to M9.2 |  |  |  |  | M0.1 to M9.1 |  |  |  |  | M0.2 to M9.2 |  |  |  |  | M0.3 to M9.3 |  |  |  |  | M0.1 to M9.1 |  |  |  |  | M0.2 to M9.2 |  |  |  |  | M0.3 to M9.3 |  |  |  |  | M0.4 to M9.4 |  |  |  |  | M0.1 to M9.1 |  |  |  |  | M0.2 to M9.2 |  |  |  |  | M0.1 to M9.1 |  |  |  |  | M0.2 to M9.2 |  |  |  |  | M0.3 to M9.3 |  |  |  |  | M0.1 to M9.1 |  |  |  |  | M0.2 to M9.2 |  |  |  |  | M0.3 to M9.3 |  |  |  |  | M0.4 to M9.4 |  |  |  |  | M0.1 to M9.1 |  |  |  |  | M0.1 to M9.1 |  |  |  |  | M0.1 to M9.1 |  |  |  |  | 6 to 54 Mb/s |  |  |  |  | 6 to 54 Mb/s |  |  |  |  | 6 to 54 Mb/s |  |  |  |  | 6 to 54 Mb/s |  |  |  |  | M0.1 to M9.1 |  |  |  |  | M0.1 to M9.1 |  |  |  |  | M0.2 to M9.2 |  |  |  |  | M0.1 to M9.1 |  |  |  |  | M0.2 to M9.2 |  |  |  |  | M0.3 to M9.3 |  |  |  |  | M0.1 to M9.1 |  |  |  |  | M0.2 to M9.2 |  |  |  |  | M0.3 to M9.3 |  |  |  |  | M0.4 to M9.4 |  |  |  |  | M0.1 to M9.1 |  |  |  |  | M0.2 to M9.2 |  |  |  |  | M0.1 to M9.1 |  |  |  |  | M0.2 to M9.2 |  |  |  |  | M0.3 to M9.3 |  |  |  |  | M0.1 to M9.1 |  |  |  |  | M0.2 to M9.2 |  |  |  |  | M0.3 to M9.3 |  |  |  |  | M0.4 to M9.4 |  |  |  |  | M0.1 to M9.1 |  |  |  |  | M0.1 to M9.1 |  |  |  |  | M0.1 to M9.1
[38 empty] | M0.1 to M9.1 |  |  |  |  | M0.1 to M9.1 |  |  |  |  | M0.2 to M9.2 |  |  |  |  | M0.1 to M9.1 |  |  |  |  | M0.2 to M9.2 |  |  |  |  | M0.3 to M9.3 |  |  |  |  | M0.1 to M9.1 |  |  |  |  | M0.2 to M9.2 |  |  |  |  | M0.3 to M9.3 |  |  |  |  | M0.4 to M9.4 |  |  |  |  | M0.1 to M9.1 |  |  |  |  | M0.2 to M9.2 |  |  |  |  | M0.1 to M9.1 |  |  |  |  | M0.2 to M9.2 |  |  |  |  | M0.3 to M9.3 |  |  |  |  | M0.1 to M9.1 |  |  |  |  | M0.2 to M9.2 |  |  |  |  | M0.3 to M9.3 |  |  |  |  | M0.4 to M9.4 |  |  |  |  | M0.2 to M9.2 |  |  |  |  | M0.2 to M9.2 |  |  |  |  | M0.2 to M9.2 | [24 empty] | M0.1 to M9.1 |  |  |  |  | M0.1 to M9.1 |  |  |  |  | M0.2 to M9.2 |  |  |  |  | M0.1 to M9.1 |  |  |  |  | M0.2 to M9.2 |  |  |  |  | M0.3 to M9.3 |  |  |  |  | M0.1 to M9.1 |  |  |  |  | M0.2 to M9.2 |  |  |  |  | M0.3 to M9.3 |  |  |  |  | M0.4 to M9.4 |  |  |  |  | M0.1 to M9.1 |  |  |  |  | M0.2 to M9.2 |  |  |  |  | M0.1 to M9.1 |  |  |  |  | M0.2 to M9.2 |  |  |  |  | M0.3 to M9.3 |  |  |  |  | M0.1 to M9.1 |  |  |  |  | M0.2 to M9.2 |  |  |  |  | M0.3 to M9.3 |  |  |  |  | M0.4 to M9.4 |  |  |  |  | M0.2 to M9.2 |  |  |  |  | M0.2 to M9.2 |  |  |  |  | M0.2 to M9.2
Band | Freq (MHz) | Ch ID | A | B | C | D | Total Pwr | A | B | C | D | Total Pwr | A | B | C | D | Total Pwr | A | B | C | D | Total Pwr | A | B | C | D | Total Pwr | A | B | C | D | Total Pwr | A | B | C | D | Total Pwr | A | B | C | D | Total Pwr | A | B | C | D | Total Pwr | A | B | C | D | Total Pwr | A | B | C | D | Total Pwr | A | B | C | D | Total Pwr | A | B | C | D | Total Pwr | A | B | C | D | Total Pwr | A | B | C | D | Total Pwr | A | B | C | D | Total Pwr | A | B | C | D | Total Pwr | A | B | C | D | Total Pwr | A | B | C | D | Total Pwr | A | B | C | D | Total Pwr | A | B | C | D | Total Pwr | A | B | C | D | Total Pwr | A | B | C | D | Total Pwr | A | B | C | D | Total Pwr | A | B | C | D | Total Pwr | A | B | C | D | Total Pwr | A | B | C | D | Total Pwr | A | B | C | D | Total Pwr | A | B | C | D | Total Pwr | A | B | C | D | Total Pwr | A | B | C | D | Total Pwr | A | B | C | D | Total Pwr | A | B | C | D | Total Pwr | A | B | C | D | Total Pwr | A | B | C | D | Total Pwr | A | B | C | D | Total Pwr | A | B | C | D | Total Pwr | A | B | C | D | Total Pwr | A | B | C | D | Total Pwr | A | B | C | D | Total Pwr | A | B | C | D | Total Pwr | A | B | C | D | Total Pwr | A | B | C | D | Total Pwr | A | B | C | D | Total Pwr | A | B | C | D | Total Pwr | A | B | C | D | Total Pwr | A | B | C | D | Total Pwr | A | B | C | D | Total Pwr | A | B | C | D | Total Pwr | A | B | C | D | Total Pwr | A | B | C | D | Total Pwr | A | B | C | D | Total Pwr | A | B | C | D | Total Pwr | A | B | C | D | Total Pwr | A | B | C | D | Total Pwr | A | B | C | D | Total Pwr | A | B | C | D | Total Pwr | A | B | C | D | Total Pwr | A | B | C | D | Total Pwr | A | B | C | D | Total Pwr | A | B | C | D | Total Pwr | A | B | C | D | Total Pwr | A | B | C | D | Total Pwr | A | B | C | D | Total Pwr | A | B | C | D | Total Pwr | A | B | C | D | Total Pwr | A | B | C | D | Total Pwr | A | B | C | D | Total Pwr | A | B | C | D | Total Pwr | A | B | C | D | Total Pwr | A | B | C | D | Total Pwr | A | B | C | D | Total Pwr | A | B | C | D | Total Pwr | A | B | C | D | Total Pwr | A | B | C | D | Total Pwr | A | B | C | D | Total Pwr | A | B | C | D | Total Pwr | A | B | C | D | Total Pwr | A | B | C | D | Total Pwr | A | B | C | D | Total Pwr | A | B | C | D | Total Pwr | A | B | C | D | Total Pwr | A | B | C | D | Total Pwr | A | B | C | D | Total Pwr | A | B | C | D | Total Pwr | A | B | C | D | Total Pwr | A | B | C | D | Total Pwr | A | B | C | D | Total Pwr | A | B | C | D | Total Pwr | A | B | C | D | Total Pwr | A | B | C | D | Total Pwr | A | B | C | D | Total Pwr | A | B | C | D | Total Pwr | A | B | C | D | Total Pwr | A | B | C | D | Total Pwr | A | B | C | D | Total Pwr | A | B | C | D | Total Pwr | A | B | C | D | Total Pwr | A | B | C | D | Total Pwr | A | B | C | D | Total Pwr | A | B | C | D | Total Pwr | A | B | C | D | Total Pwr | A | B | C | D | Total Pwr | A | B | C | D | Total Pwr | A | B | C | D | Total Pwr | A | B | C | D | Total Pwr | A | B | C | D | Total Pwr
UNII-1 | 5180 | 36 | 17 |  |  |  | 17 | 15 | 15 |  |  | 18 | 13 | 13 | 13 |  | 18 | 12 | 12 | 12 | 12 | 18 | 12 | 12 |  |  | 15 | 8 | 8 | 8 |  | 13 | 6 | 6 | 6 | 6 | 12 | 17 |  |  |  | 17 | 15 | 15 |  |  | 18 | 15 | 15 |  |  | 18 | 13 | 13 | 13 |  | 18 | 13 | 13 | 13 |  | 18 | 13 | 13 | 13 |  | 18 | 12 | 12 | 12 | 12 | 18 | 12 | 12 | 12 | 12 | 18 | 12 | 12 | 12 | 12 | 18 | 12 | 12 | 12 | 12 | 18 | 12 | 12 |  |  | 15 | 15 | 15 |  |  | 18 | 8 | 8 | 8 |  | 13 | 11 | 11 | 11 |  | 16 | 13 | 13 | 13 |  | 18 | 6 | 6 | 6 | 6 | 12 | 9 | 9 | 9 | 9 | 15 | 11 | 11 | 11 | 11 | 17 | 12 | 12 | 12 | 12 | 18 | 15 | 15 |  |  | 18 | 13 | 13 | 13 |  | 18 | 12 | 12 | 12 | 12 | 18 | 17 |  |  |  | 17 | 15 | 15 |  |  | 18 | 13 | 13 | 13 |  | 18 | 12 | 12 | 12 | 12 | 18 | 17 |  |  |  | 17 | 15 | 15 |  |  | 18 | 15 | 15 |  |  | 18 | 13 | 13 | 13 |  | 18 | 13 | 13 | 13 |  | 18 | 13 | 13 | 13 |  | 18 | 12 | 12 | 12 | 12 | 18 | 12 | 12 | 12 | 12 | 18 | 12 | 12 | 12 | 12 | 18 | 12 | 12 | 12 | 12 | 18 | 12 | 12 |  |  | 15 | 15 | 15 |  |  | 18 | 8 | 8 | 8 |  | 13 | 11 | 11 | 11 |  | 16 | 13 | 13 | 13 |  | 18 | 6 | 6 | 6 | 6 | 12 | 9 | 9 | 9 | 9 | 15 | 11 | 11 | 11 | 11 | 17 | 12 | 12 | 12 | 12 | 18 | 15 | 15 |  |  | 18 | 13 | 13 | 13 |  | 18 | 12 | 12 | 12 | 12 | 18 | 17 |  |  |  | 17 | 15 | 15 |  |  | 18 | 13 | 13 | 13 |  | 18 | 12 | 12 | 12 | 12 | 18 | 17 |  |  |  | 17 | 15 | 15 |  |  | 18 | 15 | 15 |  |  | 18 | 13 | 13 | 13 |  | 18 | 13 | 13 | 13 |  | 18 | 13 | 13 | 13 |  | 18 | 12 | 12 | 12 | 12 | 18 | 12 | 12 | 12 | 12 | 18 | 12 | 12 | 12 | 12 | 18 | 12 | 12 | 12 | 12 | 18 | 12 | 12 |  |  | 15 | 15 | 15 |  |  | 18 | 8 | 8 | 8 |  | 13 | 11 | 11 | 11 |  | 16 | 13 | 13 | 13 |  | 18 | 6 | 6 | 6 | 6 | 12 | 9 | 9 | 9 | 9 | 15 | 11 | 11 | 11 | 11 | 17 | 12 | 12 | 12 | 12 | 18 | 15 | 15 |  |  | 18 | 13 | 13 | 13 |  | 18 | 12 | 12 | 12 | 12 | 18 | -99 |  |  |  | -99 | -99 | -99 |  |  | -96 | -99 | -99 | -99 |  | -94 | -99 | -99 | -99 | -99 | -93 | -99 |  |  |  | -99 | -99 | -99 |  |  | -96 | -99 | -99 |  |  | -96 | -99 | -99 | -99 |  | -94 | -99 | -99 | -99 |  | -94 | -99 | -99 | -99 |  | -94 | -99 | -99 | -99 | -99 | -93 | -99 | -99 | -99 | -99 | -93 | -99 | -99 | -99 | -99 | -93 | -99 | -99 | -99 | -99 | -93 | -99 | -99 |  |  | -96 | -99 | -99 |  |  | -96 | -99 | -99 | -99 |  | -94 | -99 | -99 | -99 |  | -94 | -99 | -99 | -99 |  | -94 | -99 | -99 | -99 | -99 | -93 | -99 | -99 | -99 | -99 | -93 | -99 | -99 | -99 | -99 | -93 | -99 | -99 | -99 | -99 | -93 | -99 | -99 |  |  | -96 | -99 | -99 | -99 |  | -94 | -99 | -99 | -99 | -99 | -93
| 5200 | 40 | 17 |  |  |  | 17 | 15 | 15 |  |  | 18 | 13 | 13 | 13 |  | 18 | 12 | 12 | 12 | 12 | 18 | 12 | 12 |  |  | 15 | 8 | 8 | 8 |  | 13 | 6 | 6 | 6 | 6 | 12 | 17 |  |  |  | 17 | 15 | 15 |  |  | 18 | 15 | 15 |  |  | 18 | 13 | 13 | 13 |  | 18 | 13 | 13 | 13 |  | 18 | 13 | 13 | 13 |  | 18 | 12 | 12 | 12 | 12 | 18 | 12 | 12 | 12 | 12 | 18 | 12 | 12 | 12 | 12 | 18 | 12 | 12 | 12 | 12 | 18 | 12 | 12 |  |  | 15 | 15 | 15 |  |  | 18 | 8 | 8 | 8 |  | 13 | 11 | 11 | 11 |  | 16 | 13 | 13 | 13 |  | 18 | 6 | 6 | 6 | 6 | 12 | 9 | 9 | 9 | 9 | 15 | 11 | 11 | 11 | 11 | 17 | 12 | 12 | 12 | 12 | 18 | 15 | 15 |  |  | 18 | 13 | 13 | 13 |  | 18 | 12 | 12 | 12 | 12 | 18 | 17 |  |  |  | 17 | 15 | 15 |  |  | 18 | 13 | 13 | 13 |  | 18 | 12 | 12 | 12 | 12 | 18 | 17 |  |  |  | 17 | 15 | 15 |  |  | 18 | 15 | 15 |  |  | 18 | 13 | 13 | 13 |  | 18 | 13 | 13 | 13 |  | 18 | 13 | 13 | 13 |  | 18 | 12 | 12 | 12 | 12 | 18 | 12 | 12 | 12 | 12 | 18 | 12 | 12 | 12 | 12 | 18 | 12 | 12 | 12 | 12 | 18 | 12 | 12 |  |  | 15 | 15 | 15 |  |  | 18 | 8 | 8 | 8 |  | 13 | 11 | 11 | 11 |  | 16 | 13 | 13 | 13 |  | 18 | 6 | 6 | 6 | 6 | 12 | 9 | 9 | 9 | 9 | 15 | 11 | 11 | 11 | 11 | 17 | 12 | 12 | 12 | 12 | 18 | 15 | 15 |  |  | 18 | 13 | 13 | 13 |  | 18 | 12 | 12 | 12 | 12 | 18 | 17 |  |  |  | 17 | 15 | 15 |  |  | 18 | 13 | 13 | 13 |  | 18 | 12 | 12 | 12 | 12 | 18 | 17 |  |  |  | 17 | 15 | 15 |  |  | 18 | 15 | 15 |  |  | 18 | 13 | 13 | 13 |  | 18 | 13 | 13 | 13 |  | 18 | 13 | 13 | 13 |  | 18 | 12 | 12 | 12 | 12 | 18 | 12 | 12 | 12 | 12 | 18 | 12 | 12 | 12 | 12 | 18 | 12 | 12 | 12 | 12 | 18 | 12 | 12 |  |  | 15 | 15 | 15 |  |  | 18 | 8 | 8 | 8 |  | 13 | 11 | 11 | 11 |  | 16 | 13 | 13 | 13 |  | 18 | 6 | 6 | 6 | 6 | 12 | 9 | 9 | 9 | 9 | 15 | 11 | 11 | 11 | 11 | 17 | 12 | 12 | 12 | 12 | 18 | 15 | 15 |  |  | 18 | 13 | 13 | 13 |  | 18 | 12 | 12 | 12 | 12 | 18 | 0 |  |  |  | 0 | 0 | 0 |  |  | 0 | 0 | 0 | 0 |  | 0 | 0 | 0 | 0 | 0 | 0 | 0 |  |  |  | 0 | 0 | 0 |  |  | 0 | 0 | 0 |  |  | 0 | 0 | 0 | 0 |  | 0 | 0 | 0 | 0 |  | 0 | 0 | 0 | 0 |  | 0 | 0 | 0 | 0 | 0 | 0 | 0 | 0 | 0 | 0 | 0 | 0 | 0 | 0 | 0 | 0 | 0 | 0 | 0 | 0 | 0 | 0 | 0 |  |  | 0 | 0 | 0 |  |  | 0 | 0 | 0 | 0 |  | 0 | 0 | 0 | 0 |  | 0 | 0 | 0 | 0 |  | 0 | 0 | 0 | 0 | 0 | 0 | 0 | 0 | 0 | 0 | 0 | 0 | 0 | 0 | 0 | 0 | 0 | 0 | 0 | 0 | 0 | 0 | 0 |  |  | 0 | 0 | 0 | 0 |  | 0 | 0 | 0 | 0 | 0 | 0
| 5220 | 44 | 17 |  |  |  | 17 | 15 | 15 |  |  | 18 | 13 | 13 | 13 |  | 18 | 12 | 12 | 12 | 12 | 18 | 12 | 12 |  |  | 15 | 8 | 8 | 8 |  | 13 | 6 | 6 | 6 | 6 | 12 | 17 |  |  |  | 17 | 15 | 15 |  |  | 18 | 15 | 15 |  |  | 18 | 13 | 13 | 13 |  | 18 | 13 | 13 | 13 |  | 18 | 13 | 13 | 13 |  | 18 | 12 | 12 | 12 | 12 | 18 | 12 | 12 | 12 | 12 | 18 | 12 | 12 | 12 | 12 | 18 | 12 | 12 | 12 | 12 | 18 | 12 | 12 |  |  | 15 | 15 | 15 |  |  | 18 | 8 | 8 | 8 |  | 13 | 11 | 11 | 11 |  | 16 | 13 | 13 | 13 |  | 18 | 6 | 6 | 6 | 6 | 12 | 9 | 9 | 9 | 9 | 15 | 11 | 11 | 11 | 11 | 17 | 12 | 12 | 12 | 12 | 18 | 15 | 15 |  |  | 18 | 13 | 13 | 13 |  | 18 | 12 | 12 | 12 | 12 | 18 | 17 |  |  |  | 17 | 15 | 15 |  |  | 18 | 13 | 13 | 13 |  | 18 | 12 | 12 | 12 | 12 | 18 | 17 |  |  |  | 17 | 15 | 15 |  |  | 18 | 15 | 15 |  |  | 18 | 13 | 13 | 13 |  | 18 | 13 | 13 | 13 |  | 18 | 13 | 13 | 13 |  | 18 | 12 | 12 | 12 | 12 | 18 | 12 | 12 | 12 | 12 | 18 | 12 | 12 | 12 | 12 | 18 | 12 | 12 | 12 | 12 | 18 | 12 | 12 |  |  | 15 | 15 | 15 |  |  | 18 | 8 | 8 | 8 |  | 13 | 11 | 11 | 11 |  | 16 | 13 | 13 | 13 |  | 18 | 6 | 6 | 6 | 6 | 12 | 9 | 9 | 9 | 9 | 15 | 11 | 11 | 11 | 11 | 17 | 12 | 12 | 12 | 12 | 18 | 15 | 15 |  |  | 18 | 13 | 13 | 13 |  | 18 | 12 | 12 | 12 | 12 | 18 | 17 |  |  |  | 17 | 15 | 15 |  |  | 18 | 13 | 13 | 13 |  | 18 | 12 | 12 | 12 | 12 | 18 | 17 |  |  |  | 17 | 15 | 15 |  |  | 18 | 15 | 15 |  |  | 18 | 13 | 13 | 13 |  | 18 | 13 | 13 | 13 |  | 18 | 13 | 13 | 13 |  | 18 | 12 | 12 | 12 | 12 | 18 | 12 | 12 | 12 | 12 | 18 | 12 | 12 | 12 | 12 | 18 | 12 | 12 | 12 | 12 | 18 | 12 | 12 |  |  | 15 | 15 | 15 |  |  | 18 | 8 | 8 | 8 |  | 13 | 11 | 11 | 11 |  | 16 | 13 | 13 | 13 |  | 18 | 6 | 6 | 6 | 6 | 12 | 9 | 9 | 9 | 9 | 15 | 11 | 11 | 11 | 11 | 17 | 12 | 12 | 12 | 12 | 18 | 15 | 15 |  |  | 18 | 13 | 13 | 13 |  | 18 | 12 | 12 | 12 | 12 | 18 | 0 |  |  |  | 0 | 0 | 0 |  |  | 0 | 0 | 0 | 0 |  | 0 | 0 | 0 | 0 | 0 | 0 | 0 |  |  |  | 0 | 0 | 0 |  |  | 0 | 0 | 0 |  |  | 0 | 0 | 0 | 0 |  | 0 | 0 | 0 | 0 |  | 0 | 0 | 0 | 0 |  | 0 | 0 | 0 | 0 | 0 | 0 | 0 | 0 | 0 | 0 | 0 | 0 | 0 | 0 | 0 | 0 | 0 | 0 | 0 | 0 | 0 | 0 | 0 |  |  | 0 | 0 | 0 |  |  | 0 | 0 | 0 | 0 |  | 0 | 0 | 0 | 0 |  | 0 | 0 | 0 | 0 |  | 0 | 0 | 0 | 0 | 0 | 0 | 0 | 0 | 0 | 0 | 0 | 0 | 0 | 0 | 0 | 0 | 0 | 0 | 0 | 0 | 0 | 0 | 0 |  |  | 0 | 0 | 0 | 0 |  | 0 | 0 | 0 | 0 | 0 | 0
| 5240 | 48 | 17 |  |  |  | 17 | 15 | 15 |  |  | 18 | 13 | 13 | 13 |  | 18 | 12 | 12 | 12 | 12 | 18 | 12 | 12 |  |  | 15 | 8 | 8 | 8 |  | 13 | 6 | 6 | 6 | 6 | 12 | 17 |  |  |  | 17 | 15 | 15 |  |  | 18 | 15 | 15 |  |  | 18 | 13 | 13 | 13 |  | 18 | 13 | 13 | 13 |  | 18 | 13 | 13 | 13 |  | 18 | 12 | 12 | 12 | 12 | 18 | 12 | 12 | 12 | 12 | 18 | 12 | 12 | 12 | 12 | 18 | 12 | 12 | 12 | 12 | 18 | 12 | 12 |  |  | 15 | 15 | 15 |  |  | 18 | 8 | 8 | 8 |  | 13 | 11 | 11 | 11 |  | 16 | 13 | 13 | 13 |  | 18 | 6 | 6 | 6 | 6 | 12 | 9 | 9 | 9 | 9 | 15 | 11 | 11 | 11 | 11 | 17 | 12 | 12 | 12 | 12 | 18 | 15 | 15 |  |  | 18 | 13 | 13 | 13 |  | 18 | 12 | 12 | 12 | 12 | 18 | 17 |  |  |  | 17 | 15 | 15 |  |  | 18 | 13 | 13 | 13 |  | 18 | 12 | 12 | 12 | 12 | 18 | 17 |  |  |  | 17 | 15 | 15 |  |  | 18 | 15 | 15 |  |  | 18 | 13 | 13 | 13 |  | 18 | 13 | 13 | 13 |  | 18 | 13 | 13 | 13 |  | 18 | 12 | 12 | 12 | 12 | 18 | 12 | 12 | 12 | 12 | 18 | 12 | 12 | 12 | 12 | 18 | 12 | 12 | 12 | 12 | 18 | 12 | 12 |  |  | 15 | 15 | 15 |  |  | 18 | 8 | 8 | 8 |  | 13 | 11 | 11 | 11 |  | 16 | 13 | 13 | 13 |  | 18 | 6 | 6 | 6 | 6 | 12 | 9 | 9 | 9 | 9 | 15 | 11 | 11 | 11 | 11 | 17 | 12 | 12 | 12 | 12 | 18 | 15 | 15 |  |  | 18 | 13 | 13 | 13 |  | 18 | 12 | 12 | 12 | 12 | 18 | 17 |  |  |  | 17 | 15 | 15 |  |  | 18 | 13 | 13 | 13 |  | 18 | 12 | 12 | 12 | 12 | 18 | 17 |  |  |  | 17 | 15 | 15 |  |  | 18 | 15 | 15 |  |  | 18 | 13 | 13 | 13 |  | 18 | 13 | 13 | 13 |  | 18 | 13 | 13 | 13 |  | 18 | 12 | 12 | 12 | 12 | 18 | 12 | 12 | 12 | 12 | 18 | 12 | 12 | 12 | 12 | 18 | 12 | 12 | 12 | 12 | 18 | 12 | 12 |  |  | 15 | 15 | 15 |  |  | 18 | 8 | 8 | 8 |  | 13 | 11 | 11 | 11 |  | 16 | 13 | 13 | 13 |  | 18 | 6 | 6 | 6 | 6 | 12 | 9 | 9 | 9 | 9 | 15 | 11 | 11 | 11 | 11 | 17 | 12 | 12 | 12 | 12 | 18 | 15 | 15 |  |  | 18 | 13 | 13 | 13 |  | 18 | 12 | 12 | 12 | 12 | 18 | 0 |  |  |  | 0 | 0 | 0 |  |  | 0 | 0 | 0 | 0 |  | 0 | 0 | 0 | 0 | 0 | 0 | 0 |  |  |  | 0 | 0 | 0 |  |  | 0 | 0 | 0 |  |  | 0 | 0 | 0 | 0 |  | 0 | 0 | 0 | 0 |  | 0 | 0 | 0 | 0 |  | 0 | 0 | 0 | 0 | 0 | 0 | 0 | 0 | 0 | 0 | 0 | 0 | 0 | 0 | 0 | 0 | 0 | 0 | 0 | 0 | 0 | 0 | 0 |  |  | 0 | 0 | 0 |  |  | 0 | 0 | 0 | 0 |  | 0 | 0 | 0 | 0 |  | 0 | 0 | 0 | 0 |  | 0 | 0 | 0 | 0 | 0 | 0 | 0 | 0 | 0 | 0 | 0 | 0 | 0 | 0 | 0 | 0 | 0 | 0 | 0 | 0 | 0 | 0 | 0 |  |  | 0 | 0 | 0 | 0 |  | 0 | 0 | 0 | 0 | 0 | 0
UNII-2 | 5260 | 52 | 17 |  |  |  | 17 | 15 | 15 |  |  | 18 | 13 | 13 | 13 |  | 18 | 12 | 12 | 12 | 12 | 18 | 12 | 12 |  |  | 15 | 8 | 8 | 8 |  | 13 | 6 | 6 | 6 | 6 | 12 | 17 |  |  |  | 17 | 15 | 15 |  |  | 18 | 15 | 15 |  |  | 18 | 13 | 13 | 13 |  | 18 | 13 | 13 | 13 |  | 18 | 13 | 13 | 13 |  | 18 | 12 | 12 | 12 | 12 | 18 | 12 | 12 | 12 | 12 | 18 | 12 | 12 | 12 | 12 | 18 | 12 | 12 | 12 | 12 | 18 | 12 | 12 |  |  | 15 | 15 | 15 |  |  | 18 | 8 | 8 | 8 |  | 13 | 11 | 11 | 11 |  | 16 | 13 | 13 | 13 |  | 18 | 6 | 6 | 6 | 6 | 12 | 9 | 9 | 9 | 9 | 15 | 11 | 11 | 11 | 11 | 17 | 12 | 12 | 12 | 12 | 18 | 15 | 15 |  |  | 18 | 13 | 13 | 13 |  | 18 | 12 | 12 | 12 | 12 | 18 | 17 |  |  |  | 17 | 15 | 15 |  |  | 18 | 13 | 13 | 13 |  | 18 | 12 | 12 | 12 | 12 | 18 | 17 |  |  |  | 17 | 15 | 15 |  |  | 18 | 15 | 15 |  |  | 18 | 13 | 13 | 13 |  | 18 | 13 | 13 | 13 |  | 18 | 13 | 13 | 13 |  | 18 | 12 | 12 | 12 | 12 | 18 | 12 | 12 | 12 | 12 | 18 | 12 | 12 | 12 | 12 | 18 | 12 | 12 | 12 | 12 | 18 | 12 | 12 |  |  | 15 | 15 | 15 |  |  | 18 | 8 | 8 | 8 |  | 13 | 11 | 11 | 11 |  | 16 | 13 | 13 | 13 |  | 18 | 6 | 6 | 6 | 6 | 12 | 9 | 9 | 9 | 9 | 15 | 11 | 11 | 11 | 11 | 17 | 12 | 12 | 12 | 12 | 18 | 15 | 15 |  |  | 18 | 13 | 13 | 13 |  | 18 | 12 | 12 | 12 | 12 | 18 | 17 |  |  |  | 17 | 15 | 15 |  |  | 18 | 13 | 13 | 13 |  | 18 | 12 | 12 | 12 | 12 | 18 | 17 |  |  |  | 17 | 15 | 15 |  |  | 18 | 15 | 15 |  |  | 18 | 13 | 13 | 13 |  | 18 | 13 | 13 | 13 |  | 18 | 13 | 13 | 13 |  | 18 | 12 | 12 | 12 | 12 | 18 | 12 | 12 | 12 | 12 | 18 | 12 | 12 | 12 | 12 | 18 | 12 | 12 | 12 | 12 | 18 | 12 | 12 |  |  | 15 | 15 | 15 |  |  | 18 | 8 | 8 | 8 |  | 13 | 11 | 11 | 11 |  | 16 | 13 | 13 | 13 |  | 18 | 6 | 6 | 6 | 6 | 12 | 9 | 9 | 9 | 9 | 15 | 11 | 11 | 11 | 11 | 17 | 12 | 12 | 12 | 12 | 18 | 15 | 15 |  |  | 18 | 13 | 13 | 13 |  | 18 | 12 | 12 | 12 | 12 | 18 | 0 |  |  |  | 0 | 0 | 0 |  |  | 0 | 0 | 0 | 0 |  | 0 | 0 | 0 | 0 | 0 | 0 | 0 |  |  |  | 0 | 0 | 0 |  |  | 0 | 0 | 0 |  |  | 0 | 0 | 0 | 0 |  | 0 | 0 | 0 | 0 |  | 0 | 0 | 0 | 0 |  | 0 | 0 | 0 | 0 | 0 | 0 | 0 | 0 | 0 | 0 | 0 | 0 | 0 | 0 | 0 | 0 | 0 | 0 | 0 | 0 | 0 | 0 | 0 |  |  | 0 | 0 | 0 |  |  | 0 | 0 | 0 | 0 |  | 0 | 0 | 0 | 0 |  | 0 | 0 | 0 | 0 |  | 0 | 0 | 0 | 0 | 0 | 0 | 0 | 0 | 0 | 0 | 0 | 0 | 0 | 0 | 0 | 0 | 0 | 0 | 0 | 0 | 0 | 0 | 0 |  |  | 0 | 0 | 0 | 0 |  | 0 | 0 | 0 | 0 | 0 | 0
| 5280 | 56 | 17 |  |  |  | 17 | 15 | 15 |  |  | 18 | 13 | 13 | 13 |  | 18 | 12 | 12 | 12 | 12 | 18 | 12 | 12 |  |  | 15 | 8 | 8 | 8 |  | 13 | 6 | 6 | 6 | 6 | 12 | 17 |  |  |  | 17 | 15 | 15 |  |  | 18 | 15 | 15 |  |  | 18 | 13 | 13 | 13 |  | 18 | 13 | 13 | 13 |  | 18 | 13 | 13 | 13 |  | 18 | 12 | 12 | 12 | 12 | 18 | 12 | 12 | 12 | 12 | 18 | 12 | 12 | 12 | 12 | 18 | 12 | 12 | 12 | 12 | 18 | 12 | 12 |  |  | 15 | 15 | 15 |  |  | 18 | 8 | 8 | 8 |  | 13 | 11 | 11 | 11 |  | 16 | 13 | 13 | 13 |  | 18 | 6 | 6 | 6 | 6 | 12 | 9 | 9 | 9 | 9 | 15 | 11 | 11 | 11 | 11 | 17 | 12 | 12 | 12 | 12 | 18 | 15 | 15 |  |  | 18 | 13 | 13 | 13 |  | 18 | 12 | 12 | 12 | 12 | 18 | 17 |  |  |  | 17 | 15 | 15 |  |  | 18 | 13 | 13 | 13 |  | 18 | 12 | 12 | 12 | 12 | 18 | 17 |  |  |  | 17 | 15 | 15 |  |  | 18 | 15 | 15 |  |  | 18 | 13 | 13 | 13 |  | 18 | 13 | 13 | 13 |  | 18 | 13 | 13 | 13 |  | 18 | 12 | 12 | 12 | 12 | 18 | 12 | 12 | 12 | 12 | 18 | 12 | 12 | 12 | 12 | 18 | 12 | 12 | 12 | 12 | 18 | 12 | 12 |  |  | 15 | 15 | 15 |  |  | 18 | 8 | 8 | 8 |  | 13 | 11 | 11 | 11 |  | 16 | 13 | 13 | 13 |  | 18 | 6 | 6 | 6 | 6 | 12 | 9 | 9 | 9 | 9 | 15 | 11 | 11 | 11 | 11 | 17 | 12 | 12 | 12 | 12 | 18 | 15 | 15 |  |  | 18 | 13 | 13 | 13 |  | 18 | 12 | 12 | 12 | 12 | 18 | 17 |  |  |  | 17 | 15 | 15 |  |  | 18 | 13 | 13 | 13 |  | 18 | 12 | 12 | 12 | 12 | 18 | 17 |  |  |  | 17 | 15 | 15 |  |  | 18 | 15 | 15 |  |  | 18 | 13 | 13 | 13 |  | 18 | 13 | 13 | 13 |  | 18 | 13 | 13 | 13 |  | 18 | 12 | 12 | 12 | 12 | 18 | 12 | 12 | 12 | 12 | 18 | 12 | 12 | 12 | 12 | 18 | 12 | 12 | 12 | 12 | 18 | 12 | 12 |  |  | 15 | 15 | 15 |  |  | 18 | 8 | 8 | 8 |  | 13 | 11 | 11 | 11 |  | 16 | 13 | 13 | 13 |  | 18 | 6 | 6 | 6 | 6 | 12 | 9 | 9 | 9 | 9 | 15 | 11 | 11 | 11 | 11 | 17 | 12 | 12 | 12 | 12 | 18 | 15 | 15 |  |  | 18 | 13 | 13 | 13 |  | 18 | 12 | 12 | 12 | 12 | 18 | 0 |  |  |  | 0 | 0 | 0 |  |  | 0 | 0 | 0 | 0 |  | 0 | 0 | 0 | 0 | 0 | 0 | 0 |  |  |  | 0 | 0 | 0 |  |  | 0 | 0 | 0 |  |  | 0 | 0 | 0 | 0 |  | 0 | 0 | 0 | 0 |  | 0 | 0 | 0 | 0 |  | 0 | 0 | 0 | 0 | 0 | 0 | 0 | 0 | 0 | 0 | 0 | 0 | 0 | 0 | 0 | 0 | 0 | 0 | 0 | 0 | 0 | 0 | 0 |  |  | 0 | 0 | 0 |  |  | 0 | 0 | 0 | 0 |  | 0 | 0 | 0 | 0 |  | 0 | 0 | 0 | 0 |  | 0 | 0 | 0 | 0 | 0 | 0 | 0 | 0 | 0 | 0 | 0 | 0 | 0 | 0 | 0 | 0 | 0 | 0 | 0 | 0 | 0 | 0 | 0 |  |  | 0 | 0 | 0 | 0 |  | 0 | 0 | 0 | 0 | 0 | 0
| 5300 | 60 | 17 |  |  |  | 17 | 15 | 15 |  |  | 18 | 13 | 13 | 13 |  | 18 | 12 | 12 | 12 | 12 | 18 | 12 | 12 |  |  | 15 | 8 | 8 | 8 |  | 13 | 6 | 6 | 6 | 6 | 12 | 17 |  |  |  | 17 | 15 | 15 |  |  | 18 | 15 | 15 |  |  | 18 | 13 | 13 | 13 |  | 18 | 13 | 13 | 13 |  | 18 | 13 | 13 | 13 |  | 18 | 12 | 12 | 12 | 12 | 18 | 12 | 12 | 12 | 12 | 18 | 12 | 12 | 12 | 12 | 18 | 12 | 12 | 12 | 12 | 18 | 12 | 12 |  |  | 15 | 15 | 15 |  |  | 18 | 8 | 8 | 8 |  | 13 | 11 | 11 | 11 |  | 16 | 13 | 13 | 13 |  | 18 | 6 | 6 | 6 | 6 | 12 | 9 | 9 | 9 | 9 | 15 | 11 | 11 | 11 | 11 | 17 | 12 | 12 | 12 | 12 | 18 | 15 | 15 |  |  | 18 | 13 | 13 | 13 |  | 18 | 12 | 12 | 12 | 12 | 18 | 17 |  |  |  | 17 | 15 | 15 |  |  | 18 | 13 | 13 | 13 |  | 18 | 12 | 12 | 12 | 12 | 18 | 17 |  |  |  | 17 | 15 | 15 |  |  | 18 | 15 | 15 |  |  | 18 | 13 | 13 | 13 |  | 18 | 13 | 13 | 13 |  | 18 | 13 | 13 | 13 |  | 18 | 12 | 12 | 12 | 12 | 18 | 12 | 12 | 12 | 12 | 18 | 12 | 12 | 12 | 12 | 18 | 12 | 12 | 12 | 12 | 18 | 12 | 12 |  |  | 15 | 15 | 15 |  |  | 18 | 8 | 8 | 8 |  | 13 | 11 | 11 | 11 |  | 16 | 13 | 13 | 13 |  | 18 | 6 | 6 | 6 | 6 | 12 | 9 | 9 | 9 | 9 | 15 | 11 | 11 | 11 | 11 | 17 | 12 | 12 | 12 | 12 | 18 | 15 | 15 |  |  | 18 | 13 | 13 | 13 |  | 18 | 12 | 12 | 12 | 12 | 18 | 17 |  |  |  | 17 | 15 | 15 |  |  | 18 | 13 | 13 | 13 |  | 18 | 12 | 12 | 12 | 12 | 18 | 17 |  |  |  | 17 | 15 | 15 |  |  | 18 | 15 | 15 |  |  | 18 | 13 | 13 | 13 |  | 18 | 13 | 13 | 13 |  | 18 | 13 | 13 | 13 |  | 18 | 12 | 12 | 12 | 12 | 18 | 12 | 12 | 12 | 12 | 18 | 12 | 12 | 12 | 12 | 18 | 12 | 12 | 12 | 12 | 18 | 12 | 12 |  |  | 15 | 15 | 15 |  |  | 18 | 8 | 8 | 8 |  | 13 | 11 | 11 | 11 |  | 16 | 13 | 13 | 13 |  | 18 | 6 | 6 | 6 | 6 | 12 | 9 | 9 | 9 | 9 | 15 | 11 | 11 | 11 | 11 | 17 | 12 | 12 | 12 | 12 | 18 | 15 | 15 |  |  | 18 | 13 | 13 | 13 |  | 18 | 12 | 12 | 12 | 12 | 18 | 0 |  |  |  | 0 | 0 | 0 |  |  | 0 | 0 | 0 | 0 |  | 0 | 0 | 0 | 0 | 0 | 0 | 0 |  |  |  | 0 | 0 | 0 |  |  | 0 | 0 | 0 |  |  | 0 | 0 | 0 | 0 |  | 0 | 0 | 0 | 0 |  | 0 | 0 | 0 | 0 |  | 0 | 0 | 0 | 0 | 0 | 0 | 0 | 0 | 0 | 0 | 0 | 0 | 0 | 0 | 0 | 0 | 0 | 0 | 0 | 0 | 0 | 0 | 0 |  |  | 0 | 0 | 0 |  |  | 0 | 0 | 0 | 0 |  | 0 | 0 | 0 | 0 |  | 0 | 0 | 0 | 0 |  | 0 | 0 | 0 | 0 | 0 | 0 | 0 | 0 | 0 | 0 | 0 | 0 | 0 | 0 | 0 | 0 | 0 | 0 | 0 | 0 | 0 | 0 | 0 |  |  | 0 | 0 | 0 | 0 |  | 0 | 0 | 0 | 0 | 0 | 0
| 5320 | 64 | 17 |  |  |  | 17 | 15 | 15 |  |  | 18 | 13 | 13 | 13 |  | 18 | 12 | 12 | 12 | 12 | 18 | 12 | 12 |  |  | 15 | 8 | 8 | 8 |  | 13 | 6 | 6 | 6 | 6 | 12 | 17 |  |  |  | 17 | 15 | 15 |  |  | 18 | 15 | 15 |  |  | 18 | 13 | 13 | 13 |  | 18 | 13 | 13 | 13 |  | 18 | 13 | 13 | 13 |  | 18 | 12 | 12 | 12 | 12 | 18 | 12 | 12 | 12 | 12 | 18 | 12 | 12 | 12 | 12 | 18 | 12 | 12 | 12 | 12 | 18 | 12 | 12 |  |  | 15 | 15 | 15 |  |  | 18 | 8 | 8 | 8 |  | 13 | 11 | 11 | 11 |  | 16 | 13 | 13 | 13 |  | 18 | 6 | 6 | 6 | 6 | 12 | 9 | 9 | 9 | 9 | 15 | 11 | 11 | 11 | 11 | 17 | 12 | 12 | 12 | 12 | 18 | 15 | 15 |  |  | 18 | 13 | 13 | 13 |  | 18 | 12 | 12 | 12 | 12 | 18 | 17 |  |  |  | 17 | 15 | 15 |  |  | 18 | 13 | 13 | 13 |  | 18 | 12 | 12 | 12 | 12 | 18 | 17 |  |  |  | 17 | 15 | 15 |  |  | 18 | 15 | 15 |  |  | 18 | 13 | 13 | 13 |  | 18 | 13 | 13 | 13 |  | 18 | 13 | 13 | 13 |  | 18 | 12 | 12 | 12 | 12 | 18 | 12 | 12 | 12 | 12 | 18 | 12 | 12 | 12 | 12 | 18 | 12 | 12 | 12 | 12 | 18 | 12 | 12 |  |  | 15 | 15 | 15 |  |  | 18 | 8 | 8 | 8 |  | 13 | 11 | 11 | 11 |  | 16 | 13 | 13 | 13 |  | 18 | 6 | 6 | 6 | 6 | 12 | 9 | 9 | 9 | 9 | 15 | 11 | 11 | 11 | 11 | 17 | 12 | 12 | 12 | 12 | 18 | 15 | 15 |  |  | 18 | 13 | 13 | 13 |  | 18 | 12 | 12 | 12 | 12 | 18 | 17 |  |  |  | 17 | 15 | 15 |  |  | 18 | 13 | 13 | 13 |  | 18 | 12 | 12 | 12 | 12 | 18 | 17 |  |  |  | 17 | 15 | 15 |  |  | 18 | 15 | 15 |  |  | 18 | 13 | 13 | 13 |  | 18 | 13 | 13 | 13 |  | 18 | 13 | 13 | 13 |  | 18 | 12 | 12 | 12 | 12 | 18 | 12 | 12 | 12 | 12 | 18 | 12 | 12 | 12 | 12 | 18 | 12 | 12 | 12 | 12 | 18 | 12 | 12 |  |  | 15 | 15 | 15 |  |  | 18 | 8 | 8 | 8 |  | 13 | 11 | 11 | 11 |  | 16 | 13 | 13 | 13 |  | 18 | 6 | 6 | 6 | 6 | 12 | 9 | 9 | 9 | 9 | 15 | 11 | 11 | 11 | 11 | 17 | 12 | 12 | 12 | 12 | 18 | 15 | 15 |  |  | 18 | 13 | 13 | 13 |  | 18 | 12 | 12 | 12 | 12 | 18 | 0 |  |  |  | 0 | 0 | 0 |  |  | 0 | 0 | 0 | 0 |  | 0 | 0 | 0 | 0 | 0 | 0 | 0 |  |  |  | 0 | 0 | 0 |  |  | 0 | 0 | 0 |  |  | 0 | 0 | 0 | 0 |  | 0 | 0 | 0 | 0 |  | 0 | 0 | 0 | 0 |  | 0 | 0 | 0 | 0 | 0 | 0 | 0 | 0 | 0 | 0 | 0 | 0 | 0 | 0 | 0 | 0 | 0 | 0 | 0 | 0 | 0 | 0 | 0 |  |  | 0 | 0 | 0 |  |  | 0 | 0 | 0 | 0 |  | 0 | 0 | 0 | 0 |  | 0 | 0 | 0 | 0 |  | 0 | 0 | 0 | 0 | 0 | 0 | 0 | 0 | 0 | 0 | 0 | 0 | 0 | 0 | 0 | 0 | 0 | 0 | 0 | 0 | 0 | 0 | 0 |  |  | 0 | 0 | 0 | 0 |  | 0 | 0 | 0 | 0 | 0 | 0
UNII-2Ext | 5500 | 100 | 17 |  |  |  | 17 | 17 | 17 |  |  | 20 | 17 | 17 | 17 |  | 22 | 17 | 17 | 17 | 17 | 23 | 17 | 17 |  |  | 20 | 15 | 15 | 15 |  | 20 | 13 | 13 | 13 | 13 | 19 | 17 |  |  |  | 17 | 17 | 17 |  |  | 20 | 17 | 17 |  |  | 20 | 17 | 17 | 17 |  | 22 | 17 | 17 | 17 |  | 22 | 17 | 17 | 17 |  | 22 | 17 | 17 | 17 | 17 | 23 | 17 | 17 | 17 | 17 | 23 | 17 | 17 | 17 | 17 | 23 | 17 | 17 | 17 | 17 | 23 | 17 | 17 |  |  | 20 | 17 | 17 |  |  | 20 | 15 | 15 | 15 |  | 20 | 17 | 17 | 17 |  | 22 | 17 | 17 | 17 |  | 22 | 13 | 13 | 13 | 13 | 19 | 16 | 16 | 16 | 16 | 22 | 17 | 17 | 17 | 17 | 23 | 17 | 17 | 17 | 17 | 23 | 17 | 17 |  |  | 20 | 17 | 17 | 17 |  | 22 | 17 | 17 | 17 | 17 | 23 | 17 |  |  |  | 17 | 17 | 17 |  |  | 20 | 17 | 17 | 17 |  | 22 | 17 | 17 | 17 | 17 | 23 | 17 |  |  |  | 17 | 17 | 17 |  |  | 20 | 17 | 17 |  |  | 20 | 17 | 17 | 17 |  | 22 | 17 | 17 | 17 |  | 22 | 17 | 17 | 17 |  | 22 | 17 | 17 | 17 | 17 | 23 | 17 | 17 | 17 | 17 | 23 | 17 | 17 | 17 | 17 | 23 | 17 | 17 | 17 | 17 | 23 | 17 | 17 |  |  | 20 | 17 | 17 |  |  | 20 | 15 | 15 | 15 |  | 20 | 17 | 17 | 17 |  | 22 | 17 | 17 | 17 |  | 22 | 13 | 13 | 13 | 13 | 19 | 16 | 16 | 16 | 16 | 22 | 17 | 17 | 17 | 17 | 23 | 17 | 17 | 17 | 17 | 23 | 17 | 17 |  |  | 20 | 17 | 17 | 17 |  | 22 | 17 | 17 | 17 | 17 | 23 | 17 |  |  |  | 17 | 17 | 17 |  |  | 20 | 17 | 17 | 17 |  | 22 | 17 | 17 | 17 | 17 | 23 | 17 |  |  |  | 17 | 17 | 17 |  |  | 20 | 17 | 17 |  |  | 20 | 17 | 17 | 17 |  | 22 | 17 | 17 | 17 |  | 22 | 17 | 17 | 17 |  | 22 | 17 | 17 | 17 | 17 | 23 | 17 | 17 | 17 | 17 | 23 | 17 | 17 | 17 | 17 | 23 | 17 | 17 | 17 | 17 | 23 | 17 | 17 |  |  | 20 | 17 | 17 |  |  | 20 | 15 | 15 | 15 |  | 20 | 17 | 17 | 17 |  | 22 | 17 | 17 | 17 |  | 22 | 13 | 13 | 13 | 13 | 19 | 16 | 16 | 16 | 16 | 22 | 17 | 17 | 17 | 17 | 23 | 17 | 17 | 17 | 17 | 23 | 17 | 17 |  |  | 20 | 17 | 17 | 17 |  | 22 | 17 | 17 | 17 | 17 | 23 | -99 |  |  |  | -99 | -99 | -99 |  |  | -96 | -99 | -99 | -99 |  | -94 | -99 | -99 | -99 | -99 | -93 | -99 |  |  |  | -99 | -99 | -99 |  |  | -96 | -99 | -99 |  |  | -96 | -99 | -99 | -99 |  | -94 | -99 | -99 | -99 |  | -94 | -99 | -99 | -99 |  | -94 | -99 | -99 | -99 | -99 | -93 | -99 | -99 | -99 | -99 | -93 | -99 | -99 | -99 | -99 | -93 | -99 | -99 | -99 | -99 | -93 | -99 | -99 |  |  | -96 | -99 | -99 |  |  | -96 | -99 | -99 | -99 |  | -94 | -99 | -99 | -99 |  | -94 | -99 | -99 | -99 |  | -94 | -99 | -99 | -99 | -99 | -93 | -99 | -99 | -99 | -99 | -93 | -99 | -99 | -99 | -99 | -93 | -99 | -99 | -99 | -99 | -93 | -99 | -99 |  |  | -96 | -99 | -99 | -99 |  | -94 | -99 | -99 | -99 | -99 | -93
| 5520 | 104 | 17 |  |  |  | 17 | 17 | 17 |  |  | 20 | 17 | 17 | 17 |  | 22 | 17 | 17 | 17 | 17 | 23 | 17 | 17 |  |  | 20 | 15 | 15 | 15 |  | 20 | 13 | 13 | 13 | 13 | 19 | 17 |  |  |  | 17 | 17 | 17 |  |  | 20 | 17 | 17 |  |  | 20 | 17 | 17 | 17 |  | 22 | 17 | 17 | 17 |  | 22 | 17 | 17 | 17 |  | 22 | 17 | 17 | 17 | 17 | 23 | 17 | 17 | 17 | 17 | 23 | 17 | 17 | 17 | 17 | 23 | 17 | 17 | 17 | 17 | 23 | 17 | 17 |  |  | 20 | 17 | 17 |  |  | 20 | 15 | 15 | 15 |  | 20 | 17 | 17 | 17 |  | 22 | 17 | 17 | 17 |  | 22 | 13 | 13 | 13 | 13 | 19 | 16 | 16 | 16 | 16 | 22 | 17 | 17 | 17 | 17 | 23 | 17 | 17 | 17 | 17 | 23 | 17 | 17 |  |  | 20 | 17 | 17 | 17 |  | 22 | 17 | 17 | 17 | 17 | 23 | 17 |  |  |  | 17 | 17 | 17 |  |  | 20 | 17 | 17 | 17 |  | 22 | 17 | 17 | 17 | 17 | 23 | 17 |  |  |  | 17 | 17 | 17 |  |  | 20 | 17 | 17 |  |  | 20 | 17 | 17 | 17 |  | 22 | 17 | 17 | 17 |  | 22 | 17 | 17 | 17 |  | 22 | 17 | 17 | 17 | 17 | 23 | 17 | 17 | 17 | 17 | 23 | 17 | 17 | 17 | 17 | 23 | 17 | 17 | 17 | 17 | 23 | 17 | 17 |  |  | 20 | 17 | 17 |  |  | 20 | 15 | 15 | 15 |  | 20 | 17 | 17 | 17 |  | 22 | 17 | 17 | 17 |  | 22 | 13 | 13 | 13 | 13 | 19 | 16 | 16 | 16 | 16 | 22 | 17 | 17 | 17 | 17 | 23 | 17 | 17 | 17 | 17 | 23 | 17 | 17 |  |  | 20 | 17 | 17 | 17 |  | 22 | 17 | 17 | 17 | 17 | 23 | 17 |  |  |  | 17 | 17 | 17 |  |  | 20 | 17 | 17 | 17 |  | 22 | 17 | 17 | 17 | 17 | 23 | 17 |  |  |  | 17 | 17 | 17 |  |  | 20 | 17 | 17 |  |  | 20 | 17 | 17 | 17 |  | 22 | 17 | 17 | 17 |  | 22 | 17 | 17 | 17 |  | 22 | 17 | 17 | 17 | 17 | 23 | 17 | 17 | 17 | 17 | 23 | 17 | 17 | 17 | 17 | 23 | 17 | 17 | 17 | 17 | 23 | 17 | 17 |  |  | 20 | 17 | 17 |  |  | 20 | 15 | 15 | 15 |  | 20 | 17 | 17 | 17 |  | 22 | 17 | 17 | 17 |  | 22 | 13 | 13 | 13 | 13 | 19 | 16 | 16 | 16 | 16 | 22 | 17 | 17 | 17 | 17 | 23 | 17 | 17 | 17 | 17 | 23 | 17 | 17 |  |  | 20 | 17 | 17 | 17 |  | 22 | 17 | 17 | 17 | 17 | 23 | 0 |  |  |  | 0 | 0 | 0 |  |  | 0 | 0 | 0 | 0 |  | 0 | 0 | 0 | 0 | 0 | 0 | 0 |  |  |  | 0 | 0 | 0 |  |  | 0 | 0 | 0 |  |  | 0 | 0 | 0 | 0 |  | 0 | 0 | 0 | 0 |  | 0 | 0 | 0 | 0 |  | 0 | 0 | 0 | 0 | 0 | 0 | 0 | 0 | 0 | 0 | 0 | 0 | 0 | 0 | 0 | 0 | 0 | 0 | 0 | 0 | 0 | 0 | 0 |  |  | 0 | 0 | 0 |  |  | 0 | 0 | 0 | 0 |  | 0 | 0 | 0 | 0 |  | 0 | 0 | 0 | 0 |  | 0 | 0 | 0 | 0 | 0 | 0 | 0 | 0 | 0 | 0 | 0 | 0 | 0 | 0 | 0 | 0 | 0 | 0 | 0 | 0 | 0 | 0 | 0 |  |  | 0 | 0 | 0 | 0 |  | 0 | 0 | 0 | 0 | 0 | 0
| 5540 | 108 | 17 |  |  |  | 17 | 17 | 17 |  |  | 20 | 17 | 17 | 17 |  | 22 | 17 | 17 | 17 | 17 | 23 | 17 | 17 |  |  | 20 | 15 | 15 | 15 |  | 20 | 13 | 13 | 13 | 13 | 19 | 17 |  |  |  | 17 | 17 | 17 |  |  | 20 | 17 | 17 |  |  | 20 | 17 | 17 | 17 |  | 22 | 17 | 17 | 17 |  | 22 | 17 | 17 | 17 |  | 22 | 17 | 17 | 17 | 17 | 23 | 17 | 17 | 17 | 17 | 23 | 17 | 17 | 17 | 17 | 23 | 17 | 17 | 17 | 17 | 23 | 17 | 17 |  |  | 20 | 17 | 17 |  |  | 20 | 15 | 15 | 15 |  | 20 | 17 | 17 | 17 |  | 22 | 17 | 17 | 17 |  | 22 | 13 | 13 | 13 | 13 | 19 | 16 | 16 | 16 | 16 | 22 | 17 | 17 | 17 | 17 | 23 | 17 | 17 | 17 | 17 | 23 | 17 | 17 |  |  | 20 | 17 | 17 | 17 |  | 22 | 17 | 17 | 17 | 17 | 23 | 17 |  |  |  | 17 | 17 | 17 |  |  | 20 | 17 | 17 | 17 |  | 22 | 17 | 17 | 17 | 17 | 23 | 17 |  |  |  | 17 | 17 | 17 |  |  | 20 | 17 | 17 |  |  | 20 | 17 | 17 | 17 |  | 22 | 17 | 17 | 17 |  | 22 | 17 | 17 | 17 |  | 22 | 17 | 17 | 17 | 17 | 23 | 17 | 17 | 17 | 17 | 23 | 17 | 17 | 17 | 17 | 23 | 17 | 17 | 17 | 17 | 23 | 17 | 17 |  |  | 20 | 17 | 17 |  |  | 20 | 15 | 15 | 15 |  | 20 | 17 | 17 | 17 |  | 22 | 17 | 17 | 17 |  | 22 | 13 | 13 | 13 | 13 | 19 | 16 | 16 | 16 | 16 | 22 | 17 | 17 | 17 | 17 | 23 | 17 | 17 | 17 | 17 | 23 | 17 | 17 |  |  | 20 | 17 | 17 | 17 |  | 22 | 17 | 17 | 17 | 17 | 23 | 17 |  |  |  | 17 | 17 | 17 |  |  | 20 | 17 | 17 | 17 |  | 22 | 17 | 17 | 17 | 17 | 23 | 17 |  |  |  | 17 | 17 | 17 |  |  | 20 | 17 | 17 |  |  | 20 | 17 | 17 | 17 |  | 22 | 17 | 17 | 17 |  | 22 | 17 | 17 | 17 |  | 22 | 17 | 17 | 17 | 17 | 23 | 17 | 17 | 17 | 17 | 23 | 17 | 17 | 17 | 17 | 23 | 17 | 17 | 17 | 17 | 23 | 17 | 17 |  |  | 20 | 17 | 17 |  |  | 20 | 15 | 15 | 15 |  | 20 | 17 | 17 | 17 |  | 22 | 17 | 17 | 17 |  | 22 | 13 | 13 | 13 | 13 | 19 | 16 | 16 | 16 | 16 | 22 | 17 | 17 | 17 | 17 | 23 | 17 | 17 | 17 | 17 | 23 | 17 | 17 |  |  | 20 | 17 | 17 | 17 |  | 22 | 17 | 17 | 17 | 17 | 23 | 0 |  |  |  | 0 | 0 | 0 |  |  | 0 | 0 | 0 | 0 |  | 0 | 0 | 0 | 0 | 0 | 0 | 0 |  |  |  | 0 | 0 | 0 |  |  | 0 | 0 | 0 |  |  | 0 | 0 | 0 | 0 |  | 0 | 0 | 0 | 0 |  | 0 | 0 | 0 | 0 |  | 0 | 0 | 0 | 0 | 0 | 0 | 0 | 0 | 0 | 0 | 0 | 0 | 0 | 0 | 0 | 0 | 0 | 0 | 0 | 0 | 0 | 0 | 0 |  |  | 0 | 0 | 0 |  |  | 0 | 0 | 0 | 0 |  | 0 | 0 | 0 | 0 |  | 0 | 0 | 0 | 0 |  | 0 | 0 | 0 | 0 | 0 | 0 | 0 | 0 | 0 | 0 | 0 | 0 | 0 | 0 | 0 | 0 | 0 | 0 | 0 | 0 | 0 | 0 | 0 |  |  | 0 | 0 | 0 | 0 |  | 0 | 0 | 0 | 0 | 0 | 0
| 5560 | 112 | 17 |  |  |  | 17 | 17 | 17 |  |  | 20 | 17 | 17 | 17 |  | 22 | 17 | 17 | 17 | 17 | 23 | 17 | 17 |  |  | 20 | 15 | 15 | 15 |  | 20 | 13 | 13 | 13 | 13 | 19 | 17 |  |  |  | 17 | 17 | 17 |  |  | 20 | 17 | 17 |  |  | 20 | 17 | 17 | 17 |  | 22 | 17 | 17 | 17 |  | 22 | 17 | 17 | 17 |  | 22 | 17 | 17 | 17 | 17 | 23 | 17 | 17 | 17 | 17 | 23 | 17 | 17 | 17 | 17 | 23 | 17 | 17 | 17 | 17 | 23 | 17 | 17 |  |  | 20 | 17 | 17 |  |  | 20 | 15 | 15 | 15 |  | 20 | 17 | 17 | 17 |  | 22 | 17 | 17 | 17 |  | 22 | 13 | 13 | 13 | 13 | 19 | 16 | 16 | 16 | 16 | 22 | 17 | 17 | 17 | 17 | 23 | 17 | 17 | 17 | 17 | 23 | 17 | 17 |  |  | 20 | 17 | 17 | 17 |  | 22 | 17 | 17 | 17 | 17 | 23 | 17 |  |  |  | 17 | 17 | 17 |  |  | 20 | 17 | 17 | 17 |  | 22 | 17 | 17 | 17 | 17 | 23 | 17 |  |  |  | 17 | 17 | 17 |  |  | 20 | 17 | 17 |  |  | 20 | 17 | 17 | 17 |  | 22 | 17 | 17 | 17 |  | 22 | 17 | 17 | 17 |  | 22 | 17 | 17 | 17 | 17 | 23 | 17 | 17 | 17 | 17 | 23 | 17 | 17 | 17 | 17 | 23 | 17 | 17 | 17 | 17 | 23 | 17 | 17 |  |  | 20 | 17 | 17 |  |  | 20 | 15 | 15 | 15 |  | 20 | 17 | 17 | 17 |  | 22 | 17 | 17 | 17 |  | 22 | 13 | 13 | 13 | 13 | 19 | 16 | 16 | 16 | 16 | 22 | 17 | 17 | 17 | 17 | 23 | 17 | 17 | 17 | 17 | 23 | 17 | 17 |  |  | 20 | 17 | 17 | 17 |  | 22 | 17 | 17 | 17 | 17 | 23 | 17 |  |  |  | 17 | 17 | 17 |  |  | 20 | 17 | 17 | 17 |  | 22 | 17 | 17 | 17 | 17 | 23 | 17 |  |  |  | 17 | 17 | 17 |  |  | 20 | 17 | 17 |  |  | 20 | 17 | 17 | 17 |  | 22 | 17 | 17 | 17 |  | 22 | 17 | 17 | 17 |  | 22 | 17 | 17 | 17 | 17 | 23 | 17 | 17 | 17 | 17 | 23 | 17 | 17 | 17 | 17 | 23 | 17 | 17 | 17 | 17 | 23 | 17 | 17 |  |  | 20 | 17 | 17 |  |  | 20 | 15 | 15 | 15 |  | 20 | 17 | 17 | 17 |  | 22 | 17 | 17 | 17 |  | 22 | 13 | 13 | 13 | 13 | 19 | 16 | 16 | 16 | 16 | 22 | 17 | 17 | 17 | 17 | 23 | 17 | 17 | 17 | 17 | 23 | 17 | 17 |  |  | 20 | 17 | 17 | 17 |  | 22 | 17 | 17 | 17 | 17 | 23 | 0 |  |  |  | 0 | 0 | 0 |  |  | 0 | 0 | 0 | 0 |  | 0 | 0 | 0 | 0 | 0 | 0 | 0 |  |  |  | 0 | 0 | 0 |  |  | 0 | 0 | 0 |  |  | 0 | 0 | 0 | 0 |  | 0 | 0 | 0 | 0 |  | 0 | 0 | 0 | 0 |  | 0 | 0 | 0 | 0 | 0 | 0 | 0 | 0 | 0 | 0 | 0 | 0 | 0 | 0 | 0 | 0 | 0 | 0 | 0 | 0 | 0 | 0 | 0 |  |  | 0 | 0 | 0 |  |  | 0 | 0 | 0 | 0 |  | 0 | 0 | 0 | 0 |  | 0 | 0 | 0 | 0 |  | 0 | 0 | 0 | 0 | 0 | 0 | 0 | 0 | 0 | 0 | 0 | 0 | 0 | 0 | 0 | 0 | 0 | 0 | 0 | 0 | 0 | 0 | 0 |  |  | 0 | 0 | 0 | 0 |  | 0 | 0 | 0 | 0 | 0 | 0
| 5580 | 116 | 17 |  |  |  | 17 | 17 | 17 |  |  | 20 | 17 | 17 | 17 |  | 22 | 17 | 17 | 17 | 17 | 23 | 17 | 17 |  |  | 20 | 15 | 15 | 15 |  | 20 | 13 | 13 | 13 | 13 | 19 | 17 |  |  |  | 17 | 17 | 17 |  |  | 20 | 17 | 17 |  |  | 20 | 17 | 17 | 17 |  | 22 | 17 | 17 | 17 |  | 22 | 17 | 17 | 17 |  | 22 | 17 | 17 | 17 | 17 | 23 | 17 | 17 | 17 | 17 | 23 | 17 | 17 | 17 | 17 | 23 | 17 | 17 | 17 | 17 | 23 | 17 | 17 |  |  | 20 | 17 | 17 |  |  | 20 | 15 | 15 | 15 |  | 20 | 17 | 17 | 17 |  | 22 | 17 | 17 | 17 |  | 22 | 13 | 13 | 13 | 13 | 19 | 16 | 16 | 16 | 16 | 22 | 17 | 17 | 17 | 17 | 23 | 17 | 17 | 17 | 17 | 23 | 17 | 17 |  |  | 20 | 17 | 17 | 17 |  | 22 | 17 | 17 | 17 | 17 | 23 | -99 |  |  |  | -99 | -99 | -99 |  |  | -96 | -99 | -99 | -99 |  | -94 | -99 | -99 | -99 | -99 | -93 | -99 |  |  |  | -99 | -99 | -99 |  |  | -96 | -99 | -99 |  |  | -96 | -99 | -99 | -99 |  | -94 | -99 | -99 | -99 |  | -94 | -99 | -99 | -99 |  | -94 | -99 | -99 | -99 | -99 | -93 | -99 | -99 | -99 | -99 | -93 | -99 | -99 | -99 | -99 | -93 | -99 | -99 | -99 | -99 | -93 | -99 | -99 |  |  | -96 | -99 | -99 |  |  | -96 | -99 | -99 | -99 |  | -94 | -99 | -99 | -99 |  | -94 | -99 | -99 | -99 |  | -94 | -99 | -99 | -99 | -99 | -93 | -99 | -99 | -99 | -99 | -93 | -99 | -99 | -99 | -99 | -93 | -99 | -99 | -99 | -99 | -93 | -99 | -99 |  |  | -96 | -99 | -99 | -99 |  | -94 | -99 | -99 | -99 | -99 | -93 | -99 |  |  |  | -99 | -99 | -99 |  |  | -96 | -99 | -99 | -99 |  | -94 | -99 | -99 | -99 | -99 | -93 | -99 |  |  |  | -99 | -99 | -99 |  |  | -96 | -99 | -99 |  |  | -96 | -99 | -99 | -99 |  | -94 | -99 | -99 | -99 |  | -94 | -99 | -99 | -99 |  | -94 | -99 | -99 | -99 | -99 | -93 | -99 | -99 | -99 | -99 | -93 | -99 | -99 | -99 | -99 | -93 | -99 | -99 | -99 | -99 | -93 | -99 | -99 |  |  | -96 | -99 | -99 |  |  | -96 | -99 | -99 | -99 |  | -94 | -99 | -99 | -99 |  | -94 | -99 | -99 | -99 |  | -94 | -99 | -99 | -99 | -99 | -93 | -99 | -99 | -99 | -99 | -93 | -99 | -99 | -99 | -99 | -93 | -99 | -99 | -99 | -99 | -93 | -99 | -99 |  |  | -96 | -99 | -99 | -99 |  | -94 | -99 | -99 | -99 | -99 | -93 | 0 |  |  |  | 0 | 0 | 0 |  |  | 0 | 0 | 0 | 0 |  | 0 | 0 | 0 | 0 | 0 | 0 | 0 |  |  |  | 0 | 0 | 0 |  |  | 0 | 0 | 0 |  |  | 0 | 0 | 0 | 0 |  | 0 | 0 | 0 | 0 |  | 0 | 0 | 0 | 0 |  | 0 | 0 | 0 | 0 | 0 | 0 | 0 | 0 | 0 | 0 | 0 | 0 | 0 | 0 | 0 | 0 | 0 | 0 | 0 | 0 | 0 | 0 | 0 |  |  | 0 | 0 | 0 |  |  | 0 | 0 | 0 | 0 |  | 0 | 0 | 0 | 0 |  | 0 | 0 | 0 | 0 |  | 0 | 0 | 0 | 0 | 0 | 0 | 0 | 0 | 0 | 0 | 0 | 0 | 0 | 0 | 0 | 0 | 0 | 0 | 0 | 0 | 0 | 0 | 0 |  |  | 0 | 0 | 0 | 0 |  | 0 | 0 | 0 | 0 | 0 | 0
| 5600 | 120 | -99 |  |  |  | -99 | -99 | -99 |  |  | -96 | -99 | -99 | -99 |  | -94 | -99 | -99 | -99 | -99 | -93 | -99 | -99 |  |  | -96 | -99 | -99 | -99 |  | -94 | -99 | -99 | -99 | -99 | -93 | -99 |  |  |  | -99 | -99 | -99 |  |  | -96 | -99 | -99 |  |  | -96 | -99 | -99 | -99 |  | -94 | -99 | -99 | -99 |  | -94 | -99 | -99 | -99 |  | -94 | -99 | -99 | -99 | -99 | -93 | -99 | -99 | -99 | -99 | -93 | -99 | -99 | -99 | -99 | -93 | -99 | -99 | -99 | -99 | -93 | -99 | -99 |  |  | -96 | -99 | -99 |  |  | -96 | -99 | -99 | -99 |  | -94 | -99 | -99 | -99 |  | -94 | -99 | -99 | -99 |  | -94 | -99 | -99 | -99 | -99 | -93 | -99 | -99 | -99 | -99 | -93 | -99 | -99 | -99 | -99 | -93 | -99 | -99 | -99 | -99 | -93 | -99 | -99 |  |  | -96 | -99 | -99 | -99 |  | -94 | -99 | -99 | -99 | -99 | -93 | -99 |  |  |  | -99 | -99 | -99 |  |  | -96 | -99 | -99 | -99 |  | -94 | -99 | -99 | -99 | -99 | -93 | -99 |  |  |  | -99 | -99 | -99 |  |  | -96 | -99 | -99 |  |  | -96 | -99 | -99 | -99 |  | -94 | -99 | -99 | -99 |  | -94 | -99 | -99 | -99 |  | -94 | -99 | -99 | -99 | -99 | -93 | -99 | -99 | -99 | -99 | -93 | -99 | -99 | -99 | -99 | -93 | -99 | -99 | -99 | -99 | -93 | -99 | -99 |  |  | -96 | -99 | -99 |  |  | -96 | -99 | -99 | -99 |  | -94 | -99 | -99 | -99 |  | -94 | -99 | -99 | -99 |  | -94 | -99 | -99 | -99 | -99 | -93 | -99 | -99 | -99 | -99 | -93 | -99 | -99 | -99 | -99 | -93 | -99 | -99 | -99 | -99 | -93 | -99 | -99 |  |  | -96 | -99 | -99 | -99 |  | -94 | -99 | -99 | -99 | -99 | -93 | 0 |  |  |  | 0 | 0 | 0 |  |  | 0 | 0 | 0 | 0 |  | 0 | 0 | 0 | 0 | 0 | 0 | 0 |  |  |  | 0 | 0 | 0 |  |  | 0 | 0 | 0 |  |  | 0 | 0 | 0 | 0 |  | 0 | 0 | 0 | 0 |  | 0 | 0 | 0 | 0 |  | 0 | 0 | 0 | 0 | 0 | 0 | 0 | 0 | 0 | 0 | 0 | 0 | 0 | 0 | 0 | 0 | 0 | 0 | 0 | 0 | 0 | 0 | 0 |  |  | 0 | 0 | 0 |  |  | 0 | 0 | 0 | 0 |  | 0 | 0 | 0 | 0 |  | 0 | 0 | 0 | 0 |  | 0 | 0 | 0 | 0 | 0 | 0 | 0 | 0 | 0 | 0 | 0 | 0 | 0 | 0 | 0 | 0 | 0 | 0 | 0 | 0 | 0 | 0 | 0 |  |  | 0 | 0 | 0 | 0 |  | 0 | 0 | 0 | 0 | 0 | 0 | 0 |  |  |  | 0 | 0 | 0 |  |  | 0 | 0 | 0 | 0 |  | 0 | 0 | 0 | 0 | 0 | 0 | 0 |  |  |  | 0 | 0 | 0 |  |  | 0 | 0 | 0 |  |  | 0 | 0 | 0 | 0 |  | 0 | 0 | 0 | 0 |  | 0 | 0 | 0 | 0 |  | 0 | 0 | 0 | 0 | 0 | 0 | 0 | 0 | 0 | 0 | 0 | 0 | 0 | 0 | 0 | 0 | 0 | 0 | 0 | 0 | 0 | 0 | 0 |  |  | 0 | 0 | 0 |  |  | 0 | 0 | 0 | 0 |  | 0 | 0 | 0 | 0 |  | 0 | 0 | 0 | 0 |  | 0 | 0 | 0 | 0 | 0 | 0 | 0 | 0 | 0 | 0 | 0 | 0 | 0 | 0 | 0 | 0 | 0 | 0 | 0 | 0 | 0 | 0 | 0 |  |  | 0 | 0 | 0 | 0 |  | 0 | 0 | 0 | 0 | 0 | 0
| 5620 | 124 | -99 |  |  |  | -99 | -99 | -99 |  |  | -96 | -99 | -99 | -99 |  | -94 | -99 | -99 | -99 | -99 | -93 | -99 | -99 |  |  | -96 | -99 | -99 | -99 |  | -94 | -99 | -99 | -99 | -99 | -93 | -99 |  |  |  | -99 | -99 | -99 |  |  | -96 | -99 | -99 |  |  | -96 | -99 | -99 | -99 |  | -94 | -99 | -99 | -99 |  | -94 | -99 | -99 | -99 |  | -94 | -99 | -99 | -99 | -99 | -93 | -99 | -99 | -99 | -99 | -93 | -99 | -99 | -99 | -99 | -93 | -99 | -99 | -99 | -99 | -93 | -99 | -99 |  |  | -96 | -99 | -99 |  |  | -96 | -99 | -99 | -99 |  | -94 | -99 | -99 | -99 |  | -94 | -99 | -99 | -99 |  | -94 | -99 | -99 | -99 | -99 | -93 | -99 | -99 | -99 | -99 | -93 | -99 | -99 | -99 | -99 | -93 | -99 | -99 | -99 | -99 | -93 | -99 | -99 |  |  | -96 | -99 | -99 | -99 |  | -94 | -99 | -99 | -99 | -99 | -93 | -99 |  |  |  | -99 | -99 | -99 |  |  | -96 | -99 | -99 | -99 |  | -94 | -99 | -99 | -99 | -99 | -93 | -99 |  |  |  | -99 | -99 | -99 |  |  | -96 | -99 | -99 |  |  | -96 | -99 | -99 | -99 |  | -94 | -99 | -99 | -99 |  | -94 | -99 | -99 | -99 |  | -94 | -99 | -99 | -99 | -99 | -93 | -99 | -99 | -99 | -99 | -93 | -99 | -99 | -99 | -99 | -93 | -99 | -99 | -99 | -99 | -93 | -99 | -99 |  |  | -96 | -99 | -99 |  |  | -96 | -99 | -99 | -99 |  | -94 | -99 | -99 | -99 |  | -94 | -99 | -99 | -99 |  | -94 | -99 | -99 | -99 | -99 | -93 | -99 | -99 | -99 | -99 | -93 | -99 | -99 | -99 | -99 | -93 | -99 | -99 | -99 | -99 | -93 | -99 | -99 |  |  | -96 | -99 | -99 | -99 |  | -94 | -99 | -99 | -99 | -99 | -93 | 0 |  |  |  | 0 | 0 | 0 |  |  | 0 | 0 | 0 | 0 |  | 0 | 0 | 0 | 0 | 0 | 0 | 0 |  |  |  | 0 | 0 | 0 |  |  | 0 | 0 | 0 |  |  | 0 | 0 | 0 | 0 |  | 0 | 0 | 0 | 0 |  | 0 | 0 | 0 | 0 |  | 0 | 0 | 0 | 0 | 0 | 0 | 0 | 0 | 0 | 0 | 0 | 0 | 0 | 0 | 0 | 0 | 0 | 0 | 0 | 0 | 0 | 0 | 0 |  |  | 0 | 0 | 0 |  |  | 0 | 0 | 0 | 0 |  | 0 | 0 | 0 | 0 |  | 0 | 0 | 0 | 0 |  | 0 | 0 | 0 | 0 | 0 | 0 | 0 | 0 | 0 | 0 | 0 | 0 | 0 | 0 | 0 | 0 | 0 | 0 | 0 | 0 | 0 | 0 | 0 |  |  | 0 | 0 | 0 | 0 |  | 0 | 0 | 0 | 0 | 0 | 0 | 0 |  |  |  | 0 | 0 | 0 |  |  | 0 | 0 | 0 | 0 |  | 0 | 0 | 0 | 0 | 0 | 0 | 0 |  |  |  | 0 | 0 | 0 |  |  | 0 | 0 | 0 |  |  | 0 | 0 | 0 | 0 |  | 0 | 0 | 0 | 0 |  | 0 | 0 | 0 | 0 |  | 0 | 0 | 0 | 0 | 0 | 0 | 0 | 0 | 0 | 0 | 0 | 0 | 0 | 0 | 0 | 0 | 0 | 0 | 0 | 0 | 0 | 0 | 0 |  |  | 0 | 0 | 0 |  |  | 0 | 0 | 0 | 0 |  | 0 | 0 | 0 | 0 |  | 0 | 0 | 0 | 0 |  | 0 | 0 | 0 | 0 | 0 | 0 | 0 | 0 | 0 | 0 | 0 | 0 | 0 | 0 | 0 | 0 | 0 | 0 | 0 | 0 | 0 | 0 | 0 |  |  | 0 | 0 | 0 | 0 |  | 0 | 0 | 0 | 0 | 0 | 0
| 5640 | 128 | -99 |  |  |  | -99 | -99 | -99 |  |  | -96 | -99 | -99 | -99 |  | -94 | -99 | -99 | -99 | -99 | -93 | -99 | -99 |  |  | -96 | -99 | -99 | -99 |  | -94 | -99 | -99 | -99 | -99 | -93 | -99 |  |  |  | -99 | -99 | -99 |  |  | -96 | -99 | -99 |  |  | -96 | -99 | -99 | -99 |  | -94 | -99 | -99 | -99 |  | -94 | -99 | -99 | -99 |  | -94 | -99 | -99 | -99 | -99 | -93 | -99 | -99 | -99 | -99 | -93 | -99 | -99 | -99 | -99 | -93 | -99 | -99 | -99 | -99 | -93 | -99 | -99 |  |  | -96 | -99 | -99 |  |  | -96 | -99 | -99 | -99 |  | -94 | -99 | -99 | -99 |  | -94 | -99 | -99 | -99 |  | -94 | -99 | -99 | -99 | -99 | -93 | -99 | -99 | -99 | -99 | -93 | -99 | -99 | -99 | -99 | -93 | -99 | -99 | -99 | -99 | -93 | -99 | -99 |  |  | -96 | -99 | -99 | -99 |  | -94 | -99 | -99 | -99 | -99 | -93 | -99 |  |  |  | -99 | -99 | -99 |  |  | -96 | -99 | -99 | -99 |  | -94 | -99 | -99 | -99 | -99 | -93 | -99 |  |  |  | -99 | -99 | -99 |  |  | -96 | -99 | -99 |  |  | -96 | -99 | -99 | -99 |  | -94 | -99 | -99 | -99 |  | -94 | -99 | -99 | -99 |  | -94 | -99 | -99 | -99 | -99 | -93 | -99 | -99 | -99 | -99 | -93 | -99 | -99 | -99 | -99 | -93 | -99 | -99 | -99 | -99 | -93 | -99 | -99 |  |  | -96 | -99 | -99 |  |  | -96 | -99 | -99 | -99 |  | -94 | -99 | -99 | -99 |  | -94 | -99 | -99 | -99 |  | -94 | -99 | -99 | -99 | -99 | -93 | -99 | -99 | -99 | -99 | -93 | -99 | -99 | -99 | -99 | -93 | -99 | -99 | -99 | -99 | -93 | -99 | -99 |  |  | -96 | -99 | -99 | -99 |  | -94 | -99 | -99 | -99 | -99 | -93 | 0 |  |  |  | 0 | 0 | 0 |  |  | 0 | 0 | 0 | 0 |  | 0 | 0 | 0 | 0 | 0 | 0 | 0 |  |  |  | 0 | 0 | 0 |  |  | 0 | 0 | 0 |  |  | 0 | 0 | 0 | 0 |  | 0 | 0 | 0 | 0 |  | 0 | 0 | 0 | 0 |  | 0 | 0 | 0 | 0 | 0 | 0 | 0 | 0 | 0 | 0 | 0 | 0 | 0 | 0 | 0 | 0 | 0 | 0 | 0 | 0 | 0 | 0 | 0 |  |  | 0 | 0 | 0 |  |  | 0 | 0 | 0 | 0 |  | 0 | 0 | 0 | 0 |  | 0 | 0 | 0 | 0 |  | 0 | 0 | 0 | 0 | 0 | 0 | 0 | 0 | 0 | 0 | 0 | 0 | 0 | 0 | 0 | 0 | 0 | 0 | 0 | 0 | 0 | 0 | 0 |  |  | 0 | 0 | 0 | 0 |  | 0 | 0 | 0 | 0 | 0 | 0 | 0 |  |  |  | 0 | 0 | 0 |  |  | 0 | 0 | 0 | 0 |  | 0 | 0 | 0 | 0 | 0 | 0 | 0 |  |  |  | 0 | 0 | 0 |  |  | 0 | 0 | 0 |  |  | 0 | 0 | 0 | 0 |  | 0 | 0 | 0 | 0 |  | 0 | 0 | 0 | 0 |  | 0 | 0 | 0 | 0 | 0 | 0 | 0 | 0 | 0 | 0 | 0 | 0 | 0 | 0 | 0 | 0 | 0 | 0 | 0 | 0 | 0 | 0 | 0 |  |  | 0 | 0 | 0 |  |  | 0 | 0 | 0 | 0 |  | 0 | 0 | 0 | 0 |  | 0 | 0 | 0 | 0 |  | 0 | 0 | 0 | 0 | 0 | 0 | 0 | 0 | 0 | 0 | 0 | 0 | 0 | 0 | 0 | 0 | 0 | 0 | 0 | 0 | 0 | 0 | 0 |  |  | 0 | 0 | 0 | 0 |  | 0 | 0 | 0 | 0 | 0 | 0
| 5660 | 132 | 17 |  |  |  | 17 | 17 | 17 |  |  | 20 | 17 | 17 | 17 |  | 22 | 17 | 17 | 17 | 17 | 23 | 17 | 17 |  |  | 20 | 15 | 15 | 15 |  | 20 | 13 | 13 | 13 | 13 | 19 | 17 |  |  |  | 17 | 17 | 17 |  |  | 20 | 17 | 17 |  |  | 20 | 17 | 17 | 17 |  | 22 | 17 | 17 | 17 |  | 22 | 17 | 17 | 17 |  | 22 | 17 | 17 | 17 | 17 | 23 | 17 | 17 | 17 | 17 | 23 | 17 | 17 | 17 | 17 | 23 | 17 | 17 | 17 | 17 | 23 | 17 | 17 |  |  | 20 | 17 | 17 |  |  | 20 | 15 | 15 | 15 |  | 20 | 17 | 17 | 17 |  | 22 | 17 | 17 | 17 |  | 22 | 13 | 13 | 13 | 13 | 19 | 16 | 16 | 16 | 16 | 22 | 17 | 17 | 17 | 17 | 23 | 17 | 17 | 17 | 17 | 23 | 17 | 17 |  |  | 20 | 17 | 17 | 17 |  | 22 | 17 | 17 | 17 | 17 | 23 | 17 |  |  |  | 17 | 17 | 17 |  |  | 20 | 17 | 17 | 17 |  | 22 | 17 | 17 | 17 | 17 | 23 | 17 |  |  |  | 17 | 17 | 17 |  |  | 20 | 17 | 17 |  |  | 20 | 17 | 17 | 17 |  | 22 | 17 | 17 | 17 |  | 22 | 17 | 17 | 17 |  | 22 | 17 | 17 | 17 | 17 | 23 | 17 | 17 | 17 | 17 | 23 | 17 | 17 | 17 | 17 | 23 | 17 | 17 | 17 | 17 | 23 | 17 | 17 |  |  | 20 | 17 | 17 |  |  | 20 | 15 | 15 | 15 |  | 20 | 17 | 17 | 17 |  | 22 | 17 | 17 | 17 |  | 22 | 13 | 13 | 13 | 13 | 19 | 16 | 16 | 16 | 16 | 22 | 17 | 17 | 17 | 17 | 23 | 17 | 17 | 17 | 17 | 23 | 17 | 17 |  |  | 20 | 17 | 17 | 17 |  | 22 | 17 | 17 | 17 | 17 | 23 | -99 |  |  |  | -99 | -99 | -99 |  |  | -96 | -99 | -99 | -99 |  | -94 | -99 | -99 | -99 | -99 | -93 | -99 |  |  |  | -99 | -99 | -99 |  |  | -96 | -99 | -99 |  |  | -96 | -99 | -99 | -99 |  | -94 | -99 | -99 | -99 |  | -94 | -99 | -99 | -99 |  | -94 | -99 | -99 | -99 | -99 | -93 | -99 | -99 | -99 | -99 | -93 | -99 | -99 | -99 | -99 | -93 | -99 | -99 | -99 | -99 | -93 | -99 | -99 |  |  | -96 | -99 | -99 |  |  | -96 | -99 | -99 | -99 |  | -94 | -99 | -99 | -99 |  | -94 | -99 | -99 | -99 |  | -94 | -99 | -99 | -99 | -99 | -93 | -99 | -99 | -99 | -99 | -93 | -99 | -99 | -99 | -99 | -93 | -99 | -99 | -99 | -99 | -93 | -99 | -99 |  |  | -96 | -99 | -99 | -99 |  | -94 | -99 | -99 | -99 | -99 | -93 | -99 |  |  |  | -99 | -99 | -99 |  |  | -96 | -99 | -99 | -99 |  | -94 | -99 | -99 | -99 | -99 | -93 | -99 |  |  |  | -99 | -99 | -99 |  |  | -96 | -99 | -99 |  |  | -96 | -99 | -99 | -99 |  | -94 | -99 | -99 | -99 |  | -94 | -99 | -99 | -99 |  | -94 | -99 | -99 | -99 | -99 | -93 | -99 | -99 | -99 | -99 | -93 | -99 | -99 | -99 | -99 | -93 | -99 | -99 | -99 | -99 | -93 | -99 | -99 |  |  | -96 | -99 | -99 |  |  | -96 | -99 | -99 | -99 |  | -94 | -99 | -99 | -99 |  | -94 | -99 | -99 | -99 |  | -94 | -99 | -99 | -99 | -99 | -93 | -99 | -99 | -99 | -99 | -93 | -99 | -99 | -99 | -99 | -93 | -99 | -99 | -99 | -99 | -93 | -99 | -99 |  |  | -96 | -99 | -99 | -99 |  | -94 | -99 | -99 | -99 | -99 | -93
| 5680 | 136 | 17 |  |  |  | 17 | 17 | 17 |  |  | 20 | 17 | 17 | 17 |  | 22 | 17 | 17 | 17 | 17 | 23 | 17 | 17 |  |  | 20 | 15 | 15 | 15 |  | 20 | 13 | 13 | 13 | 13 | 19 | 17 |  |  |  | 17 | 17 | 17 |  |  | 20 | 17 | 17 |  |  | 20 | 17 | 17 | 17 |  | 22 | 17 | 17 | 17 |  | 22 | 17 | 17 | 17 |  | 22 | 17 | 17 | 17 | 17 | 23 | 17 | 17 | 17 | 17 | 23 | 17 | 17 | 17 | 17 | 23 | 17 | 17 | 17 | 17 | 23 | 17 | 17 |  |  | 20 | 17 | 17 |  |  | 20 | 15 | 15 | 15 |  | 20 | 17 | 17 | 17 |  | 22 | 17 | 17 | 17 |  | 22 | 13 | 13 | 13 | 13 | 19 | 16 | 16 | 16 | 16 | 22 | 17 | 17 | 17 | 17 | 23 | 17 | 17 | 17 | 17 | 23 | 17 | 17 |  |  | 20 | 17 | 17 | 17 |  | 22 | 17 | 17 | 17 | 17 | 23 | 17 |  |  |  | 17 | 17 | 17 |  |  | 20 | 17 | 17 | 17 |  | 22 | 17 | 17 | 17 | 17 | 23 | 17 |  |  |  | 17 | 17 | 17 |  |  | 20 | 17 | 17 |  |  | 20 | 17 | 17 | 17 |  | 22 | 17 | 17 | 17 |  | 22 | 17 | 17 | 17 |  | 22 | 17 | 17 | 17 | 17 | 23 | 17 | 17 | 17 | 17 | 23 | 17 | 17 | 17 | 17 | 23 | 17 | 17 | 17 | 17 | 23 | 17 | 17 |  |  | 20 | 17 | 17 |  |  | 20 | 15 | 15 | 15 |  | 20 | 17 | 17 | 17 |  | 22 | 17 | 17 | 17 |  | 22 | 13 | 13 | 13 | 13 | 19 | 16 | 16 | 16 | 16 | 22 | 17 | 17 | 17 | 17 | 23 | 17 | 17 | 17 | 17 | 23 | 17 | 17 |  |  | 20 | 17 | 17 | 17 |  | 22 | 17 | 17 | 17 | 17 | 23 | 0 |  |  |  | 0 | 0 | 0 |  |  | 0 | 0 | 0 | 0 |  | 0 | 0 | 0 | 0 | 0 | 0 | 0 |  |  |  | 0 | 0 | 0 |  |  | 0 | 0 | 0 |  |  | 0 | 0 | 0 | 0 |  | 0 | 0 | 0 | 0 |  | 0 | 0 | 0 | 0 |  | 0 | 0 | 0 | 0 | 0 | 0 | 0 | 0 | 0 | 0 | 0 | 0 | 0 | 0 | 0 | 0 | 0 | 0 | 0 | 0 | 0 | 0 | 0 |  |  | 0 | 0 | 0 |  |  | 0 | 0 | 0 | 0 |  | 0 | 0 | 0 | 0 |  | 0 | 0 | 0 | 0 |  | 0 | 0 | 0 | 0 | 0 | 0 | 0 | 0 | 0 | 0 | 0 | 0 | 0 | 0 | 0 | 0 | 0 | 0 | 0 | 0 | 0 | 0 | 0 |  |  | 0 | 0 | 0 | 0 |  | 0 | 0 | 0 | 0 | 0 | 0 | -99 |  |  |  | -99 | -99 | -99 |  |  | -96 | -99 | -99 | -99 |  | -94 | -99 | -99 | -99 | -99 | -93 | -99 |  |  |  | -99 | -99 | -99 |  |  | -96 | -99 | -99 |  |  | -96 | -99 | -99 | -99 |  | -94 | -99 | -99 | -99 |  | -94 | -99 | -99 | -99 |  | -94 | -99 | -99 | -99 | -99 | -93 | -99 | -99 | -99 | -99 | -93 | -99 | -99 | -99 | -99 | -93 | -99 | -99 | -99 | -99 | -93 | -99 | -99 |  |  | -96 | -99 | -99 |  |  | -96 | -99 | -99 | -99 |  | -94 | -99 | -99 | -99 |  | -94 | -99 | -99 | -99 |  | -94 | -99 | -99 | -99 | -99 | -93 | -99 | -99 | -99 | -99 | -93 | -99 | -99 | -99 | -99 | -93 | -99 | -99 | -99 | -99 | -93 | -99 | -99 |  |  | -96 | -99 | -99 | -99 |  | -94 | -99 | -99 | -99 | -99 | -93
| 5700 | 140 | 17 |  |  |  | 17 | 17 | 17 |  |  | 20 | 17 | 17 | 17 |  | 22 | 17 | 17 | 17 | 17 | 23 | 17 | 17 |  |  | 20 | 15 | 15 | 15 |  | 20 | 13 | 13 | 13 | 13 | 19 | 17 |  |  |  | 17 | 17 | 17 |  |  | 20 | 17 | 17 |  |  | 20 | 17 | 17 | 17 |  | 22 | 17 | 17 | 17 |  | 22 | 17 | 17 | 17 |  | 22 | 17 | 17 | 17 | 17 | 23 | 17 | 17 | 17 | 17 | 23 | 17 | 17 | 17 | 17 | 23 | 17 | 17 | 17 | 17 | 23 | 17 | 17 |  |  | 20 | 17 | 17 |  |  | 20 | 15 | 15 | 15 |  | 20 | 17 | 17 | 17 |  | 22 | 17 | 17 | 17 |  | 22 | 13 | 13 | 13 | 13 | 19 | 16 | 16 | 16 | 16 | 22 | 17 | 17 | 17 | 17 | 23 | 17 | 17 | 17 | 17 | 23 | 17 | 17 |  |  | 20 | 17 | 17 | 17 |  | 22 | 17 | 17 | 17 | 17 | 23 | -99 |  |  |  | -99 | -99 | -99 |  |  | -96 | -99 | -99 | -99 |  | -94 | -99 | -99 | -99 | -99 | -93 | -99 |  |  |  | -99 | -99 | -99 |  |  | -96 | -99 | -99 |  |  | -96 | -99 | -99 | -99 |  | -94 | -99 | -99 | -99 |  | -94 | -99 | -99 | -99 |  | -94 | -99 | -99 | -99 | -99 | -93 | -99 | -99 | -99 | -99 | -93 | -99 | -99 | -99 | -99 | -93 | -99 | -99 | -99 | -99 | -93 | -99 | -99 |  |  | -96 | -99 | -99 |  |  | -96 | -99 | -99 | -99 |  | -94 | -99 | -99 | -99 |  | -94 | -99 | -99 | -99 |  | -94 | -99 | -99 | -99 | -99 | -93 | -99 | -99 | -99 | -99 | -93 | -99 | -99 | -99 | -99 | -93 | -99 | -99 | -99 | -99 | -93 | -99 | -99 |  |  | -96 | -99 | -99 | -99 |  | -94 | -99 | -99 | -99 | -99 | -93 | 0 |  |  |  | 0 | 0 | 0 |  |  | 0 | 0 | 0 | 0 |  | 0 | 0 | 0 | 0 | 0 | 0 | 0 |  |  |  | 0 | 0 | 0 |  |  | 0 | 0 | 0 |  |  | 0 | 0 | 0 | 0 |  | 0 | 0 | 0 | 0 |  | 0 | 0 | 0 | 0 |  | 0 | 0 | 0 | 0 | 0 | 0 | 0 | 0 | 0 | 0 | 0 | 0 | 0 | 0 | 0 | 0 | 0 | 0 | 0 | 0 | 0 | 0 | 0 |  |  | 0 | 0 | 0 |  |  | 0 | 0 | 0 | 0 |  | 0 | 0 | 0 | 0 |  | 0 | 0 | 0 | 0 |  | 0 | 0 | 0 | 0 | 0 | 0 | 0 | 0 | 0 | 0 | 0 | 0 | 0 | 0 | 0 | 0 | 0 | 0 | 0 | 0 | 0 | 0 | 0 |  |  | 0 | 0 | 0 | 0 |  | 0 | 0 | 0 | 0 | 0 | 0 | -99 |  |  |  | -99 | -99 | -99 |  |  | -96 | -99 | -99 | -99 |  | -94 | -99 | -99 | -99 | -99 | -93 | -99 |  |  |  | -99 | -99 | -99 |  |  | -96 | -99 | -99 |  |  | -96 | -99 | -99 | -99 |  | -94 | -99 | -99 | -99 |  | -94 | -99 | -99 | -99 |  | -94 | -99 | -99 | -99 | -99 | -93 | -99 | -99 | -99 | -99 | -93 | -99 | -99 | -99 | -99 | -93 | -99 | -99 | -99 | -99 | -93 | -99 | -99 |  |  | -96 | -99 | -99 |  |  | -96 | -99 | -99 | -99 |  | -94 | -99 | -99 | -99 |  | -94 | -99 | -99 | -99 |  | -94 | -99 | -99 | -99 | -99 | -93 | -99 | -99 | -99 | -99 | -93 | -99 | -99 | -99 | -99 | -93 | -99 | -99 | -99 | -99 | -93 | -99 | -99 |  |  | -96 | -99 | -99 | -99 |  | -94 | -99 | -99 | -99 | -99 | -93
| 5720 | 144 | -99 |  |  |  | -99 | -99 | -99 |  |  | -96 | -99 | -99 | -99 |  | -94 | -99 | -99 | -99 | -99 | -93 | -99 | -99 |  |  | -96 | -99 | -99 | -99 |  | -94 | -99 | -99 | -99 | -99 | -93 | -99 |  |  |  | -99 | -99 | -99 |  |  | -96 | -99 | -99 |  |  | -96 | -99 | -99 | -99 |  | -94 | -99 | -99 | -99 |  | -94 | -99 | -99 | -99 |  | -94 | -99 | -99 | -99 | -99 | -93 | -99 | -99 | -99 | -99 | -93 | -99 | -99 | -99 | -99 | -93 | -99 | -99 | -99 | -99 | -93 | -99 | -99 |  |  | -96 | -99 | -99 |  |  | -96 | -99 | -99 | -99 |  | -94 | -99 | -99 | -99 |  | -94 | -99 | -99 | -99 |  | -94 | -99 | -99 | -99 | -99 | -93 | -99 | -99 | -99 | -99 | -93 | -99 | -99 | -99 | -99 | -93 | -99 | -99 | -99 | -99 | -93 | -99 | -99 |  |  | -96 | -99 | -99 | -99 |  | -94 | -99 | -99 | -99 | -99 | -93 | 0 |  |  |  | 0 | 0 | 0 |  |  | 0 | 0 | 0 | 0 |  | 0 | 0 | 0 | 0 | 0 | 0 | 0 |  |  |  | 0 | 0 | 0 |  |  | 0 | 0 | 0 |  |  | 0 | 0 | 0 | 0 |  | 0 | 0 | 0 | 0 |  | 0 | 0 | 0 | 0 |  | 0 | 0 | 0 | 0 | 0 | 0 | 0 | 0 | 0 | 0 | 0 | 0 | 0 | 0 | 0 | 0 | 0 | 0 | 0 | 0 | 0 | 0 | 0 |  |  | 0 | 0 | 0 |  |  | 0 | 0 | 0 | 0 |  | 0 | 0 | 0 | 0 |  | 0 | 0 | 0 | 0 |  | 0 | 0 | 0 | 0 | 0 | 0 | 0 | 0 | 0 | 0 | 0 | 0 | 0 | 0 | 0 | 0 | 0 | 0 | 0 | 0 | 0 | 0 | 0 |  |  | 0 | 0 | 0 | 0 |  | 0 | 0 | 0 | 0 | 0 | 0 | 0 |  |  |  | 0 | 0 | 0 |  |  | 0 | 0 | 0 | 0 |  | 0 | 0 | 0 | 0 | 0 | 0 | 0 |  |  |  | 0 | 0 | 0 |  |  | 0 | 0 | 0 |  |  | 0 | 0 | 0 | 0 |  | 0 | 0 | 0 | 0 |  | 0 | 0 | 0 | 0 |  | 0 | 0 | 0 | 0 | 0 | 0 | 0 | 0 | 0 | 0 | 0 | 0 | 0 | 0 | 0 | 0 | 0 | 0 | 0 | 0 | 0 | 0 | 0 |  |  | 0 | 0 | 0 |  |  | 0 | 0 | 0 | 0 |  | 0 | 0 | 0 | 0 |  | 0 | 0 | 0 | 0 |  | 0 | 0 | 0 | 0 | 0 | 0 | 0 | 0 | 0 | 0 | 0 | 0 | 0 | 0 | 0 | 0 | 0 | 0 | 0 | 0 | 0 | 0 | 0 |  |  | 0 | 0 | 0 | 0 |  | 0 | 0 | 0 | 0 | 0 | 0 | -99 |  |  |  | -99 | -99 | -99 |  |  | -96 | -99 | -99 | -99 |  | -94 | -99 | -99 | -99 | -99 | -93 | -99 |  |  |  | -99 | -99 | -99 |  |  | -96 | -99 | -99 |  |  | -96 | -99 | -99 | -99 |  | -94 | -99 | -99 | -99 |  | -94 | -99 | -99 | -99 |  | -94 | -99 | -99 | -99 | -99 | -93 | -99 | -99 | -99 | -99 | -93 | -99 | -99 | -99 | -99 | -93 | -99 | -99 | -99 | -99 | -93 | -99 | -99 |  |  | -96 | -99 | -99 |  |  | -96 | -99 | -99 | -99 |  | -94 | -99 | -99 | -99 |  | -94 | -99 | -99 | -99 |  | -94 | -99 | -99 | -99 | -99 | -93 | -99 | -99 | -99 | -99 | -93 | -99 | -99 | -99 | -99 | -93 | -99 | -99 | -99 | -99 | -93 | -99 | -99 |  |  | -96 | -99 | -99 | -99 |  | -94 | -99 | -99 | -99 | -99 | -93